## Final
AIR CONDITIONER
AHRI SYSTEM MATCHES - LENNOX OUTDOOR + INDOOR
PRODUCT SPECIFICATIONS | [10 empty] | Bulletin No. 210827 January 2026B
Supersedes All Previous Versions
COIL/AIR HANDLER LEGEND - +TDR+TXV = Time Delay Required + Expansion Valve
+TDR = Time Delay Required + RFC Orifice (C35, CH35, CH23, CR33 models only)
+TDR = Time Delay Required (All coils and air handlers with "X" in the model number)
NOTE - All ratings include the use of a blower Time Delay Function. All Lennox thermostats, control boards and motors with module programming have time delay capabilities. Other Furnaces and Air Handlers may require an optional Time Delay Relay for field installation. See furnace or air handler specifications to determine if relay is needed.
Ratings are AHRI certified to AHRI Standard 210/240 (with 25 ft. of connecting refrigerant lines); 95°F outdoor air temperature, 80°F db / 67°F wb entering evaporator air.
AHRI SYSTEM MATCHES
NOTE - For the latest up-to-date system matches please visit www.LennoxPros.com or the AHRI web site at http://www.ahridirectory.org
Model No. | Coil or Air Handler | Furnace | Refrig. | 2017 Capacity | 2017 SEER | 2017 EER | 2023 Capacity | 2023 SEER2 | 2023 EER2 | AHRI Reference | Region | Sold In? | Potential Tax Credit?
EL15KC1-018-230A** | CBK45UHET-024-230 | - - - | R-454B | - - - | - - - | - - - | 18000 | 15.5 | 13.2 | 215662630 | North | USA,Canada | No
EL15KC1-018-230A** | CBK45UHET-036-230 | - - - | R-454B | - - - | - - - | - - - | 18000 | 15.5 | 13.4 | 215662631 | North | USA,Canada | No
EL15KC1-018-230A** | CBK45UHPT-018-230 | - - - | R-454B | - - - | - - - | - - - | 18000 | 14.7 | 12.6 | 215662632 | North | USA,Canada | No
EL15KC1-018-230A** | CBK45UHPT-024-230 | - - - | R-454B | - - - | - - - | - - - | 18000 | 14.7 | 13 | 215662633 | North | USA,Canada | No
EL15KC1-018-230A** | CBK45UHPT-030-230 | - - - | R-454B | - - - | - - - | - - - | 18000 | 14.3 | 12.4 | 215662634 | North | USA,Canada | No
EL15KC1-018-230A** | CBK45UHVT-018-230 | - - - | R-454B | - - - | - - - | - - - | 18000 | 15.5 | 13.2 | 215662635 | North | USA,Canada | No
EL15KC1-018-230A** | CBK45UHVT-024-230 | - - - | R-454B | - - - | - - - | - - - | 18000 | 15.5 | 13 | 215662636 | North | USA,Canada | No
EL15KC1-018-230A** | CBK45UHVT-030-230 | - - - | R-454B | - - - | - - - | - - - | 18000 | 15.2 | 13 | 215662637 | North | USA,Canada | No
EL15KC1-018-230A** | CBK47UHET-018-230 | - - - | R-454B | - - - | - - - | - - - | 18000 | 15.2 | 13 | 215662638 | North | USA,Canada | No
EL15KC1-018-230A** | CBK47UHET-024-230 | - - - | R-454B | - - - | - - - | - - - | 18000 | 14.7 | 12.8 | 215662639 | North | USA,Canada | No
EL15KC1-018-230A** | CBK48MVT-018/024-230 | - - - | R-454B | - - - | - - - | - - - | 18000 | 15.5 | 13.2 | 215662640 | North | USA,Canada | No
EL15KC1-018-230A** | CBK48MVT-030-230 | - - - | R-454B | - - - | - - - | - - - | 18000 | 15.5 | 13.4 | 215662641 | North | USA,Canada | No
EL15KC1-018-230A** | CK40[C,U]T-18/24A+TDR | EL280UH045E36A | R-454B | - - - | - - - | - - - | 17600 | 13.8 | 12 | 215662642 | North | USA,Canada | No
EL15KC1-018-230A** | CK40[C,U]T-18/24A+TDR | EL280UH070E36A | R-454B | - - - | - - - | - - - | 17600 | 14.3 | 12.2 | 215662643 | North | USA,Canada | No
EL15KC1-018-230A** | CK40[C,U]T-18/24A+TDR | EL280UH070XE36A | R-454B | - - - | - - - | - - - | 17600 | 14.3 | 12.2 | 215662644 | North | USA,Canada | No
EL15KC1-018-230A** | CK40[C,U]T-18/24A+TDR | ML180UH030V36A | R-454B | - - - | - - - | - - - | 17600 | 14.3 | 12.2 | 215662645 | North | USA,Canada | No
EL15KC1-018-230A** | CK40[C,U]T-18/24A+TDR | ML180UH045E36A | R-454B | - - - | - - - | - - - | 17300 | 14.3 | 12.2 | 215662646 | North | USA,Canada | No
EL15KC1-018-230A** | CK40[C,U]T-18/24A+TDR | ML180UH045V36A | R-454B | - - - | - - - | - - - | 17500 | 14.3 | 12.2 | 215662650 | North | USA,Canada | No
EL15KC1-018-230A** | CK40[C,U]T-18/24A+TDR | ML180UH045XE36A | R-454B | - - - | - - - | - - - | 17300 | 14.3 | 12.2 | 215662647 | North | USA,Canada | No
EL15KC1-018-230A** | CK40[C,U]T-18/24A+TDR | ML180UH070E36A | R-454B | - - - | - - - | - - - | 17300 | 14.3 | 12.2 | 215662651 | North | USA,Canada | No
EL15KC1-018-230A** | CK40[C,U]T-18/24A+TDR | ML180UH070V36A | R-454B | - - - | - - - | - - - | 17600 | 14.3 | 12.2 | 215662652 | North | USA,Canada | No
EL15KC1-018-230A** | CK40[C,U]T-18/24A+TDR | ML180UH070XE36A | R-454B | - - - | - - - | - - - | 17300 | 14.3 | 12.2 | 215662653 | North | USA,Canada | No
EL15KC1-018-230A** | CK40[C,U]T-18/24B+TDR | EL196UH030XE36B | R-454B | - - - | - - - | - - - | 17500 | 13.8 | 12 | 215662665 | North | USA,Canada | No
EL15KC1-018-230A** | CK40[C,U]T-18/24B+TDR | EL196UH045XE36B | R-454B | - - - | - - - | - - - | 17100 | 13.8 | 12 | 215662654 | North | USA,Canada | No
EL15KC1-018-230A** | CK40[C,U]T-18/24B+TDR | EL196UH070XE36B | R-454B | - - - | - - - | - - - | 17200 | 13.8 | 12 | 215662655 | North | USA,Canada | No
EL15KC1-018-230A** | CK40[C,U]T-18/24B+TDR | EL280UH045E36A | R-454B | - - - | - - - | - - - | 17600 | 13.8 | 12 | 215662662 | North | USA,Canada | No
EL15KC1-018-230A** | CK40[C,U]T-18/24B+TDR | EL280UH070E36A | R-454B | - - - | - - - | - - - | 17600 | 14.3 | 12.4 | 215662663 | North | USA,Canada | No
EL15KC1-018-230A** | CK40[C,U]T-18/24B+TDR | EL280UH090E36B | R-454B | - - - | - - - | - - - | 17600 | 14.3 | 12.4 | 215662666 | North | USA,Canada | No
EL15KC1-018-230A** | CK40[C,U]T-18/24B+TDR | EL297UH045XE36B | R-454B | - - - | - - - | - - - | 17300 | 14.3 | 12 | 215662664 | North | USA,Canada | No
EL15KC1-018-230A** | CK40[C,U]T-18/24B+TDR | EL297UH070XE36B | R-454B | - - - | - - - | - - - | 17100 | 13.8 | 12 | 215662672 | North | USA,Canada | No
EL15KC1-018-230A** | CK40[C,U]T-18/24B+TDR | ML180UH070E36B | R-454B | - - - | - - - | - - - | 17200 | 14.3 | 12 | 215662656 | North | USA,Canada | No
EL15KC1-018-230A** | CK40[C,U]T-18/24B+TDR | ML180UH070V36B | R-454B | - - - | - - - | - - - | 17500 | 14.3 | 12.4 | 215662667 | North | USA,Canada | No
EL15KC1-018-230A** | CK40[C,U]T-18/24B+TDR | ML180UH070XE36B | R-454B | - - - | - - - | - - - | 17200 | 14.3 | 12 | 215662657 | North | USA,Canada | No
EL15KC1-018-230A** | CK40[C,U]T-18/24B+TDR | ML193UH030XE36B | R-454B | - - - | - - - | - - - | 17600 | 14.3 | 12.2 | 215662658 | North | USA,Canada | No
EL15KC1-018-230A** | CK40[C,U]T-18/24B+TDR | ML193UH045XE36B | R-454B | - - - | - - - | - - - | 17400 | 14.3 | 12.2 | 215662659 | North | USA,Canada | No
EL15KC1-018-230A** | CK40[C,U]T-18/24B+TDR | ML193UH070XE36B | R-454B | - - - | - - - | - - - | 17300 | 14.3 | 12.2 | 215662668 | North | USA,Canada | No
EL15KC1-018-230A** | CK40[C,U]T-18/24B+TDR | ML196UH030XE36B | R-454B | - - - | - - - | - - - | 17500 | 13.8 | 12 | 215662669 | North | USA,Canada | No
EL15KC1-018-230A** | CK40[C,U]T-18/24B+TDR | ML196UH045XE36B | R-454B | - - - | - - - | - - - | 17100 | 13.8 | 12 | 215662660 | North | USA,Canada | No
EL15KC1-018-230A** | CK40[C,U]T-18/24B+TDR | ML196UH070XE36B | R-454B | - - - | - - - | - - - | 17500 | 14.3 | 12.2 | 215662661 | North | USA,Canada | No
EL15KC1-018-230A** | CK40[C,U]T-24A+TDR | - - - | R-454B | - - - | - - - | - - - | 18000 | 13.4 | 11.7 | 215662673 | North | USA,Canada | No
EL15KC1-018-230A** | CK40[C,U]T-24A+TDR | EL280UH045E36A | R-454B | - - - | - - - | - - - | 18000 | 15.2 | 13 | 215662674 | North | USA,Canada | No
EL15KC1-018-230A** | CK40[C,U]T-24A+TDR | EL280UH070E36A | R-454B | - - - | - - - | - - - | 18000 | 15.5 | 13.4 | 215662675 | North | USA,Canada | No
EL15KC1-018-230A** | CK40[C,U]T-24A+TDR | EL280UH070XE36A | R-454B | - - - | - - - | - - - | 18000 | 15.5 | 13.4 | 215662676 | North | USA,Canada | No
EL15KC1-018-230A** | CK40[C,U]T-24A+TDR | ML180UH030V36A | R-454B | - - - | - - - | - - - | 18000 | 15.5 | 13.4 | 215662677 | North | USA,Canada | No
EL15KC1-018-230A** | CK40[C,U]T-24A+TDR | ML180UH045E36A | R-454B | - - - | - - - | - - - | 18000 | 15.5 | 13.4 | 215662678 | North | USA,Canada | No
EL15KC1-018-230A** | CK40[C,U]T-24A+TDR | ML180UH045V36A | R-454B | - - - | - - - | - - - | 18000 | 15.5 | 13.4 | 215662682 | North | USA,Canada | No
EL15KC1-018-230A** | CK40[C,U]T-24A+TDR | ML180UH045XE36A | R-454B | - - - | - - - | - - - | 18000 | 15.5 | 13.4 | 215662679 | North | USA,Canada | No
EL15KC1-018-230A** | CK40[C,U]T-24A+TDR | ML180UH070E36A | R-454B | - - - | - - - | - - - | 18000 | 15.5 | 13.4 | 215662683 | North | USA,Canada | No
EL15KC1-018-230A** | CK40[C,U]T-24A+TDR | ML180UH070V36A | R-454B | - - - | - - - | - - - | 18000 | 15.5 | 13.4 | 215662684 | North | USA,Canada | No
EL15KC1-018-230A** | CK40[C,U]T-24A+TDR | ML180UH070XE36A | R-454B | - - - | - - - | - - - | 18000 | 15.5 | 13.4 | 215662685 | North | USA,Canada | No
EL15KC1-018-230A** | CK40[C,U]T-24A+TDR | SL280UH070V36A | R-454B | - - - | - - - | - - - | 18000 | 14.7 | 12.6 | 217463653 | North | USA | No
EL15KC1-018-230A** | CK40[C,U]T-24B+TDR | - - - | R-454B | - - - | - - - | - - - | 17700 | 13.4 | 11.5 | 215662629 | North | USA,Canada | No
EL15KC1-018-230A** | CK40[C,U]T-24B+TDR | EL196UH030XE36B | R-454B | - - - | - - - | - - - | 18000 | 14.7 | 12.8 | 215662706 | North | USA,Canada | No
EL15KC1-018-230A** | CK40[C,U]T-24B+TDR | EL196UH045XE36B | R-454B | - - - | - - - | - - - | 18000 | 15.2 | 13 | 215662686 | North | USA,Canada | No
EL15KC1-018-230A** | CK40[C,U]T-24B+TDR | EL196UH070XE36B | R-454B | - - - | - - - | - - - | 18000 | 15.5 | 13.2 | 215662687 | North | USA,Canada | No
EL15KC1-018-230A** | CK40[C,U]T-24B+TDR | EL280UH045E36A | R-454B | - - - | - - - | - - - | 18000 | 15.2 | 13 | 215662696 | North | USA,Canada | No
EL15KC1-018-230A** | CK40[C,U]T-24B+TDR | EL280UH070E36A | R-454B | - - - | - - - | - - - | 18000 | 15.5 | 13.4 | 215662697 | North | USA,Canada | No
EL15KC1-018-230A** | CK40[C,U]T-24B+TDR | EL280UH090E36B | R-454B | - - - | - - - | - - - | 18000 | 15.5 | 13.4 | 215662688 | North | USA,Canada | No
EL15KC1-018-230A** | CK40[C,U]T-24B+TDR | EL280UH090E48B | R-454B | - - - | - - - | - - - | 18000 | 14.3 | 12.4 | 215662707 | North | USA,Canada | No
EL15KC1-018-230A** | CK40[C,U]T-24B+TDR | EL280UH090XE48B | R-454B | - - - | - - - | - - - | 18000 | 14.3 | 12.4 | 215662708 | North | USA,Canada | No
EL15KC1-018-230A** | CK40[C,U]T-24B+TDR | EL297UH045XE36B | R-454B | - - - | - - - | - - - | 18000 | 15.5 | 12.5 | 215662698 | North | USA,Canada | No
EL15KC1-018-230A** | CK40[C,U]T-24B+TDR | EL297UH045XV36B | R-454B | - - - | - - - | - - - | 18000 | 14.3 | 12.4 | 217463631 | North | USA,Canada | No
EL15KC1-018-230A** | CK40[C,U]T-24B+TDR | EL297UH070XE36B | R-454B | - - - | - - - | - - - | 18000 | 15.5 | 13.2 | 215662704 | North | USA,Canada | No
EL15KC1-018-230A** | CK40[C,U]T-24B+TDR | EL297UH070XV36B | R-454B | - - - | - - - | - - - | 18000 | 14.3 | 12.6 | 217463643 | North | USA,Canada | No
EL15KC1-018-230A** | CK40[C,U]T-24B+TDR | ML180UH070E36B | R-454B | - - - | - - - | - - - | 18000 | 15.5 | 13.4 | 215662689 | North | USA,Canada | No
EL15KC1-018-230A** | CK40[C,U]T-24B+TDR | ML180UH070V36B | R-454B | - - - | - - - | - - - | 18000 | 15.5 | 13.4 | 215662701 | North | USA,Canada | No
EL15KC1-018-230A** | CK40[C,U]T-24B+TDR | ML180UH070XE36B | R-454B | - - - | - - - | - - - | 18000 | 15.5 | 13.4 | 215662690 | North | USA,Canada | No
EL15KC1-018-230A** | CK40[C,U]T-24B+TDR | ML180UH090E48B | R-454B | - - - | - - - | - - - | 18000 | 14.3 | 12.4 | 215662709 | North | USA,Canada | No
EL15KC1-018-230A** | CK40[C,U]T-24B+TDR | ML180UH090XE48B | R-454B | - - - | - - - | - - - | 18000 | 14.3 | 12.4 | 215662710 | North | USA,Canada | No
EL15KC1-018-230A** | CK40[C,U]T-24B+TDR | ML193UH030XE36B | R-454B | - - - | - - - | - - - | 18000 | 15.5 | 13 | 215662691 | North | USA,Canada | No
EL15KC1-018-230A** | CK40[C,U]T-24B+TDR | ML193UH045XE36B | R-454B | - - - | - - - | - - - | 18000 | 15.5 | 13.2 | 215662692 | North | USA,Canada | No
EL15KC1-018-230A** | CK40[C,U]T-24B+TDR | ML193UH070XE36B | R-454B | - - - | - - - | - - - | 18000 | 15.5 | 13.4 | 215662693 | North | USA,Canada | No
EL15KC1-018-230A** | CK40[C,U]T-24B+TDR | ML196UH030XE36B | R-454B | - - - | - - - | - - - | 18000 | 14.7 | 12.8 | 215662711 | North | USA,Canada | No
EL15KC1-018-230A** | CK40[C,U]T-24B+TDR | ML196UH045XE36B | R-454B | - - - | - - - | - - - | 18000 | 15.2 | 13 | 215662694 | North | USA,Canada | No
EL15KC1-018-230A** | CK40[C,U]T-24B+TDR | ML196UH070XE36B | R-454B | - - - | - - - | - - - | 18000 | 15.5 | 12.2 | 215662695 | North | USA,Canada | No
EL15KC1-018-230A** | CK40[C,U]T-24B+TDR | ML196UH070XE48B | R-454B | - - - | - - - | - - - | 18000 | 13.4 | 11.7 | 215662712 | North | USA,Canada | No
EL15KC1-018-230A** | CK40[C,U]T-24B+TDR | ML296UH045XV36B | R-454B | - - - | - - - | - - - | 18000 | 14.3 | 12.6 | 217463646 | North | USA,Canada | No
EL15KC1-018-230A** | CK40[C,U]T-24B+TDR | ML296UH070XV36B | R-454B | - - - | - - - | - - - | 18000 | 14.7 | 12.6 | 217463651 | North | USA,Canada | No
EL15KC1-018-230A** | CK40[C,U]T-24B+TDR | SLP99UH070XV36B | R-454B | - - - | - - - | - - - | 18000 | 14.7 | 12.6 | 217463657 | North | USA,Canada | No
EL15KC1-018-230A** | CK40[C,U]T-30/36A+TDR | EL280UH045E36A | R-454B | - - - | - - - | - - - | 18000 | 14.3 | 12.4 | 215662715 | North | USA,Canada | No
EL15KC1-018-230A** | CK40[C,U]T-30/36A+TDR | EL280UH070E36A | R-454B | - - - | - - - | - - - | 18000 | 14.7 | 12.6 | 215662716 | North | USA,Canada | No
EL15KC1-018-230A** | CK40[C,U]T-30/36A+TDR | EL280UH070XE36A | R-454B | - - - | - - - | - - - | 18000 | 14.7 | 12.6 | 215662717 | North | USA,Canada | No
EL15KC1-018-230A** | CK40[C,U]T-30/36A+TDR | ML180UH030V36A | R-454B | - - - | - - - | - - - | 18000 | 14.7 | 12.6 | 215662718 | North | USA,Canada | No
EL15KC1-018-230A** | CK40[C,U]T-30/36A+TDR | ML180UH045E36A | R-454B | - - - | - - - | - - - | 17700 | 14.7 | 12.6 | 215662719 | North | USA,Canada | No
EL15KC1-018-230A** | CK40[C,U]T-30/36A+TDR | ML180UH045V36A | R-454B | - - - | - - - | - - - | 18000 | 14.7 | 12.6 | 215662720 | North | USA,Canada | No
EL15KC1-018-230A** | CK40[C,U]T-30/36A+TDR | ML180UH045XE36A | R-454B | - - - | - - - | - - - | 17700 | 14.7 | 12.6 | 215662721 | North | USA,Canada | No
EL15KC1-018-230A** | CK40[C,U]T-30/36A+TDR | ML180UH070E36A | R-454B | - - - | - - - | - - - | 17800 | 14.7 | 12.6 | 215662722 | North | USA,Canada | No
EL15KC1-018-230A** | CK40[C,U]T-30/36A+TDR | ML180UH070V36A | R-454B | - - - | - - - | - - - | 18000 | 14.7 | 12.6 | 215662723 | North | USA,Canada | No
EL15KC1-018-230A** | CK40[C,U]T-30/36A+TDR | ML180UH070XE36A | R-454B | - - - | - - - | - - - | 17800 | 14.7 | 12.6 | 215662724 | North | USA,Canada | No
EL15KC1-018-230A** | CK40[C,U]T-30/36A+TDR | SL280UH070V36A | R-454B | - - - | - - - | - - - | 17800 | 13.8 | 12 | 217463654 | North | USA | No
EL15KC1-018-230A** | CK40[C,U]T-30/36B+TDR | EL196UH030XE36B | R-454B | - - - | - - - | - - - | 18000 | 14.3 | 12.2 | 215662728 | North | USA,Canada | No
EL15KC1-018-230A** | CK40[C,U]T-30/36B+TDR | EL196UH045XE36B | R-454B | - - - | - - - | - - - | 17600 | 14.3 | 12.4 | 215662729 | North | USA,Canada | No
EL15KC1-018-230A** | CK40[C,U]T-30/36B+TDR | EL196UH070XE36B | R-454B | - - - | - - - | - - - | 17700 | 14.3 | 12.4 | 215662730 | North | USA,Canada | No
EL15KC1-018-230A** | CK40[C,U]T-30/36B+TDR | EL280UH045E36A | R-454B | - - - | - - - | - - - | 18000 | 14.3 | 12.4 | 215662745 | North | USA,Canada | No
EL15KC1-018-230A** | CK40[C,U]T-30/36B+TDR | EL280UH070E36A | R-454B | - - - | - - - | - - - | 18000 | 14.7 | 12.8 | 215662746 | North | USA,Canada | No
EL15KC1-018-230A** | CK40[C,U]T-30/36B+TDR | EL280UH070XE36A | R-454B | - - - | - - - | - - - | 18000 | 14.7 | 12.8 | 215662747 | North | USA,Canada | No
EL15KC1-018-230A** | CK40[C,U]T-30/36B+TDR | EL280UH090E36B | R-454B | - - - | - - - | - - - | 18000 | 14.7 | 12.8 | 215662731 | North | USA,Canada | No
EL15KC1-018-230A** | CK40[C,U]T-30/36B+TDR | EL280UH090E48B | R-454B | - - - | - - - | - - - | 17900 | 13.8 | 11.7 | 215662732 | North | USA,Canada | No
EL15KC1-018-230A** | CK40[C,U]T-30/36B+TDR | EL280UH090XE48B | R-454B | - - - | - - - | - - - | 17900 | 13.8 | 11.7 | 215662733 | North | USA,Canada | No
EL15KC1-018-230A** | CK40[C,U]T-30/36B+TDR | EL297UH045XE36B | R-454B | - - - | - - - | - - - | 17800 | 14.7 | 12.6 | 215662751 | North | USA,Canada | No
EL15KC1-018-230A** | CK40[C,U]T-30/36B+TDR | EL297UH070XE36B | R-454B | - - - | - - - | - - - | 18000 | 14.7 | 12.4 | 215662750 | North | USA,Canada | No
EL15KC1-018-230A** | CK40[C,U]T-30/36B+TDR | ML180UH070E36B | R-454B | - - - | - - - | - - - | 17800 | 14.7 | 12.6 | 215662734 | North | USA,Canada | No
EL15KC1-018-230A** | CK40[C,U]T-30/36B+TDR | ML180UH070V36B | R-454B | - - - | - - - | - - - | 17900 | 14.7 | 12.8 | 215662735 | North | USA,Canada | No
EL15KC1-018-230A** | CK40[C,U]T-30/36B+TDR | ML180UH070XE36B | R-454B | - - - | - - - | - - - | 17800 | 14.7 | 12.6 | 215662736 | North | USA,Canada | No
EL15KC1-018-230A** | CK40[C,U]T-30/36B+TDR | ML180UH090E48B | R-454B | - - - | - - - | - - - | 17900 | 13.8 | 11.7 | 215662737 | North | USA,Canada | No
EL15KC1-018-230A** | CK40[C,U]T-30/36B+TDR | ML180UH090XE48B | R-454B | - - - | - - - | - - - | 17900 | 13.8 | 11.7 | 215662738 | North | USA,Canada | No
EL15KC1-018-230A** | CK40[C,U]T-30/36B+TDR | ML193UH030XE36B | R-454B | - - - | - - - | - - - | 18000 | 14.3 | 12.4 | 215662739 | North | USA,Canada | No
EL15KC1-018-230A** | CK40[C,U]T-30/36B+TDR | ML193UH045XE36B | R-454B | - - - | - - - | - - - | 18000 | 14.7 | 12.6 | 215662740 | North | USA,Canada | No
EL15KC1-018-230A** | CK40[C,U]T-30/36B+TDR | ML193UH070XE36B | R-454B | - - - | - - - | - - - | 17900 | 14.7 | 12.6 | 215662741 | North | USA,Canada | No
EL15KC1-018-230A** | CK40[C,U]T-30/36B+TDR | ML196UH030XE36B | R-454B | - - - | - - - | - - - | 18000 | 14.3 | 12.2 | 215662742 | North | USA,Canada | No
EL15KC1-018-230A** | CK40[C,U]T-30/36B+TDR | ML196UH045XE36B | R-454B | - - - | - - - | - - - | 17600 | 14.3 | 12.4 | 215662743 | North | USA,Canada | No
EL15KC1-018-230A** | CK40[C,U]T-30/36B+TDR | ML196UH070XE36B | R-454B | - - - | - - - | - - - | 17800 | 14.7 | 12.6 | 215662744 | North | USA,Canada | No
EL15KC1-018-230A** | CK40[C,U]T-30/36B+TDR | ML296UH045XV36B | R-454B | - - - | - - - | - - - | 17600 | 13.8 | 11.7 | 217463647 | North | USA,Canada | No
EL15KC1-018-230A** | CK40[C,U]T-30/36C+TDR | EL297UH090XE48C | R-454B | - - - | - - - | - - - | 17900 | 13.8 | 11.7 | 215662756 | North | USA,Canada | No
EL15KC1-018-230A** | CK40[C,U]T-30/36C+TDR | ML193UH090XE36C | R-454B | - - - | - - - | - - - | 18000 | 14.7 | 12.6 | 215662753 | North | USA,Canada | No
EL15KC1-018-230A** | CK40[C,U]T-30/36C+TDR | ML193UH110XE48C | R-454B | - - - | - - - | - - - | 17900 | 13.8 | 12 | 215662754 | North | USA,Canada | No
EL15KC1-018-230A** | CK40[C,U]T-30/36C+TDR | ML196UH090XE36C | R-454B | - - - | - - - | - - - | 18000 | 14.7 | 12.6 | 215662755 | North | USA,Canada | No
EL15KC1-018-230A** | CK40[C,U]T-30A+TDR | - - - | R-454B | - - - | - - - | - - - | 18000 | 13.4 | 11.7 | 215662757 | North | USA,Canada | No
EL15KC1-018-230A** | CK40[C,U]T-30A+TDR | EL280UH045E36A | R-454B | - - - | - - - | - - - | 18000 | 15.2 | 13.2 | 215662758 | North | USA,Canada | No
EL15KC1-018-230A** | CK40[C,U]T-30A+TDR | EL280UH070E36A | R-454B | - - - | - - - | - - - | 18000 | 15.5 | 13.6 | 215662759 | North | USA,Canada | No
EL15KC1-018-230A** | CK40[C,U]T-30A+TDR | EL280UH070XE36A | R-454B | - - - | - - - | - - - | 18000 | 15.5 | 13.6 | 215662760 | North | USA,Canada | No
EL15KC1-018-230A** | CK40[C,U]T-30A+TDR | ML180UH030V36A | R-454B | - - - | - - - | - - - | 18000 | 16 | 13.6 | 215662765 | North | USA,Canada | No
EL15KC1-018-230A** | CK40[C,U]T-30A+TDR | ML180UH045E36A | R-454B | - - - | - - - | - - - | 18000 | 15.5 | 13.4 | 215662761 | North | USA,Canada | No
EL15KC1-018-230A** | CK40[C,U]T-30A+TDR | ML180UH045V36A | R-454B | - - - | - - - | - - - | 18000 | 15.5 | 13.4 | 215662766 | North | USA,Canada | No
EL15KC1-018-230A** | CK40[C,U]T-30A+TDR | ML180UH045XE36A | R-454B | - - - | - - - | - - - | 18000 | 15.5 | 13.4 | 215662762 | North | USA,Canada | No
EL15KC1-018-230A** | CK40[C,U]T-30A+TDR | ML180UH070E36A | R-454B | - - - | - - - | - - - | 18000 | 15.5 | 13.4 | 215662767 | North | USA,Canada | No
EL15KC1-018-230A** | CK40[C,U]T-30A+TDR | ML180UH070V36A | R-454B | - - - | - - - | - - - | 18000 | 16 | 13.6 | 215662768 | North | USA,Canada | No
EL15KC1-018-230A** | CK40[C,U]T-30A+TDR | ML180UH070XE36A | R-454B | - - - | - - - | - - - | 18000 | 15.5 | 13.4 | 215662769 | North | USA,Canada | No
EL15KC1-018-230A** | CK40[C,U]T-30A+TDR | SL280UH070V36A | R-454B | - - - | - - - | - - - | 18000 | 14.7 | 12.8 | 217463655 | North | USA | No
EL15KC1-018-230A** | CK40[C,U]T-30B+TDR | - - - | R-454B | - - - | - - - | - - - | 18000 | 13.4 | 11.7 | 215662770 | North | USA,Canada | No
EL15KC1-018-230A** | CK40[C,U]T-30B+TDR | EL196UH030XE36B | R-454B | - - - | - - - | - - - | 18000 | 15.2 | 13 | 215662787 | North | USA,Canada | No
EL15KC1-018-230A** | CK40[C,U]T-30B+TDR | EL196UH045XE36B | R-454B | - - - | - - - | - - - | 18000 | 15.5 | 13.2 | 215662771 | North | USA,Canada | No
EL15KC1-018-230A** | CK40[C,U]T-30B+TDR | EL196UH070XE36B | R-454B | - - - | - - - | - - - | 18000 | 15.5 | 13 | 215662772 | North | USA,Canada | No
EL15KC1-018-230A** | CK40[C,U]T-30B+TDR | EL280UH045E36A | R-454B | - - - | - - - | - - - | 18000 | 15.2 | 13.2 | 215662781 | North | USA,Canada | No
EL15KC1-018-230A** | CK40[C,U]T-30B+TDR | EL280UH070E36A | R-454B | - - - | - - - | - - - | 18000 | 15.5 | 13.6 | 215662782 | North | USA,Canada | No
EL15KC1-018-230A** | CK40[C,U]T-30B+TDR | EL280UH090E36B | R-454B | - - - | - - - | - - - | 18000 | 15.5 | 13.6 | 215662773 | North | USA,Canada | No
EL15KC1-018-230A** | CK40[C,U]T-30B+TDR | EL280UH090E48B | R-454B | - - - | - - - | - - - | 18000 | 14.7 | 12.6 | 215662794 | North | USA,Canada | No
EL15KC1-018-230A** | CK40[C,U]T-30B+TDR | EL280UH090XE48B | R-454B | - - - | - - - | - - - | 18000 | 14.7 | 12.6 | 215662795 | North | USA,Canada | No
EL15KC1-018-230A** | CK40[C,U]T-30B+TDR | EL297UH045XE36B | R-454B | - - - | - - - | - - - | 18000 | 15.5 | 13.4 | 215662784 | North | USA,Canada | No
EL15KC1-018-230A** | CK40[C,U]T-30B+TDR | EL297UH045XV36B | R-454B | - - - | - - - | - - - | 18000 | 14.7 | 12.6 | 217463634 | North | USA,Canada | No
EL15KC1-018-230A** | CK40[C,U]T-30B+TDR | EL297UH070XE36B | R-454B | - - - | - - - | - - - | 18000 | 15.5 | 13.4 | 215662783 | North | USA,Canada | No
EL15KC1-018-230A** | CK40[C,U]T-30B+TDR | EL297UH070XV36B | R-454B | - - - | - - - | - - - | 18000 | 14.7 | 12.6 | 217463644 | North | USA,Canada | No
EL15KC1-018-230A** | CK40[C,U]T-30B+TDR | ML180UH070E36B | R-454B | - - - | - - - | - - - | 18000 | 15.5 | 13.4 | 215662774 | North | USA,Canada | No
EL15KC1-018-230A** | CK40[C,U]T-30B+TDR | ML180UH070V36B | R-454B | - - - | - - - | - - - | 18000 | 16 | 13.6 | 215662788 | North | USA,Canada | No
EL15KC1-018-230A** | CK40[C,U]T-30B+TDR | ML180UH070XE36B | R-454B | - - - | - - - | - - - | 18000 | 15.5 | 13.4 | 215662775 | North | USA,Canada | No
EL15KC1-018-230A** | CK40[C,U]T-30B+TDR | ML180UH090E48B | R-454B | - - - | - - - | - - - | 18000 | 14.7 | 12.6 | 215662796 | North | USA,Canada | No
EL15KC1-018-230A** | CK40[C,U]T-30B+TDR | ML180UH090XE48B | R-454B | - - - | - - - | - - - | 18000 | 14.7 | 12.6 | 215662797 | North | USA,Canada | No
EL15KC1-018-230A** | CK40[C,U]T-30B+TDR | ML193UH030XE36B | R-454B | - - - | - - - | - - - | 18000 | 15.5 | 12.5 | 215662776 | North | USA,Canada | No
EL15KC1-018-230A** | CK40[C,U]T-30B+TDR | ML193UH045XE36B | R-454B | - - - | - - - | - - - | 18000 | 15.5 | 13.4 | 215662777 | North | USA,Canada | No
EL15KC1-018-230A** | CK40[C,U]T-30B+TDR | ML193UH070XE36B | R-454B | - - - | - - - | - - - | 18000 | 15.5 | 13.4 | 215662778 | North | USA,Canada | No
EL15KC1-018-230A** | CK40[C,U]T-30B+TDR | ML196UH030XE36B | R-454B | - - - | - - - | - - - | 18000 | 15.2 | 13 | 215662789 | North | USA,Canada | No
EL15KC1-018-230A** | CK40[C,U]T-30B+TDR | ML196UH045XE36B | R-454B | - - - | - - - | - - - | 18000 | 15.5 | 13.2 | 215662779 | North | USA,Canada | No
EL15KC1-018-230A** | CK40[C,U]T-30B+TDR | ML196UH070XE36B | R-454B | - - - | - - - | - - - | 18000 | 15.5 | 13.4 | 215662780 | North | USA,Canada | No
EL15KC1-018-230A** | CK40[C,U]T-30B+TDR | ML196UH070XE48B | R-454B | - - - | - - - | - - - | 18000 | 13.8 | 12 | 215662798 | North | USA,Canada | No
EL15KC1-018-230A** | CK40[C,U]T-30B+TDR | ML296UH045XV36B | R-454B | - - - | - - - | - - - | 18000 | 14.7 | 12.6 | 217463648 | North | USA,Canada | No
EL15KC1-018-230A** | CK40[C,U]T-30B+TDR | ML296UH070XV36B | R-454B | - - - | - - - | - - - | 18000 | 14.7 | 12.8 | 217463652 | North | USA,Canada | No
EL15KC1-018-230A** | CK40[C,U]T-30B+TDR | SLP99UH070XV36B | R-454B | - - - | - - - | - - - | 18000 | 14.7 | 12.8 | 217463658 | North | USA,Canada | No
EL15KC1-018-230A** | CK40[C,U]T-36A+TDR | - - - | R-454B | - - - | - - - | - - - | 18000 | 13.8 | 12 | 215662811 | North | USA,Canada | No
EL15KC1-018-230A** | CK40[C,U]T-36A+TDR | EL280UH045E36A | R-454B | - - - | - - - | - - - | 18000 | 15.5 | 13.4 | 215662801 | North | USA,Canada | No
EL15KC1-018-230A** | CK40[C,U]T-36A+TDR | EL280UH070E36A | R-454B | - - - | - - - | - - - | 18000 | 16 | 13.6 | 215662802 | North | USA,Canada | No
EL15KC1-018-230A** | CK40[C,U]T-36A+TDR | EL280UH070XE36A | R-454B | - - - | - - - | - - - | 18000 | 16 | 13.6 | 215662803 | North | USA,Canada | No
EL15KC1-018-230A** | CK40[C,U]T-36A+TDR | ML180UH030V36A | R-454B | - - - | - - - | - - - | 18000 | 16 | 13.6 | 215662804 | North | USA,Canada | No
EL15KC1-018-230A** | CK40[C,U]T-36A+TDR | ML180UH045E36A | R-454B | - - - | - - - | - - - | 18000 | 15.5 | 13.4 | 215662805 | North | USA,Canada | No
EL15KC1-018-230A** | CK40[C,U]T-36A+TDR | ML180UH045V36A | R-454B | - - - | - - - | - - - | 18000 | 15.5 | 13.6 | 215662806 | North | USA,Canada | No
EL15KC1-018-230A** | CK40[C,U]T-36A+TDR | ML180UH045XE36A | R-454B | - - - | - - - | - - - | 18000 | 15.5 | 13.4 | 215662807 | North | USA,Canada | No
EL15KC1-018-230A** | CK40[C,U]T-36A+TDR | ML180UH070E36A | R-454B | - - - | - - - | - - - | 18000 | 15.5 | 13.4 | 215662808 | North | USA,Canada | No
EL15KC1-018-230A** | CK40[C,U]T-36A+TDR | ML180UH070V36A | R-454B | - - - | - - - | - - - | 18000 | 16 | 13.6 | 215662809 | North | USA,Canada | No
EL15KC1-018-230A** | CK40[C,U]T-36A+TDR | ML180UH070XE36A | R-454B | - - - | - - - | - - - | 18000 | 15.5 | 13.4 | 215662810 | North | USA,Canada | No
EL15KC1-018-230A** | CK40[C,U]T-36A+TDR | SL280UH070V36A | R-454B | - - - | - - - | - - - | 18000 | 14.7 | 12.8 | 217463656 | North | USA | No
EL15KC1-018-230A** | CK40[C,U]T-36B+TDR | - - - | R-454B | - - - | - - - | - - - | 18000 | 13.8 | 12 | 215662849 | North | USA,Canada | No
EL15KC1-018-230A** | CK40[C,U]T-36B+TDR | EL196UH030XE36B | R-454B | - - - | - - - | - - - | 18000 | 15.2 | 13 | 215662814 | North | USA,Canada | No
EL15KC1-018-230A** | CK40[C,U]T-36B+TDR | EL196UH045XE36B | R-454B | - - - | - - - | - - - | 18000 | 15.5 | 13.2 | 215662815 | North | USA,Canada | No
EL15KC1-018-230A** | CK40[C,U]T-36B+TDR | EL196UH070XE36B | R-454B | - - - | - - - | - - - | 18000 | 15.5 | 13.4 | 215662816 | North | USA,Canada | No
EL15KC1-018-230A** | CK40[C,U]T-36B+TDR | EL280UH045E36A | R-454B | - - - | - - - | - - - | 18000 | 15.5 | 13.4 | 215662838 | North | USA,Canada | No
EL15KC1-018-230A** | CK40[C,U]T-36B+TDR | EL280UH070E36A | R-454B | - - - | - - - | - - - | 18000 | 16 | 13.6 | 215662840 | North | USA,Canada | No
EL15KC1-018-230A** | CK40[C,U]T-36B+TDR | EL280UH090E36B | R-454B | - - - | - - - | - - - | 18000 | 16 | 13.8 | 215662818 | North | USA,Canada | No
EL15KC1-018-230A** | CK40[C,U]T-36B+TDR | EL280UH090E48B | R-454B | - - - | - - - | - - - | 18000 | 14.7 | 12.8 | 215662854 | North | USA,Canada | No
EL15KC1-018-230A** | CK40[C,U]T-36B+TDR | EL280UH090XE48B | R-454B | - - - | - - - | - - - | 18000 | 14.7 | 12.8 | 215662856 | North | USA,Canada | No
EL15KC1-018-230A** | CK40[C,U]T-36B+TDR | EL297UH045XE36B | R-454B | - - - | - - - | - - - | 18000 | 15.5 | 13.4 | 215662847 | North | USA,Canada | No
EL15KC1-018-230A** | CK40[C,U]T-36B+TDR | EL297UH045XV36B | R-454B | - - - | - - - | - - - | 18000 | 14.7 | 12.6 | 217463636 | North | USA,Canada | No
EL15KC1-018-230A** | CK40[C,U]T-36B+TDR | EL297UH070XE36B | R-454B | - - - | - - - | - - - | 18000 | 15.5 | 13.4 | 215662845 | North | USA,Canada | No
EL15KC1-018-230A** | CK40[C,U]T-36B+TDR | ML180UH070E36B | R-454B | - - - | - - - | - - - | 18000 | 15.5 | 13.4 | 215662820 | North | USA,Canada | No
EL15KC1-018-230A** | CK40[C,U]T-36B+TDR | ML180UH070V36B | R-454B | - - - | - - - | - - - | 18000 | 16 | 13.6 | 215662822 | North | USA,Canada | No
EL15KC1-018-230A** | CK40[C,U]T-36B+TDR | ML180UH070XE36B | R-454B | - - - | - - - | - - - | 18000 | 15.5 | 13.4 | 215662824 | North | USA,Canada | No
EL15KC1-018-230A** | CK40[C,U]T-36B+TDR | ML180UH090E48B | R-454B | - - - | - - - | - - - | 18000 | 14.7 | 12.8 | 215662857 | North | USA,Canada | No
EL15KC1-018-230A** | CK40[C,U]T-36B+TDR | ML180UH090XE48B | R-454B | - - - | - - - | - - - | 18000 | 14.7 | 12.8 | 215662858 | North | USA,Canada | No
EL15KC1-018-230A** | CK40[C,U]T-36B+TDR | ML193UH030XE36B | R-454B | - - - | - - - | - - - | 18000 | 15.5 | 13.4 | 215662825 | North | USA,Canada | No
EL15KC1-018-230A** | CK40[C,U]T-36B+TDR | ML193UH045XE36B | R-454B | - - - | - - - | - - - | 18000 | 15.5 | 13.6 | 215662827 | North | USA,Canada | No
EL15KC1-018-230A** | CK40[C,U]T-36B+TDR | ML193UH070XE36B | R-454B | - - - | - - - | - - - | 18000 | 15.5 | 13.4 | 215662829 | North | USA,Canada | No
EL15KC1-018-230A** | CK40[C,U]T-36B+TDR | ML196UH030XE36B | R-454B | - - - | - - - | - - - | 18000 | 15.2 | 13 | 215662831 | North | USA,Canada | No
EL15KC1-018-230A** | CK40[C,U]T-36B+TDR | ML196UH045XE36B | R-454B | - - - | - - - | - - - | 18000 | 15.5 | 13.2 | 215662833 | North | USA,Canada | No
EL15KC1-018-230A** | CK40[C,U]T-36B+TDR | ML196UH070XE36B | R-454B | - - - | - - - | - - - | 18000 | 16 | 13.6 | 215662834 | North | USA,Canada | No
EL15KC1-018-230A** | CK40[C,U]T-36B+TDR | ML196UH070XE48B | R-454B | - - - | - - - | - - - | 18000 | 13.8 | 12 | 215662860 | North | USA,Canada | No
EL15KC1-018-230A** | CK40DT-24A+TDR | - - - | R-454B | - - - | - - - | - - - | 17700 | 13.4 | 11.5 | 215662865 | North | USA,Canada | No
EL15KC1-018-230A** | CK40DT-24A+TDR | ML180DF045E36A | R-454B | - - - | - - - | - - - | 18000 | 14.7 | 12.2 | 215662862 | North | USA,Canada | No
EL15KC1-018-230A** | CK40DT-24A+TDR | ML180DF070E36A | R-454B | - - - | - - - | - - - | 18000 | 14.7 | 12.8 | 215662863 | North | USA,Canada | No
EL15KC1-018-230A** | CK40DT-24B+TDR | - - - | R-454B | - - - | - - - | - - - | 17700 | 13.4 | 11.5 | 215662877 | North | USA,Canada | No
EL15KC1-018-230A** | CK40DT-24B+TDR | EL297DF070XE48B | R-454B | - - - | - - - | - - - | 18000 | 14.7 | 12.4 | 215662875 | North | USA,Canada | No
EL15KC1-018-230A** | CK40DT-24B+TDR | ML180DF070E36B | R-454B | - - - | - - - | - - - | 18000 | 14.7 | 12.6 | 215662866 | North | USA,Canada | No
EL15KC1-018-230A** | CK40DT-24B+TDR | ML193DF045XE36B | R-454B | - - - | - - - | - - - | 18000 | 15.2 | 13 | 215662872 | North | USA,Canada | No
EL15KC1-018-230A** | CK40DT-24B+TDR | ML193DF070XE36B | R-454B | - - - | - - - | - - - | 18000 | 15.2 | 13 | 215662874 | North | USA,Canada | No
EL15KC1-018-230A** | CK40DT-24B+TDR | ML196DF045XE36B | R-454B | - - - | - - - | - - - | 18000 | 14.7 | 12.8 | 215662868 | North | USA,Canada | No
EL15KC1-018-230A** | CK40DT-24B+TDR | ML196DF070XE48B | R-454B | - - - | - - - | - - - | 18000 | 14.7 | 12.2 | 215662870 | North | USA,Canada | No
EL15KC1-018-230A** | CK40DT-24B+TDR | ML296DF045XV36B | R-454B | - - - | - - - | - - - | 17700 | 13.8 | 11.7 | 217463645 | North | USA,Canada | No
EL15KC1-018-230A** | CK40DT-30/36C+TDR | EL297DF090XE48C | R-454B | - - - | - - - | - - - | 18000 | 13.8 | 12.2 | 215662879 | North | USA,Canada | No
EL15KC1-018-230A** | CK40DT-30/36C+TDR | ML193DF090XE48C | R-454B | - - - | - - - | - - - | 18000 | 14.3 | 12.4 | 215662880 | North | USA,Canada | No
EL15KC1-018-230A** | CK40DT-30/36C+TDR | ML196DF090XE48C | R-454B | - - - | - - - | - - - | 18000 | 14.3 | 12.4 | 215662881 | North | USA,Canada | No
EL15KC1-018-230A** | CK40HT-18A+TDR | EL280UH045E36A | R-454B | - - - | - - - | - - - | 18000 | 14.7 | 12.2 | 215662884 | North | USA,Canada | No
EL15KC1-018-230A** | CK40HT-18A+TDR | EL280UH070E36A | R-454B | - - - | - - - | - - - | 18000 | 15.2 | 13 | 215662886 | North | USA,Canada | No
EL15KC1-018-230A** | CK40HT-18A+TDR | EL280UH070XE36A | R-454B | - - - | - - - | - - - | 18000 | 15.2 | 13 | 215662888 | North | USA,Canada | No
EL15KC1-018-230A** | CK40HT-18A+TDR | ML180UH030V36A | R-454B | - - - | - - - | - - - | 18000 | 15.2 | 13 | 215662889 | North | USA,Canada | No
EL15KC1-018-230A** | CK40HT-18A+TDR | ML180UH045E36A | R-454B | - - - | - - - | - - - | 18000 | 15.2 | 12.2 | 215662891 | North | USA,Canada | No
EL15KC1-018-230A** | CK40HT-18A+TDR | ML180UH045V36A | R-454B | - - - | - - - | - - - | 18000 | 15.2 | 13 | 215662893 | North | USA,Canada | No
EL15KC1-018-230A** | CK40HT-18A+TDR | ML180UH045XE36A | R-454B | - - - | - - - | - - - | 18000 | 15.2 | 12.2 | 215662894 | North | USA,Canada | No
EL15KC1-018-230A** | CK40HT-18A+TDR | ML180UH070E36A | R-454B | - - - | - - - | - - - | 18000 | 15.2 | 13 | 215662896 | North | USA,Canada | No
EL15KC1-018-230A** | CK40HT-18A+TDR | ML180UH070V36A | R-454B | - - - | - - - | - - - | 18000 | 15.2 | 13 | 215662897 | North | USA,Canada | No
EL15KC1-018-230A** | CK40HT-18A+TDR | ML180UH070XE36A | R-454B | - - - | - - - | - - - | 18000 | 14.7 | 12.8 | 215662901 | North | USA,Canada | No
EL15KC1-018-230A** | CK40HT-24A+TDR | - - - | R-454B | - - - | - - - | - - - | 18000 | 13.4 | 11.7 | 215662915 | North | USA,Canada | No
EL15KC1-018-230A** | CK40HT-24A+TDR | EL280UH045E36A | R-454B | - - - | - - - | - - - | 18000 | 15.2 | 13.2 | 215662903 | North | USA,Canada | No
EL15KC1-018-230A** | CK40HT-24A+TDR | EL280UH070E36A | R-454B | - - - | - - - | - - - | 18000 | 15.5 | 13.4 | 215662906 | North | USA,Canada | No
EL15KC1-018-230A** | CK40HT-24A+TDR | EL280UH070XE36A | R-454B | - - - | - - - | - - - | 18000 | 15.5 | 13.4 | 215662904 | North | USA,Canada | No
EL15KC1-018-230A** | CK40HT-24A+TDR | ML180UH030V36A | R-454B | - - - | - - - | - - - | 18000 | 15.5 | 13.4 | 215662907 | North | USA,Canada | No
EL15KC1-018-230A** | CK40HT-24A+TDR | ML180UH045E36A | R-454B | - - - | - - - | - - - | 18000 | 15.5 | 13.4 | 215662905 | North | USA,Canada | No
EL15KC1-018-230A** | CK40HT-24A+TDR | ML180UH045V36A | R-454B | - - - | - - - | - - - | 18000 | 15.5 | 13.4 | 215662908 | North | USA,Canada | No
EL15KC1-018-230A** | CK40HT-24A+TDR | ML180UH045XE36A | R-454B | - - - | - - - | - - - | 18000 | 15.5 | 13.4 | 215662909 | North | USA,Canada | No
EL15KC1-018-230A** | CK40HT-24A+TDR | ML180UH070E36A | R-454B | - - - | - - - | - - - | 18000 | 15.5 | 13.4 | 215662913 | North | USA,Canada | No
EL15KC1-018-230A** | CK40HT-24A+TDR | ML180UH070V36A | R-454B | - - - | - - - | - - - | 18000 | 15.5 | 13.4 | 215662911 | North | USA,Canada | No
EL15KC1-018-230A** | CK40HT-24A+TDR | ML180UH070XE36A | R-454B | - - - | - - - | - - - | 18000 | 15.5 | 13.4 | 215662914 | North | USA,Canada | No
EL15KC1-018-230A** | CK40HT-24B+TDR | EL196UH030XE36B | R-454B | - - - | - - - | - - - | 18000 | 14.7 | 12.8 | 215662916 | North | USA,Canada | No
EL15KC1-018-230A** | CK40HT-24B+TDR | EL196UH045XE36B | R-454B | - - - | - - - | - - - | 18000 | 15.2 | 13 | 215662918 | North | USA,Canada | No
EL15KC1-018-230A** | CK40HT-24B+TDR | EL196UH070XE36B | R-454B | - - - | - - - | - - - | 18000 | 15.2 | 13 | 215662925 | North | USA,Canada | No
EL15KC1-018-230A** | CK40HT-24B+TDR | EL280UH045E36A | R-454B | - - - | - - - | - - - | 18000 | 14.7 | 13 | 215662917 | North | USA,Canada | No
EL15KC1-018-230A** | CK40HT-24B+TDR | EL280UH070E36A | R-454B | - - - | - - - | - - - | 18000 | 15.5 | 13.4 | 215662926 | North | USA,Canada | No
EL15KC1-018-230A** | CK40HT-24B+TDR | EL280UH090E36B | R-454B | - - - | - - - | - - - | 18000 | 15.5 | 13.4 | 215662919 | North | USA,Canada | No
EL15KC1-018-230A** | CK40HT-24B+TDR | EL297UH045XE36B | R-454B | - - - | - - - | - - - | 18000 | 15.5 | 13.2 | 215662929 | North | USA,Canada | No
EL15KC1-018-230A** | CK40HT-24B+TDR | EL297UH045XV36B | R-454B | - - - | - - - | - - - | 18000 | 14.3 | 12.4 | 217463638 | North | USA,Canada | No
EL15KC1-018-230A** | CK40HT-24B+TDR | EL297UH070XE36B | R-454B | - - - | - - - | - - - | 18000 | 15.2 | 13 | 215662936 | North | USA,Canada | No
EL15KC1-018-230A** | CK40HT-24B+TDR | ML180UH045E36A | R-454B | - - - | - - - | - - - | 18000 | 15.5 | 13.4 | 215662933 | North | USA,Canada | No
EL15KC1-018-230A** | CK40HT-24B+TDR | ML180UH070E36B | R-454B | - - - | - - - | - - - | 18000 | 15.5 | 13.2 | 215662927 | North | USA,Canada | No
EL15KC1-018-230A** | CK40HT-24B+TDR | ML180UH070V36B | R-454B | - - - | - - - | - - - | 18000 | 15.5 | 13.4 | 215662932 | North | USA,Canada | No
EL15KC1-018-230A** | CK40HT-24B+TDR | ML180UH070XE36B | R-454B | - - - | - - - | - - - | 18000 | 15.5 | 13.2 | 215662920 | North | USA,Canada | No
EL15KC1-018-230A** | CK40HT-24B+TDR | ML193UH030XE36B | R-454B | - - - | - - - | - - - | 18000 | 15.2 | 13 | 215662921 | North | USA,Canada | No
EL15KC1-018-230A** | CK40HT-24B+TDR | ML193UH045XE36B | R-454B | - - - | - - - | - - - | 18000 | 15.5 | 13.2 | 215662928 | North | USA,Canada | No
EL15KC1-018-230A** | CK40HT-24B+TDR | ML193UH070XE36B | R-454B | - - - | - - - | - - - | 18000 | 15.5 | 13.2 | 215662922 | North | USA,Canada | No
EL15KC1-018-230A** | CK40HT-24B+TDR | ML196UH030XE36B | R-454B | - - - | - - - | - - - | 18000 | 14.7 | 12.8 | 215662938 | North | USA,Canada | No
EL15KC1-018-230A** | CK40HT-24B+TDR | ML196UH045XE36B | R-454B | - - - | - - - | - - - | 18000 | 15.2 | 13 | 215662923 | North | USA,Canada | No
EL15KC1-018-230A** | CK40HT-24B+TDR | ML196UH070XE36B | R-454B | - - - | - - - | - - - | 18000 | 15.5 | 13.2 | 215662924 | North | USA,Canada | No
EL15KC1-018-230A** | CK40HT-24B+TDR | ML196UH070XE48B | R-454B | - - - | - - - | - - - | 18000 | 13.4 | 11.7 | 215662937 | North | USA,Canada | No
EL15KC1-018-230A** | CK40HT-24B+TDR | ML296UH045XV36B | R-454B | - - - | - - - | - - - | 18000 | 14.3 | 12.4 | 217463649 | North | USA,Canada | No
EL15KC1-018-230A** | CK40HT-30A+TDR | - - - | R-454B | - - - | - - - | - - - | 18000 | 13.8 | 11.7 | 215662939 | North | USA,Canada | No
EL15KC1-018-230A** | CK40HT-30A+TDR | EL280UH045E36A | R-454B | - - - | - - - | - - - | 18000 | 15.5 | 13 | 215662940 | North | USA,Canada | No
EL15KC1-018-230A** | CK40HT-30A+TDR | EL280UH070E36A | R-454B | - - - | - - - | - - - | 18000 | 16 | 13.6 | 215662941 | North | USA,Canada | No
EL15KC1-018-230A** | CK40HT-30A+TDR | EL280UH070XE36A | R-454B | - - - | - - - | - - - | 18000 | 16 | 13.6 | 215662942 | North | USA,Canada | No
EL15KC1-018-230A** | CK40HT-30A+TDR | ML180UH030V36A | R-454B | - - - | - - - | - - - | 18000 | 16 | 13.6 | 215662948 | North | USA,Canada | No
EL15KC1-018-230A** | CK40HT-30A+TDR | ML180UH045E36A | R-454B | - - - | - - - | - - - | 18000 | 15.5 | 13.6 | 215662943 | North | USA,Canada | No
EL15KC1-018-230A** | CK40HT-30A+TDR | ML180UH045V36A | R-454B | - - - | - - - | - - - | 18000 | 16 | 13.6 | 215662944 | North | USA,Canada | No
EL15KC1-018-230A** | CK40HT-30A+TDR | ML180UH045XE36A | R-454B | - - - | - - - | - - - | 18000 | 15.5 | 13.6 | 215662945 | North | USA,Canada | No
EL15KC1-018-230A** | CK40HT-30A+TDR | ML180UH070E36A | R-454B | - - - | - - - | - - - | 18000 | 15.5 | 13.6 | 215662949 | North | USA,Canada | No
EL15KC1-018-230A** | CK40HT-30A+TDR | ML180UH070V36A | R-454B | - - - | - - - | - - - | 18000 | 16 | 13.6 | 215662950 | North | USA,Canada | No
EL15KC1-018-230A** | CK40HT-30A+TDR | ML180UH070XE36A | R-454B | - - - | - - - | - - - | 18000 | 15.5 | 13.4 | 215662951 | North | USA,Canada | No
EL15KC1-018-230A** | CK40HT-30B+TDR | - - - | R-454B | - - - | - - - | - - - | 18000 | 13.8 | 11.7 | 215662952 | North | USA,Canada | No
EL15KC1-018-230A** | CK40HT-30B+TDR | EL196UH030XE36B | R-454B | - - - | - - - | - - - | 18000 | 15.2 | 13 | 215662975 | North | USA,Canada | No
EL15KC1-018-230A** | CK40HT-30B+TDR | EL196UH045XE36B | R-454B | - - - | - - - | - - - | 18000 | 15.5 | 13.4 | 215662954 | North | USA,Canada | No
EL15KC1-018-230A** | CK40HT-30B+TDR | EL196UH070XE36B | R-454B | - - - | - - - | - - - | 18000 | 15.5 | 13.4 | 215662957 | North | USA,Canada | No
EL15KC1-018-230A** | CK40HT-30B+TDR | EL280UH045E36A | R-454B | - - - | - - - | - - - | 18000 | 15.5 | 13.4 | 215662969 | North | USA,Canada | No
EL15KC1-018-230A** | CK40HT-30B+TDR | EL280UH070E36A | R-454B | - - - | - - - | - - - | 18000 | 16 | 13.6 | 215662970 | North | USA,Canada | No
EL15KC1-018-230A** | CK40HT-30B+TDR | EL280UH090E36B | R-454B | - - - | - - - | - - - | 18000 | 16 | 13 | 215662960 | North | USA,Canada | No
EL15KC1-018-230A** | CK40HT-30B+TDR | EL280UH090E48B | R-454B | - - - | - - - | - - - | 18000 | 14.7 | 12.8 | 215662955 | North | USA,Canada | No
EL15KC1-018-230A** | CK40HT-30B+TDR | EL280UH090XE48B | R-454B | - - - | - - - | - - - | 18000 | 14.7 | 12.8 | 215662956 | North | USA,Canada | No
EL15KC1-018-230A** | CK40HT-30B+TDR | EL297UH045XE36B | R-454B | - - - | - - - | - - - | 18000 | 15.5 | 13.6 | 215662972 | North | USA,Canada | No
EL15KC1-018-230A** | CK40HT-30B+TDR | EL297UH045XV36B | R-454B | - - - | - - - | - - - | 18000 | 14.7 | 12.8 | 217463640 | North | USA,Canada | No
EL15KC1-018-230A** | CK40HT-30B+TDR | EL297UH070XE36B | R-454B | - - - | - - - | - - - | 18000 | 15.5 | 13.4 | 215662983 | North | USA,Canada | No
EL15KC1-018-230A** | CK40HT-30B+TDR | ML180UH045E36A | R-454B | - - - | - - - | - - - | 18000 | 16 | 13.6 | 215662980 | North | USA,Canada | No
EL15KC1-018-230A** | CK40HT-30B+TDR | ML180UH070E36A | R-454B | - - - | - - - | - - - | 18000 | 16 | 13.6 | 215662971 | North | USA,Canada | No
EL15KC1-018-230A** | CK40HT-30B+TDR | ML180UH070E36B | R-454B | - - - | - - - | - - - | 18000 | 16 | 13.6 | 215662962 | North | USA,Canada | No
EL15KC1-018-230A** | CK40HT-30B+TDR | ML180UH070V36B | R-454B | - - - | - - - | - - - | 18000 | 16 | 13.6 | 215662976 | North | USA,Canada | No
EL15KC1-018-230A** | CK40HT-30B+TDR | ML180UH070XE36B | R-454B | - - - | - - - | - - - | 18000 | 16 | 13.6 | 215662963 | North | USA,Canada | No
EL15KC1-018-230A** | CK40HT-30B+TDR | ML180UH090E48B | R-454B | - - - | - - - | - - - | 18000 | 14.7 | 12.8 | 215662958 | North | USA,Canada | No
EL15KC1-018-230A** | CK40HT-30B+TDR | ML180UH090XE48B | R-454B | - - - | - - - | - - - | 18000 | 14.7 | 12.8 | 215662959 | North | USA,Canada | No
EL15KC1-018-230A** | CK40HT-30B+TDR | ML193UH030XE36B | R-454B | - - - | - - - | - - - | 18000 | 15.5 | 13.4 | 215662964 | North | USA,Canada | No
EL15KC1-018-230A** | CK40HT-30B+TDR | ML193UH045XE36B | R-454B | - - - | - - - | - - - | 18000 | 15.5 | 13.6 | 215662965 | North | USA,Canada | No
EL15KC1-018-230A** | CK40HT-30B+TDR | ML193UH070XE36B | R-454B | - - - | - - - | - - - | 18000 | 16 | 13.6 | 215662966 | North | USA,Canada | No
EL15KC1-018-230A** | CK40HT-30B+TDR | ML196UH030XE36B | R-454B | - - - | - - - | - - - | 18000 | 15.2 | 13 | 215662977 | North | USA,Canada | No
EL15KC1-018-230A** | CK40HT-30B+TDR | ML196UH045XE36B | R-454B | - - - | - - - | - - - | 18000 | 15.5 | 13.4 | 215662967 | North | USA,Canada | No
EL15KC1-018-230A** | CK40HT-30B+TDR | ML196UH070XE36B | R-454B | - - - | - - - | - - - | 18000 | 15.5 | 13.6 | 215662968 | North | USA,Canada | No
EL15KC1-018-230A** | CK40HT-30B+TDR | ML196UH070XE48B | R-454B | - - - | - - - | - - - | 18000 | 13.8 | 12 | 215662961 | North | USA,Canada | No
EL15KC1-018-230A** | CK40HT-30B+TDR | ML296UH045XV36B | R-454B | - - - | - - - | - - - | 18000 | 14.7 | 12.8 | 217463650 | North | USA,Canada | No
EL15KC1-018-230A** | CK40HT-36A+TDR | - - - | R-454B | - - - | - - - | - - - | 18000 | 13.4 | 11.7 | 215662984 | North | USA,Canada | No
EL15KC1-018-230A** | CK40HT-36A+TDR | EL280UH045E36A | R-454B | - - - | - - - | - - - | 18000 | 15.2 | 13 | 215662987 | North | USA,Canada | No
EL15KC1-018-230A** | CK40HT-36A+TDR | EL280UH070E36A | R-454B | - - - | - - - | - - - | 18000 | 15.5 | 13.2 | 215662985 | North | USA,Canada | No
EL15KC1-018-230A** | CK40HT-36A+TDR | EL280UH070XE36A | R-454B | - - - | - - - | - - - | 18000 | 15.5 | 13.2 | 215662988 | North | USA,Canada | No
EL15KC1-018-230A** | CK40HT-36A+TDR | ML180UH030V36A | R-454B | - - - | - - - | - - - | 18000 | 15.5 | 13.2 | 215662991 | North | USA,Canada | No
EL15KC1-018-230A** | CK40HT-36A+TDR | ML180UH045E36A | R-454B | - - - | - - - | - - - | 18000 | 15.2 | 13 | 215662986 | North | USA,Canada | No
EL15KC1-018-230A** | CK40HT-36A+TDR | ML180UH045V36A | R-454B | - - - | - - - | - - - | 18000 | 15.5 | 13.2 | 215662995 | North | USA,Canada | No
EL15KC1-018-230A** | CK40HT-36A+TDR | ML180UH045XE36A | R-454B | - - - | - - - | - - - | 18000 | 15.2 | 13 | 215662992 | North | USA,Canada | No
EL15KC1-018-230A** | CK40HT-36A+TDR | ML180UH070E36A | R-454B | - - - | - - - | - - - | 18000 | 15.2 | 13 | 215662993 | North | USA,Canada | No
EL15KC1-018-230A** | CK40HT-36A+TDR | ML180UH070V36A | R-454B | - - - | - - - | - - - | 18000 | 15.5 | 13.2 | 215662996 | North | USA,Canada | No
EL15KC1-018-230A** | CK40HT-36A+TDR | ML180UH070XE36A | R-454B | - - - | - - - | - - - | 18000 | 15.2 | 13 | 215662994 | North | USA,Canada | No
EL15KC1-018-230A** | CK40HT-36B+TDR | - - - | R-454B | - - - | - - - | - - - | 17900 | 13.4 | 11.5 | 215662997 | North | USA,Canada | No
EL15KC1-018-230A** | CK40HT-36B+TDR | EL196UH030XE36B | R-454B | - - - | - - - | - - - | 18000 | 14.7 | 12.8 | 215662999 | North | USA,Canada | No
EL15KC1-018-230A** | CK40HT-36B+TDR | EL196UH045XE36B | R-454B | - - - | - - - | - - - | 18000 | 15.2 | 13 | 215663011 | North | USA,Canada | No
EL15KC1-018-230A** | CK40HT-36B+TDR | EL196UH070XE36B | R-454B | - - - | - - - | - - - | 18000 | 15.2 | 13 | 215663012 | North | USA,Canada | No
EL15KC1-018-230A** | CK40HT-36B+TDR | EL280UH045E36A | R-454B | - - - | - - - | - - - | 18000 | 14.7 | 13 | 215663008 | North | USA,Canada | No
EL15KC1-018-230A** | CK40HT-36B+TDR | EL280UH070E36A | R-454B | - - - | - - - | - - - | 18000 | 15.5 | 13.2 | 215663022 | North | USA,Canada | No
EL15KC1-018-230A** | CK40HT-36B+TDR | EL280UH090E36B | R-454B | - - - | - - - | - - - | 18000 | 15.5 | 13.4 | 215663013 | North | USA,Canada | No
EL15KC1-018-230A** | CK40HT-36B+TDR | EL280UH090E48B | R-454B | - - - | - - - | - - - | 18000 | 14.3 | 12.4 | 215663000 | North | USA,Canada | No
EL15KC1-018-230A** | CK40HT-36B+TDR | EL280UH090XE48B | R-454B | - - - | - - - | - - - | 18000 | 14.3 | 12.4 | 215663001 | North | USA,Canada | No
EL15KC1-018-230A** | CK40HT-36B+TDR | EL297UH045XE36B | R-454B | - - - | - - - | - - - | 18000 | 15.2 | 13 | 215663026 | North | USA,Canada | No
EL15KC1-018-230A** | CK40HT-36B+TDR | EL297UH045XV36B | R-454B | - - - | - - - | - - - | 18000 | 13.8 | 12 | 217463642 | North | USA,Canada | No
EL15KC1-018-230A** | CK40HT-36B+TDR | EL297UH070XE36B | R-454B | - - - | - - - | - - - | 18000 | 15.2 | 13 | 215663025 | North | USA,Canada | No
EL15KC1-018-230A** | CK40HT-36B+TDR | ML180UH070E36B | R-454B | - - - | - - - | - - - | 18000 | 15.2 | 13 | 215663014 | North | USA,Canada | No
EL15KC1-018-230A** | CK40HT-36B+TDR | ML180UH070V36B | R-454B | - - - | - - - | - - - | 18000 | 15.5 | 13.2 | 215663015 | North | USA,Canada | No
EL15KC1-018-230A** | CK40HT-36B+TDR | ML180UH070XE36B | R-454B | - - - | - - - | - - - | 18000 | 15.2 | 13 | 215663016 | North | USA,Canada | No
EL15KC1-018-230A** | CK40HT-36B+TDR | ML180UH090E48B | R-454B | - - - | - - - | - - - | 18000 | 14.3 | 12.4 | 215663002 | North | USA,Canada | No
EL15KC1-018-230A** | CK40HT-36B+TDR | ML180UH090XE48B | R-454B | - - - | - - - | - - - | 18000 | 14.3 | 12.4 | 215663003 | North | USA,Canada | No
EL15KC1-018-230A** | CK40HT-36B+TDR | ML193UH030XE36B | R-454B | - - - | - - - | - - - | 18000 | 15.2 | 13 | 215663017 | North | USA,Canada | No
EL15KC1-018-230A** | CK40HT-36B+TDR | ML193UH045XE36B | R-454B | - - - | - - - | - - - | 18000 | 15.2 | 13.2 | 215663018 | North | USA,Canada | No
EL15KC1-018-230A** | CK40HT-36B+TDR | ML193UH070XE36B | R-454B | - - - | - - - | - - - | 18000 | 15.2 | 13 | 215663019 | North | USA,Canada | No
EL15KC1-018-230A** | CK40HT-36B+TDR | ML196UH030XE36B | R-454B | - - - | - - - | - - - | 18000 | 14.7 | 12.8 | 215663004 | North | USA,Canada | No
EL15KC1-018-230A** | CK40HT-36B+TDR | ML196UH045XE36B | R-454B | - - - | - - - | - - - | 18000 | 15.2 | 13 | 215663020 | North | USA,Canada | No
EL15KC1-018-230A** | CK40HT-36B+TDR | ML196UH070XE36B | R-454B | - - - | - - - | - - - | 18000 | 15.2 | 13 | 215663021 | North | USA,Canada | No
EL15KC1-018-230A** | CK40HT-36B+TDR | ML196UH070XE48B | R-454B | - - - | - - - | - - - | 18000 | 13.4 | 11.7 | 215663005 | North | USA,Canada | No
EL15KC1-018-230A** | CK40HT-36C+TDR | - - - | R-454B | - - - | - - - | - - - | 18000 | 13.4 | 11.7 | 215663027 | North | USA,Canada | No
EL15KC1-018-230A** | CK40HT-36C+TDR | EL297UH090XE48C | R-454B | - - - | - - - | - - - | 18000 | 14.3 | 12.4 | 215663036 | North | USA,Canada | No
EL15KC1-018-230A** | CK40HT-36C+TDR | ML180UH070E36B | R-454B | - - - | - - - | - - - | 18000 | 15.5 | 13.2 | 215663033 | North | USA,Canada | No
EL15KC1-018-230A** | CK40HT-36C+TDR | ML193UH045XE36B | R-454B | - - - | - - - | - - - | 18000 | 15.5 | 13.2 | 215663034 | North | USA,Canada | No
EL15KC1-018-230A** | CK40HT-36C+TDR | ML193UH070XE36B | R-454B | - - - | - - - | - - - | 18000 | 15.5 | 13.2 | 215663035 | North | USA,Canada | No
EL15KC1-018-230A** | CK40HT-36C+TDR | ML193UH090XE36C | R-454B | - - - | - - - | - - - | 18000 | 15.5 | 13.4 | 215663030 | North | USA,Canada | No
EL15KC1-018-230A** | CK40HT-36C+TDR | ML193UH110XE48C | R-454B | - - - | - - - | - - - | 18000 | 14.7 | 12.8 | 215663029 | North | USA,Canada | No
EL15KC1-018-230A** | CK40HT-36C+TDR | ML196UH045XE36B | R-454B | - - - | - - - | - - - | 18000 | 15.2 | 13 | 215663037 | North | USA,Canada | No
EL15KC1-018-230A** | CK40HT-36C+TDR | ML196UH070XE36B | R-454B | - - - | - - - | - - - | 18000 | 15.5 | 13.2 | 215663038 | North | USA,Canada | No
EL15KC1-018-230A** | CK40HT-36C+TDR | ML196UH090XE36C | R-454B | - - - | - - - | - - - | 18000 | 15.5 | 13.2 | 215663039 | North | USA,Canada | No
EL15KC1-024-230A** | CBK45UHET-024-230 | - - - | R-454B | - - - | - - - | - - - | 24000 | 15.2 | 12.2 | 215663041 | North | USA,Canada | No
EL15KC1-024-230A** | CBK45UHET-030-230 | - - - | R-454B | - - - | - - - | - - - | 24000 | 15.5 | 12.2 | 215663042 | North | USA,Canada | No
EL15KC1-024-230A** | CBK45UHPT-024-230 | - - - | R-454B | - - - | - - - | - - - | 24000 | 14.7 | 12.4 | 215663043 | North | USA,Canada | No
EL15KC1-024-230A** | CBK45UHPT-030-230 | - - - | R-454B | - - - | - - - | - - - | 24000 | 14.3 | 12.4 | 215663044 | North | USA,Canada | No
EL15KC1-024-230A** | CBK45UHVT-018-230 | - - - | R-454B | - - - | - - - | - - - | 23800 | 15.2 | 12.8 | 215663045 | North | USA,Canada | No
EL15KC1-024-230A** | CBK45UHVT-024-230 | - - - | R-454B | - - - | - - - | - - - | 24000 | 15.2 | 12.8 | 215663046 | North | USA,Canada | No
EL15KC1-024-230A** | CBK45UHVT-030-230 | - - - | R-454B | - - - | - - - | - - - | 24000 | 15.5 | 13 | 215663047 | North | USA,Canada | No
EL15KC1-024-230A** | CBK45UHVT-036-230 | - - - | R-454B | - - - | - - - | - - - | 24000 | 15.5 | 13 | 215663048 | North | USA,Canada | No
EL15KC1-024-230A** | CBK47UHET-018-230 | - - - | R-454B | - - - | - - - | - - - | 24000 | 14.7 | 12.8 | 215663049 | North | USA,Canada | No
EL15KC1-024-230A** | CBK47UHET-024-230 | - - - | R-454B | - - - | - - - | - - - | 24000 | 15.2 | 12.8 | 215663050 | North | USA,Canada | No
EL15KC1-024-230A** | CBK47UHET-030-230 | - - - | R-454B | - - - | - - - | - - - | 24000 | 15.5 | 13 | 215663051 | North | USA,Canada | No
EL15KC1-024-230A** | CBK47UHET-036-230 | - - - | R-454B | - - - | - - - | - - - | 24000 | 14.3 | 12.4 | 215663052 | North | USA,Canada | No
EL15KC1-024-230A** | CBK47UHET-036-460- | - - - | R-454B | - - - | - - - | - - - | 24000 | 14.3 | 12.4 | 217595362 | North | USA,Canada | No
EL15KC1-024-230A** | CBK48MVT-018/024-230 | - - - | R-454B | - - - | - - - | - - - | 23800 | 15.2 | 13 | 215663053 | North | USA,Canada | No
EL15KC1-024-230A** | CBK48MVT-030-230 | - - - | R-454B | - - - | - - - | - - - | 24000 | 15.5 | 13.2 | 215663054 | North | USA,Canada | No
EL15KC1-024-230A** | CBK48MVT-036-230 | - - - | R-454B | - - - | - - - | - - - | 24000 | 15.5 | 13.2 | 215663055 | North | USA,Canada | No
EL15KC1-024-230A** | CK40[C,U]T-18/24A+TDR | EL280UH045E36A | R-454B | - - - | - - - | - - - | 22600 | 14.3 | 12.2 | 215663067 | North | USA | No
EL15KC1-024-230A** | CK40[C,U]T-18/24A+TDR | EL280UH070E36A | R-454B | - - - | - - - | - - - | 23200 | 13.8 | 12 | 215663068 | North | USA | No
EL15KC1-024-230A** | CK40[C,U]T-18/24A+TDR | EL280UH070XE36A | R-454B | - - - | - - - | - - - | 23200 | 13.8 | 12 | 215663069 | North | USA | No
EL15KC1-024-230A** | CK40[C,U]T-18/24A+TDR | ML180UH030V36A | R-454B | - - - | - - - | - - - | 23000 | 14.3 | 12.2 | 215663056 | North | USA | No
EL15KC1-024-230A** | CK40[C,U]T-18/24A+TDR | ML180UH045E36A | R-454B | - - - | - - - | - - - | 23000 | 14.3 | 12.2 | 215663057 | North | USA | No
EL15KC1-024-230A** | CK40[C,U]T-18/24A+TDR | ML180UH045V36A | R-454B | - - - | - - - | - - - | 23000 | 14.3 | 12.2 | 215663058 | North | USA | No
EL15KC1-024-230A** | CK40[C,U]T-18/24A+TDR | ML180UH045XE36A | R-454B | - - - | - - - | - - - | 23000 | 14.3 | 12.2 | 215663059 | North | USA | No
EL15KC1-024-230A** | CK40[C,U]T-18/24A+TDR | ML180UH070E36A | R-454B | - - - | - - - | - - - | 22600 | 14.3 | 12.2 | 215663060 | North | USA | No
EL15KC1-024-230A** | CK40[C,U]T-18/24A+TDR | ML180UH070V36A | R-454B | - - - | - - - | - - - | 23200 | 14.3 | 12.2 | 215663061 | North | USA | No
EL15KC1-024-230A** | CK40[C,U]T-18/24A+TDR | ML180UH070XE36A | R-454B | - - - | - - - | - - - | 22600 | 14.3 | 12.2 | 215663062 | North | USA | No
EL15KC1-024-230A** | CK40[C,U]T-18/24A+TDR | SL280UH070V36A | R-454B | - - - | - - - | - - - | 23000 | 13.8 | 12 | 215663070 | North | USA | No
EL15KC1-024-230A** | CK40[C,U]T-18/24A+TDR | SL280UH070XV36A | R-454B | - - - | - - - | - - - | 23000 | 13.8 | 12 | 215663064 | North | USA | No
EL15KC1-024-230A** | CK40[C,U]T-18/24B+TDR | EL196UH030XE36B | R-454B | - - - | - - - | - - - | 23000 | 13.8 | 11.7 | 215663071 | North | USA,Canada | No
EL15KC1-024-230A** | CK40[C,U]T-18/24B+TDR | EL196UH045XE36B | R-454B | - - - | - - - | - - - | 23000 | 13.8 | 11.7 | 215663085 | North | USA,Canada | No
EL15KC1-024-230A** | CK40[C,U]T-18/24B+TDR | EL196UH070XE36B | R-454B | - - - | - - - | - - - | 23000 | 13.8 | 11.7 | 215663086 | North | USA,Canada | No
EL15KC1-024-230A** | CK40[C,U]T-18/24B+TDR | EL280UH045E36A | R-454B | - - - | - - - | - - - | 22600 | 14.3 | 12.2 | 215663076 | North | USA | No
EL15KC1-024-230A** | CK40[C,U]T-18/24B+TDR | EL280UH070E36A | R-454B | - - - | - - - | - - - | 23200 | 13.8 | 12 | 215663077 | North | USA | No
EL15KC1-024-230A** | CK40[C,U]T-18/24B+TDR | EL280UH090E36B | R-454B | - - - | - - - | - - - | 23200 | 13.8 | 12 | 215663087 | North | USA | No
EL15KC1-024-230A** | CK40[C,U]T-18/24B+TDR | EL297UH045XE36B | R-454B | - - - | - - - | - - - | 23000 | 13.8 | 11.7 | 215663100 | North | USA,Canada | No
EL15KC1-024-230A** | CK40[C,U]T-18/24B+TDR | EL297UH045XV36B | R-454B | - - - | - - - | - - - | 22400 | 13.8 | 11.7 | 215663101 | North | USA,Canada | No
EL15KC1-024-230A** | CK40[C,U]T-18/24B+TDR | EL297UH070XE36B | R-454B | - - - | - - - | - - - | 23000 | 13.8 | 11.7 | 215663099 | North | USA,Canada | No
EL15KC1-024-230A** | CK40[C,U]T-18/24B+TDR | EL297UH070XV36B | R-454B | - - - | - - - | - - - | 22600 | 14.3 | 12 | 215663102 | North | USA,Canada | No
EL15KC1-024-230A** | CK40[C,U]T-18/24B+TDR | ML180UH070E36B | R-454B | - - - | - - - | - - - | 22600 | 14.3 | 12.2 | 215663088 | North | USA | No
EL15KC1-024-230A** | CK40[C,U]T-18/24B+TDR | ML180UH070V36B | R-454B | - - - | - - - | - - - | 23000 | 14.3 | 12.2 | 215663072 | North | USA | No
EL15KC1-024-230A** | CK40[C,U]T-18/24B+TDR | ML180UH070V48B | R-454B | - - - | - - - | - - - | 23000 | 14.3 | 12.2 | 215663073 | North | USA | No
EL15KC1-024-230A** | CK40[C,U]T-18/24B+TDR | ML180UH070XE36B | R-454B | - - - | - - - | - - - | 22600 | 14.3 | 12.2 | 215663089 | North | USA | No
EL15KC1-024-230A** | CK40[C,U]T-18/24B+TDR | ML180UH090V48B | R-454B | - - - | - - - | - - - | 23000 | 13.8 | 11.7 | 215663074 | North | USA | No
EL15KC1-024-230A** | CK40[C,U]T-18/24B+TDR | ML193UH030XE36B | R-454B | - - - | - - - | - - - | 23200 | 13.8 | 11.7 | 215663090 | North | USA,Canada | No
EL15KC1-024-230A** | CK40[C,U]T-18/24B+TDR | ML193UH045XE36B | R-454B | - - - | - - - | - - - | 23000 | 13.8 | 11.7 | 215663091 | North | USA,Canada | No
EL15KC1-024-230A** | CK40[C,U]T-18/24B+TDR | ML193UH070XE36B | R-454B | - - - | - - - | - - - | 23000 | 13.8 | 12 | 215663092 | North | USA,Canada | No
EL15KC1-024-230A** | CK40[C,U]T-18/24B+TDR | ML196UH030XE36B | R-454B | - - - | - - - | - - - | 23000 | 13.8 | 11.7 | 215663075 | North | USA,Canada | No
EL15KC1-024-230A** | CK40[C,U]T-18/24B+TDR | ML196UH045XE36B | R-454B | - - - | - - - | - - - | 23000 | 13.8 | 11.7 | 215663093 | North | USA,Canada | No
EL15KC1-024-230A** | CK40[C,U]T-18/24B+TDR | ML196UH070XE36B | R-454B | - - - | - - - | - - - | 23000 | 13.8 | 12 | 215663094 | North | USA,Canada | No
EL15KC1-024-230A** | CK40[C,U]T-18/24B+TDR | ML196UH070XE48B | R-454B | - - - | - - - | - - - | 22800 | 13.8 | 11.7 | 215663095 | North | USA,Canada | No
EL15KC1-024-230A** | CK40[C,U]T-18/24B+TDR | ML296UH045XV36B | R-454B | - - - | - - - | - - - | 23000 | 14.3 | 12.2 | 215663078 | North | USA,Canada | No
EL15KC1-024-230A** | CK40[C,U]T-18/24B+TDR | ML296UH070XV36B | R-454B | - - - | - - - | - - - | 23000 | 14.3 | 12.2 | 217165686 | North | USA,Canada | No
EL15KC1-024-230A** | CK40[C,U]T-18/24B+TDR | SL280UH070V36A | R-454B | - - - | - - - | - - - | 23000 | 13.8 | 12 | 215663096 | North | USA | No
EL15KC1-024-230A** | CK40[C,U]T-18/24B+TDR | SL280UH090V36B | R-454B | - - - | - - - | - - - | 23000 | 14.3 | 12.2 | 215663080 | North | USA | No
EL15KC1-024-230A** | CK40[C,U]T-18/24B+TDR | SL280UH090V48B | R-454B | - - - | - - - | - - - | 23000 | 14.3 | 12.2 | 215663081 | North | USA | No
EL15KC1-024-230A** | CK40[C,U]T-18/24B+TDR | SLP99UH070XV36B | R-454B | - - - | - - - | - - - | 23200 | 14.3 | 12.2 | 215663084 | North | USA,Canada | No
EL15KC1-024-230A** | CK40[C,U]T-24A+TDR | - - - | R-454B | - - - | - - - | - - - | 23600 | 13.4 | 11.5 | 215663103 | North | USA,Canada | No
EL15KC1-024-230A** | CK40[C,U]T-24A+TDR | EL280UH045E36A | R-454B | - - - | - - - | - - - | 24000 | 15.2 | 13 | 215663104 | North | USA | No
EL15KC1-024-230A** | CK40[C,U]T-24A+TDR | EL280UH070E36A | R-454B | - - - | - - - | - - - | 24000 | 14.7 | 12.6 | 215663105 | North | USA | No
EL15KC1-024-230A** | CK40[C,U]T-24A+TDR | EL280UH070XE36A | R-454B | - - - | - - - | - - - | 24000 | 14.7 | 12.6 | 215663106 | North | USA | No
EL15KC1-024-230A** | CK40[C,U]T-24A+TDR | ML180UH030V36A | R-454B | - - - | - - - | - - - | 24000 | 15.2 | 13 | 215663107 | North | USA | No
EL15KC1-024-230A** | CK40[C,U]T-24A+TDR | ML180UH045E36A | R-454B | - - - | - - - | - - - | 23800 | 15.2 | 13 | 215663108 | North | USA | No
EL15KC1-024-230A** | CK40[C,U]T-24A+TDR | ML180UH045V36A | R-454B | - - - | - - - | - - - | 24000 | 15.2 | 13 | 215663109 | North | USA | No
EL15KC1-024-230A** | CK40[C,U]T-24A+TDR | ML180UH045XE36A | R-454B | - - - | - - - | - - - | 23800 | 15.2 | 13 | 215663110 | North | USA | No
EL15KC1-024-230A** | CK40[C,U]T-24A+TDR | ML180UH070E36A | R-454B | - - - | - - - | - - - | 24000 | 15.2 | 13 | 215663111 | North | USA | No
EL15KC1-024-230A** | CK40[C,U]T-24A+TDR | ML180UH070V36A | R-454B | - - - | - - - | - - - | 24000 | 15.2 | 13 | 215663112 | North | USA | No
EL15KC1-024-230A** | CK40[C,U]T-24A+TDR | ML180UH070XE36A | R-454B | - - - | - - - | - - - | 24000 | 15.2 | 13 | 215663113 | North | USA | No
EL15KC1-024-230A** | CK40[C,U]T-24A+TDR | SL280UH070V36A | R-454B | - - - | - - - | - - - | 24000 | 14.7 | 12.6 | 215663114 | North | USA | No
EL15KC1-024-230A** | CK40[C,U]T-24A+TDR | SL280UH070XV36A | R-454B | - - - | - - - | - - - | 24000 | 14.7 | 12.6 | 215663115 | North | USA | No
EL15KC1-024-230A** | CK40[C,U]T-24B+TDR | - - - | R-454B | - - - | - - - | - - - | 23600 | 13.4 | 11.5 | 215663040 | North | USA,Canada | No
EL15KC1-024-230A** | CK40[C,U]T-24B+TDR | EL196UH030XE36B | R-454B | - - - | - - - | - - - | 23800 | 14.7 | 12.2 | 215663119 | North | USA,Canada | No
EL15KC1-024-230A** | CK40[C,U]T-24B+TDR | EL196UH045XE36B | R-454B | - - - | - - - | - - - | 24000 | 14.7 | 12.2 | 215663120 | North | USA,Canada | No
EL15KC1-024-230A** | CK40[C,U]T-24B+TDR | EL196UH070XE36B | R-454B | - - - | - - - | - - - | 24000 | 14.7 | 12.2 | 215663121 | North | USA,Canada | No
EL15KC1-024-230A** | CK40[C,U]T-24B+TDR | EL280UH045E36A | R-454B | - - - | - - - | - - - | 24000 | 15.5 | 13 | 215663139 | North | USA | No
EL15KC1-024-230A** | CK40[C,U]T-24B+TDR | EL280UH070E36A | R-454B | - - - | - - - | - - - | 24000 | 14.7 | 12.6 | 215663140 | North | USA | No
EL15KC1-024-230A** | CK40[C,U]T-24B+TDR | EL280UH090E36B | R-454B | - - - | - - - | - - - | 24000 | 14.7 | 12.6 | 215663122 | North | USA | No
EL15KC1-024-230A** | CK40[C,U]T-24B+TDR | EL280UH090E48B | R-454B | - - - | - - - | - - - | 24000 | 15.5 | 13 | 215663148 | North | USA | No
EL15KC1-024-230A** | CK40[C,U]T-24B+TDR | EL280UH090XE48B | R-454B | - - - | - - - | - - - | 24000 | 15.5 | 13 | 215663149 | North | USA | No
EL15KC1-024-230A** | CK40[C,U]T-24B+TDR | EL297UH045XE36B | R-454B | - - - | - - - | - - - | 24000 | 14.7 | 12.2 | 215663142 | North | USA,Canada | No
EL15KC1-024-230A** | CK40[C,U]T-24B+TDR | EL297UH045XV36B | R-454B | - - - | - - - | - - - | 24000 | 14.7 | 12.6 | 215663143 | North | USA,Canada | No
EL15KC1-024-230A** | CK40[C,U]T-24B+TDR | EL297UH070XE36B | R-454B | - - - | - - - | - - - | 24000 | 14.7 | 12.2 | 215663141 | North | USA,Canada | No
EL15KC1-024-230A** | CK40[C,U]T-24B+TDR | EL297UH070XV36B | R-454B | - - - | - - - | - - - | 24000 | 15.2 | 12.8 | 215663144 | North | USA,Canada | No
EL15KC1-024-230A** | CK40[C,U]T-24B+TDR | ML180UH070E36B | R-454B | - - - | - - - | - - - | 24000 | 15.2 | 13 | 215663123 | North | USA | No
EL15KC1-024-230A** | CK40[C,U]T-24B+TDR | ML180UH070V36B | R-454B | - - - | - - - | - - - | 24000 | 15.4 | 13 | 215663124 | North | USA | No
EL15KC1-024-230A** | CK40[C,U]T-24B+TDR | ML180UH070V48B | R-454B | - - - | - - - | - - - | 24000 | 15.4 | 13 | 215663125 | North | USA | No
EL15KC1-024-230A** | CK40[C,U]T-24B+TDR | ML180UH070XE36B | R-454B | - - - | - - - | - - - | 24000 | 15.2 | 13 | 215663126 | North | USA | No
EL15KC1-024-230A** | CK40[C,U]T-24B+TDR | ML180UH090E48B | R-454B | - - - | - - - | - - - | 24000 | 15.5 | 13 | 215663150 | North | USA | No
EL15KC1-024-230A** | CK40[C,U]T-24B+TDR | ML180UH090V48B | R-454B | - - - | - - - | - - - | 24000 | 14.7 | 12.6 | 215663127 | North | USA | No
EL15KC1-024-230A** | CK40[C,U]T-24B+TDR | ML180UH090XE48B | R-454B | - - - | - - - | - - - | 24000 | 15.5 | 13 | 215663151 | North | USA | No
EL15KC1-024-230A** | CK40[C,U]T-24B+TDR | ML193UH030XE36B | R-454B | - - - | - - - | - - - | 23800 | 15.2 | 12.8 | 215663128 | North | USA,Canada | No
EL15KC1-024-230A** | CK40[C,U]T-24B+TDR | ML193UH045XE36B | R-454B | - - - | - - - | - - - | 24000 | 14.7 | 12.6 | 215663129 | North | USA,Canada | No
EL15KC1-024-230A** | CK40[C,U]T-24B+TDR | ML193UH070XE36B | R-454B | - - - | - - - | - - - | 24000 | 14.7 | 12.2 | 215663130 | North | USA,Canada | No
EL15KC1-024-230A** | CK40[C,U]T-24B+TDR | ML196UH030XE36B | R-454B | - - - | - - - | - - - | 23800 | 14.7 | 12.2 | 215663131 | North | USA,Canada | No
EL15KC1-024-230A** | CK40[C,U]T-24B+TDR | ML196UH045XE36B | R-454B | - - - | - - - | - - - | 24000 | 14.7 | 12.2 | 215663132 | North | USA,Canada | No
EL15KC1-024-230A** | CK40[C,U]T-24B+TDR | ML196UH070XE36B | R-454B | - - - | - - - | - - - | 24000 | 14.7 | 12.8 | 215663133 | North | USA,Canada | No
EL15KC1-024-230A** | CK40[C,U]T-24B+TDR | ML196UH070XE48B | R-454B | - - - | - - - | - - - | 24000 | 14.7 | 12.6 | 215663152 | North | USA,Canada | No
EL15KC1-024-230A** | CK40[C,U]T-24B+TDR | ML296UH045XV36B | R-454B | - - - | - - - | - - - | 24000 | 14.7 | 12.8 | 215663134 | North | USA,Canada | No
EL15KC1-024-230A** | CK40[C,U]T-24B+TDR | ML296UH070XV36B | R-454B | - - - | - - - | - - - | 24000 | 14.7 | 12.2 | 217165687 | North | USA,Canada | No
EL15KC1-024-230A** | CK40[C,U]T-24B+TDR | SL280UH090V36B | R-454B | - - - | - - - | - - - | 24000 | 15.2 | 13 | 215663135 | North | USA | No
EL15KC1-024-230A** | CK40[C,U]T-24B+TDR | SL280UH090V48B | R-454B | - - - | - - - | - - - | 24000 | 15.2 | 12.8 | 215663136 | North | USA | No
EL15KC1-024-230A** | CK40[C,U]T-24B+TDR | SL280UH090XV48B | R-454B | - - - | - - - | - - - | 24000 | 15.2 | 12.8 | 215663137 | North | USA | No
EL15KC1-024-230A** | CK40[C,U]T-24B+TDR | SLP99UH070XV36B | R-454B | - - - | - - - | - - - | 24000 | 15.2 | 12.8 | 215663138 | North | USA,Canada | No
EL15KC1-024-230A** | CK40[C,U]T-30/36A+TDR | EL280UH045E36A | R-454B | - - - | - - - | - - - | 23200 | 14.7 | 12.6 | 215663158 | North | USA | No
EL15KC1-024-230A** | CK40[C,U]T-30/36A+TDR | EL280UH070E36A | R-454B | - - - | - - - | - - - | 23600 | 14.3 | 12.2 | 215663159 | North | USA | No
EL15KC1-024-230A** | CK40[C,U]T-30/36A+TDR | EL280UH070XE36A | R-454B | - - - | - - - | - - - | 23600 | 14.3 | 12.2 | 215663171 | North | USA | No
EL15KC1-024-230A** | CK40[C,U]T-30/36A+TDR | ML180UH030V36A | R-454B | - - - | - - - | - - - | 23400 | 14.7 | 12.6 | 215663160 | North | USA | No
EL15KC1-024-230A** | CK40[C,U]T-30/36A+TDR | ML180UH045E36A | R-454B | - - - | - - - | - - - | 22800 | 14.7 | 12.4 | 215663161 | North | USA | No
EL15KC1-024-230A** | CK40[C,U]T-30/36A+TDR | ML180UH045V36A | R-454B | - - - | - - - | - - - | 23400 | 14.7 | 12.6 | 215663162 | North | USA | No
EL15KC1-024-230A** | CK40[C,U]T-30/36A+TDR | ML180UH045XE36A | R-454B | - - - | - - - | - - - | 22800 | 14.7 | 12.4 | 215663163 | North | USA | No
EL15KC1-024-230A** | CK40[C,U]T-30/36A+TDR | ML180UH070E36A | R-454B | - - - | - - - | - - - | 23200 | 14.7 | 12.4 | 215663164 | North | USA | No
EL15KC1-024-230A** | CK40[C,U]T-30/36A+TDR | ML180UH070V36A | R-454B | - - - | - - - | - - - | 23600 | 14.7 | 12.4 | 215663165 | North | USA | No
EL15KC1-024-230A** | CK40[C,U]T-30/36A+TDR | ML180UH070XE36A | R-454B | - - - | - - - | - - - | 23200 | 14.7 | 12.6 | 215663166 | North | USA | No
EL15KC1-024-230A** | CK40[C,U]T-30/36A+TDR | SL280UH070V36A | R-454B | - - - | - - - | - - - | 23400 | 14.3 | 12.2 | 215663167 | North | USA | No
EL15KC1-024-230A** | CK40[C,U]T-30/36A+TDR | SL280UH070XV36A | R-454B | - - - | - - - | - - - | 23400 | 14.3 | 12.2 | 215663168 | North | USA | No
EL15KC1-024-230A** | CK40[C,U]T-30/36B+TDR | EL196UH030XE36B | R-454B | - - - | - - - | - - - | 22800 | 14.3 | 12.2 | 215663180 | North | USA,Canada | No
EL15KC1-024-230A** | CK40[C,U]T-30/36B+TDR | EL196UH045XE36B | R-454B | - - - | - - - | - - - | 23400 | 13.8 | 12 | 215663181 | North | USA,Canada | No
EL15KC1-024-230A** | CK40[C,U]T-30/36B+TDR | EL196UH070XE36B | R-454B | - - - | - - - | - - - | 23400 | 13.8 | 12 | 215663182 | North | USA,Canada | No
EL15KC1-024-230A** | CK40[C,U]T-30/36B+TDR | EL280UH045E36A | R-454B | - - - | - - - | - - - | 23200 | 14.7 | 12.6 | 215663177 | North | USA | No
EL15KC1-024-230A** | CK40[C,U]T-30/36B+TDR | EL280UH070E36A | R-454B | - - - | - - - | - - - | 23600 | 14.3 | 12.2 | 215663178 | North | USA | No
EL15KC1-024-230A** | CK40[C,U]T-30/36B+TDR | EL280UH070XE36A | R-454B | - - - | - - - | - - - | 23600 | 14.3 | 12.2 | 215663179 | North | USA | No
EL15KC1-024-230A** | CK40[C,U]T-30/36B+TDR | EL280UH090E36B | R-454B | - - - | - - - | - - - | 23600 | 14.3 | 12.2 | 215663183 | North | USA | No
EL15KC1-024-230A** | CK40[C,U]T-30/36B+TDR | EL280UH090E48B | R-454B | - - - | - - - | - - - | 23600 | 14.7 | 12.6 | 215663209 | North | USA | No
EL15KC1-024-230A** | CK40[C,U]T-30/36B+TDR | EL280UH090XE48B | R-454B | - - - | - - - | - - - | 23600 | 14.7 | 12.6 | 215663210 | North | USA | No
EL15KC1-024-230A** | CK40[C,U]T-30/36B+TDR | EL297UH045XE36B | R-454B | - - - | - - - | - - - | 23600 | 13.8 | 12 | 215663200 | North | USA,Canada | No
EL15KC1-024-230A** | CK40[C,U]T-30/36B+TDR | EL297UH045XV36B | R-454B | - - - | - - - | - - - | 23000 | 14.3 | 12.2 | 215663201 | North | USA,Canada | No
EL15KC1-024-230A** | CK40[C,U]T-30/36B+TDR | EL297UH070XE36B | R-454B | - - - | - - - | - - - | 23600 | 14.3 | 12 | 215663176 | North | USA,Canada | No
EL15KC1-024-230A** | CK40[C,U]T-30/36B+TDR | EL297UH070XV36B | R-454B | - - - | - - - | - - - | 23000 | 14.7 | 12.4 | 215663202 | North | USA,Canada | No
EL15KC1-024-230A** | CK40[C,U]T-30/36B+TDR | ML180UH070E36B | R-454B | - - - | - - - | - - - | 23400 | 14.7 | 12.6 | 215663184 | North | USA | No
EL15KC1-024-230A** | CK40[C,U]T-30/36B+TDR | ML180UH070V36B | R-454B | - - - | - - - | - - - | 23600 | 14.7 | 12.6 | 215663185 | North | USA | No
EL15KC1-024-230A** | CK40[C,U]T-30/36B+TDR | ML180UH070V48B | R-454B | - - - | - - - | - - - | 23600 | 14.7 | 12.6 | 215663186 | North | USA | No
EL15KC1-024-230A** | CK40[C,U]T-30/36B+TDR | ML180UH070XE36B | R-454B | - - - | - - - | - - - | 23400 | 14.7 | 12.6 | 215663187 | North | USA | No
EL15KC1-024-230A** | CK40[C,U]T-30/36B+TDR | ML180UH090E48B | R-454B | - - - | - - - | - - - | 23600 | 14.7 | 12.6 | 215663211 | North | USA | No
EL15KC1-024-230A** | CK40[C,U]T-30/36B+TDR | ML180UH090V48B | R-454B | - - - | - - - | - - - | 23600 | 14.3 | 12.2 | 215663188 | North | USA | No
EL15KC1-024-230A** | CK40[C,U]T-30/36B+TDR | ML180UH090XE48B | R-454B | - - - | - - - | - - - | 23600 | 14.7 | 12.6 | 215663212 | North | USA | No
EL15KC1-024-230A** | CK40[C,U]T-30/36B+TDR | ML193UH030XE36B | R-454B | - - - | - - - | - - - | 22800 | 14.7 | 12.4 | 215663189 | North | USA,Canada | No
EL15KC1-024-230A** | CK40[C,U]T-30/36B+TDR | ML193UH045XE36B | R-454B | - - - | - - - | - - - | 23600 | 14.3 | 12.2 | 215663190 | North | USA,Canada | No
EL15KC1-024-230A** | CK40[C,U]T-30/36B+TDR | ML193UH070XE36B | R-454B | - - - | - - - | - - - | 23600 | 14.3 | 12.2 | 215663191 | North | USA,Canada | No
EL15KC1-024-230A** | CK40[C,U]T-30/36B+TDR | ML196UH030XE36B | R-454B | - - - | - - - | - - - | 22800 | 14.3 | 12.2 | 215663192 | North | USA,Canada | No
EL15KC1-024-230A** | CK40[C,U]T-30/36B+TDR | ML196UH045XE36B | R-454B | - - - | - - - | - - - | 23400 | 13.8 | 12 | 215663193 | North | USA,Canada | No
EL15KC1-024-230A** | CK40[C,U]T-30/36B+TDR | ML196UH070XE36B | R-454B | - - - | - - - | - - - | 23600 | 14.3 | 12.2 | 215663194 | North | USA,Canada | No
EL15KC1-024-230A** | CK40[C,U]T-30/36B+TDR | ML196UH070XE48B | R-454B | - - - | - - - | - - - | 23600 | 14.3 | 12 | 215663213 | North | USA,Canada | No
EL15KC1-024-230A** | CK40[C,U]T-30/36B+TDR | ML296UH045XV36B | R-454B | - - - | - - - | - - - | 23600 | 14.7 | 12.2 | 215663195 | North | USA,Canada | No
EL15KC1-024-230A** | CK40[C,U]T-30/36B+TDR | ML296UH070XV36B | R-454B | - - - | - - - | - - - | 23600 | 14.7 | 12.2 | 217165684 | North | USA,Canada | No
EL15KC1-024-230A** | CK40[C,U]T-30/36B+TDR | SL280UH090V36B | R-454B | - - - | - - - | - - - | 23400 | 14.7 | 12.6 | 215663196 | North | USA | No
EL15KC1-024-230A** | CK40[C,U]T-30/36B+TDR | SL280UH090V48B | R-454B | - - - | - - - | - - - | 23400 | 14.7 | 12.2 | 215663197 | North | USA | No
EL15KC1-024-230A** | CK40[C,U]T-30/36B+TDR | SL280UH090XV48B | R-454B | - - - | - - - | - - - | 23400 | 14.7 | 12.2 | 215663198 | North | USA | No
EL15KC1-024-230A** | CK40[C,U]T-30/36B+TDR | SLP99UH070XV36B | R-454B | - - - | - - - | - - - | 23600 | 14.7 | 12.4 | 215663199 | North | USA,Canada | No
EL15KC1-024-230A** | CK40[C,U]T-30/36C+TDR | EL196UH090XE48C | R-454B | - - - | - - - | - - - | 23600 | 14.7 | 12.6 | 215663223 | North | USA,Canada | No
EL15KC1-024-230A** | CK40[C,U]T-30/36C+TDR | EL280UH110E48C | R-454B | - - - | - - - | - - - | 23800 | 14.7 | 12.6 | 215663224 | North | USA | No
EL15KC1-024-230A** | CK40[C,U]T-30/36C+TDR | EL297UH090XE48C | R-454B | - - - | - - - | - - - | 23600 | 14.7 | 12.6 | 215663231 | North | USA,Canada | No
EL15KC1-024-230A** | CK40[C,U]T-30/36C+TDR | EL297UH090XV36C | R-454B | - - - | - - - | - - - | 23000 | 14.7 | 12.4 | 215663219 | North | USA,Canada | No
EL15KC1-024-230A** | CK40[C,U]T-30/36C+TDR | EL297UH110XE60C | R-454B | - - - | - - - | - - - | 23400 | 13.4 | 11.5 | 215663232 | North | USA,Canada | No
EL15KC1-024-230A** | CK40[C,U]T-30/36C+TDR | EL297UH110XV48C | R-454B | - - - | - - - | - - - | 23600 | 14.3 | 12.4 | 215663233 | North | USA,Canada | No
EL15KC1-024-230A** | CK40[C,U]T-30/36C+TDR | ML180UH090E60C | R-454B | - - - | - - - | - - - | 23400 | 13.8 | 12 | 215663225 | North | USA | No
EL15KC1-024-230A** | CK40[C,U]T-30/36C+TDR | ML193UH090XE36C | R-454B | - - - | - - - | - - - | 23600 | 14.3 | 12.2 | 215663226 | North | USA,Canada | No
EL15KC1-024-230A** | CK40[C,U]T-30/36C+TDR | ML193UH090XE48C | R-454B | - - - | - - - | - - - | 23400 | 14.7 | 12.6 | 215663227 | North | USA,Canada | No
EL15KC1-024-230A** | CK40[C,U]T-30/36C+TDR | ML193UH110XE48C | R-454B | - - - | - - - | - - - | 23400 | 14.7 | 12.6 | 215663228 | North | USA,Canada | No
EL15KC1-024-230A** | CK40[C,U]T-30/36C+TDR | ML196UH090XE36C | R-454B | - - - | - - - | - - - | 22800 | 14.7 | 12.2 | 215663217 | North | USA,Canada | No
EL15KC1-024-230A** | CK40[C,U]T-30/36C+TDR | ML196UH090XE48C | R-454B | - - - | - - - | - - - | 23600 | 14.7 | 12.6 | 215663229 | North | USA,Canada | No
EL15KC1-024-230A** | CK40[C,U]T-30/36C+TDR | ML196UH090XE60C | R-454B | - - - | - - - | - - - | 23400 | 13.8 | 11.7 | 215663230 | North | USA,Canada | No
EL15KC1-024-230A** | CK40[C,U]T-30/36C+TDR | SLP99UH090XV36C | R-454B | - - - | - - - | - - - | 23600 | 14.7 | 12.4 | 215663218 | North | USA,Canada | No
EL15KC1-024-230A** | CK40[C,U]T-30A+TDR | - - - | R-454B | - - - | - - - | - - - | 24000 | 13.5 | 11.7 | 215663234 | North | USA,Canada | No
EL15KC1-024-230A** | CK40[C,U]T-30A+TDR | EL280UH045E36A | R-454B | - - - | - - - | - - - | 24000 | 15.5 | 13 | 215663235 | North | USA | No
EL15KC1-024-230A** | CK40[C,U]T-30A+TDR | EL280UH070E36A | R-454B | - - - | - - - | - - - | 24000 | 15.2 | 12.8 | 215663236 | North | USA | No
EL15KC1-024-230A** | CK40[C,U]T-30A+TDR | EL280UH070XE36A | R-454B | - - - | - - - | - - - | 24000 | 15.2 | 12.8 | 215663237 | North | USA | No
EL15KC1-024-230A** | CK40[C,U]T-30A+TDR | ML180UH030V36A | R-454B | - - - | - - - | - - - | 24000 | 15.5 | 13.2 | 215663238 | North | USA | No
EL15KC1-024-230A** | CK40[C,U]T-30A+TDR | ML180UH045E36A | R-454B | - - - | - - - | - - - | 24000 | 15.5 | 13 | 215663239 | North | USA | No
EL15KC1-024-230A** | CK40[C,U]T-30A+TDR | ML180UH045V36A | R-454B | - - - | - - - | - - - | 24000 | 15.5 | 13.2 | 215663240 | North | USA | No
EL15KC1-024-230A** | CK40[C,U]T-30A+TDR | ML180UH045XE36A | R-454B | - - - | - - - | - - - | 24000 | 15.5 | 13 | 215663241 | North | USA | No
EL15KC1-024-230A** | CK40[C,U]T-30A+TDR | ML180UH070E36A | R-454B | - - - | - - - | - - - | 24000 | 15.5 | 13 | 215663242 | North | USA | No
EL15KC1-024-230A** | CK40[C,U]T-30A+TDR | ML180UH070V36A | R-454B | - - - | - - - | - - - | 24000 | 15.5 | 13.2 | 215663243 | North | USA | No
EL15KC1-024-230A** | CK40[C,U]T-30A+TDR | ML180UH070XE36A | R-454B | - - - | - - - | - - - | 24000 | 15.5 | 13 | 215663244 | North | USA | No
EL15KC1-024-230A** | CK40[C,U]T-30A+TDR | SL280UH070V36A | R-454B | - - - | - - - | - - - | 24000 | 15.2 | 13 | 215663245 | North | USA | No
EL15KC1-024-230A** | CK40[C,U]T-30A+TDR | SL280UH070XV36A | R-454B | - - - | - - - | - - - | 24000 | 15.2 | 13 | 215663246 | North | USA | No
EL15KC1-024-230A** | CK40[C,U]T-30B+TDR | - - - | R-454B | - - - | - - - | - - - | 24000 | 13.5 | 11.7 | 215663250 | North | USA,Canada | No
EL15KC1-024-230A** | CK40[C,U]T-30B+TDR | EL196UH030XE36B | R-454B | - - - | - - - | - - - | 24000 | 15.2 | 13 | 215663251 | North | USA,Canada | No
EL15KC1-024-230A** | CK40[C,U]T-30B+TDR | EL196UH045XE36B | R-454B | - - - | - - - | - - - | 24000 | 14.7 | 12.6 | 215663252 | North | USA,Canada | No
EL15KC1-024-230A** | CK40[C,U]T-30B+TDR | EL196UH070XE36B | R-454B | - - - | - - - | - - - | 24000 | 14.7 | 12.6 | 215663253 | North | USA,Canada | No
EL15KC1-024-230A** | CK40[C,U]T-30B+TDR | EL280UH045E36A | R-454B | - - - | - - - | - - - | 24000 | 15.5 | 13.4 | 215663271 | North | USA | No
EL15KC1-024-230A** | CK40[C,U]T-30B+TDR | EL280UH070E36A | R-454B | - - - | - - - | - - - | 24000 | 15.2 | 12.8 | 215663272 | North | USA | No
EL15KC1-024-230A** | CK40[C,U]T-30B+TDR | EL280UH090E36B | R-454B | - - - | - - - | - - - | 24000 | 15.5 | 13.2 | 215663254 | North | USA | No
EL15KC1-024-230A** | CK40[C,U]T-30B+TDR | EL280UH090E48B | R-454B | - - - | - - - | - - - | 24000 | 15.5 | 13.2 | 215663281 | North | USA | No
EL15KC1-024-230A** | CK40[C,U]T-30B+TDR | EL280UH090XE48B | R-454B | - - - | - - - | - - - | 24000 | 15.5 | 13.2 | 215663282 | North | USA | No
EL15KC1-024-230A** | CK40[C,U]T-30B+TDR | EL297UH045XE36B | R-454B | - - - | - - - | - - - | 24000 | 14.7 | 12.2 | 215663274 | North | USA,Canada | No
EL15KC1-024-230A** | CK40[C,U]T-30B+TDR | EL297UH045XV36B | R-454B | - - - | - - - | - - - | 24000 | 15.2 | 12.8 | 215663275 | North | USA,Canada | No
EL15KC1-024-230A** | CK40[C,U]T-30B+TDR | EL297UH070XE36B | R-454B | - - - | - - - | - - - | 24000 | 14.7 | 12.8 | 215663273 | North | USA,Canada | No
EL15KC1-024-230A** | CK40[C,U]T-30B+TDR | EL297UH070XV36B | R-454B | - - - | - - - | - - - | 24000 | 15.5 | 13 | 215663276 | North | USA,Canada | No
EL15KC1-024-230A** | CK40[C,U]T-30B+TDR | ML180UH070E36B | R-454B | - - - | - - - | - - - | 24000 | 15.5 | 13.2 | 215663255 | North | USA | No
EL15KC1-024-230A** | CK40[C,U]T-30B+TDR | ML180UH070V36B | R-454B | - - - | - - - | - - - | 24000 | 15.5 | 13.4 | 215663256 | North | USA | No
EL15KC1-024-230A** | CK40[C,U]T-30B+TDR | ML180UH070V48B | R-454B | - - - | - - - | - - - | 24000 | 15.5 | 13.4 | 215663257 | North | USA | No
EL15KC1-024-230A** | CK40[C,U]T-30B+TDR | ML180UH070XE36B | R-454B | - - - | - - - | - - - | 24000 | 15.5 | 13.2 | 215663258 | North | USA | No
EL15KC1-024-230A** | CK40[C,U]T-30B+TDR | ML180UH090E48B | R-454B | - - - | - - - | - - - | 24000 | 15.5 | 13.4 | 215663283 | North | USA | No
EL15KC1-024-230A** | CK40[C,U]T-30B+TDR | ML180UH090V48B | R-454B | - - - | - - - | - - - | 24000 | 15.2 | 13 | 215663259 | North | USA | No
EL15KC1-024-230A** | CK40[C,U]T-30B+TDR | ML180UH090XE48B | R-454B | - - - | - - - | - - - | 24000 | 15.5 | 13.4 | 215663284 | North | USA | No
EL15KC1-024-230A** | CK40[C,U]T-30B+TDR | ML193UH030XE36B | R-454B | - - - | - - - | - - - | 24000 | 15.4 | 13 | 215663260 | North | USA,Canada | No
EL15KC1-024-230A** | CK40[C,U]T-30B+TDR | ML193UH045XE36B | R-454B | - - - | - - - | - - - | 24000 | 15.2 | 12.8 | 215663261 | North | USA,Canada | No
EL15KC1-024-230A** | CK40[C,U]T-30B+TDR | ML193UH070XE36B | R-454B | - - - | - - - | - - - | 24000 | 15.2 | 13 | 215663262 | North | USA,Canada | No
EL15KC1-024-230A** | CK40[C,U]T-30B+TDR | ML196UH030XE36B | R-454B | - - - | - - - | - - - | 24000 | 15.2 | 13 | 215663263 | North | USA,Canada | No
EL15KC1-024-230A** | CK40[C,U]T-30B+TDR | ML196UH045XE36B | R-454B | - - - | - - - | - - - | 24000 | 14.7 | 12.6 | 215663264 | North | USA,Canada | No
EL15KC1-024-230A** | CK40[C,U]T-30B+TDR | ML196UH070XE36B | R-454B | - - - | - - - | - - - | 24000 | 15.2 | 13 | 215663265 | North | USA,Canada | No
EL15KC1-024-230A** | CK40[C,U]T-30B+TDR | ML196UH070XE48B | R-454B | - - - | - - - | - - - | 24000 | 14.7 | 12.8 | 215663285 | North | USA,Canada | No
EL15KC1-024-230A** | CK40[C,U]T-30B+TDR | ML296UH045XV36B | R-454B | - - - | - - - | - - - | 24000 | 15.2 | 13 | 215663266 | North | USA,Canada | No
EL15KC1-024-230A** | CK40[C,U]T-30B+TDR | ML296UH070XV36B | R-454B | - - - | - - - | - - - | 24000 | 14.7 | 13 | 217165688 | North | USA,Canada | No
EL15KC1-024-230A** | CK40[C,U]T-30B+TDR | SL280UH090V36B | R-454B | - - - | - - - | - - - | 24000 | 15.5 | 13.2 | 215663267 | North | USA | No
EL15KC1-024-230A** | CK40[C,U]T-30B+TDR | SL280UH090V48B | R-454B | - - - | - - - | - - - | 24000 | 15.5 | 13 | 215663268 | North | USA | No
EL15KC1-024-230A** | CK40[C,U]T-30B+TDR | SL280UH090XV48B | R-454B | - - - | - - - | - - - | 24000 | 15.5 | 13 | 215663269 | North | USA | No
EL15KC1-024-230A** | CK40[C,U]T-30B+TDR | SLP99UH070XV36B | R-454B | - - - | - - - | - - - | 24000 | 15.5 | 13 | 215663270 | North | USA,Canada | No
EL15KC1-024-230A** | CK40[C,U]T-36A+TDR | - - - | R-454B | - - - | - - - | - - - | 24000 | 13.8 | 11.7 | 215663291 | North | USA,Canada | No
EL15KC1-024-230A** | CK40[C,U]T-36A+TDR | EL280UH045E36A | R-454B | - - - | - - - | - - - | 24000 | 15.5 | 13.4 | 215663292 | North | USA | No
EL15KC1-024-230A** | CK40[C,U]T-36A+TDR | EL280UH070E36A | R-454B | - - - | - - - | - - - | 24000 | 15.2 | 13 | 215663293 | North | USA | No
EL15KC1-024-230A** | CK40[C,U]T-36A+TDR | EL280UH070XE36A | R-454B | - - - | - - - | - - - | 24000 | 15.2 | 13 | 215663294 | North | USA | No
EL15KC1-024-230A** | CK40[C,U]T-36A+TDR | ML180UH030V36A | R-454B | - - - | - - - | - - - | 24000 | 15.5 | 13.4 | 215663295 | North | USA | No
EL15KC1-024-230A** | CK40[C,U]T-36A+TDR | ML180UH045E36A | R-454B | - - - | - - - | - - - | 24000 | 15.5 | 13.2 | 215663296 | North | USA | No
EL15KC1-024-230A** | CK40[C,U]T-36A+TDR | ML180UH045V36A | R-454B | - - - | - - - | - - - | 24000 | 15.5 | 13.2 | 215663297 | North | USA | No
EL15KC1-024-230A** | CK40[C,U]T-36A+TDR | ML180UH045XE36A | R-454B | - - - | - - - | - - - | 24000 | 15.5 | 13.2 | 215663298 | North | USA | No
EL15KC1-024-230A** | CK40[C,U]T-36A+TDR | ML180UH070E36A | R-454B | - - - | - - - | - - - | 24000 | 15.5 | 13.2 | 215663299 | North | USA | No
EL15KC1-024-230A** | CK40[C,U]T-36A+TDR | ML180UH070V36A | R-454B | - - - | - - - | - - - | 24000 | 15.5 | 13.2 | 215663300 | North | USA | No
EL15KC1-024-230A** | CK40[C,U]T-36A+TDR | ML180UH070XE36A | R-454B | - - - | - - - | - - - | 24000 | 15.5 | 13.2 | 215663301 | North | USA | No
EL15KC1-024-230A** | CK40[C,U]T-36A+TDR | SL280UH070V36A | R-454B | - - - | - - - | - - - | 24000 | 15.2 | 13 | 215663302 | North | USA | No
EL15KC1-024-230A** | CK40[C,U]T-36A+TDR | SL280UH070XV36A | R-454B | - - - | - - - | - - - | 24000 | 15.2 | 13 | 215663303 | North | USA | No
EL15KC1-024-230A** | CK40[C,U]T-36B+TDR | - - - | R-454B | - - - | - - - | - - - | 24000 | 13.8 | 11.7 | 215663307 | North | USA,Canada | No
EL15KC1-024-230A** | CK40[C,U]T-36B+TDR | EL196UH030XE36B | R-454B | - - - | - - - | - - - | 24000 | 15.4 | 13 | 215663308 | North | USA,Canada | No
EL15KC1-024-230A** | CK40[C,U]T-36B+TDR | EL196UH045XE36B | R-454B | - - - | - - - | - - - | 24000 | 14.7 | 12.8 | 215663309 | North | USA,Canada | No
EL15KC1-024-230A** | CK40[C,U]T-36B+TDR | EL196UH070XE36B | R-454B | - - - | - - - | - - - | 24000 | 14.7 | 12.8 | 215663310 | North | USA,Canada | No
EL15KC1-024-230A** | CK40[C,U]T-36B+TDR | EL280UH045E36A | R-454B | - - - | - - - | - - - | 24000 | 16 | 13.4 | 215663328 | North | USA | No
EL15KC1-024-230A** | CK40[C,U]T-36B+TDR | EL280UH070E36A | R-454B | - - - | - - - | - - - | 24000 | 15.2 | 13 | 215663329 | North | USA | No
EL15KC1-024-230A** | CK40[C,U]T-36B+TDR | EL280UH090E36B | R-454B | - - - | - - - | - - - | 24000 | 15.2 | 13 | 215663311 | North | USA | No
EL15KC1-024-230A** | CK40[C,U]T-36B+TDR | EL280UH090E48B | R-454B | - - - | - - - | - - - | 24000 | 15.5 | 13.4 | 215663338 | North | USA | No
EL15KC1-024-230A** | CK40[C,U]T-36B+TDR | EL280UH090XE48B | R-454B | - - - | - - - | - - - | 24000 | 15.5 | 13.4 | 215663339 | North | USA | No
EL15KC1-024-230A** | CK40[C,U]T-36B+TDR | EL297UH045XE36B | R-454B | - - - | - - - | - - - | 24000 | 15.2 | 12.8 | 215663331 | North | USA,Canada | No
EL15KC1-024-230A** | CK40[C,U]T-36B+TDR | EL297UH045XV36B | R-454B | - - - | - - - | - - - | 24000 | 15.2 | 13 | 215663332 | North | USA,Canada | No
EL15KC1-024-230A** | CK40[C,U]T-36B+TDR | EL297UH070XE36B | R-454B | - - - | - - - | - - - | 24000 | 15.2 | 12.8 | 215663330 | North | USA,Canada | No
EL15KC1-024-230A** | CK40[C,U]T-36B+TDR | EL297UH070XV36B | R-454B | - - - | - - - | - - - | 24000 | 15.5 | 13.2 | 215663333 | North | USA,Canada | No
EL15KC1-024-230A** | CK40[C,U]T-36B+TDR | ML180UH070E36B | R-454B | - - - | - - - | - - - | 24000 | 15.5 | 13.4 | 215663312 | North | USA | No
EL15KC1-024-230A** | CK40[C,U]T-36B+TDR | ML180UH070V36B | R-454B | - - - | - - - | - - - | 24000 | 16 | 13.4 | 215663313 | North | USA | No
EL15KC1-024-230A** | CK40[C,U]T-36B+TDR | ML180UH070V48B | R-454B | - - - | - - - | - - - | 24000 | 15.8 | 13.4 | 215663314 | North | USA | No
EL15KC1-024-230A** | CK40[C,U]T-36B+TDR | ML180UH070XE36B | R-454B | - - - | - - - | - - - | 24000 | 15.5 | 13.4 | 215663315 | North | USA | No
EL15KC1-024-230A** | CK40[C,U]T-36B+TDR | ML180UH090E48B | R-454B | - - - | - - - | - - - | 24000 | 16 | 13.4 | 215663340 | North | USA | No
EL15KC1-024-230A** | CK40[C,U]T-36B+TDR | ML180UH090V48B | R-454B | - - - | - - - | - - - | 24000 | 15.4 | 13 | 215663316 | North | USA | No
EL15KC1-024-230A** | CK40[C,U]T-36B+TDR | ML180UH090XE48B | R-454B | - - - | - - - | - - - | 24000 | 16 | 13.4 | 215663341 | North | USA | No
EL15KC1-024-230A** | CK40[C,U]T-36B+TDR | ML193UH030XE36B | R-454B | - - - | - - - | - - - | 24000 | 15.5 | 13 | 215663317 | North | USA,Canada | No
EL15KC1-024-230A** | CK40[C,U]T-36B+TDR | ML193UH045XE36B | R-454B | - - - | - - - | - - - | 24000 | 15.2 | 13 | 215663318 | North | USA,Canada | No
EL15KC1-024-230A** | CK40[C,U]T-36B+TDR | ML193UH070XE36B | R-454B | - - - | - - - | - - - | 24000 | 15.5 | 13.2 | 215663319 | North | USA,Canada | No
EL15KC1-024-230A** | CK40[C,U]T-36B+TDR | ML196UH030XE36B | R-454B | - - - | - - - | - - - | 24000 | 15.4 | 13 | 215663320 | North | USA,Canada | No
EL15KC1-024-230A** | CK40[C,U]T-36B+TDR | ML196UH045XE36B | R-454B | - - - | - - - | - - - | 24000 | 14.7 | 12.8 | 215663321 | North | USA,Canada | No
EL15KC1-024-230A** | CK40[C,U]T-36B+TDR | ML196UH070XE36B | R-454B | - - - | - - - | - - - | 24000 | 15.2 | 13 | 215663322 | North | USA,Canada | No
EL15KC1-024-230A** | CK40[C,U]T-36B+TDR | ML196UH070XE48B | R-454B | - - - | - - - | - - - | 24000 | 15.2 | 12.8 | 215663342 | North | USA,Canada | No
EL15KC1-024-230A** | CK40[C,U]T-36B+TDR | ML296UH045XV36B | R-454B | - - - | - - - | - - - | 24000 | 15.5 | 13 | 215663323 | North | USA,Canada | No
EL15KC1-024-230A** | CK40[C,U]T-36B+TDR | ML296UH070XV36B | R-454B | - - - | - - - | - - - | 24000 | 15.5 | 13 | 217165683 | North | USA,Canada | No
EL15KC1-024-230A** | CK40[C,U]T-36B+TDR | SL280UH090V36B | R-454B | - - - | - - - | - - - | 24000 | 15.5 | 13.4 | 215663324 | North | USA | No
EL15KC1-024-230A** | CK40[C,U]T-36B+TDR | SL280UH090V48B | R-454B | - - - | - - - | - - - | 24000 | 15.5 | 13.2 | 215663325 | North | USA | No
EL15KC1-024-230A** | CK40[C,U]T-36B+TDR | SL280UH090XV48B | R-454B | - - - | - - - | - - - | 24000 | 15.5 | 13.2 | 215663326 | North | USA | No
EL15KC1-024-230A** | CK40[C,U]T-36B+TDR | SLP99UH070XV36B | R-454B | - - - | - - - | - - - | 24000 | 15.5 | 13.2 | 215663327 | North | USA,Canada | No
EL15KC1-024-230A** | CK40DT-24A+TDR | ML180DF045E36A | R-454B | - - - | - - - | - - - | 23800 | 14.3 | 12.4 | 215663350 | North | USA | No
EL15KC1-024-230A** | CK40DT-24A+TDR | ML180DF070E36A | R-454B | - - - | - - - | - - - | 23800 | 14.7 | 12.4 | 215663351 | North | USA | No
EL15KC1-024-230A** | CK40DT-24A+TDR | SL280DF070V36A | R-454B | - - - | - - - | - - - | 23800 | 14.7 | 12.5 | 215663349 | North | USA | No
EL15KC1-024-230A** | CK40DT-24B+TDR | EL297DF070XE48B | R-454B | - - - | - - - | - - - | 24000 | 14.3 | 12.2 | 215663353 | North | USA,Canada | No
EL15KC1-024-230A** | CK40DT-24B+TDR | ML180DF070E36B | R-454B | - - - | - - - | - - - | 23800 | 14.7 | 12.5 | 215663354 | North | USA | No
EL15KC1-024-230A** | CK40DT-24B+TDR | ML193DF045XE36B | R-454B | - - - | - - - | - - - | 24000 | 14.7 | 12.5 | 215663355 | North | USA,Canada | No
EL15KC1-024-230A** | CK40DT-24B+TDR | ML193DF070XE36B | R-454B | - - - | - - - | - - - | 24000 | 14.7 | 12.5 | 215663356 | North | USA,Canada | No
EL15KC1-024-230A** | CK40DT-24B+TDR | ML196DF045XE36B | R-454B | - - - | - - - | - - - | 24000 | 14.7 | 12.4 | 215663357 | North | USA,Canada | No
EL15KC1-024-230A** | CK40DT-24B+TDR | ML196DF070XE48B | R-454B | - - - | - - - | - - - | 24000 | 14.3 | 12.4 | 215663358 | North | USA,Canada | No
EL15KC1-024-230A** | CK40DT-24B+TDR | ML296DF045XV36B | R-454B | - - - | - - - | - - - | 23600 | 14.3 | 12.4 | 215663352 | North | USA,Canada | No
EL15KC1-024-230A** | CK40DT-24B+TDR | SL280DF090V48B | R-454B | - - - | - - - | - - - | 24000 | 14.3 | 12.4 | 215663360 | North | USA | No
EL15KC1-024-230A** | CK40DT-30/36B+TDR | - - - | R-454B | - - - | - - - | - - - | 23600 | 13.4 | 11.5 | 215663368 | North | USA,Canada | No
EL15KC1-024-230A** | CK40DT-30/36B+TDR | EL280DF090E48B | R-454B | - - - | - - - | - - - | 24000 | 15.2 | 12.8 | 215663370 | North | USA | No
EL15KC1-024-230A** | CK40DT-30/36B+TDR | EL297DF045XV36B | R-454B | - - - | - - - | - - - | 24000 | 14.7 | 12.8 | 215663373 | North | USA,Canada | No
EL15KC1-024-230A** | CK40DT-30/36B+TDR | EL297DF070XE48B | R-454B | - - - | - - - | - - - | 24000 | 14.7 | 12.4 | 215663361 | North | USA,Canada | No
EL15KC1-024-230A** | CK40DT-30/36B+TDR | ML180DF070E36B | R-454B | - - - | - - - | - - - | 24000 | 14.7 | 12.5 | 215663362 | North | USA | No
EL15KC1-024-230A** | CK40DT-30/36B+TDR | ML180DF090E48B | R-454B | - - - | - - - | - - - | 24000 | 15.2 | 12.8 | 215663371 | North | USA | No
EL15KC1-024-230A** | CK40DT-30/36B+TDR | ML193DF045XE36B | R-454B | - - - | - - - | - - - | 24000 | 14.7 | 12.6 | 215663363 | North | USA,Canada | No
EL15KC1-024-230A** | CK40DT-30/36B+TDR | ML193DF070XE36B | R-454B | - - - | - - - | - - - | 24000 | 14.7 | 12.6 | 215663364 | North | USA,Canada | No
EL15KC1-024-230A** | CK40DT-30/36B+TDR | ML196DF045XE36B | R-454B | - - - | - - - | - - - | 24000 | 14.7 | 12.5 | 215663365 | North | USA,Canada | No
EL15KC1-024-230A** | CK40DT-30/36B+TDR | ML196DF070XE48B | R-454B | - - - | - - - | - - - | 24000 | 14.7 | 12.4 | 215663366 | North | USA,Canada | No
EL15KC1-024-230A** | CK40DT-30/36B+TDR | SL280DF090V48B | R-454B | - - - | - - - | - - - | 24000 | 14.7 | 12.6 | 215663372 | North | USA | No
EL15KC1-024-230A** | CK40DT-30/36B+TDR | SLP99DF070XV36B | R-454B | - - - | - - - | - - - | 24000 | 14.7 | 12.5 | 215663374 | North | USA,Canada | No
EL15KC1-024-230A** | CK40DT-30/36C+TDR | - - - | R-454B | - - - | - - - | - - - | 23600 | 13.4 | 11.5 | 215663376 | North | USA,Canada | No
EL15KC1-024-230A** | CK40DT-30/36C+TDR | EL297DF090XE48C | R-454B | - - - | - - - | - - - | 24000 | 15.2 | 13 | 215663377 | North | USA,Canada | No
EL15KC1-024-230A** | CK40DT-30/36C+TDR | ML180DF110E60C | R-454B | - - - | - - - | - - - | 24000 | 14.7 | 12.6 | 215663378 | North | USA | No
EL15KC1-024-230A** | CK40DT-30/36C+TDR | ML193DF090XE48C | R-454B | - - - | - - - | - - - | 24000 | 15.2 | 13 | 215663379 | North | USA,Canada | No
EL15KC1-024-230A** | CK40DT-30/36C+TDR | ML196DF090XE48C | R-454B | - - - | - - - | - - - | 24000 | 15.5 | 13 | 215663380 | North | USA,Canada | No
EL15KC1-024-230A** | CK40DT-30/36C+TDR | ML196DF110XE60C | R-454B | - - - | - - - | - - - | 24000 | 13.8 | 12.2 | 215663381 | North | USA,Canada | No
EL15KC1-024-230A** | CK40DT-30/36C+TDR | SLP99DF090XV36C | R-454B | - - - | - - - | - - - | 24000 | 15.4 | 13 | 215663375 | North | USA,Canada | No
EL15KC1-024-230A** | CK40HT-18A+TDR | EL280UH045E36A | R-454B | - - - | - - - | - - - | 23400 | 14.7 | 12.2 | 215663382 | North | USA | No
EL15KC1-024-230A** | CK40HT-18A+TDR | EL280UH070E36A | R-454B | - - - | - - - | - - - | 24000 | 14.7 | 12.2 | 215663383 | North | USA | No
EL15KC1-024-230A** | CK40HT-18A+TDR | EL280UH070XE36A | R-454B | - - - | - - - | - - - | 24000 | 14.7 | 12.2 | 215663384 | North | USA | No
EL15KC1-024-230A** | CK40HT-18A+TDR | ML180UH030V36A | R-454B | - - - | - - - | - - - | 23400 | 14.7 | 12.6 | 215663385 | North | USA | No
EL15KC1-024-230A** | CK40HT-18A+TDR | ML180UH045E36A | R-454B | - - - | - - - | - - - | 23000 | 14.7 | 12.6 | 215663386 | North | USA | No
EL15KC1-024-230A** | CK40HT-18A+TDR | ML180UH045V36A | R-454B | - - - | - - - | - - - | 23400 | 14.7 | 12.2 | 215663387 | North | USA | No
EL15KC1-024-230A** | CK40HT-18A+TDR | ML180UH045XE36A | R-454B | - - - | - - - | - - - | 23000 | 14.7 | 12.6 | 215663388 | North | USA | No
EL15KC1-024-230A** | CK40HT-18A+TDR | ML180UH070E36A | R-454B | - - - | - - - | - - - | 23600 | 14.7 | 12.2 | 215663389 | North | USA | No
EL15KC1-024-230A** | CK40HT-18A+TDR | ML180UH070V36A | R-454B | - - - | - - - | - - - | 23600 | 14.7 | 12.2 | 215663390 | North | USA | No
EL15KC1-024-230A** | CK40HT-18A+TDR | ML180UH070XE36A | R-454B | - - - | - - - | - - - | 23600 | 14.7 | 12.6 | 215663391 | North | USA | No
EL15KC1-024-230A** | CK40HT-18A+TDR | SL280UH070V36A | R-454B | - - - | - - - | - - - | 23800 | 14.7 | 12.2 | 215663392 | North | USA | No
EL15KC1-024-230A** | CK40HT-18A+TDR | SL280UH070XV36A | R-454B | - - - | - - - | - - - | 23800 | 14.7 | 12.2 | 215663393 | North | USA | No
EL15KC1-024-230A** | CK40HT-24A+TDR | - - - | R-454B | - - - | - - - | - - - | 23600 | 13.4 | 11.5 | 215663397 | North | USA,Canada | No
EL15KC1-024-230A** | CK40HT-24A+TDR | EL280UH045E36A | R-454B | - - - | - - - | - - - | 24000 | 15.4 | 13 | 215663398 | North | USA | No
EL15KC1-024-230A** | CK40HT-24A+TDR | EL280UH070E36A | R-454B | - - - | - - - | - - - | 24000 | 14.7 | 12.6 | 215663404 | North | USA | No
EL15KC1-024-230A** | CK40HT-24A+TDR | EL280UH070XE36A | R-454B | - - - | - - - | - - - | 24000 | 14.7 | 12.6 | 215663399 | North | USA | No
EL15KC1-024-230A** | CK40HT-24A+TDR | ML180UH030V36A | R-454B | - - - | - - - | - - - | 24000 | 15.2 | 13 | 215663405 | North | USA | No
EL15KC1-024-230A** | CK40HT-24A+TDR | ML180UH045E36A | R-454B | - - - | - - - | - - - | 23800 | 15.2 | 13 | 215663400 | North | USA | No
EL15KC1-024-230A** | CK40HT-24A+TDR | ML180UH045V36A | R-454B | - - - | - - - | - - - | 24000 | 15.2 | 13 | 215663406 | North | USA | No
EL15KC1-024-230A** | CK40HT-24A+TDR | ML180UH045XE36A | R-454B | - - - | - - - | - - - | 23800 | 15.2 | 13 | 215663407 | North | USA | No
EL15KC1-024-230A** | CK40HT-24A+TDR | ML180UH070E36A | R-454B | - - - | - - - | - - - | 24000 | 15.2 | 12.8 | 215663408 | North | USA | No
EL15KC1-024-230A** | CK40HT-24A+TDR | ML180UH070V36A | R-454B | - - - | - - - | - - - | 24000 | 15.4 | 13 | 215663401 | North | USA | No
EL15KC1-024-230A** | CK40HT-24A+TDR | ML180UH070XE36A | R-454B | - - - | - - - | - - - | 24000 | 15.2 | 13 | 215663409 | North | USA | No
EL15KC1-024-230A** | CK40HT-24A+TDR | SL280UH070V36A | R-454B | - - - | - - - | - - - | 24000 | 14.7 | 12.6 | 215663402 | North | USA | No
EL15KC1-024-230A** | CK40HT-24A+TDR | SL280UH070XV36A | R-454B | - - - | - - - | - - - | 24000 | 14.7 | 12.6 | 215663403 | North | USA | No
EL15KC1-024-230A** | CK40HT-24B+TDR | EL196UH030XE36B | R-454B | - - - | - - - | - - - | 23600 | 14.7 | 12.2 | 215663413 | North | USA,Canada | No
EL15KC1-024-230A** | CK40HT-24B+TDR | EL196UH045XE36B | R-454B | - - - | - - - | - - - | 24000 | 14.3 | 12.2 | 215663422 | North | USA,Canada | No
EL15KC1-024-230A** | CK40HT-24B+TDR | EL196UH070XE36B | R-454B | - - - | - - - | - - - | 24000 | 14.7 | 12.2 | 215663414 | North | USA,Canada | No
EL15KC1-024-230A** | CK40HT-24B+TDR | EL280UH045E36A | R-454B | - - - | - - - | - - - | 24000 | 15.5 | 13 | 215663415 | North | USA | No
EL15KC1-024-230A** | CK40HT-24B+TDR | EL280UH070E36A | R-454B | - - - | - - - | - - - | 24000 | 14.7 | 12.6 | 215663416 | North | USA | No
EL15KC1-024-230A** | CK40HT-24B+TDR | EL280UH090E36B | R-454B | - - - | - - - | - - - | 24000 | 14.7 | 12.2 | 215663423 | North | USA | No
EL15KC1-024-230A** | CK40HT-24B+TDR | EL297UH045XE36B | R-454B | - - - | - - - | - - - | 24000 | 14.7 | 12.4 | 215663434 | North | USA,Canada | No
EL15KC1-024-230A** | CK40HT-24B+TDR | EL297UH045XV36B | R-454B | - - - | - - - | - - - | 23800 | 14.7 | 12.2 | 215663435 | North | USA,Canada | No
EL15KC1-024-230A** | CK40HT-24B+TDR | EL297UH070XE36B | R-454B | - - - | - - - | - - - | 24000 | 14.7 | 12.6 | 215663446 | North | USA,Canada | No
EL15KC1-024-230A** | CK40HT-24B+TDR | EL297UH070XV36B | R-454B | - - - | - - - | - - - | 23800 | 15.2 | 12.8 | 215663436 | North | USA,Canada | No
EL15KC1-024-230A** | CK40HT-24B+TDR | ML180UH045E36A | R-454B | - - - | - - - | - - - | 23800 | 15.5 | 13 | 215663417 | North | USA | No
EL15KC1-024-230A** | CK40HT-24B+TDR | ML180UH070E36B | R-454B | - - - | - - - | - - - | 24000 | 15.2 | 13 | 215663418 | North | USA | No
EL15KC1-024-230A** | CK40HT-24B+TDR | ML180UH070V36B | R-454B | - - - | - - - | - - - | 24000 | 15.4 | 13 | 215663424 | North | USA | No
EL15KC1-024-230A** | CK40HT-24B+TDR | ML180UH070V48B | R-454B | - - - | - - - | - - - | 24000 | 15.4 | 13 | 215663425 | North | USA | No
EL15KC1-024-230A** | CK40HT-24B+TDR | ML180UH070XE36B | R-454B | - - - | - - - | - - - | 24000 | 15.2 | 13 | 215663426 | North | USA | No
EL15KC1-024-230A** | CK40HT-24B+TDR | ML180UH090V48B | R-454B | - - - | - - - | - - - | 24000 | 14.7 | 12.6 | 215663427 | North | USA | No
EL15KC1-024-230A** | CK40HT-24B+TDR | ML193UH030XE36B | R-454B | - - - | - - - | - - - | 23600 | 15.2 | 12.8 | 215663428 | North | USA,Canada | No
EL15KC1-024-230A** | CK40HT-24B+TDR | ML193UH045XE36B | R-454B | - - - | - - - | - - - | 24000 | 14.7 | 12.2 | 215663419 | North | USA,Canada | No
EL15KC1-024-230A** | CK40HT-24B+TDR | ML193UH070XE36B | R-454B | - - - | - - - | - - - | 24000 | 14.7 | 12.8 | 215663429 | North | USA,Canada | No
EL15KC1-024-230A** | CK40HT-24B+TDR | ML196UH030XE36B | R-454B | - - - | - - - | - - - | 23600 | 14.7 | 12.2 | 215663420 | North | USA,Canada | No
EL15KC1-024-230A** | CK40HT-24B+TDR | ML196UH045XE36B | R-454B | - - - | - - - | - - - | 24000 | 14.3 | 12.2 | 215663430 | North | USA,Canada | No
EL15KC1-024-230A** | CK40HT-24B+TDR | ML196UH070XE36B | R-454B | - - - | - - - | - - - | 24000 | 14.7 | 12.2 | 215663431 | North | USA,Canada | No
EL15KC1-024-230A** | CK40HT-24B+TDR | ML196UH070XE48B | R-454B | - - - | - - - | - - - | 24000 | 14.7 | 12.6 | 215663442 | North | USA,Canada | No
EL15KC1-024-230A** | CK40HT-24B+TDR | ML296UH045XV36B | R-454B | - - - | - - - | - - - | 24000 | 14.7 | 12.8 | 215663421 | North | USA,Canada | No
EL15KC1-024-230A** | CK40HT-24B+TDR | ML296UH070XV36B | R-454B | - - - | - - - | - - - | 24000 | 14.7 | 12.2 | 217165689 | North | USA,Canada | No
EL15KC1-024-230A** | CK40HT-24B+TDR | SL280UH090V36B | R-454B | - - - | - - - | - - - | 24000 | 15.2 | 12.8 | 215663432 | North | USA | No
EL15KC1-024-230A** | CK40HT-24B+TDR | SL280UH090V48B | R-454B | - - - | - - - | - - - | 24000 | 15.2 | 12.8 | 215663438 | North | USA | No
EL15KC1-024-230A** | CK40HT-24B+TDR | SLP99UH070XV36B | R-454B | - - - | - - - | - - - | 24000 | 15.2 | 12.8 | 215663433 | North | USA,Canada | No
EL15KC1-024-230A** | CK40HT-30A+TDR | - - - | R-454B | - - - | - - - | - - - | 24000 | 13.8 | 11.7 | 215663447 | North | USA,Canada | No
EL15KC1-024-230A** | CK40HT-30A+TDR | EL280UH045E36A | R-454B | - - - | - - - | - - - | 24000 | 15.5 | 13.4 | 215663448 | North | USA | No
EL15KC1-024-230A** | CK40HT-30A+TDR | EL280UH070E36A | R-454B | - - - | - - - | - - - | 24000 | 15.2 | 13 | 215663449 | North | USA | No
EL15KC1-024-230A** | CK40HT-30A+TDR | EL280UH070XE36A | R-454B | - - - | - - - | - - - | 24000 | 15.2 | 13 | 215663450 | North | USA | No
EL15KC1-024-230A** | CK40HT-30A+TDR | ML180UH030V36A | R-454B | - - - | - - - | - - - | 24000 | 15.5 | 13.2 | 215663451 | North | USA | No
EL15KC1-024-230A** | CK40HT-30A+TDR | ML180UH045E36A | R-454B | - - - | - - - | - - - | 24000 | 15.5 | 13 | 215663452 | North | USA | No
EL15KC1-024-230A** | CK40HT-30A+TDR | ML180UH045V36A | R-454B | - - - | - - - | - - - | 24000 | 15.5 | 13.2 | 215663453 | North | USA | No
EL15KC1-024-230A** | CK40HT-30A+TDR | ML180UH045XE36A | R-454B | - - - | - - - | - - - | 24000 | 15.5 | 13 | 215663454 | North | USA | No
EL15KC1-024-230A** | CK40HT-30A+TDR | ML180UH070E36A | R-454B | - - - | - - - | - - - | 24000 | 15.5 | 13 | 215663455 | North | USA | No
EL15KC1-024-230A** | CK40HT-30A+TDR | ML180UH070V36A | R-454B | - - - | - - - | - - - | 24000 | 15.5 | 13.2 | 215663456 | North | USA | No
EL15KC1-024-230A** | CK40HT-30A+TDR | ML180UH070XE36A | R-454B | - - - | - - - | - - - | 24000 | 15.5 | 13 | 215663457 | North | USA | No
EL15KC1-024-230A** | CK40HT-30A+TDR | SL280UH070V36A | R-454B | - - - | - - - | - - - | 24000 | 15.2 | 13 | 215663458 | North | USA | No
EL15KC1-024-230A** | CK40HT-30A+TDR | SL280UH070XV36A | R-454B | - - - | - - - | - - - | 24000 | 15.2 | 13 | 215663459 | North | USA | No
EL15KC1-024-230A** | CK40HT-30B+TDR | - - - | R-454B | - - - | - - - | - - - | 24000 | 13.8 | 11.7 | 215663463 | North | USA,Canada | No
EL15KC1-024-230A** | CK40HT-30B+TDR | EL196UH030XE36B | R-454B | - - - | - - - | - - - | 24000 | 15.4 | 13 | 215663464 | North | USA,Canada | No
EL15KC1-024-230A** | CK40HT-30B+TDR | EL196UH045XE36B | R-454B | - - - | - - - | - - - | 24000 | 14.7 | 12.2 | 215663465 | North | USA,Canada | No
EL15KC1-024-230A** | CK40HT-30B+TDR | EL196UH070XE36B | R-454B | - - - | - - - | - - - | 24000 | 14.7 | 12.8 | 215663466 | North | USA,Canada | No
EL15KC1-024-230A** | CK40HT-30B+TDR | EL280UH045E36A | R-454B | - - - | - - - | - - - | 24000 | 16 | 13.4 | 215663482 | North | USA | No
EL15KC1-024-230A** | CK40HT-30B+TDR | EL280UH070E36A | R-454B | - - - | - - - | - - - | 24000 | 15.2 | 13 | 215663483 | North | USA | No
EL15KC1-024-230A** | CK40HT-30B+TDR | EL280UH090E36B | R-454B | - - - | - - - | - - - | 24000 | 15.5 | 13.4 | 215663467 | North | USA | No
EL15KC1-024-230A** | CK40HT-30B+TDR | EL280UH090E48B | R-454B | - - - | - - - | - - - | 24000 | 15.5 | 13.4 | 215663491 | North | USA | No
EL15KC1-024-230A** | CK40HT-30B+TDR | EL280UH090XE48B | R-454B | - - - | - - - | - - - | 24000 | 15.5 | 13.4 | 215663492 | North | USA | No
EL15KC1-024-230A** | CK40HT-30B+TDR | EL297UH045XE36B | R-454B | - - - | - - - | - - - | 24000 | 15.2 | 12.8 | 215663507 | North | USA,Canada | No
EL15KC1-024-230A** | CK40HT-30B+TDR | EL297UH045XV36B | R-454B | - - - | - - - | - - - | 24000 | 15.2 | 13 | 215663486 | North | USA,Canada | No
EL15KC1-024-230A** | CK40HT-30B+TDR | EL297UH070XE36B | R-454B | - - - | - - - | - - - | 24000 | 15.2 | 12.8 | 215663503 | North | USA,Canada | No
EL15KC1-024-230A** | CK40HT-30B+TDR | EL297UH070XV36B | R-454B | - - - | - - - | - - - | 24000 | 15.5 | 13.2 | 215663487 | North | USA,Canada | No
EL15KC1-024-230A** | CK40HT-30B+TDR | ML180UH045E36A | R-454B | - - - | - - - | - - - | 24000 | 15.5 | 13.4 | 215663484 | North | USA | No
EL15KC1-024-230A** | CK40HT-30B+TDR | ML180UH070E36A | R-454B | - - - | - - - | - - - | 24000 | 15.5 | 13.2 | 215663485 | North | USA | No
EL15KC1-024-230A** | CK40HT-30B+TDR | ML180UH070E36B | R-454B | - - - | - - - | - - - | 24000 | 15.5 | 13.4 | 215663468 | North | USA | No
EL15KC1-024-230A** | CK40HT-30B+TDR | ML180UH070V36B | R-454B | - - - | - - - | - - - | 24000 | 16 | 13.4 | 215663469 | North | USA | No
EL15KC1-024-230A** | CK40HT-30B+TDR | ML180UH070V48B | R-454B | - - - | - - - | - - - | 24000 | 15.8 | 13.4 | 215663470 | North | USA | No
EL15KC1-024-230A** | CK40HT-30B+TDR | ML180UH070XE36B | R-454B | - - - | - - - | - - - | 24000 | 15.5 | 13.4 | 215663471 | North | USA | No
EL15KC1-024-230A** | CK40HT-30B+TDR | ML180UH090E48B | R-454B | - - - | - - - | - - - | 24000 | 16 | 13.4 | 215663493 | North | USA | No
EL15KC1-024-230A** | CK40HT-30B+TDR | ML180UH090V48B | R-454B | - - - | - - - | - - - | 24000 | 15.4 | 13 | 215663472 | North | USA | No
EL15KC1-024-230A** | CK40HT-30B+TDR | ML180UH090XE48B | R-454B | - - - | - - - | - - - | 24000 | 16 | 13.4 | 215663494 | North | USA | No
EL15KC1-024-230A** | CK40HT-30B+TDR | ML193UH030XE36B | R-454B | - - - | - - - | - - - | 24000 | 15.5 | 13 | 215663473 | North | USA,Canada | No
EL15KC1-024-230A** | CK40HT-30B+TDR | ML193UH045XE36B | R-454B | - - - | - - - | - - - | 24000 | 15.2 | 13 | 215663474 | North | USA,Canada | No
EL15KC1-024-230A** | CK40HT-30B+TDR | ML193UH070XE36B | R-454B | - - - | - - - | - - - | 24000 | 15.5 | 13 | 215663475 | North | USA,Canada | No
EL15KC1-024-230A** | CK40HT-30B+TDR | ML196UH030XE36B | R-454B | - - - | - - - | - - - | 24000 | 15.4 | 13 | 215663476 | North | USA,Canada | No
EL15KC1-024-230A** | CK40HT-30B+TDR | ML196UH045XE36B | R-454B | - - - | - - - | - - - | 24000 | 14.7 | 12.2 | 215663477 | North | USA,Canada | No
EL15KC1-024-230A** | CK40HT-30B+TDR | ML196UH070XE36B | R-454B | - - - | - - - | - - - | 24000 | 15.2 | 13 | 215663478 | North | USA,Canada | No
EL15KC1-024-230A** | CK40HT-30B+TDR | ML196UH070XE48B | R-454B | - - - | - - - | - - - | 24000 | 15.2 | 12.8 | 215663495 | North | USA,Canada | No
EL15KC1-024-230A** | CK40HT-30B+TDR | ML296UH045XV36B | R-454B | - - - | - - - | - - - | 24000 | 15.5 | 13 | 215663479 | North | USA,Canada | No
EL15KC1-024-230A** | CK40HT-30B+TDR | ML296UH070XV36B | R-454B | - - - | - - - | - - - | 24000 | 15.5 | 13 | 217165685 | North | USA,Canada | No
EL15KC1-024-230A** | CK40HT-30B+TDR | SL280UH070V36A | R-454B | - - - | - - - | - - - | 24000 | 15.5 | 13 | 215663496 | North | USA | No
EL15KC1-024-230A** | CK40HT-30B+TDR | SL280UH090V36B | R-454B | - - - | - - - | - - - | 24000 | 15.5 | 13.2 | 215663480 | North | USA | No
EL15KC1-024-230A** | CK40HT-30B+TDR | SL280UH090V48B | R-454B | - - - | - - - | - - - | 24000 | 15.5 | 13.2 | 215663498 | North | USA | No
EL15KC1-024-230A** | CK40HT-30B+TDR | SL280UH090XV48B | R-454B | - - - | - - - | - - - | 24000 | 15.5 | 13.2 | 215663506 | North | USA | No
EL15KC1-024-230A** | CK40HT-30B+TDR | SLP99UH070XV36B | R-454B | - - - | - - - | - - - | 24000 | 15.5 | 13.2 | 215663481 | North | USA,Canada | No
EL15KC1-024-230A** | CK40HT-36A+TDR | EL280UH045E36A | R-454B | - - - | - - - | - - - | 23800 | 15.2 | 13 | 215663508 | North | USA | No
EL15KC1-024-230A** | CK40HT-36A+TDR | EL280UH070E36A | R-454B | - - - | - - - | - - - | 24000 | 14.7 | 12.2 | 215663512 | North | USA | No
EL15KC1-024-230A** | CK40HT-36A+TDR | EL280UH070XE36A | R-454B | - - - | - - - | - - - | 24000 | 14.7 | 12.2 | 215663509 | North | USA | No
EL15KC1-024-230A** | CK40HT-36A+TDR | ML180UH030V36A | R-454B | - - - | - - - | - - - | 24000 | 15.2 | 12.8 | 215663513 | North | USA | No
EL15KC1-024-230A** | CK40HT-36A+TDR | ML180UH045E36A | R-454B | - - - | - - - | - - - | 23600 | 14.7 | 12.2 | 215663514 | North | USA | No
EL15KC1-024-230A** | CK40HT-36A+TDR | ML180UH045V36A | R-454B | - - - | - - - | - - - | 24000 | 15.2 | 12.8 | 215663510 | North | USA | No
EL15KC1-024-230A** | CK40HT-36A+TDR | ML180UH045XE36A | R-454B | - - - | - - - | - - - | 23600 | 14.7 | 12.2 | 215663515 | North | USA | No
EL15KC1-024-230A** | CK40HT-36A+TDR | ML180UH070E36A | R-454B | - - - | - - - | - - - | 24000 | 15.2 | 12.8 | 215663516 | North | USA | No
EL15KC1-024-230A** | CK40HT-36A+TDR | ML180UH070V36A | R-454B | - - - | - - - | - - - | 24000 | 15.2 | 12.8 | 215663511 | North | USA | No
EL15KC1-024-230A** | CK40HT-36A+TDR | ML180UH070XE36A | R-454B | - - - | - - - | - - - | 24000 | 15.2 | 12.8 | 215663517 | North | USA | No
EL15KC1-024-230A** | CK40HT-36A+TDR | SL280UH070V36A | R-454B | - - - | - - - | - - - | 24000 | 14.7 | 12.6 | 215663518 | North | USA | No
EL15KC1-024-230A** | CK40HT-36A+TDR | SL280UH070XV36A | R-454B | - - - | - - - | - - - | 24000 | 14.7 | 12.6 | 215663519 | North | USA | No
EL15KC1-024-230A** | CK40HT-36B+TDR | EL196UH030XE36B | R-454B | - - - | - - - | - - - | 23600 | 14.7 | 12.6 | 215663528 | North | USA,Canada | No
EL15KC1-024-230A** | CK40HT-36B+TDR | EL196UH045XE36B | R-454B | - - - | - - - | - - - | 24000 | 14.3 | 12.2 | 215663529 | North | USA,Canada | No
EL15KC1-024-230A** | CK40HT-36B+TDR | EL196UH070XE36B | R-454B | - - - | - - - | - - - | 24000 | 14.3 | 12.2 | 215663530 | North | USA,Canada | No
EL15KC1-024-230A** | CK40HT-36B+TDR | EL280UH045E36A | R-454B | - - - | - - - | - - - | 24000 | 15.5 | 13 | 215663526 | North | USA | No
EL15KC1-024-230A** | CK40HT-36B+TDR | EL280UH070E36A | R-454B | - - - | - - - | - - - | 24000 | 14.7 | 12.6 | 215663527 | North | USA | No
EL15KC1-024-230A** | CK40HT-36B+TDR | EL280UH090E36B | R-454B | - - - | - - - | - - - | 24000 | 14.7 | 12.2 | 215663531 | North | USA | No
EL15KC1-024-230A** | CK40HT-36B+TDR | EL280UH090E48B | R-454B | - - - | - - - | - - - | 24000 | 15.2 | 13 | 215663557 | North | USA | No
EL15KC1-024-230A** | CK40HT-36B+TDR | EL280UH090XE48B | R-454B | - - - | - - - | - - - | 24000 | 15.2 | 13 | 215663558 | North | USA | No
EL15KC1-024-230A** | CK40HT-36B+TDR | EL297UH045XE36B | R-454B | - - - | - - - | - - - | 24000 | 14.7 | 12.4 | 215663566 | North | USA,Canada | No
EL15KC1-024-230A** | CK40HT-36B+TDR | EL297UH045XV36B | R-454B | - - - | - - - | - - - | 23800 | 14.7 | 12.2 | 215663546 | North | USA,Canada | No
EL15KC1-024-230A** | CK40HT-36B+TDR | EL297UH070XE36B | R-454B | - - - | - - - | - - - | 24000 | 14.7 | 12.4 | 215663550 | North | USA,Canada | No
EL15KC1-024-230A** | CK40HT-36B+TDR | EL297UH070XV36B | R-454B | - - - | - - - | - - - | 23800 | 15.2 | 12.8 | 215663547 | North | USA,Canada | No
EL15KC1-024-230A** | CK40HT-36B+TDR | ML180UH070E36B | R-454B | - - - | - - - | - - - | 24000 | 15.2 | 13 | 215663532 | North | USA | No
EL15KC1-024-230A** | CK40HT-36B+TDR | ML180UH070V36B | R-454B | - - - | - - - | - - - | 24000 | 15.4 | 13 | 215663533 | North | USA | No
EL15KC1-024-230A** | CK40HT-36B+TDR | ML180UH070V48B | R-454B | - - - | - - - | - - - | 24000 | 15.4 | 13 | 215663534 | North | USA | No
EL15KC1-024-230A** | CK40HT-36B+TDR | ML180UH070XE36B | R-454B | - - - | - - - | - - - | 24000 | 15.2 | 13 | 215663535 | North | USA | No
EL15KC1-024-230A** | CK40HT-36B+TDR | ML180UH090E48B | R-454B | - - - | - - - | - - - | 24000 | 15.5 | 13 | 215663559 | North | USA | No
EL15KC1-024-230A** | CK40HT-36B+TDR | ML180UH090V48B | R-454B | - - - | - - - | - - - | 24000 | 14.7 | 12.6 | 215663536 | North | USA | No
EL15KC1-024-230A** | CK40HT-36B+TDR | ML180UH090XE48B | R-454B | - - - | - - - | - - - | 24000 | 15.5 | 13 | 215663560 | North | USA | No
EL15KC1-024-230A** | CK40HT-36B+TDR | ML193UH030XE36B | R-454B | - - - | - - - | - - - | 23400 | 14.7 | 12.2 | 215663537 | North | USA,Canada | No
EL15KC1-024-230A** | CK40HT-36B+TDR | ML193UH045XE36B | R-454B | - - - | - - - | - - - | 24000 | 14.7 | 12.2 | 215663538 | North | USA,Canada | No
EL15KC1-024-230A** | CK40HT-36B+TDR | ML193UH070XE36B | R-454B | - - - | - - - | - - - | 24000 | 14.7 | 12.6 | 215663539 | North | USA,Canada | No
EL15KC1-024-230A** | CK40HT-36B+TDR | ML196UH030XE36B | R-454B | - - - | - - - | - - - | 23600 | 14.7 | 12.6 | 215663540 | North | USA,Canada | No
EL15KC1-024-230A** | CK40HT-36B+TDR | ML196UH045XE36B | R-454B | - - - | - - - | - - - | 24000 | 14.3 | 12.2 | 215663541 | North | USA,Canada | No
EL15KC1-024-230A** | CK40HT-36B+TDR | ML196UH070XE36B | R-454B | - - - | - - - | - - - | 24000 | 14.7 | 12.6 | 215663542 | North | USA,Canada | No
EL15KC1-024-230A** | CK40HT-36B+TDR | ML196UH070XE48B | R-454B | - - - | - - - | - - - | 24000 | 14.7 | 12.4 | 215663561 | North | USA,Canada | No
EL15KC1-024-230A** | CK40HT-36B+TDR | ML296UH045XV36B | R-454B | - - - | - - - | - - - | 24000 | 14.7 | 12.2 | 215663543 | North | USA,Canada | No
EL15KC1-024-230A** | CK40HT-36B+TDR | ML296UH070XV36B | R-454B | - - - | - - - | - - - | 24000 | 14.7 | 12.2 | 217165690 | North | USA,Canada | No
EL15KC1-024-230A** | CK40HT-36B+TDR | SL280UH090V36B | R-454B | - - - | - - - | - - - | 24000 | 15.2 | 12.8 | 215663544 | North | USA | No
EL15KC1-024-230A** | CK40HT-36B+TDR | SL280UH090V48B | R-454B | - - - | - - - | - - - | 24000 | 15.2 | 12.8 | 215663563 | North | USA | No
EL15KC1-024-230A** | CK40HT-36B+TDR | SL280UH090XV48B | R-454B | - - - | - - - | - - - | 24000 | 15.2 | 12.8 | 215663553 | North | USA | No
EL15KC1-024-230A** | CK40HT-36B+TDR | SLP99UH070XV36B | R-454B | - - - | - - - | - - - | 23600 | 15.2 | 12.8 | 215663545 | North | USA,Canada | No
EL15KC1-024-230A** | CK40HT-36C+TDR | - - - | R-454B | - - - | - - - | - - - | 23600 | 13.4 | 11.5 | 215663570 | North | USA,Canada | No
EL15KC1-024-230A** | CK40HT-36C+TDR | EL196UH090XE48C | R-454B | - - - | - - - | - - - | 24000 | 15.5 | 13 | 215663574 | North | USA,Canada | No
EL15KC1-024-230A** | CK40HT-36C+TDR | EL280UH110E48C | R-454B | - - - | - - - | - - - | 24000 | 15.5 | 13.2 | 215663575 | North | USA | No
EL15KC1-024-230A** | CK40HT-36C+TDR | EL297UH090XE48C | R-454B | - - - | - - - | - - - | 24000 | 15.5 | 13 | 215663590 | North | USA,Canada | No
EL15KC1-024-230A** | CK40HT-36C+TDR | EL297UH090XV36C | R-454B | - - - | - - - | - - - | 24000 | 15.2 | 12.8 | 215663569 | North | USA,Canada | No
EL15KC1-024-230A** | CK40HT-36C+TDR | EL297UH110XE60C | R-454B | - - - | - - - | - - - | 24000 | 13.8 | 12.2 | 215663591 | North | USA,Canada | No
EL15KC1-024-230A** | CK40HT-36C+TDR | EL297UH110XV48C | R-454B | - - - | - - - | - - - | 24000 | 15.2 | 13 | 215663592 | North | USA,Canada | No
EL15KC1-024-230A** | CK40HT-36C+TDR | ML180UH070E36B | R-454B | - - - | - - - | - - - | 24000 | 15.5 | 13.2 | 215663584 | North | USA | No
EL15KC1-024-230A** | CK40HT-36C+TDR | ML180UH090E60C | R-454B | - - - | - - - | - - - | 24000 | 14.7 | 12.4 | 215663576 | North | USA | No
EL15KC1-024-230A** | CK40HT-36C+TDR | ML193UH045XE36B | R-454B | - - - | - - - | - - - | 24000 | 14.7 | 12.6 | 215663585 | North | USA,Canada | No
EL15KC1-024-230A** | CK40HT-36C+TDR | ML193UH070XE36B | R-454B | - - - | - - - | - - - | 24000 | 15.2 | 12.8 | 215663586 | North | USA,Canada | No
EL15KC1-024-230A** | CK40HT-36C+TDR | ML193UH090XE36C | R-454B | - - - | - - - | - - - | 23800 | 15.5 | 13 | 215663577 | North | USA,Canada | No
EL15KC1-024-230A** | CK40HT-36C+TDR | ML193UH090XE48C | R-454B | - - - | - - - | - - - | 24000 | 15.5 | 13 | 215663578 | North | USA,Canada | No
EL15KC1-024-230A** | CK40HT-36C+TDR | ML193UH110XE48C | R-454B | - - - | - - - | - - - | 24000 | 15.5 | 13.2 | 215663579 | North | USA,Canada | No
EL15KC1-024-230A** | CK40HT-36C+TDR | ML193UH110XE60C | R-454B | - - - | - - - | - - - | 24000 | 14.3 | 12.4 | 215663587 | North | USA,Canada | No
EL15KC1-024-230A** | CK40HT-36C+TDR | ML196UH045XE36B | R-454B | - - - | - - - | - - - | 24000 | 14.7 | 12.6 | 215663588 | North | USA,Canada | No
EL15KC1-024-230A** | CK40HT-36C+TDR | ML196UH070XE36B | R-454B | - - - | - - - | - - - | 24000 | 15.2 | 12.8 | 215663589 | North | USA,Canada | No
EL15KC1-024-230A** | CK40HT-36C+TDR | ML196UH090XE36C | R-454B | - - - | - - - | - - - | 23800 | 15.4 | 13 | 215663568 | North | USA,Canada | No
EL15KC1-024-230A** | CK40HT-36C+TDR | ML196UH090XE48C | R-454B | - - - | - - - | - - - | 24000 | 15.5 | 13 | 215663580 | North | USA,Canada | No
EL15KC1-024-230A** | CK40HT-36C+TDR | ML196UH090XE60C | R-454B | - - - | - - - | - - - | 24000 | 14.3 | 12.2 | 215663581 | North | USA,Canada | No
EL15KC1-024-230A** | CK40HT-36C+TDR | SLP99UH090XV36C | R-454B | - - - | - - - | - - - | 24000 | 15.2 | 12.8 | 215663567 | North | USA,Canada | No
EL15KC1-030-230A** | CBK45UHET-024-230 | - - - | R-454B | - - - | - - - | - - - | 29600 | 14.7 | 12.6 | 215663594 | North | USA,Canada | No
EL15KC1-030-230A** | CBK45UHET-030-230 | - - - | R-454B | - - - | - - - | - - - | 30000 | 14.7 | 12.2 | 215663595 | North | USA,Canada | No
EL15KC1-030-230A** | CBK45UHET-036-230 | - - - | R-454B | - - - | - - - | - - - | 30000 | 14.7 | 12.6 | 215663596 | North | USA,Canada | No
EL15KC1-030-230A** | CBK45UHPT-030-230 | - - - | R-454B | - - - | - - - | - - - | 30000 | 13.8 | 12 | 215663597 | North | USA,Canada | No
EL15KC1-030-230A** | CBK45UHPT-042-230 | - - - | R-454B | - - - | - - - | - - - | 30000 | 14.7 | 12.4 | 215663598 | North | USA,Canada | No
EL15KC1-030-230A** | CBK45UHVT-018-230 | - - - | R-454B | - - - | - - - | - - - | 29400 | 14.3 | 12.2 | 215663599 | North | USA,Canada | No
EL15KC1-030-230A** | CBK45UHVT-024-230 | - - - | R-454B | - - - | - - - | - - - | 29600 | 14.3 | 12.2 | 215663600 | North | USA,Canada | No
EL15KC1-030-230A** | CBK45UHVT-030-230 | - - - | R-454B | - - - | - - - | - - - | 30000 | 15.2 | 12.8 | 215663601 | North | USA,Canada | No
EL15KC1-030-230A** | CBK45UHVT-036-230 | - - - | R-454B | - - - | - - - | - - - | 30000 | 15.2 | 12.5 | 215663602 | North | USA,Canada | No
EL15KC1-030-230A** | CBK45UHVT-042-230 | - - - | R-454B | - - - | - - - | - - - | 30000 | 15.5 | 13 | 215663603 | North | USA,Canada | No
EL15KC1-030-230A** | CBK47UHET-024-230 | - - - | R-454B | - - - | - - - | - - - | 29400 | 14.7 | 12.4 | 215663604 | North | USA,Canada | No
EL15KC1-030-230A** | CBK47UHET-030-230 | - - - | R-454B | - - - | - - - | - - - | 28200 | 14.7 | 12.6 | 215663605 | North | USA,Canada | No
EL15KC1-030-230A** | CBK47UHET-036-230 | - - - | R-454B | - - - | - - - | - - - | 30000 | 14.7 | 12.5 | 215663606 | North | USA,Canada | No
EL15KC1-030-230A** | CBK47UHET-036-460- | - - - | R-454B | - - - | - - - | - - - | 30000 | 14.7 | 12.5 | 217595363 | North | USA,Canada | No
EL15KC1-030-230A** | CBK48MVT-018/024-230 | - - - | R-454B | - - - | - - - | - - - | 29800 | 14.7 | 12.6 | 215663607 | North | USA,Canada | No
EL15KC1-030-230A** | CBK48MVT-030-230 | - - - | R-454B | - - - | - - - | - - - | 30000 | 15.2 | 12.8 | 215663608 | North | USA,Canada | No
EL15KC1-030-230A** | CBK48MVT-036-230 | - - - | R-454B | - - - | - - - | - - - | 29000 | 15.2 | 12.8 | 215663609 | North | USA,Canada | No
EL15KC1-030-230A** | CBK48MVT-042-230 | - - - | R-454B | - - - | - - - | - - - | 30000 | 15.5 | 13.2 | 215663610 | North | USA,Canada | No
EL15KC1-030-230A** | CK40[C,U]T-18/24A+TDR | EL280UH045E36A | R-454B | - - - | - - - | - - - | 28000 | 13.8 | 12 | 215663617 | North | USA | No
EL15KC1-030-230A** | CK40[C,U]T-18/24A+TDR | EL280UH070E36A | R-454B | - - - | - - - | - - - | 27800 | 13.4 | 11.7 | 215663618 | North | USA | No
EL15KC1-030-230A** | CK40[C,U]T-18/24A+TDR | EL280UH070XE36A | R-454B | - - - | - - - | - - - | 27800 | 13.4 | 11.7 | 215663619 | North | USA | No
EL15KC1-030-230A** | CK40[C,U]T-18/24A+TDR | ML180UH030V36A | R-454B | - - - | - - - | - - - | 27200 | 13.8 | 12 | 215663611 | North | USA | No
EL15KC1-030-230A** | CK40[C,U]T-18/24A+TDR | ML180UH045E36A | R-454B | - - - | - - - | - - - | 28600 | 13.4 | 11.7 | 215663620 | North | USA | No
EL15KC1-030-230A** | CK40[C,U]T-18/24A+TDR | ML180UH045V36A | R-454B | - - - | - - - | - - - | 27200 | 13.4 | 11.7 | 215663612 | North | USA | No
EL15KC1-030-230A** | CK40[C,U]T-18/24A+TDR | ML180UH045XE36A | R-454B | - - - | - - - | - - - | 28600 | 13.4 | 11.7 | 215663621 | North | USA | No
EL15KC1-030-230A** | CK40[C,U]T-18/24A+TDR | ML180UH070E36A | R-454B | - - - | - - - | - - - | 27400 | 13.4 | 11.7 | 215663613 | North | USA | No
EL15KC1-030-230A** | CK40[C,U]T-18/24A+TDR | ML180UH070V36A | R-454B | - - - | - - - | - - - | 27400 | 13.8 | 11.7 | 215663614 | North | USA | No
EL15KC1-030-230A** | CK40[C,U]T-18/24A+TDR | ML180UH070XE36A | R-454B | - - - | - - - | - - - | 27400 | 13.4 | 11.5 | 215663615 | North | USA | No
EL15KC1-030-230A** | CK40[C,U]T-18/24B+TDR | EL196UH070XE36B | R-454B | - - - | - - - | - - - | 27600 | 13.4 | 11.5 | 215663631 | North | USA,Canada | No
EL15KC1-030-230A** | CK40[C,U]T-18/24B+TDR | EL280UH045E36A | R-454B | - - - | - - - | - - - | 28000 | 13.8 | 12 | 215663626 | North | USA | No
EL15KC1-030-230A** | CK40[C,U]T-18/24B+TDR | EL280UH070E36A | R-454B | - - - | - - - | - - - | 27800 | 13.4 | 11.7 | 215663627 | North | USA | No
EL15KC1-030-230A** | CK40[C,U]T-18/24B+TDR | EL280UH090E36B | R-454B | - - - | - - - | - - - | 28000 | 13.8 | 12 | 215663632 | North | USA | No
EL15KC1-030-230A** | CK40[C,U]T-18/24B+TDR | EL297UH045XE36B | R-454B | - - - | - - - | - - - | 27800 | 13.4 | 11.7 | 215663639 | North | USA,Canada | No
EL15KC1-030-230A** | CK40[C,U]T-18/24B+TDR | EL297UH070XE36B | R-454B | - - - | - - - | - - - | 28000 | 13.4 | 11.7 | 215663625 | North | USA,Canada | No
EL15KC1-030-230A** | CK40[C,U]T-18/24B+TDR | EL297UH070XV36B | R-454B | - - - | - - - | - - - | 27800 | 13.8 | 11.7 | 215663640 | North | USA,Canada | No
EL15KC1-030-230A** | CK40[C,U]T-18/24B+TDR | ML180UH070E36B | R-454B | - - - | - - - | - - - | 28400 | 13.4 | 11.5 | 215663633 | North | USA | No
EL15KC1-030-230A** | CK40[C,U]T-18/24B+TDR | ML180UH070V36B | R-454B | - - - | - - - | - - - | 27600 | 13.8 | 12 | 215663622 | North | USA | No
EL15KC1-030-230A** | CK40[C,U]T-18/24B+TDR | ML180UH070V48B | R-454B | - - - | - - - | - - - | 27200 | 13.8 | 12 | 215663623 | North | USA | No
EL15KC1-030-230A** | CK40[C,U]T-18/24B+TDR | ML180UH070XE36B | R-454B | - - - | - - - | - - - | 28400 | 13.4 | 11.5 | 215663634 | North | USA | No
EL15KC1-030-230A** | CK40[C,U]T-18/24B+TDR | ML180UH090V48B | R-454B | - - - | - - - | - - - | 27400 | 13.4 | 11.7 | 215663624 | North | USA | No
EL15KC1-030-230A** | CK40[C,U]T-18/24B+TDR | ML193UH030XE36B | R-454B | - - - | - - - | - - - | 27800 | 13.4 | 11.7 | 215663635 | North | USA,Canada | No
EL15KC1-030-230A** | CK40[C,U]T-18/24B+TDR | ML193UH045XE36B | R-454B | - - - | - - - | - - - | 27600 | 13.4 | 11.7 | 215663636 | North | USA,Canada | No
EL15KC1-030-230A** | CK40[C,U]T-18/24B+TDR | ML193UH070XE36B | R-454B | - - - | - - - | - - - | 28200 | 13.4 | 11.7 | 215663637 | North | USA,Canada | No
EL15KC1-030-230A** | CK40[C,U]T-18/24B+TDR | ML196UH070XE36B | R-454B | - - - | - - - | - - - | 28200 | 13.4 | 11.7 | 215663638 | North | USA,Canada | No
EL15KC1-030-230A** | CK40[C,U]T-18/24B+TDR | SLP99UH070XV36B | R-454B | - - - | - - - | - - - | 28000 | 13.8 | 12 | 215663630 | North | USA,Canada | No
EL15KC1-030-230A** | CK40[C,U]T-24A+TDR | EL280UH045E36A | R-454B | - - - | - - - | - - - | 28200 | 14.7 | 12.2 | 215663643 | North | USA | No
EL15KC1-030-230A** | CK40[C,U]T-24A+TDR | EL280UH070E36A | R-454B | - - - | - - - | - - - | 28000 | 14.7 | 12.4 | 215663644 | North | USA | No
EL15KC1-030-230A** | CK40[C,U]T-24A+TDR | EL280UH070XE36A | R-454B | - - - | - - - | - - - | 28000 | 14.7 | 12.4 | 215663645 | North | USA | No
EL15KC1-030-230A** | CK40[C,U]T-24A+TDR | ML180UH030V36A | R-454B | - - - | - - - | - - - | 28600 | 14.7 | 12.4 | 215663646 | North | USA | No
EL15KC1-030-230A** | CK40[C,U]T-24A+TDR | ML180UH045E36A | R-454B | - - - | - - - | - - - | 28000 | 14.7 | 12.2 | 215663647 | North | USA | No
EL15KC1-030-230A** | CK40[C,U]T-24A+TDR | ML180UH045V36A | R-454B | - - - | - - - | - - - | 28600 | 14.7 | 12.2 | 215663648 | North | USA | No
EL15KC1-030-230A** | CK40[C,U]T-24A+TDR | ML180UH045XE36A | R-454B | - - - | - - - | - - - | 28000 | 14.7 | 12.2 | 215663649 | North | USA | No
EL15KC1-030-230A** | CK40[C,U]T-24A+TDR | ML180UH070E36A | R-454B | - - - | - - - | - - - | 28000 | 14.7 | 12.4 | 215663650 | North | USA | No
EL15KC1-030-230A** | CK40[C,U]T-24A+TDR | ML180UH070V36A | R-454B | - - - | - - - | - - - | 28400 | 14.7 | 12.2 | 215663651 | North | USA | No
EL15KC1-030-230A** | CK40[C,U]T-24A+TDR | ML180UH070XE36A | R-454B | - - - | - - - | - - - | 28000 | 14.7 | 12.4 | 215663652 | North | USA | No
EL15KC1-030-230A** | CK40[C,U]T-24A+TDR | SL280UH070V36A | R-454B | - - - | - - - | - - - | 28400 | 14.3 | 12.2 | 215663654 | North | USA | No
EL15KC1-030-230A** | CK40[C,U]T-24A+TDR | SL280UH070XV36A | R-454B | - - - | - - - | - - - | 28400 | 14.3 | 12.2 | 215663655 | North | USA | No
EL15KC1-030-230A** | CK40[C,U]T-24B+TDR | EL196UH030XE36B | R-454B | - - - | - - - | - - - | 27800 | 14.3 | 12.2 | 215663659 | North | USA,Canada | No
EL15KC1-030-230A** | CK40[C,U]T-24B+TDR | EL196UH045XE36B | R-454B | - - - | - - - | - - - | 27800 | 14.3 | 12.2 | 215663660 | North | USA,Canada | No
EL15KC1-030-230A** | CK40[C,U]T-24B+TDR | EL196UH070XE36B | R-454B | - - - | - - - | - - - | 27800 | 14.3 | 12.2 | 215663661 | North | USA,Canada | No
EL15KC1-030-230A** | CK40[C,U]T-24B+TDR | EL280UH045E36A | R-454B | - - - | - - - | - - - | 29800 | 14.7 | 12.6 | 215663685 | North | USA | No
EL15KC1-030-230A** | CK40[C,U]T-24B+TDR | EL280UH070E36A | R-454B | - - - | - - - | - - - | 29400 | 14.7 | 12.4 | 215663686 | North | USA | No
EL15KC1-030-230A** | CK40[C,U]T-24B+TDR | EL280UH090E36B | R-454B | - - - | - - - | - - - | 28200 | 14.7 | 12.6 | 215663662 | North | USA | No
EL15KC1-030-230A** | CK40[C,U]T-24B+TDR | EL280UH090E48B | R-454B | - - - | - - - | - - - | 28000 | 14.7 | 12.6 | 215663663 | North | USA | No
EL15KC1-030-230A** | CK40[C,U]T-24B+TDR | EL280UH090XE48B | R-454B | - - - | - - - | - - - | 28000 | 14.7 | 12.6 | 215663664 | North | USA | No
EL15KC1-030-230A** | CK40[C,U]T-24B+TDR | EL297UH045XE36B | R-454B | - - - | - - - | - - - | 28000 | 14.3 | 12.2 | 215663688 | North | USA,Canada | No
EL15KC1-030-230A** | CK40[C,U]T-24B+TDR | EL297UH045XV36B | R-454B | - - - | - - - | - - - | 28200 | 14.3 | 12 | 215663689 | North | USA,Canada | No
EL15KC1-030-230A** | CK40[C,U]T-24B+TDR | EL297UH070XE36B | R-454B | - - - | - - - | - - - | 28000 | 14.3 | 11.7 | 215663687 | North | USA,Canada | No
EL15KC1-030-230A** | CK40[C,U]T-24B+TDR | EL297UH070XV36B | R-454B | - - - | - - - | - - - | 28400 | 14.7 | 12.2 | 215663690 | North | USA,Canada | No
EL15KC1-030-230A** | CK40[C,U]T-24B+TDR | ML180UH070E36B | R-454B | - - - | - - - | - - - | 28000 | 14.7 | 12.4 | 215663665 | North | USA | No
EL15KC1-030-230A** | CK40[C,U]T-24B+TDR | ML180UH070V36B | R-454B | - - - | - - - | - - - | 30000 | 14.7 | 12.2 | 215663666 | North | USA | No
EL15KC1-030-230A** | CK40[C,U]T-24B+TDR | ML180UH070V48B | R-454B | - - - | - - - | - - - | 30000 | 14.7 | 12.2 | 215663667 | North | USA | No
EL15KC1-030-230A** | CK40[C,U]T-24B+TDR | ML180UH070XE36B | R-454B | - - - | - - - | - - - | 28000 | 14.7 | 12.4 | 215663668 | North | USA | No
EL15KC1-030-230A** | CK40[C,U]T-24B+TDR | ML180UH090E48B | R-454B | - - - | - - - | - - - | 28800 | 14.7 | 12.2 | 215663669 | North | USA | No
EL15KC1-030-230A** | CK40[C,U]T-24B+TDR | ML180UH090V48B | R-454B | - - - | - - - | - - - | 28400 | 14.3 | 12.2 | 215663670 | North | USA | No
EL15KC1-030-230A** | CK40[C,U]T-24B+TDR | ML180UH090XE48B | R-454B | - - - | - - - | - - - | 28800 | 14.7 | 12.2 | 215663671 | North | USA | No
EL15KC1-030-230A** | CK40[C,U]T-24B+TDR | ML193UH030XE36B | R-454B | - - - | - - - | - - - | 28000 | 14.3 | 12.2 | 215663672 | North | USA,Canada | No
EL15KC1-030-230A** | CK40[C,U]T-24B+TDR | ML193UH045XE36B | R-454B | - - - | - - - | - - - | 28000 | 14.3 | 12.2 | 215663673 | North | USA,Canada | No
EL15KC1-030-230A** | CK40[C,U]T-24B+TDR | ML193UH070XE36B | R-454B | - - - | - - - | - - - | 27800 | 14.7 | 12.4 | 215663674 | North | USA,Canada | No
EL15KC1-030-230A** | CK40[C,U]T-24B+TDR | ML196UH030XE36B | R-454B | - - - | - - - | - - - | 27800 | 14.3 | 12.2 | 215663675 | North | USA,Canada | No
EL15KC1-030-230A** | CK40[C,U]T-24B+TDR | ML196UH045XE36B | R-454B | - - - | - - - | - - - | 27800 | 14.3 | 12.2 | 215663676 | North | USA,Canada | No
EL15KC1-030-230A** | CK40[C,U]T-24B+TDR | ML196UH070XE36B | R-454B | - - - | - - - | - - - | 27800 | 14.7 | 12.4 | 215663677 | North | USA,Canada | No
EL15KC1-030-230A** | CK40[C,U]T-24B+TDR | ML196UH070XE48B | R-454B | - - - | - - - | - - - | 27800 | 14.3 | 12.2 | 215663678 | North | USA,Canada | No
EL15KC1-030-230A** | CK40[C,U]T-24B+TDR | ML296UH045XV36B | R-454B | - - - | - - - | - - - | 28200 | 14.7 | 12.4 | 215663679 | North | USA,Canada | No
EL15KC1-030-230A** | CK40[C,U]T-24B+TDR | ML296UH070XV36B | R-454B | - - - | - - - | - - - | 28200 | 14.7 | 12.4 | 215663680 | North | USA,Canada | No
EL15KC1-030-230A** | CK40[C,U]T-24B+TDR | SL280UH090V36B | R-454B | - - - | - - - | - - - | 28600 | 14.7 | 12.4 | 215663681 | North | USA | No
EL15KC1-030-230A** | CK40[C,U]T-24B+TDR | SL280UH090V48B | R-454B | - - - | - - - | - - - | 29800 | 14.7 | 12.4 | 215663692 | North | USA | No
EL15KC1-030-230A** | CK40[C,U]T-24B+TDR | SL280UH090XV48B | R-454B | - - - | - - - | - - - | 29800 | 14.7 | 12.4 | 215663693 | North | USA | No
EL15KC1-030-230A** | CK40[C,U]T-24B+TDR | SLP99UH070XV36B | R-454B | - - - | - - - | - - - | 28400 | 14.7 | 12.4 | 215663684 | North | USA,Canada | No
EL15KC1-030-230A** | CK40[C,U]T-30/36A+TDR | EL280UH045E36A | R-454B | - - - | - - - | - - - | 28200 | 14.3 | 12.2 | 215663696 | North | USA | No
EL15KC1-030-230A** | CK40[C,U]T-30/36A+TDR | EL280UH070E36A | R-454B | - - - | - - - | - - - | 28000 | 14.3 | 12.2 | 215663697 | North | USA | No
EL15KC1-030-230A** | CK40[C,U]T-30/36A+TDR | EL280UH070XE36A | R-454B | - - - | - - - | - - - | 28600 | 14.3 | 12.2 | 215663708 | North | USA | No
EL15KC1-030-230A** | CK40[C,U]T-30/36A+TDR | ML180UH030V36A | R-454B | - - - | - - - | - - - | 28600 | 13.8 | 12.2 | 215663698 | North | USA | No
EL15KC1-030-230A** | CK40[C,U]T-30/36A+TDR | ML180UH045E36A | R-454B | - - - | - - - | - - - | 27800 | 14.3 | 12.2 | 215663699 | North | USA | No
EL15KC1-030-230A** | CK40[C,U]T-30/36A+TDR | ML180UH045V36A | R-454B | - - - | - - - | - - - | 28600 | 13.8 | 12.2 | 215663700 | North | USA | No
EL15KC1-030-230A** | CK40[C,U]T-30/36A+TDR | ML180UH045XE36A | R-454B | - - - | - - - | - - - | 27800 | 14.3 | 12.2 | 215663701 | North | USA | No
EL15KC1-030-230A** | CK40[C,U]T-30/36A+TDR | ML180UH070E36A | R-454B | - - - | - - - | - - - | 27800 | 13.8 | 12.2 | 215663702 | North | USA | No
EL15KC1-030-230A** | CK40[C,U]T-30/36A+TDR | ML180UH070V36A | R-454B | - - - | - - - | - - - | 28400 | 14.3 | 12.2 | 215663703 | North | USA | No
EL15KC1-030-230A** | CK40[C,U]T-30/36A+TDR | ML180UH070XE36A | R-454B | - - - | - - - | - - - | 27800 | 14.3 | 12.2 | 215663704 | North | USA | No
EL15KC1-030-230A** | CK40[C,U]T-30/36A+TDR | SL280UH070V36A | R-454B | - - - | - - - | - - - | 28400 | 13.8 | 12 | 215663706 | North | USA | No
EL15KC1-030-230A** | CK40[C,U]T-30/36A+TDR | SL280UH070XV36A | R-454B | - - - | - - - | - - - | 28400 | 13.8 | 12 | 215663707 | North | USA | No
EL15KC1-030-230A** | CK40[C,U]T-30/36B+TDR | EL196UH030XE36B | R-454B | - - - | - - - | - - - | 27800 | 13.8 | 12 | 215663719 | North | USA,Canada | No
EL15KC1-030-230A** | CK40[C,U]T-30/36B+TDR | EL196UH045XE36B | R-454B | - - - | - - - | - - - | 28000 | 13.8 | 12 | 215663720 | North | USA,Canada | No
EL15KC1-030-230A** | CK40[C,U]T-30/36B+TDR | EL196UH070XE36B | R-454B | - - - | - - - | - - - | 28000 | 13.8 | 12 | 215663721 | North | USA,Canada | No
EL15KC1-030-230A** | CK40[C,U]T-30/36B+TDR | EL280UH045E36A | R-454B | - - - | - - - | - - - | 29200 | 14.3 | 12.4 | 215663712 | North | USA | No
EL15KC1-030-230A** | CK40[C,U]T-30/36B+TDR | EL280UH070E36A | R-454B | - - - | - - - | - - - | 29000 | 14.3 | 12.4 | 215663713 | North | USA | No
EL15KC1-030-230A** | CK40[C,U]T-30/36B+TDR | EL280UH070XE36A | R-454B | - - - | - - - | - - - | 29000 | 14.3 | 12.4 | 215663714 | North | USA | No
EL15KC1-030-230A** | CK40[C,U]T-30/36B+TDR | EL280UH090E36B | R-454B | - - - | - - - | - - - | 28400 | 14.3 | 12.4 | 215663722 | North | USA | No
EL15KC1-030-230A** | CK40[C,U]T-30/36B+TDR | EL280UH090E48B | R-454B | - - - | - - - | - - - | 28000 | 14.3 | 12.2 | 215663723 | North | USA | No
EL15KC1-030-230A** | CK40[C,U]T-30/36B+TDR | EL280UH090XE48B | R-454B | - - - | - - - | - - - | 28000 | 14.3 | 12.2 | 215663724 | North | USA | No
EL15KC1-030-230A** | CK40[C,U]T-30/36B+TDR | EL297UH045XE36B | R-454B | - - - | - - - | - - - | 28000 | 13.8 | 12.2 | 215663745 | North | USA,Canada | No
EL15KC1-030-230A** | CK40[C,U]T-30/36B+TDR | EL297UH045XV36B | R-454B | - - - | - - - | - - - | 28200 | 13.8 | 12 | 215663746 | North | USA,Canada | No
EL15KC1-030-230A** | CK40[C,U]T-30/36B+TDR | EL297UH070XE36B | R-454B | - - - | - - - | - - - | 27800 | 13.8 | 12 | 215663715 | North | USA,Canada | No
EL15KC1-030-230A** | CK40[C,U]T-30/36B+TDR | EL297UH070XV36B | R-454B | - - - | - - - | - - - | 28400 | 13.8 | 12.2 | 215663747 | North | USA,Canada | No
EL15KC1-030-230A** | CK40[C,U]T-30/36B+TDR | ML180UH070E36B | R-454B | - - - | - - - | - - - | 28000 | 14.3 | 12.2 | 215663725 | North | USA | No
EL15KC1-030-230A** | CK40[C,U]T-30/36B+TDR | ML180UH070V36B | R-454B | - - - | - - - | - - - | 28600 | 14.3 | 12.2 | 215663726 | North | USA | No
EL15KC1-030-230A** | CK40[C,U]T-30/36B+TDR | ML180UH070V48B | R-454B | - - - | - - - | - - - | 28600 | 14.3 | 12.2 | 215663727 | North | USA | No
EL15KC1-030-230A** | CK40[C,U]T-30/36B+TDR | ML180UH070XE36B | R-454B | - - - | - - - | - - - | 28000 | 14.3 | 12.2 | 215663728 | North | USA | No
EL15KC1-030-230A** | CK40[C,U]T-30/36B+TDR | ML180UH090E48B | R-454B | - - - | - - - | - - - | 27800 | 14.3 | 12.2 | 215663729 | North | USA | No
EL15KC1-030-230A** | CK40[C,U]T-30/36B+TDR | ML180UH090V48B | R-454B | - - - | - - - | - - - | 28400 | 13.8 | 12.2 | 215663730 | North | USA | No
EL15KC1-030-230A** | CK40[C,U]T-30/36B+TDR | ML180UH090XE48B | R-454B | - - - | - - - | - - - | 27800 | 14.3 | 12.2 | 215663731 | North | USA | No
EL15KC1-030-230A** | CK40[C,U]T-30/36B+TDR | ML193UH030XE36B | R-454B | - - - | - - - | - - - | 28000 | 13.8 | 12.2 | 215663732 | North | USA,Canada | No
EL15KC1-030-230A** | CK40[C,U]T-30/36B+TDR | ML193UH045XE36B | R-454B | - - - | - - - | - - - | 28000 | 13.8 | 12.2 | 215663733 | North | USA,Canada | No
EL15KC1-030-230A** | CK40[C,U]T-30/36B+TDR | ML193UH070XE36B | R-454B | - - - | - - - | - - - | 27800 | 14.3 | 12.2 | 215663734 | North | USA,Canada | No
EL15KC1-030-230A** | CK40[C,U]T-30/36B+TDR | ML196UH030XE36B | R-454B | - - - | - - - | - - - | 27800 | 13.8 | 12 | 215663735 | North | USA,Canada | No
EL15KC1-030-230A** | CK40[C,U]T-30/36B+TDR | ML196UH045XE36B | R-454B | - - - | - - - | - - - | 28000 | 13.8 | 12 | 215663736 | North | USA,Canada | No
EL15KC1-030-230A** | CK40[C,U]T-30/36B+TDR | ML196UH070XE36B | R-454B | - - - | - - - | - - - | 28000 | 14.3 | 12.2 | 215663737 | North | USA,Canada | No
EL15KC1-030-230A** | CK40[C,U]T-30/36B+TDR | ML196UH070XE48B | R-454B | - - - | - - - | - - - | 27800 | 13.8 | 12 | 215663738 | North | USA,Canada | No
EL15KC1-030-230A** | CK40[C,U]T-30/36B+TDR | ML296UH045XV36B | R-454B | - - - | - - - | - - - | 28200 | 13.8 | 12.2 | 215663739 | North | USA,Canada | No
EL15KC1-030-230A** | CK40[C,U]T-30/36B+TDR | ML296UH070XV36B | R-454B | - - - | - - - | - - - | 28200 | 14.3 | 12 | 215663740 | North | USA,Canada | No
EL15KC1-030-230A** | CK40[C,U]T-30/36B+TDR | SL280UH090V36B | R-454B | - - - | - - - | - - - | 28600 | 14.3 | 12.2 | 215663741 | North | USA | No
EL15KC1-030-230A** | CK40[C,U]T-30/36B+TDR | SL280UH090V48B | R-454B | - - - | - - - | - - - | 29200 | 14.3 | 12.2 | 215663750 | North | USA | No
EL15KC1-030-230A** | CK40[C,U]T-30/36B+TDR | SL280UH090XV48B | R-454B | - - - | - - - | - - - | 29200 | 14.3 | 12.2 | 215663751 | North | USA | No
EL15KC1-030-230A** | CK40[C,U]T-30/36B+TDR | SLP99UH070XV36B | R-454B | - - - | - - - | - - - | 28400 | 14.3 | 12.2 | 215663744 | North | USA,Canada | No
EL15KC1-030-230A** | CK40[C,U]T-30/36C+TDR | EL196UH090XE48C | R-454B | - - - | - - - | - - - | 27800 | 14.3 | 12.2 | 215663753 | North | USA,Canada | No
EL15KC1-030-230A** | CK40[C,U]T-30/36C+TDR | EL196UH110XE60C | R-454B | - - - | - - - | - - - | 29800 | 14.3 | 12.2 | 215663765 | North | USA,Canada | No
EL15KC1-030-230A** | CK40[C,U]T-30/36C+TDR | EL280UH110E48C | R-454B | - - - | - - - | - - - | 28000 | 14.3 | 12.5 | 215663754 | North | USA | No
EL15KC1-030-230A** | CK40[C,U]T-30/36C+TDR | EL280UH110E60C | R-454B | - - - | - - - | - - - | 29800 | 14.3 | 12.2 | 215663766 | North | USA | No
EL15KC1-030-230A** | CK40[C,U]T-30/36C+TDR | EL280UH110XE60C | R-454B | - - - | - - - | - - - | 29800 | 14.3 | 12.2 | 215663767 | North | USA | No
EL15KC1-030-230A** | CK40[C,U]T-30/36C+TDR | EL297UH090XE48C | R-454B | - - - | - - - | - - - | 27800 | 14.3 | 12 | 215663761 | North | USA,Canada | No
EL15KC1-030-230A** | CK40[C,U]T-30/36C+TDR | EL297UH090XV36C | R-454B | - - - | - - - | - - - | 28200 | 13.8 | 12.2 | 215663762 | North | USA,Canada | No
EL15KC1-030-230A** | CK40[C,U]T-30/36C+TDR | EL297UH090XV48C | R-454B | - - - | - - - | - - - | 29600 | 13.8 | 12 | 215663776 | North | USA,Canada | No
EL15KC1-030-230A** | CK40[C,U]T-30/36C+TDR | EL297UH110XE60C | R-454B | - - - | - - - | - - - | 29600 | 14.3 | 12.2 | 215663777 | North | USA,Canada | No
EL15KC1-030-230A** | CK40[C,U]T-30/36C+TDR | EL297UH110XV48C | R-454B | - - - | - - - | - - - | 29400 | 13.8 | 12.2 | 215663778 | North | USA,Canada | No
EL15KC1-030-230A** | CK40[C,U]T-30/36C+TDR | ML180UH090E60C | R-454B | - - - | - - - | - - - | 29600 | 14.3 | 12.4 | 215663768 | North | USA | No
EL15KC1-030-230A** | CK40[C,U]T-30/36C+TDR | ML180UH110E60C | R-454B | - - - | - - - | - - - | 29200 | 14.3 | 12.4 | 215663769 | North | USA | No
EL15KC1-030-230A** | CK40[C,U]T-30/36C+TDR | ML180UH110XE60C | R-454B | - - - | - - - | - - - | 29200 | 14.3 | 12.4 | 215663770 | North | USA | No
EL15KC1-030-230A** | CK40[C,U]T-30/36C+TDR | ML193UH090XE36C | R-454B | - - - | - - - | - - - | 28200 | 14.3 | 12.2 | 215663755 | North | USA,Canada | No
EL15KC1-030-230A** | CK40[C,U]T-30/36C+TDR | ML193UH090XE48C | R-454B | - - - | - - - | - - - | 28200 | 14.3 | 12.2 | 215663756 | North | USA,Canada | No
EL15KC1-030-230A** | CK40[C,U]T-30/36C+TDR | ML193UH110XE48C | R-454B | - - - | - - - | - - - | 28200 | 14.3 | 12.4 | 215663757 | North | USA,Canada | No
EL15KC1-030-230A** | CK40[C,U]T-30/36C+TDR | ML196UH090XE36C | R-454B | - - - | - - - | - - - | 28200 | 14.3 | 12.2 | 215663758 | North | USA,Canada | No
EL15KC1-030-230A** | CK40[C,U]T-30/36C+TDR | ML196UH090XE48C | R-454B | - - - | - - - | - - - | 27800 | 14.3 | 12.2 | 215663759 | North | USA,Canada | No
EL15KC1-030-230A** | CK40[C,U]T-30/36C+TDR | ML196UH090XE60C | R-454B | - - - | - - - | - - - | 29600 | 14.3 | 12.4 | 215663771 | North | USA,Canada | No
EL15KC1-030-230A** | CK40[C,U]T-30/36C+TDR | ML196UH110XE60C | R-454B | - - - | - - - | - - - | 29600 | 13.8 | 12.2 | 215663772 | North | USA,Canada | No
EL15KC1-030-230A** | CK40[C,U]T-30/36C+TDR | ML296UH090XV48C | R-454B | - - - | - - - | - - - | 28800 | 13.8 | 12.2 | 215663773 | North | USA,Canada | No
EL15KC1-030-230A** | CK40[C,U]T-30/36C+TDR | SLP99UH090XV36C | R-454B | - - - | - - - | - - - | 28200 | 13.8 | 12.2 | 215663760 | North | USA,Canada | No
EL15KC1-030-230A** | CK40[C,U]T-30/36C+TDR | SLP99UH090XV48C | R-454B | - - - | - - - | - - - | 29600 | 13.8 | 12 | 215663775 | North | USA,Canada | No
EL15KC1-030-230A** | CK40[C,U]T-30A+TDR | EL280UH045E36A | R-454B | - - - | - - - | - - - | 30000 | 15.2 | 12.8 | 215663781 | North | USA | No
EL15KC1-030-230A** | CK40[C,U]T-30A+TDR | EL280UH070E36A | R-454B | - - - | - - - | - - - | 30000 | 14.7 | 12.5 | 215663782 | North | USA | No
EL15KC1-030-230A** | CK40[C,U]T-30A+TDR | EL280UH070XE36A | R-454B | - - - | - - - | - - - | 30000 | 14.7 | 12.5 | 215663783 | North | USA | No
EL15KC1-030-230A** | CK40[C,U]T-30A+TDR | ML180UH030V36A | R-454B | - - - | - - - | - - - | 30000 | 15.2 | 12.8 | 215663784 | North | USA | No
EL15KC1-030-230A** | CK40[C,U]T-30A+TDR | ML180UH045E36A | R-454B | - - - | - - - | - - - | 30000 | 15.2 | 12.8 | 215663785 | North | USA | No
EL15KC1-030-230A** | CK40[C,U]T-30A+TDR | ML180UH045V36A | R-454B | - - - | - - - | - - - | 30000 | 14.7 | 12.6 | 215663786 | North | USA | No
EL15KC1-030-230A** | CK40[C,U]T-30A+TDR | ML180UH045XE36A | R-454B | - - - | - - - | - - - | 30000 | 15.2 | 12.8 | 215663787 | North | USA | No
EL15KC1-030-230A** | CK40[C,U]T-30A+TDR | ML180UH070E36A | R-454B | - - - | - - - | - - - | 30000 | 14.7 | 12.5 | 215663788 | North | USA | No
EL15KC1-030-230A** | CK40[C,U]T-30A+TDR | ML180UH070V36A | R-454B | - - - | - - - | - - - | 29000 | 15.2 | 12.8 | 215663789 | North | USA | No
EL15KC1-030-230A** | CK40[C,U]T-30A+TDR | ML180UH070XE36A | R-454B | - - - | - - - | - - - | 30000 | 14.7 | 12.5 | 215663790 | North | USA | No
EL15KC1-030-230A** | CK40[C,U]T-30A+TDR | SL280UH070V36A | R-454B | - - - | - - - | - - - | 30000 | 14.7 | 12.4 | 215663792 | North | USA | No
EL15KC1-030-230A** | CK40[C,U]T-30A+TDR | SL280UH070XV36A | R-454B | - - - | - - - | - - - | 30000 | 14.7 | 12.4 | 215663793 | North | USA | No
EL15KC1-030-230A** | CK40[C,U]T-30B+TDR | - - - | R-454B | - - - | - - - | - - - | 28200 | 13.4 | 11.2 | 215663593 | North | USA,Canada | No
EL15KC1-030-230A** | CK40[C,U]T-30B+TDR | EL196UH030XE36B | R-454B | - - - | - - - | - - - | 28400 | 14.7 | 12.2 | 215663797 | North | USA,Canada | No
EL15KC1-030-230A** | CK40[C,U]T-30B+TDR | EL196UH045XE36B | R-454B | - - - | - - - | - - - | 30000 | 14.7 | 12.2 | 215663798 | North | USA,Canada | No
EL15KC1-030-230A** | CK40[C,U]T-30B+TDR | EL196UH070XE36B | R-454B | - - - | - - - | - - - | 30000 | 14.7 | 12.2 | 215663799 | North | USA,Canada | No
EL15KC1-030-230A** | CK40[C,U]T-30B+TDR | EL280UH045E36A | R-454B | - - - | - - - | - - - | 30000 | 15.2 | 12.8 | 215663825 | North | USA | No
EL15KC1-030-230A** | CK40[C,U]T-30B+TDR | EL280UH070E36A | R-454B | - - - | - - - | - - - | 30000 | 15.2 | 12.8 | 215663826 | North | USA | No
EL15KC1-030-230A** | CK40[C,U]T-30B+TDR | EL280UH090E36B | R-454B | - - - | - - - | - - - | 30000 | 15.2 | 12.8 | 215663800 | North | USA | No
EL15KC1-030-230A** | CK40[C,U]T-30B+TDR | EL280UH090E48B | R-454B | - - - | - - - | - - - | 30000 | 15.2 | 12.5 | 215663801 | North | USA | No
EL15KC1-030-230A** | CK40[C,U]T-30B+TDR | EL280UH090XE48B | R-454B | - - - | - - - | - - - | 30000 | 15.2 | 12.5 | 215663802 | North | USA | No
EL15KC1-030-230A** | CK40[C,U]T-30B+TDR | EL297UH045XE36B | R-454B | - - - | - - - | - - - | 30000 | 14.7 | 12.6 | 215663827 | North | USA,Canada | No
EL15KC1-030-230A** | CK40[C,U]T-30B+TDR | EL297UH045XV36B | R-454B | - - - | - - - | - - - | 28800 | 14.7 | 12.4 | 215663828 | North | USA,Canada | No
EL15KC1-030-230A** | CK40[C,U]T-30B+TDR | EL297UH070XE36B | R-454B | - - - | - - - | - - - | 30000 | 14.7 | 12.6 | 215663824 | North | USA,Canada | No
EL15KC1-030-230A** | CK40[C,U]T-30B+TDR | EL297UH070XV36B | R-454B | - - - | - - - | - - - | 30000 | 14.7 | 12.5 | 215663829 | North | USA,Canada | No
EL15KC1-030-230A** | CK40[C,U]T-30B+TDR | ML180UH070E36B | R-454B | - - - | - - - | - - - | 30000 | 14.7 | 12.5 | 215663803 | North | USA | No
EL15KC1-030-230A** | CK40[C,U]T-30B+TDR | ML180UH070V36B | R-454B | - - - | - - - | - - - | 30000 | 15.2 | 12.5 | 215663804 | North | USA | No
EL15KC1-030-230A** | CK40[C,U]T-30B+TDR | ML180UH070V48B | R-454B | - - - | - - - | - - - | 30000 | 15.2 | 12.5 | 215663805 | North | USA | No
EL15KC1-030-230A** | CK40[C,U]T-30B+TDR | ML180UH070XE36B | R-454B | - - - | - - - | - - - | 30000 | 14.7 | 12.5 | 215663806 | North | USA | No
EL15KC1-030-230A** | CK40[C,U]T-30B+TDR | ML180UH090E48B | R-454B | - - - | - - - | - - - | 28400 | 15.2 | 12.5 | 215663807 | North | USA | No
EL15KC1-030-230A** | CK40[C,U]T-30B+TDR | ML180UH090V48B | R-454B | - - - | - - - | - - - | 30000 | 14.7 | 12.5 | 215663808 | North | USA | No
EL15KC1-030-230A** | CK40[C,U]T-30B+TDR | ML180UH090XE48B | R-454B | - - - | - - - | - - - | 28400 | 15.2 | 12.5 | 215663809 | North | USA | No
EL15KC1-030-230A** | CK40[C,U]T-30B+TDR | ML193UH030XE36B | R-454B | - - - | - - - | - - - | 30000 | 14.7 | 12.6 | 215663810 | North | USA,Canada | No
EL15KC1-030-230A** | CK40[C,U]T-30B+TDR | ML193UH045XE36B | R-454B | - - - | - - - | - - - | 30000 | 14.7 | 12.6 | 215663811 | North | USA,Canada | No
EL15KC1-030-230A** | CK40[C,U]T-30B+TDR | ML193UH070XE36B | R-454B | - - - | - - - | - - - | 30000 | 14.7 | 12.5 | 215663812 | North | USA,Canada | No
EL15KC1-030-230A** | CK40[C,U]T-30B+TDR | ML196UH030XE36B | R-454B | - - - | - - - | - - - | 28400 | 14.7 | 12.2 | 215663813 | North | USA,Canada | No
EL15KC1-030-230A** | CK40[C,U]T-30B+TDR | ML196UH045XE36B | R-454B | - - - | - - - | - - - | 30000 | 14.7 | 12.2 | 215663814 | North | USA,Canada | No
EL15KC1-030-230A** | CK40[C,U]T-30B+TDR | ML196UH070XE36B | R-454B | - - - | - - - | - - - | 30000 | 14.7 | 12.2 | 215663815 | North | USA,Canada | No
EL15KC1-030-230A** | CK40[C,U]T-30B+TDR | ML196UH070XE48B | R-454B | - - - | - - - | - - - | 28400 | 14.7 | 12.2 | 215663816 | North | USA,Canada | No
EL15KC1-030-230A** | CK40[C,U]T-30B+TDR | ML296UH045XV36B | R-454B | - - - | - - - | - - - | 30000 | 14.7 | 12.2 | 215663817 | North | USA,Canada | No
EL15KC1-030-230A** | CK40[C,U]T-30B+TDR | ML296UH070XV36B | R-454B | - - - | - - - | - - - | 28800 | 14.7 | 12.2 | 215663818 | North | USA,Canada | No
EL15KC1-030-230A** | CK40[C,U]T-30B+TDR | SL280UH090V36B | R-454B | - - - | - - - | - - - | 30000 | 15.2 | 12.8 | 215663819 | North | USA | No
EL15KC1-030-230A** | CK40[C,U]T-30B+TDR | SL280UH090V48B | R-454B | - - - | - - - | - - - | 30000 | 14.7 | 12.6 | 215663820 | North | USA | No
EL15KC1-030-230A** | CK40[C,U]T-30B+TDR | SL280UH090XV48B | R-454B | - - - | - - - | - - - | 30000 | 14.7 | 12.6 | 215663832 | North | USA | No
EL15KC1-030-230A** | CK40[C,U]T-30B+TDR | SLP99UH070XV36B | R-454B | - - - | - - - | - - - | 29000 | 14.7 | 12.5 | 215663823 | North | USA,Canada | No
EL15KC1-030-230A** | CK40[C,U]T-36A+TDR | - - - | R-454B | - - - | - - - | - - - | 28400 | 13.4 | 11.5 | 215663833 | North | USA,Canada | No
EL15KC1-030-230A** | CK40[C,U]T-36A+TDR | EL280UH045E36A | R-454B | - - - | - - - | - - - | 30000 | 15.2 | 12.8 | 215663836 | North | USA | No
EL15KC1-030-230A** | CK40[C,U]T-36A+TDR | EL280UH070E36A | R-454B | - - - | - - - | - - - | 30000 | 15.2 | 12.8 | 215663837 | North | USA | No
EL15KC1-030-230A** | CK40[C,U]T-36A+TDR | EL280UH070XE36A | R-454B | - - - | - - - | - - - | 30000 | 15.2 | 12.8 | 215663838 | North | USA | No
EL15KC1-030-230A** | CK40[C,U]T-36A+TDR | ML180UH030V36A | R-454B | - - - | - - - | - - - | 30000 | 15.2 | 12.5 | 215663839 | North | USA | No
EL15KC1-030-230A** | CK40[C,U]T-36A+TDR | ML180UH045E36A | R-454B | - - - | - - - | - - - | 30000 | 15.2 | 12.5 | 215663840 | North | USA | No
EL15KC1-030-230A** | CK40[C,U]T-36A+TDR | ML180UH045V36A | R-454B | - - - | - - - | - - - | 30000 | 15.2 | 12.6 | 215663841 | North | USA | No
EL15KC1-030-230A** | CK40[C,U]T-36A+TDR | ML180UH045XE36A | R-454B | - - - | - - - | - - - | 30000 | 15.2 | 12.5 | 215663842 | North | USA | No
EL15KC1-030-230A** | CK40[C,U]T-36A+TDR | ML180UH070E36A | R-454B | - - - | - - - | - - - | 30000 | 15.2 | 12.8 | 215663843 | North | USA | No
EL15KC1-030-230A** | CK40[C,U]T-36A+TDR | ML180UH070V36A | R-454B | - - - | - - - | - - - | 30000 | 15.2 | 12.5 | 215663844 | North | USA | No
EL15KC1-030-230A** | CK40[C,U]T-36A+TDR | ML180UH070XE36A | R-454B | - - - | - - - | - - - | 30000 | 15.2 | 12.8 | 215663845 | North | USA | No
EL15KC1-030-230A** | CK40[C,U]T-36A+TDR | SL280UH070V36A | R-454B | - - - | - - - | - - - | 30000 | 14.7 | 12.4 | 215663847 | North | USA | No
EL15KC1-030-230A** | CK40[C,U]T-36A+TDR | SL280UH070XV36A | R-454B | - - - | - - - | - - - | 30000 | 14.7 | 12.4 | 215663848 | North | USA | No
EL15KC1-030-230A** | CK40[C,U]T-36B+TDR | - - - | R-454B | - - - | - - - | - - - | 28400 | 13.4 | 11.5 | 215663849 | North | USA,Canada | No
EL15KC1-030-230A** | CK40[C,U]T-36B+TDR | EL196UH030XE36B | R-454B | - - - | - - - | - - - | 30000 | 14.7 | 12.6 | 215663853 | North | USA,Canada | No
EL15KC1-030-230A** | CK40[C,U]T-36B+TDR | EL196UH045XE36B | R-454B | - - - | - - - | - - - | 30000 | 14.7 | 12.6 | 215663854 | North | USA,Canada | No
EL15KC1-030-230A** | CK40[C,U]T-36B+TDR | EL196UH070XE36B | R-454B | - - - | - - - | - - - | 30000 | 14.7 | 12.6 | 215663855 | North | USA,Canada | No
EL15KC1-030-230A** | CK40[C,U]T-36B+TDR | EL280UH045E36A | R-454B | - - - | - - - | - - - | 30000 | 15.2 | 13 | 215663880 | North | USA | No
EL15KC1-030-230A** | CK40[C,U]T-36B+TDR | EL280UH070E36A | R-454B | - - - | - - - | - - - | 30000 | 15.2 | 12.8 | 215663881 | North | USA | No
EL15KC1-030-230A** | CK40[C,U]T-36B+TDR | EL280UH090E36B | R-454B | - - - | - - - | - - - | 30000 | 15.5 | 13 | 215663856 | North | USA | No
EL15KC1-030-230A** | CK40[C,U]T-36B+TDR | EL280UH090E48B | R-454B | - - - | - - - | - - - | 30000 | 15.5 | 13 | 215663857 | North | USA | No
EL15KC1-030-230A** | CK40[C,U]T-36B+TDR | EL280UH090XE48B | R-454B | - - - | - - - | - - - | 30000 | 15.5 | 13 | 215663858 | North | USA | No
EL15KC1-030-230A** | CK40[C,U]T-36B+TDR | EL297UH045XE36B | R-454B | - - - | - - - | - - - | 30000 | 14.7 | 12.5 | 215663883 | North | USA,Canada | No
EL15KC1-030-230A** | CK40[C,U]T-36B+TDR | EL297UH045XV36B | R-454B | - - - | - - - | - - - | 30000 | 14.7 | 12.2 | 215663884 | North | USA,Canada | No
EL15KC1-030-230A** | CK40[C,U]T-36B+TDR | EL297UH070XE36B | R-454B | - - - | - - - | - - - | 30000 | 14.7 | 12.2 | 215663882 | North | USA,Canada | No
EL15KC1-030-230A** | CK40[C,U]T-36B+TDR | EL297UH070XV36B | R-454B | - - - | - - - | - - - | 30000 | 15.2 | 12.8 | 215663885 | North | USA,Canada | No
EL15KC1-030-230A** | CK40[C,U]T-36B+TDR | ML180UH070E36B | R-454B | - - - | - - - | - - - | 30000 | 15.2 | 12.5 | 215663859 | North | USA | No
EL15KC1-030-230A** | CK40[C,U]T-36B+TDR | ML180UH070V36B | R-454B | - - - | - - - | - - - | 30000 | 15.5 | 13 | 215663860 | North | USA | No
EL15KC1-030-230A** | CK40[C,U]T-36B+TDR | ML180UH070V48B | R-454B | - - - | - - - | - - - | 30000 | 15.2 | 13 | 215663861 | North | USA | No
EL15KC1-030-230A** | CK40[C,U]T-36B+TDR | ML180UH070XE36B | R-454B | - - - | - - - | - - - | 30000 | 15.2 | 12.5 | 215663862 | North | USA | No
EL15KC1-030-230A** | CK40[C,U]T-36B+TDR | ML180UH090E48B | R-454B | - - - | - - - | - - - | 30000 | 15.5 | 13 | 215663863 | North | USA | No
EL15KC1-030-230A** | CK40[C,U]T-36B+TDR | ML180UH090V48B | R-454B | - - - | - - - | - - - | 30000 | 15.2 | 12.5 | 215663864 | North | USA | No
EL15KC1-030-230A** | CK40[C,U]T-36B+TDR | ML180UH090XE48B | R-454B | - - - | - - - | - - - | 30000 | 15.5 | 13 | 215663865 | North | USA | No
EL15KC1-030-230A** | CK40[C,U]T-36B+TDR | ML193UH030XE36B | R-454B | - - - | - - - | - - - | 30000 | 14.7 | 12.5 | 215663866 | North | USA,Canada | No
EL15KC1-030-230A** | CK40[C,U]T-36B+TDR | ML193UH045XE36B | R-454B | - - - | - - - | - - - | 30000 | 14.7 | 12.5 | 215663867 | North | USA,Canada | No
EL15KC1-030-230A** | CK40[C,U]T-36B+TDR | ML193UH070XE36B | R-454B | - - - | - - - | - - - | 30000 | 15.2 | 12.8 | 215663868 | North | USA,Canada | No
EL15KC1-030-230A** | CK40[C,U]T-36B+TDR | ML196UH030XE36B | R-454B | - - - | - - - | - - - | 30000 | 14.7 | 12.6 | 215663869 | North | USA,Canada | No
EL15KC1-030-230A** | CK40[C,U]T-36B+TDR | ML196UH045XE36B | R-454B | - - - | - - - | - - - | 30000 | 14.7 | 12.6 | 215663870 | North | USA,Canada | No
EL15KC1-030-230A** | CK40[C,U]T-36B+TDR | ML196UH070XE36B | R-454B | - - - | - - - | - - - | 30000 | 15.2 | 12.8 | 215663871 | North | USA,Canada | No
EL15KC1-030-230A** | CK40[C,U]T-36B+TDR | ML196UH070XE48B | R-454B | - - - | - - - | - - - | 30000 | 14.7 | 12.6 | 215663872 | North | USA,Canada | No
EL15KC1-030-230A** | CK40[C,U]T-36B+TDR | ML296UH045XV36B | R-454B | - - - | - - - | - - - | 30000 | 15.2 | 12.8 | 215663873 | North | USA,Canada | No
EL15KC1-030-230A** | CK40[C,U]T-36B+TDR | ML296UH070XV36B | R-454B | - - - | - - - | - - - | 30000 | 15.2 | 12.8 | 215663874 | North | USA,Canada | No
EL15KC1-030-230A** | CK40[C,U]T-36B+TDR | SL280UH090V36B | R-454B | - - - | - - - | - - - | 30000 | 15.2 | 12.8 | 215663875 | North | USA | No
EL15KC1-030-230A** | CK40[C,U]T-36B+TDR | SL280UH090V48B | R-454B | - - - | - - - | - - - | 30000 | 15.2 | 12.5 | 215663876 | North | USA | No
EL15KC1-030-230A** | CK40[C,U]T-36B+TDR | SL280UH090XV48B | R-454B | - - - | - - - | - - - | 30000 | 15.2 | 12.8 | 215663888 | North | USA | No
EL15KC1-030-230A** | CK40[C,U]T-36B+TDR | SLP99UH070XV36B | R-454B | - - - | - - - | - - - | 30000 | 15.2 | 12.8 | 215663879 | North | USA,Canada | No
EL15KC1-030-230A** | CK40[C,U]T-48B+TDR | ML193UH045XE36B | R-454B | - - - | - - - | - - - | 30000 | 15.2 | 12.8 | 217165691 | North | USA | No
EL15KC1-030-230A** | CK40[C,U]T-48C+TDR | ML193UH090XE48C | R-454B | - - - | - - - | - - - | 30000 | 15.5 | 13 | 217165692 | North | USA | No
EL15KC1-030-230A** | CK40DT-24A+TDR | ML180DF045E36A | R-454B | - - - | - - - | - - - | 28000 | 13.8 | 12 | 215663890 | North | USA | No
EL15KC1-030-230A** | CK40DT-24A+TDR | ML180DF070E36A | R-454B | - - - | - - - | - - - | 28200 | 13.8 | 12 | 215663891 | North | USA | No
EL15KC1-030-230A** | CK40DT-24A+TDR | SL280DF070V36A | R-454B | - - - | - - - | - - - | 29000 | 14.3 | 12.2 | 215663892 | North | USA | No
EL15KC1-030-230A** | CK40DT-24B+TDR | EL297DF070XE48B | R-454B | - - - | - - - | - - - | 29200 | 13.8 | 12 | 215663896 | North | USA,Canada | No
EL15KC1-030-230A** | CK40DT-24B+TDR | ML180DF070E36B | R-454B | - - - | - - - | - - - | 28400 | 14.3 | 12.2 | 215663894 | North | USA | No
EL15KC1-030-230A** | CK40DT-24B+TDR | ML193DF045XE36B | R-454B | - - - | - - - | - - - | 29000 | 14.3 | 12.4 | 215663897 | North | USA,Canada | No
EL15KC1-030-230A** | CK40DT-24B+TDR | ML193DF070XE36B | R-454B | - - - | - - - | - - - | 29000 | 14.3 | 12.4 | 215663898 | North | USA,Canada | No
EL15KC1-030-230A** | CK40DT-24B+TDR | ML196DF045XE36B | R-454B | - - - | - - - | - - - | 29000 | 14.3 | 12.2 | 215663899 | North | USA,Canada | No
EL15KC1-030-230A** | CK40DT-24B+TDR | ML196DF070XE48B | R-454B | - - - | - - - | - - - | 29000 | 14.3 | 12.2 | 215663900 | North | USA,Canada | No
EL15KC1-030-230A** | CK40DT-24B+TDR | ML296DF045XV36B | R-454B | - - - | - - - | - - - | 28200 | 13.8 | 11.5 | 215663893 | North | USA,Canada | No
EL15KC1-030-230A** | CK40DT-24B+TDR | SL280DF090V48B | R-454B | - - - | - - - | - - - | 28200 | 14.3 | 11.7 | 215663895 | North | USA | No
EL15KC1-030-230A** | CK40DT-30/36B+TDR | EL280DF090E48B | R-454B | - - - | - - - | - - - | 28800 | 14.7 | 12.4 | 215663905 | North | USA | No
EL15KC1-030-230A** | CK40DT-30/36B+TDR | EL297DF070XE48B | R-454B | - - - | - - - | - - - | 28000 | 13.8 | 11.7 | 215663903 | North | USA,Canada | No
EL15KC1-030-230A** | CK40DT-30/36B+TDR | ML180DF070E36B | R-454B | - - - | - - - | - - - | 29000 | 14.3 | 12.4 | 215663906 | North | USA | No
EL15KC1-030-230A** | CK40DT-30/36B+TDR | ML180DF090E48B | R-454B | - - - | - - - | - - - | 30000 | 14.7 | 12.6 | 215663907 | North | USA | No
EL15KC1-030-230A** | CK40DT-30/36B+TDR | ML193DF045XE36B | R-454B | - - - | - - - | - - - | 29000 | 14.7 | 12 | 215663908 | North | USA,Canada | No
EL15KC1-030-230A** | CK40DT-30/36B+TDR | ML193DF070XE36B | R-454B | - - - | - - - | - - - | 29000 | 14.7 | 12 | 215663909 | North | USA,Canada | No
EL15KC1-030-230A** | CK40DT-30/36B+TDR | ML196DF045XE36B | R-454B | - - - | - - - | - - - | 28800 | 14.3 | 12.4 | 215663910 | North | USA,Canada | No
EL15KC1-030-230A** | CK40DT-30/36B+TDR | ML196DF070XE48B | R-454B | - - - | - - - | - - - | 28800 | 14.3 | 11.7 | 215663911 | North | USA,Canada | No
EL15KC1-030-230A** | CK40DT-30/36B+TDR | ML296DF070XV48B | R-454B | - - - | - - - | - - - | 30000 | 13.8 | 11.7 | 215663902 | North | USA,Canada | No
EL15KC1-030-230A** | CK40DT-30/36B+TDR | SL280DF090V48B | R-454B | - - - | - - - | - - - | 30000 | 14.3 | 12 | 215663913 | North | USA | No
EL15KC1-030-230A** | CK40DT-30/36C+TDR | EL297DF090XE48C | R-454B | - - - | - - - | - - - | 30000 | 14.7 | 12.6 | 215663914 | North | USA,Canada | No
EL15KC1-030-230A** | CK40DT-30/36C+TDR | ML180DF110E60C | R-454B | - - - | - - - | - - - | 30000 | 14.7 | 12.8 | 215663919 | North | USA | No
EL15KC1-030-230A** | CK40DT-30/36C+TDR | ML193DF090XE48C | R-454B | - - - | - - - | - - - | 29000 | 14.7 | 12.6 | 215663915 | North | USA,Canada | No
EL15KC1-030-230A** | CK40DT-30/36C+TDR | ML196DF090XE48C | R-454B | - - - | - - - | - - - | 30000 | 14.7 | 12.5 | 215663916 | North | USA,Canada | No
EL15KC1-030-230A** | CK40DT-30/36C+TDR | ML196DF110XE60C | R-454B | - - - | - - - | - - - | 30000 | 14.7 | 12.6 | 215663920 | North | USA,Canada | No
EL15KC1-030-230A** | CK40DT-30/36C+TDR | ML296DF090XV60C | R-454B | - - - | - - - | - - - | 30000 | 14.3 | 12.4 | 215663921 | North | USA,Canada | No
EL15KC1-030-230A** | CK40DT-30/36C+TDR | SLP99DF090XV36C | R-454B | - - - | - - - | - - - | 29000 | 14.7 | 12.6 | 215663917 | North | USA,Canada | No
EL15KC1-030-230A** | CK40DT-30/36C+TDR | SLP99DF090XV48C | R-454B | - - - | - - - | - - - | 29000 | 14.7 | 12.2 | 215663918 | North | USA,Canada | No
EL15KC1-030-230A** | CK40DT-42B+TDR | - - - | R-454B | - - - | - - - | - - - | 28600 | 13.4 | 11.5 | 215663923 | North | USA,Canada | No
EL15KC1-030-230A** | CK40DT-42B+TDR | EL280DF090E48B | R-454B | - - - | - - - | - - - | 30000 | 14.7 | 12.8 | 215663925 | North | USA | No
EL15KC1-030-230A** | CK40DT-42B+TDR | EL297DF070XE48B | R-454B | - - - | - - - | - - - | 29800 | 14.3 | 12.4 | 215663924 | North | USA,Canada | No
EL15KC1-030-230A** | CK40DT-42B+TDR | ML180DF070E36B | R-454B | - - - | - - - | - - - | 30000 | 14.7 | 12.6 | 215663926 | North | USA | No
EL15KC1-030-230A** | CK40DT-42B+TDR | ML180DF090E48B | R-454B | - - - | - - - | - - - | 30000 | 14.7 | 12.8 | 215663927 | North | USA | No
EL15KC1-030-230A** | CK40DT-42B+TDR | ML193DF045XE36B | R-454B | - - - | - - - | - - - | 30000 | 14.7 | 12.6 | 215663928 | North | USA,Canada | No
EL15KC1-030-230A** | CK40DT-42B+TDR | ML193DF070XE36B | R-454B | - - - | - - - | - - - | 30000 | 14.7 | 12.8 | 215663929 | North | USA,Canada | No
EL15KC1-030-230A** | CK40DT-42B+TDR | ML196DF045XE36B | R-454B | - - - | - - - | - - - | 30000 | 14.7 | 12.6 | 215663930 | North | USA,Canada | No
EL15KC1-030-230A** | CK40DT-42B+TDR | ML196DF070XE48B | R-454B | - - - | - - - | - - - | 30000 | 14.7 | 12.6 | 215663931 | North | USA,Canada | No
EL15KC1-030-230A** | CK40DT-42B+TDR | SL280DF090V48B | R-454B | - - - | - - - | - - - | 30000 | 14.7 | 12.6 | 215663932 | North | USA | No
EL15KC1-030-230A** | CK40HT-24A+TDR | EL280UH045E36A | R-454B | - - - | - - - | - - - | 28200 | 14.7 | 12.2 | 215663933 | North | USA | No
EL15KC1-030-230A** | CK40HT-24A+TDR | EL280UH070E36A | R-454B | - - - | - - - | - - - | 28000 | 14.7 | 12.4 | 215663936 | North | USA | No
EL15KC1-030-230A** | CK40HT-24A+TDR | EL280UH070XE36A | R-454B | - - - | - - - | - - - | 28000 | 14.7 | 12.4 | 215663934 | North | USA | No
EL15KC1-030-230A** | CK40HT-24A+TDR | ML180UH030V36A | R-454B | - - - | - - - | - - - | 28800 | 14.7 | 12.4 | 215663937 | North | USA | No
EL15KC1-030-230A** | CK40HT-24A+TDR | ML180UH045E36A | R-454B | - - - | - - - | - - - | 29400 | 14.7 | 12.6 | 215663942 | North | USA | No
EL15KC1-030-230A** | CK40HT-24A+TDR | ML180UH045V36A | R-454B | - - - | - - - | - - - | 28800 | 14.7 | 12.4 | 215663938 | North | USA | No
EL15KC1-030-230A** | CK40HT-24A+TDR | ML180UH045XE36A | R-454B | - - - | - - - | - - - | 29400 | 14.7 | 12.6 | 215663947 | North | USA | No
EL15KC1-030-230A** | CK40HT-24A+TDR | ML180UH070E36A | R-454B | - - - | - - - | - - - | 28000 | 14.7 | 12.4 | 215663939 | North | USA | No
EL15KC1-030-230A** | CK40HT-24A+TDR | ML180UH070V36A | R-454B | - - - | - - - | - - - | 28600 | 14.7 | 12.2 | 215663935 | North | USA | No
EL15KC1-030-230A** | CK40HT-24A+TDR | ML180UH070XE36A | R-454B | - - - | - - - | - - - | 28000 | 14.7 | 12.4 | 215663940 | North | USA | No
EL15KC1-030-230A** | CK40HT-24A+TDR | SL280UH070V36A | R-454B | - - - | - - - | - - - | 29800 | 14.3 | 12.2 | 215663944 | North | USA | No
EL15KC1-030-230A** | CK40HT-24A+TDR | SL280UH070XV36A | R-454B | - - - | - - - | - - - | 29800 | 14.3 | 12.2 | 215663945 | North | USA | No
EL15KC1-030-230A** | CK40HT-24B+TDR | EL196UH030XE36B | R-454B | - - - | - - - | - - - | 27800 | 14.3 | 12.2 | 215663948 | North | USA,Canada | No
EL15KC1-030-230A** | CK40HT-24B+TDR | EL196UH045XE36B | R-454B | - - - | - - - | - - - | 29400 | 14.3 | 12.2 | 215663979 | North | USA,Canada | No
EL15KC1-030-230A** | CK40HT-24B+TDR | EL196UH070XE36B | R-454B | - - - | - - - | - - - | 29400 | 14.3 | 12.2 | 215663959 | North | USA,Canada | No
EL15KC1-030-230A** | CK40HT-24B+TDR | EL280UH045E36A | R-454B | - - - | - - - | - - - | 29800 | 14.7 | 12.6 | 215663961 | North | USA | No
EL15KC1-030-230A** | CK40HT-24B+TDR | EL280UH070E36A | R-454B | - - - | - - - | - - - | 29600 | 14.7 | 12.6 | 215663962 | North | USA | No
EL15KC1-030-230A** | CK40HT-24B+TDR | EL280UH090E36B | R-454B | - - - | - - - | - - - | 29800 | 14.7 | 12.6 | 215663980 | North | USA | No
EL15KC1-030-230A** | CK40HT-24B+TDR | EL297UH045XE36B | R-454B | - - - | - - - | - - - | 29400 | 14.3 | 12.4 | 215663996 | North | USA,Canada | No
EL15KC1-030-230A** | CK40HT-24B+TDR | EL297UH045XV36B | R-454B | - - - | - - - | - - - | 29200 | 14.3 | 12.2 | 215663998 | North | USA,Canada | No
EL15KC1-030-230A** | CK40HT-24B+TDR | EL297UH070XE36B | R-454B | - - - | - - - | - - - | 29400 | 14.3 | 12.4 | 215663974 | North | USA,Canada | No
EL15KC1-030-230A** | CK40HT-24B+TDR | EL297UH070XV36B | R-454B | - - - | - - - | - - - | 29400 | 14.7 | 12.4 | 215664000 | North | USA,Canada | No
EL15KC1-030-230A** | CK40HT-24B+TDR | ML180UH045E36A | R-454B | - - - | - - - | - - - | 29400 | 14.7 | 12.6 | 215663964 | North | USA | No
EL15KC1-030-230A** | CK40HT-24B+TDR | ML180UH070E36B | R-454B | - - - | - - - | - - - | 28000 | 14.7 | 12.4 | 215663949 | North | USA | No
EL15KC1-030-230A** | CK40HT-24B+TDR | ML180UH070V36B | R-454B | - - - | - - - | - - - | 28600 | 14.7 | 12.2 | 215663952 | North | USA | No
EL15KC1-030-230A** | CK40HT-24B+TDR | ML180UH070V48B | R-454B | - - - | - - - | - - - | 30000 | 14.7 | 12.2 | 215663954 | North | USA | No
EL15KC1-030-230A** | CK40HT-24B+TDR | ML180UH070XE36B | R-454B | - - - | - - - | - - - | 29400 | 14.7 | 12.4 | 215663982 | North | USA | No
EL15KC1-030-230A** | CK40HT-24B+TDR | ML180UH090V48B | R-454B | - - - | - - - | - - - | 28400 | 14.3 | 12.2 | 215663956 | North | USA | No
EL15KC1-030-230A** | CK40HT-24B+TDR | ML193UH030XE36B | R-454B | - - - | - - - | - - - | 29400 | 14.3 | 12.4 | 215663983 | North | USA,Canada | No
EL15KC1-030-230A** | CK40HT-24B+TDR | ML193UH045XE36B | R-454B | - - - | - - - | - - - | 29400 | 14.3 | 12.4 | 215663966 | North | USA,Canada | No
EL15KC1-030-230A** | CK40HT-24B+TDR | ML193UH070XE36B | R-454B | - - - | - - - | - - - | 29200 | 14.7 | 12.4 | 215663985 | North | USA,Canada | No
EL15KC1-030-230A** | CK40HT-24B+TDR | ML196UH030XE36B | R-454B | - - - | - - - | - - - | 27800 | 14.3 | 12.2 | 215663950 | North | USA,Canada | No
EL15KC1-030-230A** | CK40HT-24B+TDR | ML196UH045XE36B | R-454B | - - - | - - - | - - - | 29400 | 14.3 | 12.2 | 215663987 | North | USA,Canada | No
EL15KC1-030-230A** | CK40HT-24B+TDR | ML196UH070XE36B | R-454B | - - - | - - - | - - - | 29400 | 14.7 | 12.4 | 215663989 | North | USA,Canada | No
EL15KC1-030-230A** | CK40HT-24B+TDR | ML196UH070XE48B | R-454B | - - - | - - - | - - - | 27800 | 14.3 | 12.2 | 215663957 | North | USA,Canada | No
EL15KC1-030-230A** | CK40HT-24B+TDR | ML296UH045XV36B | R-454B | - - - | - - - | - - - | 29200 | 14.7 | 12.4 | 215663967 | North | USA,Canada | No
EL15KC1-030-230A** | CK40HT-24B+TDR | ML296UH070XV36B | R-454B | - - - | - - - | - - - | 29200 | 14.7 | 12.4 | 215663990 | North | USA,Canada | No
EL15KC1-030-230A** | CK40HT-24B+TDR | SL280UH090V36B | R-454B | - - - | - - - | - - - | 30000 | 14.7 | 12.4 | 215663991 | North | USA | No
EL15KC1-030-230A** | CK40HT-24B+TDR | SL280UH090V48B | R-454B | - - - | - - - | - - - | 29800 | 14.7 | 12.4 | 215663971 | North | USA | No
EL15KC1-030-230A** | CK40HT-24B+TDR | SLP99UH070XV36B | R-454B | - - - | - - - | - - - | 29200 | 14.7 | 12.4 | 215663995 | North | USA,Canada | No
EL15KC1-030-230A** | CK40HT-30A+TDR | - - - | R-454B | - - - | - - - | - - - | 28400 | 13.4 | 11.5 | 215664002 | North | USA,Canada | No
EL15KC1-030-230A** | CK40HT-30A+TDR | EL280UH045E36A | R-454B | - - - | - - - | - - - | 30000 | 15.2 | 12.5 | 215664006 | North | USA | No
EL15KC1-030-230A** | CK40HT-30A+TDR | EL280UH070E36A | R-454B | - - - | - - - | - - - | 30000 | 14.7 | 12.6 | 215664008 | North | USA | No
EL15KC1-030-230A** | CK40HT-30A+TDR | EL280UH070XE36A | R-454B | - - - | - - - | - - - | 30000 | 14.7 | 12.6 | 215664010 | North | USA | No
EL15KC1-030-230A** | CK40HT-30A+TDR | ML180UH030V36A | R-454B | - - - | - - - | - - - | 30000 | 15.2 | 12.5 | 215664011 | North | USA | No
EL15KC1-030-230A** | CK40HT-30A+TDR | ML180UH045E36A | R-454B | - - - | - - - | - - - | 28600 | 15.2 | 12.5 | 215664012 | North | USA | No
EL15KC1-030-230A** | CK40HT-30A+TDR | ML180UH045V36A | R-454B | - - - | - - - | - - - | 30000 | 14.7 | 12.6 | 215664014 | North | USA | No
EL15KC1-030-230A** | CK40HT-30A+TDR | ML180UH045XE36A | R-454B | - - - | - - - | - - - | 28600 | 15.2 | 12.5 | 215664016 | North | USA | No
EL15KC1-030-230A** | CK40HT-30A+TDR | ML180UH070E36A | R-454B | - - - | - - - | - - - | 28600 | 14.7 | 12.6 | 215664017 | North | USA | No
EL15KC1-030-230A** | CK40HT-30A+TDR | ML180UH070V36A | R-454B | - - - | - - - | - - - | 29000 | 15.2 | 12.2 | 215664019 | North | USA | No
EL15KC1-030-230A** | CK40HT-30A+TDR | ML180UH070XE36A | R-454B | - - - | - - - | - - - | 28600 | 14.7 | 12.6 | 215664020 | North | USA | No
EL15KC1-030-230A** | CK40HT-30A+TDR | SL280UH070V36A | R-454B | - - - | - - - | - - - | 30000 | 14.7 | 12.4 | 215664023 | North | USA | No
EL15KC1-030-230A** | CK40HT-30A+TDR | SL280UH070XV36A | R-454B | - - - | - - - | - - - | 30000 | 14.7 | 12.4 | 215664025 | North | USA | No
EL15KC1-030-230A** | CK40HT-30B+TDR | - - - | R-454B | - - - | - - - | - - - | 28400 | 13.4 | 11.5 | 215664027 | North | USA,Canada | No
EL15KC1-030-230A** | CK40HT-30B+TDR | EL196UH030XE36B | R-454B | - - - | - - - | - - - | 30000 | 14.7 | 12.6 | 215664033 | North | USA,Canada | No
EL15KC1-030-230A** | CK40HT-30B+TDR | EL196UH045XE36B | R-454B | - - - | - - - | - - - | 30000 | 14.7 | 12.6 | 215664035 | North | USA,Canada | No
EL15KC1-030-230A** | CK40HT-30B+TDR | EL196UH070XE36B | R-454B | - - - | - - - | - - - | 30000 | 14.7 | 12.6 | 215664036 | North | USA,Canada | No
EL15KC1-030-230A** | CK40HT-30B+TDR | EL280UH045E36A | R-454B | - - - | - - - | - - - | 30000 | 15.2 | 13 | 215664078 | North | USA | No
EL15KC1-030-230A** | CK40HT-30B+TDR | EL280UH070E36A | R-454B | - - - | - - - | - - - | 30000 | 15.2 | 13 | 215664080 | North | USA | No
EL15KC1-030-230A** | CK40HT-30B+TDR | EL280UH090E36B | R-454B | - - - | - - - | - - - | 30000 | 15.5 | 13 | 215664038 | North | USA | No
EL15KC1-030-230A** | CK40HT-30B+TDR | EL280UH090E48B | R-454B | - - - | - - - | - - - | 30000 | 15.5 | 13 | 215664039 | North | USA | No
EL15KC1-030-230A** | CK40HT-30B+TDR | EL280UH090XE48B | R-454B | - - - | - - - | - - - | 30000 | 15.5 | 13 | 215664041 | North | USA | No
EL15KC1-030-230A** | CK40HT-30B+TDR | EL297UH045XE36B | R-454B | - - - | - - - | - - - | 30000 | 14.7 | 12.5 | 215664084 | North | USA,Canada | No
EL15KC1-030-230A** | CK40HT-30B+TDR | EL297UH045XV36B | R-454B | - - - | - - - | - - - | 30000 | 14.7 | 12.2 | 215664086 | North | USA,Canada | No
EL15KC1-030-230A** | CK40HT-30B+TDR | EL297UH070XE36B | R-454B | - - - | - - - | - - - | 30000 | 14.7 | 12.8 | 215664096 | North | USA,Canada | No
EL15KC1-030-230A** | CK40HT-30B+TDR | EL297UH070XV36B | R-454B | - - - | - - - | - - - | 30000 | 15.2 | 12.8 | 215664088 | North | USA,Canada | No
EL15KC1-030-230A** | CK40HT-30B+TDR | ML180UH045E36A | R-454B | - - - | - - - | - - - | 30000 | 15.2 | 13 | 215664102 | North | USA | No
EL15KC1-030-230A** | CK40HT-30B+TDR | ML180UH070E36A | R-454B | - - - | - - - | - - - | 30000 | 15.2 | 12.8 | 215664082 | North | USA | No
EL15KC1-030-230A** | CK40HT-30B+TDR | ML180UH070E36B | R-454B | - - - | - - - | - - - | 30000 | 15.2 | 12.8 | 215664042 | North | USA | No
EL15KC1-030-230A** | CK40HT-30B+TDR | ML180UH070V36B | R-454B | - - - | - - - | - - - | 30000 | 15.5 | 13 | 215664044 | North | USA | No
EL15KC1-030-230A** | CK40HT-30B+TDR | ML180UH070V48B | R-454B | - - - | - - - | - - - | 30000 | 15.5 | 13 | 215664046 | North | USA | No
EL15KC1-030-230A** | CK40HT-30B+TDR | ML180UH070XE36B | R-454B | - - - | - - - | - - - | 30000 | 15.2 | 12.8 | 215664048 | North | USA | No
EL15KC1-030-230A** | CK40HT-30B+TDR | ML180UH090E48B | R-454B | - - - | - - - | - - - | 30000 | 15.2 | 13 | 215664049 | North | USA | No
EL15KC1-030-230A** | CK40HT-30B+TDR | ML180UH090V48B | R-454B | - - - | - - - | - - - | 30000 | 15.2 | 12.5 | 215664051 | North | USA | No
EL15KC1-030-230A** | CK40HT-30B+TDR | ML180UH090XE48B | R-454B | - - - | - - - | - - - | 30000 | 15.2 | 13 | 215664053 | North | USA | No
EL15KC1-030-230A** | CK40HT-30B+TDR | ML193UH030XE36B | R-454B | - - - | - - - | - - - | 30000 | 14.7 | 12.6 | 215664054 | North | USA,Canada | No
EL15KC1-030-230A** | CK40HT-30B+TDR | ML193UH045XE36B | R-454B | - - - | - - - | - - - | 30000 | 14.7 | 12.5 | 215664056 | North | USA,Canada | No
EL15KC1-030-230A** | CK40HT-30B+TDR | ML193UH070XE36B | R-454B | - - - | - - - | - - - | 30000 | 15.2 | 12.8 | 215664058 | North | USA,Canada | No
EL15KC1-030-230A** | CK40HT-30B+TDR | ML196UH030XE36B | R-454B | - - - | - - - | - - - | 30000 | 14.7 | 12.6 | 215664060 | North | USA,Canada | No
EL15KC1-030-230A** | CK40HT-30B+TDR | ML196UH045XE36B | R-454B | - - - | - - - | - - - | 30000 | 14.7 | 12.6 | 215664062 | North | USA,Canada | No
EL15KC1-030-230A** | CK40HT-30B+TDR | ML196UH070XE36B | R-454B | - - - | - - - | - - - | 30000 | 15.2 | 12.8 | 215664063 | North | USA,Canada | No
EL15KC1-030-230A** | CK40HT-30B+TDR | ML196UH070XE48B | R-454B | - - - | - - - | - - - | 30000 | 14.7 | 12.6 | 215664065 | North | USA,Canada | No
EL15KC1-030-230A** | CK40HT-30B+TDR | ML296UH045XV36B | R-454B | - - - | - - - | - - - | 30000 | 15.2 | 12.8 | 215664067 | North | USA,Canada | No
EL15KC1-030-230A** | CK40HT-30B+TDR | ML296UH070XV36B | R-454B | - - - | - - - | - - - | 30000 | 15.2 | 12.8 | 215664068 | North | USA,Canada | No
EL15KC1-030-230A** | CK40HT-30B+TDR | SL280UH070V36A | R-454B | - - - | - - - | - - - | 30000 | 14.7 | 12.6 | 215664090 | North | USA | No
EL15KC1-030-230A** | CK40HT-30B+TDR | SL280UH090V36B | R-454B | - - - | - - - | - - - | 30000 | 15.2 | 12.8 | 215664070 | North | USA | No
EL15KC1-030-230A** | CK40HT-30B+TDR | SL280UH090V48B | R-454B | - - - | - - - | - - - | 30000 | 15.2 | 12.8 | 215664094 | North | USA | No
EL15KC1-030-230A** | CK40HT-30B+TDR | SL280UH090XV48B | R-454B | - - - | - - - | - - - | 30000 | 15.2 | 12.8 | 215664104 | North | USA | No
EL15KC1-030-230A** | CK40HT-30B+TDR | SLP99UH070XV36B | R-454B | - - - | - - - | - - - | 30000 | 15.2 | 12.8 | 215664076 | North | USA,Canada | No
EL15KC1-030-230A** | CK40HT-36A+TDR | EL280UH045E36A | R-454B | - - - | - - - | - - - | 28000 | 14.7 | 12.4 | 215664106 | North | USA | No
EL15KC1-030-230A** | CK40HT-36A+TDR | EL280UH070E36A | R-454B | - - - | - - - | - - - | 27800 | 14.7 | 12.2 | 215664117 | North | USA | No
EL15KC1-030-230A** | CK40HT-36A+TDR | EL280UH070XE36A | R-454B | - - - | - - - | - - - | 27800 | 14.7 | 12.2 | 215664108 | North | USA | No
EL15KC1-030-230A** | CK40HT-36A+TDR | ML180UH030V36A | R-454B | - - - | - - - | - - - | 28400 | 14.3 | 12.2 | 215664119 | North | USA | No
EL15KC1-030-230A** | CK40HT-36A+TDR | ML180UH045E36A | R-454B | - - - | - - - | - - - | 27600 | 14.7 | 12.4 | 215664121 | North | USA | No
EL15KC1-030-230A** | CK40HT-36A+TDR | ML180UH045V36A | R-454B | - - - | - - - | - - - | 28400 | 14.3 | 12.2 | 215664109 | North | USA | No
EL15KC1-030-230A** | CK40HT-36A+TDR | ML180UH045XE36A | R-454B | - - - | - - - | - - - | 27600 | 14.7 | 12.4 | 215664122 | North | USA | No
EL15KC1-030-230A** | CK40HT-36A+TDR | ML180UH070E36A | R-454B | - - - | - - - | - - - | 27600 | 14.3 | 12.2 | 215664124 | North | USA | No
EL15KC1-030-230A** | CK40HT-36A+TDR | ML180UH070V36A | R-454B | - - - | - - - | - - - | 28200 | 14.7 | 12.4 | 215664111 | North | USA | No
EL15KC1-030-230A** | CK40HT-36A+TDR | ML180UH070XE36A | R-454B | - - - | - - - | - - - | 27600 | 14.7 | 12.2 | 215664126 | North | USA | No
EL15KC1-030-230A** | CK40HT-36A+TDR | SL280UH070V36A | R-454B | - - - | - - - | - - - | 28200 | 14.3 | 12 | 215664130 | North | USA | No
EL15KC1-030-230A** | CK40HT-36A+TDR | SL280UH070XV36A | R-454B | - - - | - - - | - - - | 28200 | 14.3 | 12 | 215664132 | North | USA | No
EL15KC1-030-230A** | CK40HT-36B+TDR | EL196UH030XE36B | R-454B | - - - | - - - | - - - | 27800 | 14.3 | 12.2 | 215664144 | North | USA,Canada | No
EL15KC1-030-230A** | CK40HT-36B+TDR | EL196UH045XE36B | R-454B | - - - | - - - | - - - | 27800 | 14.3 | 12.2 | 215664146 | North | USA,Canada | No
EL15KC1-030-230A** | CK40HT-36B+TDR | EL196UH070XE36B | R-454B | - - - | - - - | - - - | 27800 | 14.3 | 12.2 | 215664148 | North | USA,Canada | No
EL15KC1-030-230A** | CK40HT-36B+TDR | EL280UH045E36A | R-454B | - - - | - - - | - - - | 29600 | 14.7 | 12.6 | 215664189 | North | USA | No
EL15KC1-030-230A** | CK40HT-36B+TDR | EL280UH070E36A | R-454B | - - - | - - - | - - - | 29400 | 14.7 | 12.4 | 215664191 | North | USA | No
EL15KC1-030-230A** | CK40HT-36B+TDR | EL280UH090E36B | R-454B | - - - | - - - | - - - | 28200 | 14.7 | 12.6 | 215664150 | North | USA | No
EL15KC1-030-230A** | CK40HT-36B+TDR | EL280UH090E48B | R-454B | - - - | - - - | - - - | 27800 | 14.7 | 12.6 | 215664151 | North | USA | No
EL15KC1-030-230A** | CK40HT-36B+TDR | EL280UH090XE48B | R-454B | - - - | - - - | - - - | 27800 | 14.7 | 12.6 | 215664153 | North | USA | No
EL15KC1-030-230A** | CK40HT-36B+TDR | EL297UH045XE36B | R-454B | - - - | - - - | - - - | 27800 | 14.3 | 12.2 | 215664192 | North | USA,Canada | No
EL15KC1-030-230A** | CK40HT-36B+TDR | EL297UH045XV36B | R-454B | - - - | - - - | - - - | 28200 | 14.3 | 12.2 | 215664194 | North | USA,Canada | No
EL15KC1-030-230A** | CK40HT-36B+TDR | EL297UH070XE36B | R-454B | - - - | - - - | - - - | 29200 | 14.3 | 12.4 | 215664201 | North | USA,Canada | No
EL15KC1-030-230A** | CK40HT-36B+TDR | EL297UH070XV36B | R-454B | - - - | - - - | - - - | 28400 | 14.3 | 12.2 | 215664196 | North | USA,Canada | No
EL15KC1-030-230A** | CK40HT-36B+TDR | ML180UH070E36B | R-454B | - - - | - - - | - - - | 28000 | 14.7 | 12.4 | 215664154 | North | USA | No
EL15KC1-030-230A** | CK40HT-36B+TDR | ML180UH070V36B | R-454B | - - - | - - - | - - - | 28400 | 14.7 | 12.2 | 215664156 | North | USA | No
EL15KC1-030-230A** | CK40HT-36B+TDR | ML180UH070V48B | R-454B | - - - | - - - | - - - | 30000 | 14.7 | 12.6 | 215664158 | North | USA | No
EL15KC1-030-230A** | CK40HT-36B+TDR | ML180UH070XE36B | R-454B | - - - | - - - | - - - | 28000 | 14.7 | 12.4 | 215664159 | North | USA | No
EL15KC1-030-230A** | CK40HT-36B+TDR | ML180UH090E48B | R-454B | - - - | - - - | - - - | 27800 | 14.7 | 12.6 | 215664161 | North | USA | No
EL15KC1-030-230A** | CK40HT-36B+TDR | ML180UH090V48B | R-454B | - - - | - - - | - - - | 28400 | 14.3 | 12.2 | 215664163 | North | USA | No
EL15KC1-030-230A** | CK40HT-36B+TDR | ML180UH090XE48B | R-454B | - - - | - - - | - - - | 27800 | 14.7 | 12.6 | 215664165 | North | USA | No
EL15KC1-030-230A** | CK40HT-36B+TDR | ML193UH030XE36B | R-454B | - - - | - - - | - - - | 28000 | 14.3 | 12.2 | 215664166 | North | USA,Canada | No
EL15KC1-030-230A** | CK40HT-36B+TDR | ML193UH045XE36B | R-454B | - - - | - - - | - - - | 28000 | 14.3 | 12.2 | 215664168 | North | USA,Canada | No
EL15KC1-030-230A** | CK40HT-36B+TDR | ML193UH070XE36B | R-454B | - - - | - - - | - - - | 27800 | 14.7 | 12.4 | 215664170 | North | USA,Canada | No
EL15KC1-030-230A** | CK40HT-36B+TDR | ML196UH030XE36B | R-454B | - - - | - - - | - - - | 27800 | 14.3 | 12.2 | 215664172 | North | USA,Canada | No
EL15KC1-030-230A** | CK40HT-36B+TDR | ML196UH045XE36B | R-454B | - - - | - - - | - - - | 27800 | 14.3 | 12.2 | 215664173 | North | USA,Canada | No
EL15KC1-030-230A** | CK40HT-36B+TDR | ML196UH070XE36B | R-454B | - - - | - - - | - - - | 27800 | 14.7 | 12.4 | 215664175 | North | USA,Canada | No
EL15KC1-030-230A** | CK40HT-36B+TDR | ML196UH070XE48B | R-454B | - - - | - - - | - - - | 27800 | 14.3 | 12.2 | 215664177 | North | USA,Canada | No
EL15KC1-030-230A** | CK40HT-36B+TDR | ML296UH045XV36B | R-454B | - - - | - - - | - - - | 28200 | 14.7 | 12.4 | 215664178 | North | USA,Canada | No
EL15KC1-030-230A** | CK40HT-36B+TDR | ML296UH070XV36B | R-454B | - - - | - - - | - - - | 28200 | 14.7 | 12.4 | 215664180 | North | USA,Canada | No
EL15KC1-030-230A** | CK40HT-36B+TDR | SL280UH090V36B | R-454B | - - - | - - - | - - - | 28400 | 14.7 | 12.4 | 215664182 | North | USA | No
EL15KC1-030-230A** | CK40HT-36B+TDR | SL280UH090V48B | R-454B | - - - | - - - | - - - | 29800 | 14.7 | 12.4 | 215664199 | North | USA | No
EL15KC1-030-230A** | CK40HT-36B+TDR | SL280UH090XV48B | R-454B | - - - | - - - | - - - | 29800 | 14.7 | 12.4 | 215664206 | North | USA | No
EL15KC1-030-230A** | CK40HT-36B+TDR | SLP99UH070XV36B | R-454B | - - - | - - - | - - - | 28400 | 14.7 | 12.4 | 215664187 | North | USA,Canada | No
EL15KC1-030-230A** | CK40HT-36C+TDR | EL196UH090XE48C | R-454B | - - - | - - - | - - - | 28000 | 14.7 | 12.6 | 215664213 | North | USA,Canada | No
EL15KC1-030-230A** | CK40HT-36C+TDR | EL196UH110XE60C | R-454B | - - - | - - - | - - - | 30000 | 14.7 | 12.6 | 215664245 | North | USA,Canada | No
EL15KC1-030-230A** | CK40HT-36C+TDR | EL280UH110E48C | R-454B | - - - | - - - | - - - | 30000 | 15.2 | 12.5 | 215664215 | North | USA | No
EL15KC1-030-230A** | CK40HT-36C+TDR | EL280UH110E60C | R-454B | - - - | - - - | - - - | 30000 | 14.7 | 12.6 | 215664246 | North | USA | No
EL15KC1-030-230A** | CK40HT-36C+TDR | EL280UH110XE60C | R-454B | - - - | - - - | - - - | 30000 | 14.7 | 12.6 | 215664248 | North | USA | No
EL15KC1-030-230A** | CK40HT-36C+TDR | EL297UH090XE48C | R-454B | - - - | - - - | - - - | 30000 | 14.7 | 12.8 | 215664240 | North | USA,Canada | No
EL15KC1-030-230A** | CK40HT-36C+TDR | EL297UH090XV36C | R-454B | - - - | - - - | - - - | 28600 | 14.7 | 12.5 | 215664226 | North | USA,Canada | No
EL15KC1-030-230A** | CK40HT-36C+TDR | EL297UH090XV48C | R-454B | - - - | - - - | - - - | 29600 | 14.7 | 12.6 | 215664264 | North | USA,Canada | No
EL15KC1-030-230A** | CK40HT-36C+TDR | EL297UH110XE60C | R-454B | - - - | - - - | - - - | 30000 | 14.7 | 12.6 | 215664266 | North | USA,Canada | No
EL15KC1-030-230A** | CK40HT-36C+TDR | EL297UH110XV48C | R-454B | - - - | - - - | - - - | 30000 | 14.7 | 12.6 | 215664267 | North | USA,Canada | No
EL15KC1-030-230A** | CK40HT-36C+TDR | ML180UH070E36B | R-454B | - - - | - - - | - - - | 29600 | 14.7 | 12.6 | 215664208 | North | USA | No
EL15KC1-030-230A** | CK40HT-36C+TDR | ML180UH090E60C | R-454B | - - - | - - - | - - - | 30000 | 14.7 | 12.8 | 215664249 | North | USA | No
EL15KC1-030-230A** | CK40HT-36C+TDR | ML180UH110E60C | R-454B | - - - | - - - | - - - | 30000 | 14.7 | 12.8 | 215664251 | North | USA | No
EL15KC1-030-230A** | CK40HT-36C+TDR | ML180UH110XE60C | R-454B | - - - | - - - | - - - | 30000 | 14.7 | 12.8 | 215664253 | North | USA | No
EL15KC1-030-230A** | CK40HT-36C+TDR | ML193UH045XE36B | R-454B | - - - | - - - | - - - | 29600 | 14.7 | 12.4 | 215664231 | North | USA,Canada | No
EL15KC1-030-230A** | CK40HT-36C+TDR | ML193UH070XE36B | R-454B | - - - | - - - | - - - | 29600 | 14.7 | 12.6 | 215664232 | North | USA,Canada | No
EL15KC1-030-230A** | CK40HT-36C+TDR | ML193UH090XE36C | R-454B | - - - | - - - | - - - | 28600 | 14.7 | 12.6 | 215664217 | North | USA,Canada | No
EL15KC1-030-230A** | CK40HT-36C+TDR | ML193UH090XE48C | R-454B | - - - | - - - | - - - | 28600 | 14.7 | 12.6 | 215664219 | North | USA,Canada | No
EL15KC1-030-230A** | CK40HT-36C+TDR | ML193UH110XE48C | R-454B | - - - | - - - | - - - | 28600 | 14.7 | 12.5 | 215664221 | North | USA,Canada | No
EL15KC1-030-230A** | CK40HT-36C+TDR | ML193UH110XE60C | R-454B | - - - | - - - | - - - | 30000 | 14.7 | 12.6 | 215664234 | North | USA,Canada | No
EL15KC1-030-230A** | CK40HT-36C+TDR | ML196UH045XE36B | R-454B | - - - | - - - | - - - | 29600 | 14.3 | 12.4 | 215664236 | North | USA,Canada | No
EL15KC1-030-230A** | CK40HT-36C+TDR | ML196UH070XE36B | R-454B | - - - | - - - | - - - | 29600 | 14.7 | 12.6 | 215664238 | North | USA,Canada | No
EL15KC1-030-230A** | CK40HT-36C+TDR | ML196UH090XE36C | R-454B | - - - | - - - | - - - | 28400 | 14.7 | 12.6 | 215664210 | North | USA,Canada | No
EL15KC1-030-230A** | CK40HT-36C+TDR | ML196UH090XE48C | R-454B | - - - | - - - | - - - | 30000 | 14.7 | 12.2 | 215664223 | North | USA,Canada | No
EL15KC1-030-230A** | CK40HT-36C+TDR | ML196UH090XE60C | R-454B | - - - | - - - | - - - | 30000 | 14.7 | 12.8 | 215664255 | North | USA,Canada | No
EL15KC1-030-230A** | CK40HT-36C+TDR | ML196UH110XE60C | R-454B | - - - | - - - | - - - | 30000 | 14.7 | 12.6 | 215664257 | North | USA,Canada | No
EL15KC1-030-230A** | CK40HT-36C+TDR | ML296UH090XV48C | R-454B | - - - | - - - | - - - | 29600 | 14.7 | 12.6 | 215664258 | North | USA,Canada | No
EL15KC1-030-230A** | CK40HT-36C+TDR | SLP99UH090XV36C | R-454B | - - - | - - - | - - - | 28600 | 14.7 | 12.5 | 215664225 | North | USA,Canada | No
EL15KC1-030-230A** | CK40HT-36C+TDR | SLP99UH090XV48C | R-454B | - - - | - - - | - - - | 29600 | 14.7 | 12.4 | 215664262 | North | USA,Canada | No
EL15KC1-030-230A** | CK40HT-42C+TDR | - - - | R-454B | - - - | - - - | - - - | 28600 | 13.4 | 11.5 | 215664269 | North | USA,Canada | No
EL15KC1-030-230A** | CK40HT-42C+TDR | EL196UH090XE48C | R-454B | - - - | - - - | - - - | 30000 | 15.5 | 13 | 215664273 | North | USA,Canada | No
EL15KC1-030-230A** | CK40HT-42C+TDR | EL196UH110XE60C | R-454B | - - - | - - - | - - - | 30000 | 15.2 | 12.8 | 215664310 | North | USA,Canada | No
EL15KC1-030-230A** | CK40HT-42C+TDR | EL280UH110E48C | R-454B | - - - | - - - | - - - | 30000 | 15.5 | 13.2 | 215664275 | North | USA | No
EL15KC1-030-230A** | CK40HT-42C+TDR | EL280UH110E60C | R-454B | - - - | - - - | - - - | 30000 | 15.2 | 12.8 | 215664312 | North | USA | No
EL15KC1-030-230A** | CK40HT-42C+TDR | EL280UH110XE60C | R-454B | - - - | - - - | - - - | 30000 | 15.2 | 12.8 | 215664314 | North | USA | No
EL15KC1-030-230A** | CK40HT-42C+TDR | EL297UH045XV36B | R-454B | - - - | - - - | - - - | 30000 | 14.7 | 12.6 | 215664333 | North | USA,Canada | No
EL15KC1-030-230A** | CK40HT-42C+TDR | EL297UH090XE48C | R-454B | - - - | - - - | - - - | 30000 | 15.5 | 13 | 215664289 | North | USA,Canada | No
EL15KC1-030-230A** | CK40HT-42C+TDR | EL297UH090XV36C | R-454B | - - - | - - - | - - - | 30000 | 15.2 | 13 | 215664287 | North | USA,Canada | No
EL15KC1-030-230A** | CK40HT-42C+TDR | EL297UH090XV48C | R-454B | - - - | - - - | - - - | 30000 | 15.2 | 12.8 | 215664335 | North | USA,Canada | No
EL15KC1-030-230A** | CK40HT-42C+TDR | EL297UH110XE60C | R-454B | - - - | - - - | - - - | 30000 | 15.2 | 13 | 215664337 | North | USA,Canada | No
EL15KC1-030-230A** | CK40HT-42C+TDR | EL297UH110XV48C | R-454B | - - - | - - - | - - - | 30000 | 15.2 | 12.8 | 215664338 | North | USA,Canada | No
EL15KC1-030-230A** | CK40HT-42C+TDR | ML180UH070E36B | R-454B | - - - | - - - | - - - | 30000 | 15.5 | 13 | 215664293 | North | USA | No
EL15KC1-030-230A** | CK40HT-42C+TDR | ML180UH090E48B | R-454B | - - - | - - - | - - - | 30000 | 15.5 | 13.2 | 215664295 | North | USA | No
EL15KC1-030-230A** | CK40HT-42C+TDR | ML180UH090E60C | R-454B | - - - | - - - | - - - | 30000 | 15.5 | 13.2 | 215664316 | North | USA | No
EL15KC1-030-230A** | CK40HT-42C+TDR | ML180UH110E60C | R-454B | - - - | - - - | - - - | 30000 | 15.5 | 13 | 215664318 | North | USA | No
EL15KC1-030-230A** | CK40HT-42C+TDR | ML180UH110XE60C | R-454B | - - - | - - - | - - - | 30000 | 15.5 | 13 | 215664320 | North | USA | No
EL15KC1-030-230A** | CK40HT-42C+TDR | ML193UH090XE36C | R-454B | - - - | - - - | - - - | 30000 | 15.5 | 13 | 215664276 | North | USA,Canada | No
EL15KC1-030-230A** | CK40HT-42C+TDR | ML193UH090XE48C | R-454B | - - - | - - - | - - - | 30000 | 15.5 | 13 | 215664278 | North | USA,Canada | No
EL15KC1-030-230A** | CK40HT-42C+TDR | ML193UH110XE48C | R-454B | - - - | - - - | - - - | 30000 | 15.5 | 13 | 215664280 | North | USA,Canada | No
EL15KC1-030-230A** | CK40HT-42C+TDR | ML193UH110XE60C | R-454B | - - - | - - - | - - - | 30000 | 15.5 | 13 | 215664322 | North | USA,Canada | No
EL15KC1-030-230A** | CK40HT-42C+TDR | ML196UH045XE36B | R-454B | - - - | - - - | - - - | 30000 | 14.7 | 12.8 | 215664297 | North | USA,Canada | No
EL15KC1-030-230A** | CK40HT-42C+TDR | ML196UH090XE36C | R-454B | - - - | - - - | - - - | 30000 | 15.5 | 13 | 215664282 | North | USA,Canada | No
EL15KC1-030-230A** | CK40HT-42C+TDR | ML196UH090XE48C | R-454B | - - - | - - - | - - - | 30000 | 15.5 | 13 | 215664284 | North | USA,Canada | No
EL15KC1-030-230A** | CK40HT-42C+TDR | ML196UH090XE60C | R-454B | - - - | - - - | - - - | 30000 | 15.5 | 13 | 215664324 | North | USA,Canada | No
EL15KC1-030-230A** | CK40HT-42C+TDR | ML196UH110XE60C | R-454B | - - - | - - - | - - - | 30000 | 15.2 | 12.8 | 215664326 | North | USA,Canada | No
EL15KC1-030-230A** | CK40HT-42C+TDR | ML296UH070XV36B | R-454B | - - - | - - - | - - - | 30000 | 15.2 | 13 | 215664299 | North | USA,Canada | No
EL15KC1-030-230A** | CK40HT-42C+TDR | ML296UH090XV48C | R-454B | - - - | - - - | - - - | 30000 | 15.2 | 13 | 215664328 | North | USA,Canada | No
EL15KC1-030-230A** | CK40HT-42C+TDR | SLP99UH090XV36C | R-454B | - - - | - - - | - - - | 30000 | 15.2 | 12.8 | 215664285 | North | USA,Canada | No
EL15KC1-030-230A** | CK40HT-42C+TDR | SLP99UH090XV48C | R-454B | - - - | - - - | - - - | 30000 | 15.2 | 12.8 | 215664331 | North | USA,Canada | No
EL15KC1-036-230A** | CBK45UHET-030-230 | - - - | R-454B | - - - | - - - | - - - | 35600 | 14.7 | 12.4 | 215664342 | North | USA,Canada | No
EL15KC1-036-230A** | CBK45UHET-036-230 | - - - | R-454B | - - - | - - - | - - - | 34000 | 14.7 | 12.5 | 215664343 | North | USA,Canada | No
EL15KC1-036-230A** | CBK45UHET-042-230 | - - - | R-454B | - - - | - - - | - - - | 34600 | 14.3 | 12.4 | 215664345 | North | USA,Canada | No
EL15KC1-036-230A** | CBK45UHET-048-230 | - - - | R-454B | - - - | - - - | - - - | 36000 | 15.5 | 13 | 215664347 | North | USA,Canada | No
EL15KC1-036-230A** | CBK45UHPT-042-230 | - - - | R-454B | - - - | - - - | - - - | 35600 | 14.7 | 12.6 | 215664349 | North | USA,Canada | No
EL15KC1-036-230A** | CBK45UHVT-024-230 | - - - | R-454B | - - - | - - - | - - - | 34600 | 13.8 | 12 | 215664351 | North | USA,Canada | No
EL15KC1-036-230A** | CBK45UHVT-030-230 | - - - | R-454B | - - - | - - - | - - - | 35400 | 14.7 | 12.6 | 215664353 | North | USA,Canada | No
EL15KC1-036-230A** | CBK45UHVT-036-230 | - - - | R-454B | - - - | - - - | - - - | 35000 | 15.2 | 12.5 | 215664354 | North | USA,Canada | No
EL15KC1-036-230A** | CBK45UHVT-042-230 | - - - | R-454B | - - - | - - - | - - - | 35600 | 15.4 | 13 | 215664356 | North | USA,Canada | No
EL15KC1-036-230A** | CBK45UHVT-048-230 | - - - | R-454B | - - - | - - - | - - - | 36000 | 15.5 | 13 | 215664358 | North | USA,Canada | No
EL15KC1-036-230A** | CBK47UHET-030-230 | - - - | R-454B | - - - | - - - | - - - | 34400 | 14.7 | 12.6 | 215664360 | North | USA,Canada | No
EL15KC1-036-230A** | CBK47UHET-036-230 | - - - | R-454B | - - - | - - - | - - - | 33600 | 14.7 | 12.2 | 215664361 | North | USA,Canada | No
EL15KC1-036-230A** | CBK47UHET-036-460- | - - - | R-454B | - - - | - - - | - - - | 33600 | 14.7 | 12.2 | 217595364 | North | USA,Canada | No
EL15KC1-036-230A** | CBK47UHET-042-230 | - - - | R-454B | - - - | - - - | - - - | 35000 | 15.5 | 13 | 215664363 | North | USA,Canada | No
EL15KC1-036-230A** | CBK47UHET-048-230 | - - - | R-454B | - - - | - - - | - - - | 36000 | 14.7 | 12.6 | 215664365 | North | USA,Canada | No
EL15KC1-036-230A** | CBK47UHET-048-460- | - - - | R-454B | - - - | - - - | - - - | 36000 | 14.7 | 12.6 | 217595365 | North | USA,Canada | No
EL15KC1-036-230A** | CBK48MVT-030-230 | - - - | R-454B | - - - | - - - | - - - | 34600 | 15.2 | 12.8 | 215664367 | North | USA,Canada | No
EL15KC1-036-230A** | CBK48MVT-036-230 | - - - | R-454B | - - - | - - - | - - - | 34400 | 15.2 | 12.5 | 215664369 | North | USA,Canada | No
EL15KC1-036-230A** | CBK48MVT-042-230 | - - - | R-454B | - - - | - - - | - - - | 35400 | 15.5 | 13 | 215664370 | North | USA,Canada | No
EL15KC1-036-230A** | CBK48MVT-048-230 | - - - | R-454B | - - - | - - - | - - - | 36000 | 15.5 | 13 | 215664372 | North | USA,Canada | No
EL15KC1-036-230A** | CK40[C,U]T-24A+TDR | EL280UH070E36A | R-454B | - - - | - - - | - - - | 34000 | 14.3 | 12.2 | 215664387 | North | USA,Canada | No
EL15KC1-036-230A** | CK40[C,U]T-24A+TDR | EL280UH070XE36A | R-454B | - - - | - - - | - - - | 34000 | 14.3 | 12.2 | 215664389 | North | USA,Canada | No
EL15KC1-036-230A** | CK40[C,U]T-24A+TDR | ML180UH030V36A | R-454B | - - - | - - - | - - - | 33600 | 14.3 | 11.7 | 215664374 | North | USA,Canada | No
EL15KC1-036-230A** | CK40[C,U]T-24A+TDR | ML180UH045E36A | R-454B | - - - | - - - | - - - | 33400 | 14.3 | 12.2 | 215664375 | North | USA,Canada | No
EL15KC1-036-230A** | CK40[C,U]T-24A+TDR | ML180UH045V36A | R-454B | - - - | - - - | - - - | 33600 | 14.3 | 11.7 | 215664377 | North | USA,Canada | No
EL15KC1-036-230A** | CK40[C,U]T-24A+TDR | ML180UH045XE36A | R-454B | - - - | - - - | - - - | 34600 | 14.3 | 12.2 | 215664391 | North | USA,Canada | No
EL15KC1-036-230A** | CK40[C,U]T-24A+TDR | ML180UH070E36A | R-454B | - - - | - - - | - - - | 33200 | 14.3 | 11.7 | 215664378 | North | USA,Canada | No
EL15KC1-036-230A** | CK40[C,U]T-24A+TDR | ML180UH070V36A | R-454B | - - - | - - - | - - - | 33200 | 14.3 | 11.7 | 215664380 | North | USA,Canada | No
EL15KC1-036-230A** | CK40[C,U]T-24A+TDR | ML180UH070XE36A | R-454B | - - - | - - - | - - - | 33200 | 14.3 | 11.7 | 215664382 | North | USA,Canada | No
EL15KC1-036-230A** | CK40[C,U]T-24A+TDR | SL280UH070V36A | R-454B | - - - | - - - | - - - | 34400 | 14.3 | 12.2 | 215664394 | North | USA,Canada | No
EL15KC1-036-230A** | CK40[C,U]T-24A+TDR | SL280UH070XV36A | R-454B | - - - | - - - | - - - | 34400 | 14.3 | 12.2 | 215664395 | North | USA,Canada | No
EL15KC1-036-230A** | CK40[C,U]T-24B+TDR | EL280UH070E36A | R-454B | - - - | - - - | - - - | 34400 | 14.3 | 12.2 | 215664439 | North | USA,Canada | No
EL15KC1-036-230A** | CK40[C,U]T-24B+TDR | EL280UH090E36B | R-454B | - - - | - - - | - - - | 34600 | 14.7 | 12.4 | 215664406 | North | USA,Canada | No
EL15KC1-036-230A** | CK40[C,U]T-24B+TDR | EL280UH090E48B | R-454B | - - - | - - - | - - - | 34600 | 14.7 | 12.4 | 215664408 | North | USA,Canada | No
EL15KC1-036-230A** | CK40[C,U]T-24B+TDR | EL280UH090XE48B | R-454B | - - - | - - - | - - - | 34600 | 14.7 | 12.4 | 215664410 | North | USA,Canada | No
EL15KC1-036-230A** | CK40[C,U]T-24B+TDR | EL297UH045XE36B | R-454B | - - - | - - - | - - - | 34200 | 13.8 | 12 | 215664442 | North | USA,Canada | No
EL15KC1-036-230A** | CK40[C,U]T-24B+TDR | EL297UH045XV36B | R-454B | - - - | - - - | - - - | 33800 | 13.8 | 12 | 215664444 | North | USA,Canada | No
EL15KC1-036-230A** | CK40[C,U]T-24B+TDR | EL297UH070XE36B | R-454B | - - - | - - - | - - - | 34200 | 13.8 | 12 | 215664441 | North | USA,Canada | No
EL15KC1-036-230A** | CK40[C,U]T-24B+TDR | EL297UH070XV36B | R-454B | - - - | - - - | - - - | 34400 | 14.3 | 12.2 | 215664445 | North | USA,Canada | No
EL15KC1-036-230A** | CK40[C,U]T-24B+TDR | ML180UH070E36B | R-454B | - - - | - - - | - - - | 34400 | 14.3 | 12.2 | 215664412 | North | USA,Canada | No
EL15KC1-036-230A** | CK40[C,U]T-24B+TDR | ML180UH070V36B | R-454B | - - - | - - - | - - - | 33600 | 14.7 | 12 | 215664397 | North | USA,Canada | No
EL15KC1-036-230A** | CK40[C,U]T-24B+TDR | ML180UH070V48B | R-454B | - - - | - - - | - - - | 33400 | 14.7 | 12.2 | 215664399 | North | USA,Canada | No
EL15KC1-036-230A** | CK40[C,U]T-24B+TDR | ML180UH070XE36B | R-454B | - - - | - - - | - - - | 34400 | 14.3 | 12.2 | 215664413 | North | USA,Canada | No
EL15KC1-036-230A** | CK40[C,U]T-24B+TDR | ML180UH090E48B | R-454B | - - - | - - - | - - - | 34200 | 14.7 | 12.4 | 215664415 | North | USA,Canada | No
EL15KC1-036-230A** | CK40[C,U]T-24B+TDR | ML180UH090V48B | R-454B | - - - | - - - | - - - | 33400 | 14.3 | 12 | 215664400 | North | USA,Canada | No
EL15KC1-036-230A** | CK40[C,U]T-24B+TDR | ML180UH090XE48B | R-454B | - - - | - - - | - - - | 34200 | 14.7 | 12.4 | 215664417 | North | USA,Canada | No
EL15KC1-036-230A** | CK40[C,U]T-24B+TDR | ML193UH030XE36B | R-454B | - - - | - - - | - - - | 34200 | 13.8 | 12 | 215664419 | North | USA,Canada | No
EL15KC1-036-230A** | CK40[C,U]T-24B+TDR | ML193UH045XE36B | R-454B | - - - | - - - | - - - | 34000 | 14.3 | 12 | 215664421 | North | USA,Canada | No
EL15KC1-036-230A** | CK40[C,U]T-24B+TDR | ML193UH070XE36B | R-454B | - - - | - - - | - - - | 34400 | 13.8 | 12 | 215664422 | North | USA,Canada | No
EL15KC1-036-230A** | CK40[C,U]T-24B+TDR | ML196UH070XE36B | R-454B | - - - | - - - | - - - | 34400 | 14.3 | 12 | 215664424 | North | USA,Canada | No
EL15KC1-036-230A** | CK40[C,U]T-24B+TDR | ML196UH070XE48B | R-454B | - - - | - - - | - - - | 33600 | 13.8 | 11.7 | 215664401 | North | USA,Canada | No
EL15KC1-036-230A** | CK40[C,U]T-24B+TDR | ML296UH045XV36B | R-454B | - - - | - - - | - - - | 34000 | 14.3 | 12.2 | 215664426 | North | USA,Canada | No
EL15KC1-036-230A** | CK40[C,U]T-24B+TDR | ML296UH070XV36B | R-454B | - - - | - - - | - - - | 34400 | 14.3 | 12.2 | 217165710 | North | USA,Canada | No
EL15KC1-036-230A** | CK40[C,U]T-24B+TDR | SL280UH090V36B | R-454B | - - - | - - - | - - - | 34600 | 14.7 | 12.4 | 215664429 | North | USA,Canada | No
EL15KC1-036-230A** | CK40[C,U]T-24B+TDR | SL280UH090V48B | R-454B | - - - | - - - | - - - | 34600 | 14.3 | 12.2 | 215664431 | North | USA,Canada | No
EL15KC1-036-230A** | CK40[C,U]T-24B+TDR | SL280UH090XV48B | R-454B | - - - | - - - | - - - | 34600 | 14.3 | 12.2 | 215664433 | North | USA,Canada | No
EL15KC1-036-230A** | CK40[C,U]T-24B+TDR | SLP99UH070XV36B | R-454B | - - - | - - - | - - - | 34600 | 14.3 | 12.4 | 215664438 | North | USA,Canada | No
EL15KC1-036-230A** | CK40[C,U]T-30/36A+TDR | EL280UH045E36A | R-454B | - - - | - - - | - - - | 33800 | 13.8 | 11.7 | 215664450 | North | USA,Canada | No
EL15KC1-036-230A** | CK40[C,U]T-30/36A+TDR | EL280UH070E36A | R-454B | - - - | - - - | - - - | 33000 | 13.8 | 12 | 215664452 | North | USA,Canada | No
EL15KC1-036-230A** | CK40[C,U]T-30/36A+TDR | EL280UH070XE36A | R-454B | - - - | - - - | - - - | 33400 | 13.8 | 12 | 215664472 | North | USA,Canada | No
EL15KC1-036-230A** | CK40[C,U]T-30/36A+TDR | ML180UH030V36A | R-454B | - - - | - - - | - - - | 33600 | 13.8 | 11.7 | 215664454 | North | USA,Canada | No
EL15KC1-036-230A** | CK40[C,U]T-30/36A+TDR | ML180UH045E36A | R-454B | - - - | - - - | - - - | 33200 | 13.8 | 12 | 215664456 | North | USA,Canada | No
EL15KC1-036-230A** | CK40[C,U]T-30/36A+TDR | ML180UH045V36A | R-454B | - - - | - - - | - - - | 33400 | 13.8 | 12 | 215664458 | North | USA,Canada | No
EL15KC1-036-230A** | CK40[C,U]T-30/36A+TDR | ML180UH045XE36A | R-454B | - - - | - - - | - - - | 33200 | 13.8 | 12 | 215664459 | North | USA,Canada | No
EL15KC1-036-230A** | CK40[C,U]T-30/36A+TDR | ML180UH070E36A | R-454B | - - - | - - - | - - - | 33200 | 13.8 | 11.7 | 215664461 | North | USA,Canada | No
EL15KC1-036-230A** | CK40[C,U]T-30/36A+TDR | ML180UH070V36A | R-454B | - - - | - - - | - - - | 33600 | 13.8 | 11.7 | 215664463 | North | USA,Canada | No
EL15KC1-036-230A** | CK40[C,U]T-30/36A+TDR | ML180UH070XE36A | R-454B | - - - | - - - | - - - | 33200 | 13.8 | 11.7 | 215664465 | North | USA,Canada | No
EL15KC1-036-230A** | CK40[C,U]T-30/36A+TDR | SL280UH070V36A | R-454B | - - - | - - - | - - - | 33400 | 13.8 | 11.7 | 215664469 | North | USA,Canada | No
EL15KC1-036-230A** | CK40[C,U]T-30/36A+TDR | SL280UH070XV36A | R-454B | - - - | - - - | - - - | 33400 | 13.8 | 11.7 | 215664470 | North | USA,Canada | No
EL15KC1-036-230A** | CK40[C,U]T-30/36B+TDR | EL196UH030XE36B | R-454B | - - - | - - - | - - - | 33000 | 13.8 | 11.7 | 215664484 | North | USA,Canada | No
EL15KC1-036-230A** | CK40[C,U]T-30/36B+TDR | EL196UH070XE36B | R-454B | - - - | - - - | - - - | 33400 | 13.8 | 11.7 | 215664542 | North | USA,Canada | No
EL15KC1-036-230A** | CK40[C,U]T-30/36B+TDR | EL280UH045E36A | R-454B | - - - | - - - | - - - | 34000 | 13.8 | 11.7 | 215664544 | North | USA,Canada | No
EL15KC1-036-230A** | CK40[C,U]T-30/36B+TDR | EL280UH070E36A | R-454B | - - - | - - - | - - - | 33400 | 13.8 | 12 | 215664546 | North | USA,Canada | No
EL15KC1-036-230A** | CK40[C,U]T-30/36B+TDR | EL280UH070XE36A | R-454B | - - - | - - - | - - - | 33400 | 13.8 | 12 | 215664548 | North | USA,Canada | No
EL15KC1-036-230A** | CK40[C,U]T-30/36B+TDR | EL280UH090E36B | R-454B | - - - | - - - | - - - | 33400 | 14.3 | 12.2 | 215664486 | North | USA,Canada | No
EL15KC1-036-230A** | CK40[C,U]T-30/36B+TDR | EL280UH090E48B | R-454B | - - - | - - - | - - - | 33200 | 14.3 | 12.2 | 215664488 | North | USA,Canada | No
EL15KC1-036-230A** | CK40[C,U]T-30/36B+TDR | EL280UH090XE48B | R-454B | - - - | - - - | - - - | 33200 | 14.3 | 12.2 | 215664490 | North | USA,Canada | No
EL15KC1-036-230A** | CK40[C,U]T-30/36B+TDR | EL297UH045XE36B | R-454B | - - - | - - - | - - - | 32800 | 13.8 | 11.7 | 215664532 | North | USA,Canada | No
EL15KC1-036-230A** | CK40[C,U]T-30/36B+TDR | EL297UH045XV36B | R-454B | - - - | - - - | - - - | 33000 | 13.8 | 11.7 | 215664534 | North | USA,Canada | No
EL15KC1-036-230A** | CK40[C,U]T-30/36B+TDR | EL297UH070XE36B | R-454B | - - - | - - - | - - - | 33600 | 13.8 | 11.7 | 215664550 | North | USA,Canada | No
EL15KC1-036-230A** | CK40[C,U]T-30/36B+TDR | EL297UH070XV36B | R-454B | - - - | - - - | - - - | 33400 | 13.8 | 11.7 | 215664535 | North | USA,Canada | No
EL15KC1-036-230A** | CK40[C,U]T-30/36B+TDR | ML180UH070E36B | R-454B | - - - | - - - | - - - | 33600 | 13.8 | 12 | 215664492 | North | USA,Canada | No
EL15KC1-036-230A** | CK40[C,U]T-30/36B+TDR | ML180UH070V36B | R-454B | - - - | - - - | - - - | 33400 | 14.3 | 12.2 | 215664494 | North | USA,Canada | No
EL15KC1-036-230A** | CK40[C,U]T-30/36B+TDR | ML180UH070V48B | R-454B | - - - | - - - | - - - | 33600 | 14.3 | 12.2 | 215664496 | North | USA,Canada | No
EL15KC1-036-230A** | CK40[C,U]T-30/36B+TDR | ML180UH070XE36B | R-454B | - - - | - - - | - - - | 33600 | 13.8 | 12 | 215664498 | North | USA,Canada | No
EL15KC1-036-230A** | CK40[C,U]T-30/36B+TDR | ML180UH090E48B | R-454B | - - - | - - - | - - - | 33400 | 14.3 | 12.2 | 215664500 | North | USA,Canada | No
EL15KC1-036-230A** | CK40[C,U]T-30/36B+TDR | ML180UH090V48B | R-454B | - - - | - - - | - - - | 33200 | 13.8 | 12 | 215664502 | North | USA,Canada | No
EL15KC1-036-230A** | CK40[C,U]T-30/36B+TDR | ML180UH090XE48B | R-454B | - - - | - - - | - - - | 33400 | 14.3 | 12.2 | 215664504 | North | USA,Canada | No
EL15KC1-036-230A** | CK40[C,U]T-30/36B+TDR | ML193UH030XE36B | R-454B | - - - | - - - | - - - | 33200 | 13.4 | 11.7 | 215664506 | North | USA,Canada | No
EL15KC1-036-230A** | CK40[C,U]T-30/36B+TDR | ML193UH045XE36B | R-454B | - - - | - - - | - - - | 32800 | 13.8 | 11.7 | 215664508 | North | USA,Canada | No
EL15KC1-036-230A** | CK40[C,U]T-30/36B+TDR | ML193UH070XE36B | R-454B | - - - | - - - | - - - | 32800 | 13.8 | 12 | 215664510 | North | USA,Canada | No
EL15KC1-036-230A** | CK40[C,U]T-30/36B+TDR | ML196UH030XE36B | R-454B | - - - | - - - | - - - | 33000 | 13.8 | 11.7 | 215664511 | North | USA,Canada | No
EL15KC1-036-230A** | CK40[C,U]T-30/36B+TDR | ML196UH070XE36B | R-454B | - - - | - - - | - - - | 31800 | 13.8 | 11.7 | 215664513 | North | USA,Canada | No
EL15KC1-036-230A** | CK40[C,U]T-30/36B+TDR | ML196UH070XE48B | R-454B | - - - | - - - | - - - | 33400 | 13.4 | 11.5 | 215664515 | North | USA,Canada | No
EL15KC1-036-230A** | CK40[C,U]T-30/36B+TDR | ML296UH045XV36B | R-454B | - - - | - - - | - - - | 33200 | 13.8 | 11.7 | 215664517 | North | USA,Canada | No
EL15KC1-036-230A** | CK40[C,U]T-30/36B+TDR | ML296UH070XV36B | R-454B | - - - | - - - | - - - | 33400 | 13.8 | 11.5 | 217165699 | North | USA,Canada | No
EL15KC1-036-230A** | CK40[C,U]T-30/36B+TDR | SL280UH090V36B | R-454B | - - - | - - - | - - - | 33600 | 14.3 | 12.2 | 215664521 | North | USA,Canada | No
EL15KC1-036-230A** | CK40[C,U]T-30/36B+TDR | SL280UH090V48B | R-454B | - - - | - - - | - - - | 33800 | 13.8 | 11.7 | 215664523 | North | USA,Canada | No
EL15KC1-036-230A** | CK40[C,U]T-30/36B+TDR | SL280UH090XV48B | R-454B | - - - | - - - | - - - | 33800 | 13.8 | 11.7 | 215664524 | North | USA,Canada | No
EL15KC1-036-230A** | CK40[C,U]T-30/36B+TDR | SLP99UH070XV36B | R-454B | - - - | - - - | - - - | 33200 | 13.8 | 11.7 | 215664530 | North | USA,Canada | No
EL15KC1-036-230A** | CK40[C,U]T-30/36C+TDR | EL196UH090XE48C | R-454B | - - - | - - - | - - - | 33200 | 14.3 | 12.2 | 215664559 | North | USA,Canada | No
EL15KC1-036-230A** | CK40[C,U]T-30/36C+TDR | EL196UH110XE60C | R-454B | - - - | - - - | - - - | 33200 | 14.3 | 12.2 | 215664560 | North | USA,Canada | No
EL15KC1-036-230A** | CK40[C,U]T-30/36C+TDR | EL280UH110E48C | R-454B | - - - | - - - | - - - | 33000 | 14.3 | 12.2 | 215664562 | North | USA,Canada | No
EL15KC1-036-230A** | CK40[C,U]T-30/36C+TDR | EL280UH110E60C | R-454B | - - - | - - - | - - - | 33600 | 14.3 | 12.2 | 215664564 | North | USA,Canada | No
EL15KC1-036-230A** | CK40[C,U]T-30/36C+TDR | EL280UH110XE60C | R-454B | - - - | - - - | - - - | 33600 | 14.3 | 12.2 | 215664566 | North | USA,Canada | No
EL15KC1-036-230A** | CK40[C,U]T-30/36C+TDR | EL297UH090XE48C | R-454B | - - - | - - - | - - - | 33200 | 14.3 | 12 | 215664552 | North | USA,Canada | No
EL15KC1-036-230A** | CK40[C,U]T-30/36C+TDR | EL297UH090XV36C | R-454B | - - - | - - - | - - - | 33400 | 13.8 | 12 | 215664594 | North | USA,Canada | No
EL15KC1-036-230A** | CK40[C,U]T-30/36C+TDR | EL297UH090XV48C | R-454B | - - - | - - - | - - - | 33400 | 13.8 | 11.7 | 215664595 | North | USA,Canada | No
EL15KC1-036-230A** | CK40[C,U]T-30/36C+TDR | EL297UH090XV60C | R-454B | - - - | - - - | - - - | 33800 | 13.8 | 11.7 | 215664614 | North | USA,Canada | No
EL15KC1-036-230A** | CK40[C,U]T-30/36C+TDR | EL297UH110XE60C | R-454B | - - - | - - - | - - - | 33200 | 14.3 | 12.2 | 215664597 | North | USA,Canada | No
EL15KC1-036-230A** | CK40[C,U]T-30/36C+TDR | EL297UH110XV48C | R-454B | - - - | - - - | - - - | 33400 | 13.8 | 12 | 215664599 | North | USA,Canada | No
EL15KC1-036-230A** | CK40[C,U]T-30/36C+TDR | EL297UH110XV60C | R-454B | - - - | - - - | - - - | 33800 | 13.8 | 12 | 215664601 | North | USA,Canada | No
EL15KC1-036-230A** | CK40[C,U]T-30/36C+TDR | ML180UH090E60C | R-454B | - - - | - - - | - - - | 33000 | 14.3 | 12.2 | 215664567 | North | USA,Canada | No
EL15KC1-036-230A** | CK40[C,U]T-30/36C+TDR | ML180UH110E60C | R-454B | - - - | - - - | - - - | 33600 | 14.3 | 12.2 | 215664569 | North | USA,Canada | No
EL15KC1-036-230A** | CK40[C,U]T-30/36C+TDR | ML180UH110V60C | R-454B | - - - | - - - | - - - | 34200 | 14.3 | 12.2 | 215664571 | North | USA,Canada | No
EL15KC1-036-230A** | CK40[C,U]T-30/36C+TDR | ML180UH110XE60C | R-454B | - - - | - - - | - - - | 33600 | 14.3 | 12.2 | 215664573 | North | USA,Canada | No
EL15KC1-036-230A** | CK40[C,U]T-30/36C+TDR | ML193UH090XE36C | R-454B | - - - | - - - | - - - | 33200 | 13.8 | 12 | 215664574 | North | USA,Canada | No
EL15KC1-036-230A** | CK40[C,U]T-30/36C+TDR | ML193UH090XE48C | R-454B | - - - | - - - | - - - | 32800 | 14.3 | 12 | 215664576 | North | USA,Canada | No
EL15KC1-036-230A** | CK40[C,U]T-30/36C+TDR | ML193UH110XE48C | R-454B | - - - | - - - | - - - | 33000 | 14.3 | 12.2 | 215664578 | North | USA,Canada | No
EL15KC1-036-230A** | CK40[C,U]T-30/36C+TDR | ML196UH090XE36C | R-454B | - - - | - - - | - - - | 33400 | 13.8 | 12 | 215664580 | North | USA,Canada | No
EL15KC1-036-230A** | CK40[C,U]T-30/36C+TDR | ML196UH090XE48C | R-454B | - - - | - - - | - - - | 33200 | 14.3 | 12.2 | 215664582 | North | USA,Canada | No
EL15KC1-036-230A** | CK40[C,U]T-30/36C+TDR | ML196UH090XE60C | R-454B | - - - | - - - | - - - | 33200 | 14.3 | 12.2 | 215664583 | North | USA,Canada | No
EL15KC1-036-230A** | CK40[C,U]T-30/36C+TDR | ML196UH110XE60C | R-454B | - - - | - - - | - - - | 33200 | 14.3 | 12.2 | 215664585 | North | USA,Canada | No
EL15KC1-036-230A** | CK40[C,U]T-30/36C+TDR | ML296UH090XV48C | R-454B | - - - | - - - | - - - | 33800 | 13.8 | 12 | 217165700 | North | USA,Canada | No
EL15KC1-036-230A** | CK40[C,U]T-30/36C+TDR | ML296UH110XV60C | R-454B | - - - | - - - | - - - | 33800 | 14.3 | 12.2 | 217165701 | North | USA,Canada | No
EL15KC1-036-230A** | CK40[C,U]T-30/36C+TDR | SL280UH090V60C | R-454B | - - - | - - - | - - - | 34000 | 14.3 | 12 | 215664605 | North | USA,Canada | No
EL15KC1-036-230A** | CK40[C,U]T-30/36C+TDR | SL280UH090XV60C | R-454B | - - - | - - - | - - - | 34000 | 14.3 | 12 | 215664606 | North | USA,Canada | No
EL15KC1-036-230A** | CK40[C,U]T-30/36C+TDR | SL280UH110V60C | R-454B | - - - | - - - | - - - | 34000 | 13.8 | 11.7 | 217194978 | North | USA | No
EL15KC1-036-230A** | CK40[C,U]T-30/36C+TDR | SL280UH110XV60C | R-454B | - - - | - - - | - - - | 34000 | 13.8 | 11.7 | 217194979 | North | USA | No
EL15KC1-036-230A** | CK40[C,U]T-30/36C+TDR | SLP99UH090XV36C | R-454B | - - - | - - - | - - - | 33800 | 13.8 | 12 | 215664589 | North | USA,Canada | No
EL15KC1-036-230A** | CK40[C,U]T-30/36C+TDR | SLP99UH090XV48C | R-454B | - - - | - - - | - - - | 33600 | 13.8 | 11.7 | 215664590 | North | USA,Canada | No
EL15KC1-036-230A** | CK40[C,U]T-30/36C+TDR | SLP99UH090XV60C | R-454B | - - - | - - - | - - - | 34000 | 13.8 | 11.7 | 215664612 | North | USA,Canada | No
EL15KC1-036-230A** | CK40[C,U]T-30/36C+TDR | SLP99UH110XV60C | R-454B | - - - | - - - | - - - | 34000 | 13.8 | 12 | 215664592 | North | USA,Canada | No
EL15KC1-036-230A** | CK40[C,U]T-30A+TDR | - - - | R-454B | - - - | - - - | - - - | 34600 | 13.4 | 11.5 | 215664643 | North | USA,Canada | No
EL15KC1-036-230A** | CK40[C,U]T-30A+TDR | EL280UH045E36A | R-454B | - - - | - - - | - - - | 34600 | 14.7 | 12.2 | 215664619 | North | USA,Canada | No
EL15KC1-036-230A** | CK40[C,U]T-30A+TDR | EL280UH070E36A | R-454B | - - - | - - - | - - - | 34000 | 14.7 | 12.2 | 215664621 | North | USA,Canada | No
EL15KC1-036-230A** | CK40[C,U]T-30A+TDR | EL280UH070XE36A | R-454B | - - - | - - - | - - - | 34000 | 14.7 | 12.2 | 215664623 | North | USA,Canada | No
EL15KC1-036-230A** | CK40[C,U]T-30A+TDR | ML180UH030V36A | R-454B | - - - | - - - | - - - | 34600 | 14.7 | 12.2 | 215664625 | North | USA,Canada | No
EL15KC1-036-230A** | CK40[C,U]T-30A+TDR | ML180UH045E36A | R-454B | - - - | - - - | - - - | 34200 | 14.7 | 12.2 | 215664627 | North | USA,Canada | No
EL15KC1-036-230A** | CK40[C,U]T-30A+TDR | ML180UH045V36A | R-454B | - - - | - - - | - - - | 34600 | 14.7 | 12.2 | 215664628 | North | USA,Canada | No
EL15KC1-036-230A** | CK40[C,U]T-30A+TDR | ML180UH045XE36A | R-454B | - - - | - - - | - - - | 34200 | 14.7 | 12.2 | 215664630 | North | USA,Canada | No
EL15KC1-036-230A** | CK40[C,U]T-30A+TDR | ML180UH070E36A | R-454B | - - - | - - - | - - - | 34200 | 14.7 | 12.2 | 215664632 | North | USA,Canada | No
EL15KC1-036-230A** | CK40[C,U]T-30A+TDR | ML180UH070V36A | R-454B | - - - | - - - | - - - | 34600 | 14.7 | 12.2 | 215664633 | North | USA,Canada | No
EL15KC1-036-230A** | CK40[C,U]T-30A+TDR | ML180UH070XE36A | R-454B | - - - | - - - | - - - | 34200 | 14.7 | 12.4 | 215664635 | North | USA,Canada | No
EL15KC1-036-230A** | CK40[C,U]T-30A+TDR | SL280UH070V36A | R-454B | - - - | - - - | - - - | 34600 | 14.4 | 12.2 | 215664639 | North | USA,Canada | No
EL15KC1-036-230A** | CK40[C,U]T-30A+TDR | SL280UH070XV36A | R-454B | - - - | - - - | - - - | 34600 | 14.4 | 12.2 | 215664641 | North | USA,Canada | No
EL15KC1-036-230A** | CK40[C,U]T-30B+TDR | - - - | R-454B | - - - | - - - | - - - | 34600 | 13.4 | 11.5 | 215664707 | North | USA,Canada | No
EL15KC1-036-230A** | CK40[C,U]T-30B+TDR | EL196UH030XE36B | R-454B | - - - | - - - | - - - | 34000 | 14.3 | 12.2 | 215664650 | North | USA,Canada | No
EL15KC1-036-230A** | CK40[C,U]T-30B+TDR | EL196UH070XE36B | R-454B | - - - | - - - | - - - | 34000 | 14.4 | 12.2 | 215664652 | North | USA,Canada | No
EL15KC1-036-230A** | CK40[C,U]T-30B+TDR | EL280UH045E36A | R-454B | - - - | - - - | - - - | 35800 | 14.7 | 12.4 | 215664710 | North | USA,Canada | No
EL15KC1-036-230A** | CK40[C,U]T-30B+TDR | EL280UH070E36A | R-454B | - - - | - - - | - - - | 35000 | 14.7 | 12.6 | 215664712 | North | USA,Canada | No
EL15KC1-036-230A** | CK40[C,U]T-30B+TDR | EL280UH090E36B | R-454B | - - - | - - - | - - - | 34400 | 14.7 | 12.6 | 215664653 | North | USA,Canada | No
EL15KC1-036-230A** | CK40[C,U]T-30B+TDR | EL280UH090E48B | R-454B | - - - | - - - | - - - | 34200 | 14.7 | 12.2 | 215664655 | North | USA,Canada | No
EL15KC1-036-230A** | CK40[C,U]T-30B+TDR | EL280UH090XE48B | R-454B | - - - | - - - | - - - | 34200 | 14.7 | 12.2 | 215664657 | North | USA,Canada | No
EL15KC1-036-230A** | CK40[C,U]T-30B+TDR | EL297UH045XE36B | R-454B | - - - | - - - | - - - | 33800 | 14.7 | 12.2 | 215664699 | North | USA,Canada | No
EL15KC1-036-230A** | CK40[C,U]T-30B+TDR | EL297UH045XV36B | R-454B | - - - | - - - | - - - | 34400 | 14.3 | 12.2 | 215664701 | North | USA,Canada | No
EL15KC1-036-230A** | CK40[C,U]T-30B+TDR | EL297UH070XE36B | R-454B | - - - | - - - | - - - | 34000 | 14.4 | 12 | 215664698 | North | USA,Canada | No
EL15KC1-036-230A** | CK40[C,U]T-30B+TDR | EL297UH070XV36B | R-454B | - - - | - - - | - - - | 34600 | 14.7 | 12.4 | 215664703 | North | USA,Canada | No
EL15KC1-036-230A** | CK40[C,U]T-30B+TDR | ML180UH070E36B | R-454B | - - - | - - - | - - - | 34400 | 14.7 | 12.2 | 215664659 | North | USA,Canada | No
EL15KC1-036-230A** | CK40[C,U]T-30B+TDR | ML180UH070V36B | R-454B | - - - | - - - | - - - | 34400 | 14.7 | 12.2 | 215664661 | North | USA,Canada | No
EL15KC1-036-230A** | CK40[C,U]T-30B+TDR | ML180UH070V48B | R-454B | - - - | - - - | - - - | 35000 | 15.2 | 12.2 | 215664662 | North | USA,Canada | No
EL15KC1-036-230A** | CK40[C,U]T-30B+TDR | ML180UH070XE36B | R-454B | - - - | - - - | - - - | 34400 | 14.7 | 12.2 | 215664664 | North | USA,Canada | No
EL15KC1-036-230A** | CK40[C,U]T-30B+TDR | ML180UH090E48B | R-454B | - - - | - - - | - - - | 34200 | 15.2 | 12.5 | 215664666 | North | USA,Canada | No
EL15KC1-036-230A** | CK40[C,U]T-30B+TDR | ML180UH090V48B | R-454B | - - - | - - - | - - - | 34600 | 14.7 | 12.2 | 215664668 | North | USA,Canada | No
EL15KC1-036-230A** | CK40[C,U]T-30B+TDR | ML180UH090XE48B | R-454B | - - - | - - - | - - - | 34200 | 15.2 | 12.5 | 215664669 | North | USA,Canada | No
EL15KC1-036-230A** | CK40[C,U]T-30B+TDR | ML193UH030XE36B | R-454B | - - - | - - - | - - - | 34000 | 14.3 | 12 | 215664671 | North | USA,Canada | No
EL15KC1-036-230A** | CK40[C,U]T-30B+TDR | ML193UH045XE36B | R-454B | - - - | - - - | - - - | 33800 | 14.4 | 12.2 | 215664673 | North | USA,Canada | No
EL15KC1-036-230A** | CK40[C,U]T-30B+TDR | ML193UH070XE36B | R-454B | - - - | - - - | - - - | 33800 | 14.7 | 12.2 | 215664675 | North | USA,Canada | No
EL15KC1-036-230A** | CK40[C,U]T-30B+TDR | ML196UH030XE36B | R-454B | - - - | - - - | - - - | 34000 | 14.3 | 12.2 | 215664677 | North | USA,Canada | No
EL15KC1-036-230A** | CK40[C,U]T-30B+TDR | ML196UH070XE36B | R-454B | - - - | - - - | - - - | 34000 | 14.7 | 12.2 | 215664679 | North | USA,Canada | No
EL15KC1-036-230A** | CK40[C,U]T-30B+TDR | ML196UH070XE48B | R-454B | - - - | - - - | - - - | 34400 | 14.3 | 12 | 215664681 | North | USA,Canada | No
EL15KC1-036-230A** | CK40[C,U]T-30B+TDR | ML296UH045XV36B | R-454B | - - - | - - - | - - - | 34400 | 14.7 | 12 | 215664683 | North | USA,Canada | No
EL15KC1-036-230A** | CK40[C,U]T-30B+TDR | ML296UH070XV36B | R-454B | - - - | - - - | - - - | 34400 | 14.7 | 11.7 | 217165711 | North | USA,Canada | No
EL15KC1-036-230A** | CK40[C,U]T-30B+TDR | SL280UH090V36B | R-454B | - - - | - - - | - - - | 34600 | 14.7 | 12.2 | 215664687 | North | USA,Canada | No
EL15KC1-036-230A** | CK40[C,U]T-30B+TDR | SL280UH090V48B | R-454B | - - - | - - - | - - - | 34600 | 14.7 | 12.2 | 215664689 | North | USA,Canada | No
EL15KC1-036-230A** | CK40[C,U]T-30B+TDR | SL280UH090XV48B | R-454B | - - - | - - - | - - - | 34600 | 14.7 | 12.2 | 215664691 | North | USA,Canada | No
EL15KC1-036-230A** | CK40[C,U]T-30B+TDR | SLP99UH070XV36B | R-454B | - - - | - - - | - - - | 34600 | 14.7 | 12.2 | 215664696 | North | USA,Canada | No
EL15KC1-036-230A** | CK40[C,U]T-36A+TDR | - - - | R-454B | - - - | - - - | - - - | 34000 | 13.4 | 11.2 | 215664714 | North | USA,Canada | No
EL15KC1-036-230A** | CK40[C,U]T-36A+TDR | EL280UH045E36A | R-454B | - - - | - - - | - - - | 35000 | 14.7 | 12.4 | 215664720 | North | USA,Canada | No
EL15KC1-036-230A** | CK40[C,U]T-36A+TDR | EL280UH070E36A | R-454B | - - - | - - - | - - - | 34400 | 14.7 | 12.2 | 215664721 | North | USA,Canada | No
EL15KC1-036-230A** | CK40[C,U]T-36A+TDR | EL280UH070XE36A | R-454B | - - - | - - - | - - - | 34400 | 14.7 | 12.2 | 215664723 | North | USA,Canada | No
EL15KC1-036-230A** | CK40[C,U]T-36A+TDR | ML180UH030V36A | R-454B | - - - | - - - | - - - | 35000 | 14.7 | 12.2 | 215664725 | North | USA,Canada | No
EL15KC1-036-230A** | CK40[C,U]T-36A+TDR | ML180UH045E36A | R-454B | - - - | - - - | - - - | 34600 | 14.7 | 12.6 | 215664727 | North | USA,Canada | No
EL15KC1-036-230A** | CK40[C,U]T-36A+TDR | ML180UH045V36A | R-454B | - - - | - - - | - - - | 35000 | 14.7 | 12.6 | 215664729 | North | USA,Canada | No
EL15KC1-036-230A** | CK40[C,U]T-36A+TDR | ML180UH045XE36A | R-454B | - - - | - - - | - - - | 34600 | 14.7 | 12.6 | 215664731 | North | USA,Canada | No
EL15KC1-036-230A** | CK40[C,U]T-36A+TDR | ML180UH070E36A | R-454B | - - - | - - - | - - - | 34400 | 14.7 | 12.4 | 215664733 | North | USA,Canada | No
EL15KC1-036-230A** | CK40[C,U]T-36A+TDR | ML180UH070V36A | R-454B | - - - | - - - | - - - | 35000 | 14.7 | 12.6 | 215664735 | North | USA,Canada | No
EL15KC1-036-230A** | CK40[C,U]T-36A+TDR | ML180UH070XE36A | R-454B | - - - | - - - | - - - | 34400 | 14.7 | 12.2 | 215664737 | North | USA,Canada | No
EL15KC1-036-230A** | CK40[C,U]T-36A+TDR | SL280UH070V36A | R-454B | - - - | - - - | - - - | 35000 | 14.7 | 12.4 | 215664740 | North | USA,Canada | No
EL15KC1-036-230A** | CK40[C,U]T-36A+TDR | SL280UH070XV36A | R-454B | - - - | - - - | - - - | 35000 | 14.7 | 12.4 | 215664742 | North | USA,Canada | No
EL15KC1-036-230A** | CK40[C,U]T-36B+TDR | - - - | R-454B | - - - | - - - | - - - | 34000 | 13.4 | 11.2 | 215664340 | North | USA,Canada | No
EL15KC1-036-230A** | CK40[C,U]T-36B+TDR | EL196UH030XE36B | R-454B | - - - | - - - | - - - | 34200 | 14.7 | 12.2 | 215664749 | North | USA,Canada | No
EL15KC1-036-230A** | CK40[C,U]T-36B+TDR | EL196UH070XE36B | R-454B | - - - | - - - | - - - | 34200 | 14.7 | 12.2 | 215664751 | North | USA,Canada | No
EL15KC1-036-230A** | CK40[C,U]T-36B+TDR | EL280UH045E36A | R-454B | - - - | - - - | - - - | 36000 | 14.7 | 12.6 | 215664810 | North | USA,Canada | No
EL15KC1-036-230A** | CK40[C,U]T-36B+TDR | EL280UH070E36A | R-454B | - - - | - - - | - - - | 35400 | 15.2 | 12.8 | 215664812 | North | USA,Canada | No
EL15KC1-036-230A** | CK40[C,U]T-36B+TDR | EL280UH090E36B | R-454B | - - - | - - - | - - - | 34800 | 15.2 | 12.5 | 215664753 | North | USA,Canada | No
EL15KC1-036-230A** | CK40[C,U]T-36B+TDR | EL280UH090E48B | R-454B | - - - | - - - | - - - | 34600 | 15.2 | 12.8 | 215664754 | North | USA,Canada | No
EL15KC1-036-230A** | CK40[C,U]T-36B+TDR | EL280UH090XE48B | R-454B | - - - | - - - | - - - | 34600 | 15.2 | 12.8 | 215664756 | North | USA,Canada | No
EL15KC1-036-230A** | CK40[C,U]T-36B+TDR | EL297UH045XE36B | R-454B | - - - | - - - | - - - | 34200 | 14.7 | 12.2 | 215664798 | North | USA,Canada | No
EL15KC1-036-230A** | CK40[C,U]T-36B+TDR | EL297UH045XV36B | R-454B | - - - | - - - | - - - | 34800 | 14.7 | 12 | 215664800 | North | USA,Canada | No
EL15KC1-036-230A** | CK40[C,U]T-36B+TDR | EL297UH070XE36B | R-454B | - - - | - - - | - - - | 34400 | 14.7 | 12.4 | 215664796 | North | USA,Canada | No
EL15KC1-036-230A** | CK40[C,U]T-36B+TDR | EL297UH070XV36B | R-454B | - - - | - - - | - - - | 35000 | 14.7 | 12.6 | 215664802 | North | USA,Canada | No
EL15KC1-036-230A** | CK40[C,U]T-36B+TDR | ML180UH070E36B | R-454B | - - - | - - - | - - - | 34800 | 14.7 | 12.2 | 215664758 | North | USA,Canada | No
EL15KC1-036-230A** | CK40[C,U]T-36B+TDR | ML180UH070V36B | R-454B | - - - | - - - | - - - | 34800 | 15.2 | 12.8 | 215664760 | North | USA,Canada | No
EL15KC1-036-230A** | CK40[C,U]T-36B+TDR | ML180UH070V48B | R-454B | - - - | - - - | - - - | 35200 | 15.2 | 12.5 | 215664761 | North | USA,Canada | No
EL15KC1-036-230A** | CK40[C,U]T-36B+TDR | ML180UH070XE36B | R-454B | - - - | - - - | - - - | 34800 | 14.7 | 12.2 | 215664763 | North | USA,Canada | No
EL15KC1-036-230A** | CK40[C,U]T-36B+TDR | ML180UH090E48B | R-454B | - - - | - - - | - - - | 34600 | 15.4 | 12.5 | 215664765 | North | USA,Canada | No
EL15KC1-036-230A** | CK40[C,U]T-36B+TDR | ML180UH090V48B | R-454B | - - - | - - - | - - - | 35000 | 14.7 | 12.6 | 215664767 | North | USA,Canada | No
EL15KC1-036-230A** | CK40[C,U]T-36B+TDR | ML180UH090XE48B | R-454B | - - - | - - - | - - - | 34600 | 15.4 | 12.5 | 215664769 | North | USA,Canada | No
EL15KC1-036-230A** | CK40[C,U]T-36B+TDR | ML193UH030XE36B | R-454B | - - - | - - - | - - - | 34400 | 14.4 | 12.2 | 215664771 | North | USA,Canada | No
EL15KC1-036-230A** | CK40[C,U]T-36B+TDR | ML193UH045XE36B | R-454B | - - - | - - - | - - - | 34200 | 14.7 | 12.2 | 215664773 | North | USA,Canada | No
EL15KC1-036-230A** | CK40[C,U]T-36B+TDR | ML193UH070XE36B | R-454B | - - - | - - - | - - - | 34200 | 14.7 | 12.2 | 215664775 | North | USA,Canada | No
EL15KC1-036-230A** | CK40[C,U]T-36B+TDR | ML196UH030XE36B | R-454B | - - - | - - - | - - - | 34200 | 14.7 | 12.2 | 215664777 | North | USA,Canada | No
EL15KC1-036-230A** | CK40[C,U]T-36B+TDR | ML196UH070XE36B | R-454B | - - - | - - - | - - - | 34200 | 14.7 | 12.2 | 215664778 | North | USA,Canada | No
EL15KC1-036-230A** | CK40[C,U]T-36B+TDR | ML196UH070XE48B | R-454B | - - - | - - - | - - - | 34800 | 14.3 | 12.2 | 215664780 | North | USA,Canada | No
EL15KC1-036-230A** | CK40[C,U]T-36B+TDR | ML296UH045XV36B | R-454B | - - - | - - - | - - - | 34800 | 14.4 | 12.6 | 215664782 | North | USA,Canada | No
EL15KC1-036-230A** | CK40[C,U]T-36B+TDR | ML296UH070XV36B | R-454B | - - - | - - - | - - - | 34800 | 14.7 | 12.6 | 217165693 | North | USA,Canada | No
EL15KC1-036-230A** | CK40[C,U]T-36B+TDR | SL280UH090V36B | R-454B | - - - | - - - | - - - | 35000 | 15.2 | 12.5 | 215664786 | North | USA,Canada | No
EL15KC1-036-230A** | CK40[C,U]T-36B+TDR | SL280UH090V48B | R-454B | - - - | - - - | - - - | 36000 | 14.7 | 12.2 | 215664788 | North | USA,Canada | No
EL15KC1-036-230A** | CK40[C,U]T-36B+TDR | SL280UH090XV48B | R-454B | - - - | - - - | - - - | 36000 | 14.7 | 12.2 | 215664789 | North | USA,Canada | No
EL15KC1-036-230A** | CK40[C,U]T-36B+TDR | SLP99UH070XV36B | R-454B | - - - | - - - | - - - | 35000 | 14.7 | 12.6 | 215664794 | North | USA,Canada | No
EL15KC1-036-230A** | CK40[C,U]T-48B+TDR | - - - | R-454B | - - - | - - - | - - - | 34600 | 13.8 | 11.5 | 215664814 | North | USA,Canada | No
EL15KC1-036-230A** | CK40[C,U]T-48B+TDR | EL196UH030XE36B | R-454B | - - - | - - - | - - - | 34600 | 14.7 | 12.4 | 215664821 | North | USA,Canada | No
EL15KC1-036-230A** | CK40[C,U]T-48B+TDR | EL196UH045XE36B | R-454B | - - - | - - - | - - - | 34400 | 14.7 | 12.4 | 215664823 | North | USA,Canada | No
EL15KC1-036-230A** | CK40[C,U]T-48B+TDR | EL196UH070XE36B | R-454B | - - - | - - - | - - - | 34400 | 14.7 | 12.2 | 215664825 | North | USA,Canada | No
EL15KC1-036-230A** | CK40[C,U]T-48B+TDR | EL280UH045E36A | R-454B | - - - | - - - | - - - | 36000 | 14.7 | 12.8 | 215664887 | North | USA,Canada | No
EL15KC1-036-230A** | CK40[C,U]T-48B+TDR | EL280UH070E36A | R-454B | - - - | - - - | - - - | 35800 | 15.2 | 12.8 | 215664889 | North | USA,Canada | No
EL15KC1-036-230A** | CK40[C,U]T-48B+TDR | EL280UH090E36B | R-454B | - - - | - - - | - - - | 35200 | 15.2 | 12.5 | 215664827 | North | USA,Canada | No
EL15KC1-036-230A** | CK40[C,U]T-48B+TDR | EL280UH090E48B | R-454B | - - - | - - - | - - - | 35200 | 15.4 | 13 | 215664829 | North | USA,Canada | No
EL15KC1-036-230A** | CK40[C,U]T-48B+TDR | EL280UH090XE48B | R-454B | - - - | - - - | - - - | 35200 | 15.4 | 13 | 215664831 | North | USA,Canada | No
EL15KC1-036-230A** | CK40[C,U]T-48B+TDR | EL297UH045XE36B | R-454B | - - - | - - - | - - - | 34600 | 14.7 | 12.6 | 215664876 | North | USA,Canada | No
EL15KC1-036-230A** | CK40[C,U]T-48B+TDR | EL297UH045XV36B | R-454B | - - - | - - - | - - - | 35200 | 14.7 | 12.2 | 215664878 | North | USA,Canada | No
EL15KC1-036-230A** | CK40[C,U]T-48B+TDR | EL297UH070XE36B | R-454B | - - - | - - - | - - - | 35000 | 14.7 | 12.6 | 215664875 | North | USA,Canada | No
EL15KC1-036-230A** | CK40[C,U]T-48B+TDR | EL297UH070XV36B | R-454B | - - - | - - - | - - - | 35400 | 14.7 | 12.2 | 215664880 | North | USA,Canada | No
EL15KC1-036-230A** | CK40[C,U]T-48B+TDR | ML180UH070E36B | R-454B | - - - | - - - | - - - | 35400 | 15.2 | 12.5 | 215664833 | North | USA,Canada | No
EL15KC1-036-230A** | CK40[C,U]T-48B+TDR | ML180UH070V36B | R-454B | - - - | - - - | - - - | 35200 | 15.2 | 12.5 | 215664835 | North | USA,Canada | No
EL15KC1-036-230A** | CK40[C,U]T-48B+TDR | ML180UH070V48B | R-454B | - - - | - - - | - - - | 35800 | 15.4 | 13 | 215664837 | North | USA,Canada | No
EL15KC1-036-230A** | CK40[C,U]T-48B+TDR | ML180UH070XE36B | R-454B | - - - | - - - | - - - | 35400 | 15.2 | 12.5 | 215664839 | North | USA,Canada | No
EL15KC1-036-230A** | CK40[C,U]T-48B+TDR | ML180UH090E48B | R-454B | - - - | - - - | - - - | 34600 | 15.4 | 13 | 215664841 | North | USA,Canada | No
EL15KC1-036-230A** | CK40[C,U]T-48B+TDR | ML180UH090V48B | R-454B | - - - | - - - | - - - | 35400 | 15.2 | 12.5 | 215664843 | North | USA,Canada | No
EL15KC1-036-230A** | CK40[C,U]T-48B+TDR | ML180UH090XE48B | R-454B | - - - | - - - | - - - | 34600 | 15.4 | 13 | 215664845 | North | USA,Canada | No
EL15KC1-036-230A** | CK40[C,U]T-48B+TDR | ML193UH030XE36B | R-454B | - - - | - - - | - - - | 35000 | 14.7 | 12.2 | 215664847 | North | USA,Canada | No
EL15KC1-036-230A** | CK40[C,U]T-48B+TDR | ML193UH045XE36B | R-454B | - - - | - - - | - - - | 34800 | 14.7 | 12.2 | 215664849 | North | USA,Canada | No
EL15KC1-036-230A** | CK40[C,U]T-48B+TDR | ML193UH070XE36B | R-454B | - - - | - - - | - - - | 34600 | 14.7 | 12.2 | 215664851 | North | USA,Canada | No
EL15KC1-036-230A** | CK40[C,U]T-48B+TDR | ML196UH030XE36B | R-454B | - - - | - - - | - - - | 34600 | 14.7 | 12.4 | 215664853 | North | USA,Canada | No
EL15KC1-036-230A** | CK40[C,U]T-48B+TDR | ML196UH045XE36B | R-454B | - - - | - - - | - - - | 34400 | 14.7 | 12.4 | 215664855 | North | USA,Canada | No
EL15KC1-036-230A** | CK40[C,U]T-48B+TDR | ML196UH070XE36B | R-454B | - - - | - - - | - - - | 34400 | 14.7 | 12.2 | 215664857 | North | USA,Canada | No
EL15KC1-036-230A** | CK40[C,U]T-48B+TDR | ML196UH070XE48B | R-454B | - - - | - - - | - - - | 35200 | 14.4 | 12.2 | 215664858 | North | USA,Canada | No
EL15KC1-036-230A** | CK40[C,U]T-48B+TDR | ML296UH045XV36B | R-454B | - - - | - - - | - - - | 35200 | 14.7 | 12.2 | 215664860 | North | USA,Canada | No
EL15KC1-036-230A** | CK40[C,U]T-48B+TDR | ML296UH070XV36B | R-454B | - - - | - - - | - - - | 35200 | 14.4 | 12.2 | 217165696 | North | USA,Canada | No
EL15KC1-036-230A** | CK40[C,U]T-48B+TDR | SL280UH090V36B | R-454B | - - - | - - - | - - - | 36000 | 15.2 | 12.8 | 215664864 | North | USA,Canada | No
EL15KC1-036-230A** | CK40[C,U]T-48B+TDR | SL280UH090V48B | R-454B | - - - | - - - | - - - | 35400 | 15.2 | 12.5 | 215664866 | North | USA,Canada | No
EL15KC1-036-230A** | CK40[C,U]T-48B+TDR | SL280UH090XV48B | R-454B | - - - | - - - | - - - | 35400 | 15.2 | 12.5 | 215664867 | North | USA,Canada | No
EL15KC1-036-230A** | CK40[C,U]T-48B+TDR | SLP99UH070XV36B | R-454B | - - - | - - - | - - - | 35400 | 14.7 | 12.2 | 215664873 | North | USA,Canada | No
EL15KC1-036-230A** | CK40[C,U]T-48C+TDR | - - - | R-454B | - - - | - - - | - - - | 34600 | 13.8 | 11.5 | 215664893 | North | USA,Canada | No
EL15KC1-036-230A** | CK40[C,U]T-48C+TDR | EL196UH090XE48C | R-454B | - - - | - - - | - - - | 35200 | 15.4 | 13 | 215664900 | North | USA,Canada | No
EL15KC1-036-230A** | CK40[C,U]T-48C+TDR | EL196UH110XE60C | R-454B | - - - | - - - | - - - | 35200 | 15.4 | 13 | 215664902 | North | USA,Canada | No
EL15KC1-036-230A** | CK40[C,U]T-48C+TDR | EL280UH110E48C | R-454B | - - - | - - - | - - - | 35000 | 15.5 | 13 | 215664904 | North | USA,Canada | No
EL15KC1-036-230A** | CK40[C,U]T-48C+TDR | EL280UH110E60C | R-454B | - - - | - - - | - - - | 36000 | 15.5 | 13 | 215664905 | North | USA,Canada | No
EL15KC1-036-230A** | CK40[C,U]T-48C+TDR | EL280UH110XE60C | R-454B | - - - | - - - | - - - | 36000 | 15.5 | 13 | 215664907 | North | USA,Canada | No
EL15KC1-036-230A** | CK40[C,U]T-48C+TDR | EL297UH090XE48C | R-454B | - - - | - - - | - - - | 34600 | 15.2 | 12.5 | 215664891 | North | USA,Canada | No
EL15KC1-036-230A** | CK40[C,U]T-48C+TDR | EL297UH090XV36C | R-454B | - - - | - - - | - - - | 35400 | 15.2 | 12.8 | 215664943 | North | USA,Canada | No
EL15KC1-036-230A** | CK40[C,U]T-48C+TDR | EL297UH090XV48C | R-454B | - - - | - - - | - - - | 35200 | 15.2 | 12.5 | 215664945 | North | USA,Canada | No
EL15KC1-036-230A** | CK40[C,U]T-48C+TDR | EL297UH090XV60C | R-454B | - - - | - - - | - - - | 36000 | 15.2 | 12.8 | 215664959 | North | USA,Canada | No
EL15KC1-036-230A** | CK40[C,U]T-48C+TDR | EL297UH110XE60C | R-454B | - - - | - - - | - - - | 35000 | 15.4 | 12.5 | 215664947 | North | USA,Canada | No
EL15KC1-036-230A** | CK40[C,U]T-48C+TDR | EL297UH110XV48C | R-454B | - - - | - - - | - - - | 35400 | 15.2 | 12.8 | 215664949 | North | USA,Canada | No
EL15KC1-036-230A** | CK40[C,U]T-48C+TDR | EL297UH110XV60C | R-454B | - - - | - - - | - - - | 36000 | 15.2 | 12.5 | 215664950 | North | USA,Canada | No
EL15KC1-036-230A** | CK40[C,U]T-48C+TDR | ML180UH090E48B | R-454B | - - - | - - - | - - - | 35600 | 15.5 | 13.2 | 215664952 | North | USA,Canada | No
EL15KC1-036-230A** | CK40[C,U]T-48C+TDR | ML180UH090E60C | R-454B | - - - | - - - | - - - | 35200 | 15.5 | 13 | 215664909 | North | USA,Canada | No
EL15KC1-036-230A** | CK40[C,U]T-48C+TDR | ML180UH110E60C | R-454B | - - - | - - - | - - - | 36000 | 15.5 | 13 | 215664911 | North | USA,Canada | No
EL15KC1-036-230A** | CK40[C,U]T-48C+TDR | ML180UH110V60C | R-454B | - - - | - - - | - - - | 36000 | 15.5 | 13 | 215664913 | North | USA,Canada | No
EL15KC1-036-230A** | CK40[C,U]T-48C+TDR | ML180UH110XE60C | R-454B | - - - | - - - | - - - | 36000 | 15.5 | 13 | 215664915 | North | USA,Canada | No
EL15KC1-036-230A** | CK40[C,U]T-48C+TDR | ML193UH090XE36C | R-454B | - - - | - - - | - - - | 35200 | 15.2 | 12.8 | 215664917 | North | USA,Canada | No
EL15KC1-036-230A** | CK40[C,U]T-48C+TDR | ML193UH090XE48C | R-454B | - - - | - - - | - - - | 34800 | 15.2 | 12.5 | 215664918 | North | USA,Canada | No
EL15KC1-036-230A** | CK40[C,U]T-48C+TDR | ML193UH110XE48C | R-454B | - - - | - - - | - - - | 34800 | 15.4 | 13 | 215664920 | North | USA,Canada | No
EL15KC1-036-230A** | CK40[C,U]T-48C+TDR | ML193UH110XE60C | R-454B | - - - | - - - | - - - | 35800 | 15.5 | 13 | 215664954 | North | USA,Canada | No
EL15KC1-036-230A** | CK40[C,U]T-48C+TDR | ML196UH090XE36C | R-454B | - - - | - - - | - - - | 35200 | 15.2 | 12.5 | 215664922 | North | USA,Canada | No
EL15KC1-036-230A** | CK40[C,U]T-48C+TDR | ML196UH090XE48C | R-454B | - - - | - - - | - - - | 35200 | 15.2 | 13 | 215664924 | North | USA,Canada | No
EL15KC1-036-230A** | CK40[C,U]T-48C+TDR | ML196UH090XE60C | R-454B | - - - | - - - | - - - | 35000 | 15.5 | 13 | 215664925 | North | USA,Canada | No
EL15KC1-036-230A** | CK40[C,U]T-48C+TDR | ML196UH110XE60C | R-454B | - - - | - - - | - - - | 35200 | 15.4 | 13 | 215664927 | North | USA,Canada | No
EL15KC1-036-230A** | CK40[C,U]T-48C+TDR | ML296UH090XV48C | R-454B | - - - | - - - | - - - | 35800 | 15.2 | 12.5 | 217165697 | North | USA,Canada | No
EL15KC1-036-230A** | CK40[C,U]T-48C+TDR | ML296UH110XV60C | R-454B | - - - | - - - | - - - | 35200 | 15.5 | 13 | 217165698 | North | USA,Canada | No
EL15KC1-036-230A** | CK40[C,U]T-48C+TDR | SL280UH090V60C | R-454B | - - - | - - - | - - - | 36000 | 15.4 | 13 | 215664930 | North | USA,Canada | No
EL15KC1-036-230A** | CK40[C,U]T-48C+TDR | SL280UH090XV60C | R-454B | - - - | - - - | - - - | 36000 | 15.4 | 13 | 215664932 | North | USA,Canada | No
EL15KC1-036-230A** | CK40[C,U]T-48C+TDR | SL280UH110V60C | R-454B | - - - | - - - | - - - | 36000 | 15.2 | 12.5 | 217194976 | North | USA | No
EL15KC1-036-230A** | CK40[C,U]T-48C+TDR | SL280UH110XV60C | R-454B | - - - | - - - | - - - | 36000 | 15.2 | 12.5 | 217194977 | North | USA | No
EL15KC1-036-230A** | CK40[C,U]T-48C+TDR | SLP99UH090XV36C | R-454B | - - - | - - - | - - - | 35400 | 15.2 | 12.5 | 215664937 | North | USA,Canada | No
EL15KC1-036-230A** | CK40[C,U]T-48C+TDR | SLP99UH090XV48C | R-454B | - - - | - - - | - - - | 35200 | 14.7 | 12.5 | 215664939 | North | USA,Canada | No
EL15KC1-036-230A** | CK40[C,U]T-48C+TDR | SLP99UH090XV60C | R-454B | - - - | - - - | - - - | 36000 | 14.7 | 12.8 | 215664958 | North | USA,Canada | No
EL15KC1-036-230A** | CK40[C,U]T-48C+TDR | SLP99UH110XV60C | R-454B | - - - | - - - | - - - | 36000 | 15.2 | 12.8 | 215664941 | North | USA,Canada | No
EL15KC1-036-230A** | CK40[C,U]T-49C+TDR | - - - | R-454B | - - - | - - - | - - - | 34800 | 13.8 | 11.7 | 215664963 | North | USA,Canada | No
EL15KC1-036-230A** | CK40[C,U]T-49C+TDR | EL196UH090XE48C | R-454B | - - - | - - - | - - - | 35400 | 15.5 | 13 | 215664971 | North | USA,Canada | No
EL15KC1-036-230A** | CK40[C,U]T-49C+TDR | EL196UH110XE60C | R-454B | - - - | - - - | - - - | 36000 | 15.5 | 13 | 215664972 | North | USA,Canada | No
EL15KC1-036-230A** | CK40[C,U]T-49C+TDR | EL280UH110E48C | R-454B | - - - | - - - | - - - | 35200 | 15.5 | 13.2 | 215664974 | North | USA,Canada | No
EL15KC1-036-230A** | CK40[C,U]T-49C+TDR | EL280UH110E60C | R-454B | - - - | - - - | - - - | 36000 | 15.5 | 13 | 215664975 | North | USA,Canada | No
EL15KC1-036-230A** | CK40[C,U]T-49C+TDR | EL280UH110XE60C | R-454B | - - - | - - - | - - - | 36000 | 15.5 | 13 | 215664977 | North | USA,Canada | No
EL15KC1-036-230A** | CK40[C,U]T-49C+TDR | EL297UH090XE48C | R-454B | - - - | - - - | - - - | 35000 | 15.4 | 13 | 215664961 | North | USA,Canada | No
EL15KC1-036-230A** | CK40[C,U]T-49C+TDR | EL297UH090XV36C | R-454B | - - - | - - - | - - - | 35800 | 15.2 | 13 | 215665014 | North | USA,Canada | No
EL15KC1-036-230A** | CK40[C,U]T-49C+TDR | EL297UH090XV48C | R-454B | - - - | - - - | - - - | 35600 | 15.2 | 12.8 | 215665016 | North | USA,Canada | No
EL15KC1-036-230A** | CK40[C,U]T-49C+TDR | EL297UH090XV60C | R-454B | - - - | - - - | - - - | 36000 | 15.2 | 12.8 | 215665029 | North | USA,Canada | No
EL15KC1-036-230A** | CK40[C,U]T-49C+TDR | EL297UH110XE60C | R-454B | - - - | - - - | - - - | 35400 | 15.5 | 13 | 215665017 | North | USA,Canada | No
EL15KC1-036-230A** | CK40[C,U]T-49C+TDR | EL297UH110XV48C | R-454B | - - - | - - - | - - - | 35800 | 15.2 | 13 | 215665019 | North | USA,Canada | No
EL15KC1-036-230A** | CK40[C,U]T-49C+TDR | EL297UH110XV60C | R-454B | - - - | - - - | - - - | 36000 | 15.2 | 13 | 215665021 | North | USA,Canada | No
EL15KC1-036-230A** | CK40[C,U]T-49C+TDR | ML180UH090E60C | R-454B | - - - | - - - | - - - | 35400 | 15.5 | 13.2 | 215664979 | North | USA,Canada | No
EL15KC1-036-230A** | CK40[C,U]T-49C+TDR | ML180UH110E60C | R-454B | - - - | - - - | - - - | 36000 | 15.5 | 13 | 215664981 | North | USA,Canada | No
EL15KC1-036-230A** | CK40[C,U]T-49C+TDR | ML180UH110V60C | R-454B | - - - | - - - | - - - | 36000 | 15.5 | 13 | 215664983 | North | USA,Canada | No
EL15KC1-036-230A** | CK40[C,U]T-49C+TDR | ML180UH110XE60C | R-454B | - - - | - - - | - - - | 36000 | 15.5 | 13 | 215664984 | North | USA,Canada | No
EL15KC1-036-230A** | CK40[C,U]T-49C+TDR | ML193UH090XE36C | R-454B | - - - | - - - | - - - | 35200 | 15.2 | 12.5 | 215664986 | North | USA,Canada | No
EL15KC1-036-230A** | CK40[C,U]T-49C+TDR | ML193UH090XE48C | R-454B | - - - | - - - | - - - | 35200 | 15.4 | 13 | 215664988 | North | USA,Canada | No
EL15KC1-036-230A** | CK40[C,U]T-49C+TDR | ML193UH110XE48C | R-454B | - - - | - - - | - - - | 35200 | 15.5 | 13 | 215664990 | North | USA,Canada | No
EL15KC1-036-230A** | CK40[C,U]T-49C+TDR | ML193UH110XE60C | R-454B | - - - | - - - | - - - | 36000 | 15.5 | 13.2 | 215665023 | North | USA,Canada | No
EL15KC1-036-230A** | CK40[C,U]T-49C+TDR | ML196UH090XE36C | R-454B | - - - | - - - | - - - | 36000 | 15.2 | 12.5 | 215664992 | North | USA,Canada | No
EL15KC1-036-230A** | CK40[C,U]T-49C+TDR | ML196UH090XE48C | R-454B | - - - | - - - | - - - | 35400 | 15.5 | 13 | 215664994 | North | USA,Canada | No
EL15KC1-036-230A** | CK40[C,U]T-49C+TDR | ML196UH090XE60C | R-454B | - - - | - - - | - - - | 35200 | 15.5 | 13 | 215664995 | North | USA,Canada | No
EL15KC1-036-230A** | CK40[C,U]T-49C+TDR | ML196UH110XE60C | R-454B | - - - | - - - | - - - | 36000 | 15.5 | 13 | 215664997 | North | USA,Canada | No
EL15KC1-036-230A** | CK40[C,U]T-49C+TDR | ML296UH090XV48C | R-454B | - - - | - - - | - - - | 36000 | 15.4 | 13 | 217165694 | North | USA,Canada | No
EL15KC1-036-230A** | CK40[C,U]T-49C+TDR | ML296UH110XV60C | R-454B | - - - | - - - | - - - | 36000 | 15.5 | 13 | 217165695 | North | USA,Canada | No
EL15KC1-036-230A** | CK40[C,U]T-49C+TDR | SL280UH090V60C | R-454B | - - - | - - - | - - - | 36000 | 15.5 | 13 | 215665001 | North | USA,Canada | No
EL15KC1-036-230A** | CK40[C,U]T-49C+TDR | SL280UH090XV60C | R-454B | - - - | - - - | - - - | 36000 | 15.5 | 13 | 215665003 | North | USA,Canada | No
EL15KC1-036-230A** | CK40[C,U]T-49C+TDR | SL280UH110V60C | R-454B | - - - | - - - | - - - | 36000 | 15.2 | 12.8 | 217194974 | North | USA | No
EL15KC1-036-230A** | CK40[C,U]T-49C+TDR | SL280UH110XV60C | R-454B | - - - | - - - | - - - | 36000 | 15.2 | 12.8 | 217194975 | North | USA | No
EL15KC1-036-230A** | CK40[C,U]T-49C+TDR | SLP99UH090XV36C | R-454B | - - - | - - - | - - - | 36000 | 15.2 | 13 | 215665008 | North | USA,Canada | No
EL15KC1-036-230A** | CK40[C,U]T-49C+TDR | SLP99UH090XV48C | R-454B | - - - | - - - | - - - | 35600 | 15.2 | 12.8 | 215665010 | North | USA,Canada | No
EL15KC1-036-230A** | CK40[C,U]T-49C+TDR | SLP99UH090XV60C | R-454B | - - - | - - - | - - - | 36000 | 15.2 | 12.8 | 215665027 | North | USA,Canada | No
EL15KC1-036-230A** | CK40[C,U]T-49C+TDR | SLP99UH110XV60C | R-454B | - - - | - - - | - - - | 36000 | 15.5 | 13 | 215665011 | North | USA,Canada | No
EL15KC1-036-230A** | CK40DT-24B+TDR | EL297DF070XE48B | R-454B | - - - | - - - | - - - | 34200 | 13.8 | 11.7 | 215665033 | North | USA,Canada | No
EL15KC1-036-230A** | CK40DT-24B+TDR | ML193DF045XE36B | R-454B | - - - | - - - | - - - | 34200 | 13.8 | 12 | 215665035 | North | USA,Canada | No
EL15KC1-036-230A** | CK40DT-24B+TDR | ML193DF070XE36B | R-454B | - - - | - - - | - - - | 34400 | 13.8 | 12 | 215665037 | North | USA,Canada | No
EL15KC1-036-230A** | CK40DT-24B+TDR | ML196DF070XE48B | R-454B | - - - | - - - | - - - | 34200 | 13.8 | 11.7 | 215665039 | North | USA,Canada | No
EL15KC1-036-230A** | CK40DT-24B+TDR | ML296DF045XV36B | R-454B | - - - | - - - | - - - | 34200 | 13.8 | 11.7 | 215665031 | North | USA,Canada | No
EL15KC1-036-230A** | CK40DT-24B+TDR | SL280DF090V48B | R-454B | - - - | - - - | - - - | 34200 | 14.3 | 12.2 | 215665043 | North | USA,Canada | No
EL15KC1-036-230A** | CK40DT-30/36B+TDR | EL280DF090E48B | R-454B | - - - | - - - | - - - | 34200 | 14.4 | 12.2 | 215665049 | North | USA,Canada | No
EL15KC1-036-230A** | CK40DT-30/36B+TDR | EL297DF070XE48B | R-454B | - - - | - - - | - - - | 34000 | 13.8 | 12 | 215665047 | North | USA,Canada | No
EL15KC1-036-230A** | CK40DT-30/36B+TDR | ML180DF090E48B | R-454B | - - - | - - - | - - - | 34600 | 14.7 | 12.5 | 215665051 | North | USA,Canada | No
EL15KC1-036-230A** | CK40DT-30/36B+TDR | ML193DF045XE36B | R-454B | - - - | - - - | - - - | 34200 | 14.3 | 12.2 | 215665053 | North | USA,Canada | No
EL15KC1-036-230A** | CK40DT-30/36B+TDR | ML193DF070XE36B | R-454B | - - - | - - - | - - - | 34200 | 14.3 | 12 | 215665055 | North | USA,Canada | No
EL15KC1-036-230A** | CK40DT-30/36B+TDR | ML196DF070XE48B | R-454B | - - - | - - - | - - - | 34200 | 13.8 | 12 | 215665057 | North | USA,Canada | No
EL15KC1-036-230A** | CK40DT-30/36B+TDR | ML296DF070XV48B | R-454B | - - - | - - - | - - - | 34400 | 14.3 | 12.2 | 215665045 | North | USA,Canada | No
EL15KC1-036-230A** | CK40DT-30/36B+TDR | SL280DF090V48B | R-454B | - - - | - - - | - - - | 34400 | 14.3 | 12 | 215665061 | North | USA,Canada | No
EL15KC1-036-230A** | CK40DT-30/36C+TDR | EL297DF090XE48C | R-454B | - - - | - - - | - - - | 34600 | 14.7 | 12.5 | 215665064 | North | USA,Canada | No
EL15KC1-036-230A** | CK40DT-30/36C+TDR | ML180DF110E60C | R-454B | - - - | - - - | - - - | 35000 | 14.7 | 12.5 | 215665066 | North | USA,Canada | No
EL15KC1-036-230A** | CK40DT-30/36C+TDR | ML193DF090XE48C | R-454B | - - - | - - - | - - - | 34600 | 14.7 | 12.5 | 215665068 | North | USA,Canada | No
EL15KC1-036-230A** | CK40DT-30/36C+TDR | ML196DF090XE48C | R-454B | - - - | - - - | - - - | 34600 | 14.7 | 12.5 | 215665070 | North | USA,Canada | No
EL15KC1-036-230A** | CK40DT-30/36C+TDR | ML196DF110XE60C | R-454B | - - - | - - - | - - - | 34800 | 14.7 | 12.5 | 215665072 | North | USA,Canada | No
EL15KC1-036-230A** | CK40DT-30/36C+TDR | ML296DF090XV60C | R-454B | - - - | - - - | - - - | 34600 | 14.4 | 12.4 | 215665074 | North | USA,Canada | No
EL15KC1-036-230A** | CK40DT-30/36C+TDR | SL280DF090V60C | R-454B | - - - | - - - | - - - | 36000 | 14.7 | 12.6 | 215665084 | North | USA,Canada | No
EL15KC1-036-230A** | CK40DT-30/36C+TDR | SL280DF110V60C | R-454B | - - - | - - - | - - - | 34800 | 14.7 | 12.6 | 215665075 | North | USA,Canada | No
EL15KC1-036-230A** | CK40DT-30/36C+TDR | SLP99DF090XV36C | R-454B | - - - | - - - | - - - | 34600 | 14.7 | 12.5 | 215665077 | North | USA,Canada | No
EL15KC1-036-230A** | CK40DT-30/36C+TDR | SLP99DF090XV48C | R-454B | - - - | - - - | - - - | 34400 | 14.3 | 12.2 | 215665079 | North | USA,Canada | No
EL15KC1-036-230A** | CK40DT-30/36C+TDR | SLP99DF090XV60C | R-454B | - - - | - - - | - - - | 34600 | 14.3 | 12.2 | 215665080 | North | USA,Canada | No
EL15KC1-036-230A** | CK40DT-30/36C+TDR | SLP99DF110XV60C | R-454B | - - - | - - - | - - - | 34600 | 14.3 | 12 | 215665082 | North | USA,Canada | No
EL15KC1-036-230A** | CK40DT-42B+TDR | - - - | R-454B | - - - | - - - | - - - | 34400 | 13.4 | 11.5 | 215665104 | North | USA,Canada | No
EL15KC1-036-230A** | CK40DT-42B+TDR | EL280DF090E48B | R-454B | - - - | - - - | - - - | 35000 | 14.7 | 12.5 | 215665088 | North | USA,Canada | No
EL15KC1-036-230A** | CK40DT-42B+TDR | EL297DF070XE48B | R-454B | - - - | - - - | - - - | 34800 | 13.8 | 12.2 | 215665086 | North | USA,Canada | No
EL15KC1-036-230A** | CK40DT-42B+TDR | ML180DF070E36B | R-454B | - - - | - - - | - - - | 34600 | 14.7 | 12.4 | 215665089 | North | USA,Canada | No
EL15KC1-036-230A** | CK40DT-42B+TDR | ML180DF090E48B | R-454B | - - - | - - - | - - - | 35000 | 14.7 | 12.5 | 215665091 | North | USA,Canada | No
EL15KC1-036-230A** | CK40DT-42B+TDR | ML193DF045XE36B | R-454B | - - - | - - - | - - - | 34800 | 14.7 | 12.4 | 215665093 | North | USA,Canada | No
EL15KC1-036-230A** | CK40DT-42B+TDR | ML193DF070XE36B | R-454B | - - - | - - - | - - - | 34800 | 14.7 | 12.4 | 215665095 | North | USA,Canada | No
EL15KC1-036-230A** | CK40DT-42B+TDR | ML196DF045XE36B | R-454B | - - - | - - - | - - - | 34400 | 14.7 | 12.4 | 215665097 | North | USA,Canada | No
EL15KC1-036-230A** | CK40DT-42B+TDR | ML196DF070XE48B | R-454B | - - - | - - - | - - - | 35000 | 14.3 | 12.2 | 215665099 | North | USA,Canada | No
EL15KC1-036-230A** | CK40DT-42B+TDR | SL280DF090V48B | R-454B | - - - | - - - | - - - | 35000 | 14.7 | 12.4 | 215665102 | North | USA,Canada | No
EL15KC1-036-230A** | CK40DT-48C+TDR | - - - | R-454B | - - - | - - - | - - - | 34800 | 13.4 | 11.5 | 215665137 | North | USA,Canada | No
EL15KC1-036-230A** | CK40DT-48C+TDR | EL297DF090XE48C | R-454B | - - - | - - - | - - - | 35000 | 15.2 | 12.6 | 215665129 | North | USA,Canada | No
EL15KC1-036-230A** | CK40DT-48C+TDR | EL297DF090XV60C | R-454B | - - - | - - - | - - - | 34400 | 14.4 | 12.4 | 215665126 | North | USA,Canada | No
EL15KC1-036-230A** | CK40DT-48C+TDR | EL297DF110XV60C | R-454B | - - - | - - - | - - - | 34400 | 14.3 | 12 | 215665128 | North | USA,Canada | No
EL15KC1-036-230A** | CK40DT-48C+TDR | ML180DF110E60C | R-454B | - - - | - - - | - - - | 33800 | 15.2 | 12.5 | 215665106 | North | USA,Canada | No
EL15KC1-036-230A** | CK40DT-48C+TDR | ML193DF090XE48C | R-454B | - - - | - - - | - - - | 33800 | 14.7 | 12.2 | 215665108 | North | USA,Canada | No
EL15KC1-036-230A** | CK40DT-48C+TDR | ML196DF090XE48C | R-454B | - - - | - - - | - - - | 33800 | 14.7 | 12.2 | 215665110 | North | USA,Canada | No
EL15KC1-036-230A** | CK40DT-48C+TDR | ML196DF110XE60C | R-454B | - - - | - - - | - - - | 34000 | 14.7 | 12.2 | 215665111 | North | USA,Canada | No
EL15KC1-036-230A** | CK40DT-48C+TDR | ML296DF070XV48B | R-454B | - - - | - - - | - - - | 35000 | 14.7 | 12.4 | 215665133 | North | USA,Canada | No
EL15KC1-036-230A** | CK40DT-48C+TDR | ML296DF090XV60C | R-454B | - - - | - - - | - - - | 34400 | 14.7 | 12.2 | 215665113 | North | USA,Canada | No
EL15KC1-036-230A** | CK40DT-48C+TDR | SL280DF090V60C | R-454B | - - - | - - - | - - - | 36000 | 14.7 | 12.8 | 215665131 | North | USA,Canada | No
EL15KC1-036-230A** | CK40DT-48C+TDR | SL280DF110V60C | R-454B | - - - | - - - | - - - | 34600 | 14.7 | 12.2 | 215665115 | North | USA,Canada | No
EL15KC1-036-230A** | CK40DT-48C+TDR | SLP99DF070XV36B | R-454B | - - - | - - - | - - - | 34800 | 14.7 | 12.4 | 215665135 | North | USA,Canada | No
EL15KC1-036-230A** | CK40DT-48C+TDR | SLP99DF090XV36C | R-454B | - - - | - - - | - - - | 34400 | 14.7 | 12.6 | 215665117 | North | USA,Canada | No
EL15KC1-036-230A** | CK40DT-48C+TDR | SLP99DF090XV48C | R-454B | - - - | - - - | - - - | 34400 | 14.7 | 12.4 | 215665118 | North | USA,Canada | No
EL15KC1-036-230A** | CK40DT-48C+TDR | SLP99DF090XV60C | R-454B | - - - | - - - | - - - | 34400 | 14.3 | 12 | 215665120 | North | USA,Canada | No
EL15KC1-036-230A** | CK40DT-48C+TDR | SLP99DF110XV60C | R-454B | - - - | - - - | - - - | 34400 | 14.3 | 12 | 215665122 | North | USA,Canada | No
EL15KC1-036-230A** | CK40HT-24A+TDR | EL280UH045E36A | R-454B | - - - | - - - | - - - | 34000 | 13.8 | 12 | 215665138 | North | USA,Canada | No
EL15KC1-036-230A** | CK40HT-24A+TDR | EL280UH070E36A | R-454B | - - - | - - - | - - - | 33200 | 14.3 | 12 | 215665143 | North | USA,Canada | No
EL15KC1-036-230A** | CK40HT-24A+TDR | EL280UH070XE36A | R-454B | - - - | - - - | - - - | 33200 | 14.3 | 12 | 215665140 | North | USA,Canada | No
EL15KC1-036-230A** | CK40HT-24A+TDR | ML180UH030V36A | R-454B | - - - | - - - | - - - | 34000 | 14.3 | 12 | 215665145 | North | USA,Canada | No
EL15KC1-036-230A** | CK40HT-24A+TDR | ML180UH045E36A | R-454B | - - - | - - - | - - - | 34400 | 14.3 | 12.2 | 215665154 | North | USA,Canada | No
EL15KC1-036-230A** | CK40HT-24A+TDR | ML180UH045V36A | R-454B | - - - | - - - | - - - | 34000 | 14.3 | 12 | 215665147 | North | USA,Canada | No
EL15KC1-036-230A** | CK40HT-24A+TDR | ML180UH045XE36A | R-454B | - - - | - - - | - - - | 34400 | 14.3 | 12.2 | 215665159 | North | USA,Canada | No
EL15KC1-036-230A** | CK40HT-24A+TDR | ML180UH070E36A | R-454B | - - - | - - - | - - - | 33200 | 14.3 | 11.7 | 215665148 | North | USA,Canada | No
EL15KC1-036-230A** | CK40HT-24A+TDR | ML180UH070V36A | R-454B | - - - | - - - | - - - | 33800 | 14.3 | 11.7 | 215665141 | North | USA,Canada | No
EL15KC1-036-230A** | CK40HT-24A+TDR | ML180UH070XE36A | R-454B | - - - | - - - | - - - | 33200 | 14.3 | 11.7 | 215665150 | North | USA,Canada | No
EL15KC1-036-230A** | CK40HT-24A+TDR | SL280UH070V36A | R-454B | - - - | - - - | - - - | 34800 | 13.8 | 11.7 | 217194980 | North | USA | No
EL15KC1-036-230A** | CK40HT-24A+TDR | SL280UH070XV36A | R-454B | - - - | - - - | - - - | 34800 | 13.8 | 11.7 | 217194981 | North | USA | No
EL15KC1-036-230A** | CK40HT-24B+TDR | EL196UH030XE36B | R-454B | - - - | - - - | - - - | 33000 | 13.8 | 11.7 | 215665161 | North | USA,Canada | No
EL15KC1-036-230A** | CK40HT-24B+TDR | EL196UH070XE36B | R-454B | - - - | - - - | - - - | 34000 | 13.8 | 12 | 215665173 | North | USA,Canada | No
EL15KC1-036-230A** | CK40HT-24B+TDR | EL280UH045E36A | R-454B | - - - | - - - | - - - | 34800 | 14.3 | 12.2 | 215665175 | North | USA,Canada | No
EL15KC1-036-230A** | CK40HT-24B+TDR | EL280UH070E36A | R-454B | - - - | - - - | - - - | 34200 | 14.3 | 12.2 | 215665177 | North | USA,Canada | No
EL15KC1-036-230A** | CK40HT-24B+TDR | EL280UH090E36B | R-454B | - - - | - - - | - - - | 34600 | 14.7 | 12.4 | 215665194 | North | USA,Canada | No
EL15KC1-036-230A** | CK40HT-24B+TDR | EL297UH045XE36B | R-454B | - - - | - - - | - - - | 33800 | 14.3 | 12.2 | 215665208 | North | USA,Canada | No
EL15KC1-036-230A** | CK40HT-24B+TDR | EL297UH045XV36B | R-454B | - - - | - - - | - - - | 33800 | 13.8 | 12 | 215665210 | North | USA,Canada | No
EL15KC1-036-230A** | CK40HT-24B+TDR | EL297UH070XE36B | R-454B | - - - | - - - | - - - | 34400 | 13.8 | 12 | 215665171 | North | USA,Canada | No
EL15KC1-036-230A** | CK40HT-24B+TDR | EL297UH070XV36B | R-454B | - - - | - - - | - - - | 34000 | 14.3 | 12.2 | 215665212 | North | USA,Canada | No
EL15KC1-036-230A** | CK40HT-24B+TDR | ML180UH045E36A | R-454B | - - - | - - - | - - - | 34600 | 14.3 | 12.4 | 215665178 | North | USA,Canada | No
EL15KC1-036-230A** | CK40HT-24B+TDR | ML180UH070E36B | R-454B | - - - | - - - | - - - | 34600 | 14.3 | 12.2 | 215665180 | North | USA,Canada | No
EL15KC1-036-230A** | CK40HT-24B+TDR | ML180UH070V36B | R-454B | - - - | - - - | - - - | 33600 | 14.4 | 12 | 215665164 | North | USA,Canada | No
EL15KC1-036-230A** | CK40HT-24B+TDR | ML180UH070V48B | R-454B | - - - | - - - | - - - | 34200 | 14.7 | 12.2 | 215665166 | North | USA,Canada | No
EL15KC1-036-230A** | CK40HT-24B+TDR | ML180UH070XE36B | R-454B | - - - | - - - | - - - | 34600 | 14.3 | 12.2 | 215665196 | North | USA,Canada | No
EL15KC1-036-230A** | CK40HT-24B+TDR | ML180UH090V48B | R-454B | - - - | - - - | - - - | 33800 | 14.3 | 12 | 215665168 | North | USA,Canada | No
EL15KC1-036-230A** | CK40HT-24B+TDR | ML193UH030XE36B | R-454B | - - - | - - - | - - - | 34400 | 13.8 | 12 | 215665197 | North | USA,Canada | No
EL15KC1-036-230A** | CK40HT-24B+TDR | ML193UH045XE36B | R-454B | - - - | - - - | - - - | 34000 | 14.3 | 12 | 215665182 | North | USA,Canada | No
EL15KC1-036-230A** | CK40HT-24B+TDR | ML193UH070XE36B | R-454B | - - - | - - - | - - - | 34000 | 14.3 | 12.2 | 215665199 | North | USA,Canada | No
EL15KC1-036-230A** | CK40HT-24B+TDR | ML196UH030XE36B | R-454B | - - - | - - - | - - - | 33000 | 13.8 | 11.7 | 215665162 | North | USA,Canada | No
EL15KC1-036-230A** | CK40HT-24B+TDR | ML196UH070XE36B | R-454B | - - - | - - - | - - - | 34600 | 14.3 | 12.2 | 215665201 | North | USA,Canada | No
EL15KC1-036-230A** | CK40HT-24B+TDR | ML196UH070XE48B | R-454B | - - - | - - - | - - - | 33400 | 13.8 | 11.7 | 215665170 | North | USA,Canada | No
EL15KC1-036-230A** | CK40HT-24B+TDR | ML296UH045XV36B | R-454B | - - - | - - - | - - - | 34000 | 14.3 | 12.2 | 215665183 | North | USA,Canada | No
EL15KC1-036-230A** | CK40HT-24B+TDR | ML296UH070XV36B | R-454B | - - - | - - - | - - - | 34200 | 14.3 | 12.2 | 217165712 | North | USA,Canada | No
EL15KC1-036-230A** | CK40HT-24B+TDR | SL280UH090V36B | R-454B | - - - | - - - | - - - | 34200 | 14.7 | 12.4 | 215665203 | North | USA,Canada | No
EL15KC1-036-230A** | CK40HT-24B+TDR | SL280UH090V48B | R-454B | - - - | - - - | - - - | 35000 | 14.3 | 12.2 | 215665187 | North | USA,Canada | No
EL15KC1-036-230A** | CK40HT-24B+TDR | SLP99UH070XV36B | R-454B | - - - | - - - | - - - | 34000 | 14.3 | 12.2 | 215665206 | North | USA,Canada | No
EL15KC1-036-230A** | CK40HT-30A+TDR | - - - | R-454B | - - - | - - - | - - - | 34800 | 13.4 | 11.5 | 215665242 | North | USA,Canada | No
EL15KC1-036-230A** | CK40HT-30A+TDR | EL280UH045E36A | R-454B | - - - | - - - | - - - | 34600 | 14.4 | 12.2 | 215665219 | North | USA,Canada | No
EL15KC1-036-230A** | CK40HT-30A+TDR | EL280UH070E36A | R-454B | - - - | - - - | - - - | 34000 | 14.7 | 12.2 | 215665220 | North | USA,Canada | No
EL15KC1-036-230A** | CK40HT-30A+TDR | EL280UH070XE36A | R-454B | - - - | - - - | - - - | 34000 | 14.7 | 12.2 | 215665222 | North | USA,Canada | No
EL15KC1-036-230A** | CK40HT-30A+TDR | ML180UH030V36A | R-454B | - - - | - - - | - - - | 34600 | 14.7 | 12.2 | 215665224 | North | USA,Canada | No
EL15KC1-036-230A** | CK40HT-30A+TDR | ML180UH045E36A | R-454B | - - - | - - - | - - - | 34000 | 14.7 | 12.4 | 215665226 | North | USA,Canada | No
EL15KC1-036-230A** | CK40HT-30A+TDR | ML180UH045V36A | R-454B | - - - | - - - | - - - | 34600 | 14.7 | 12.2 | 215665228 | North | USA,Canada | No
EL15KC1-036-230A** | CK40HT-30A+TDR | ML180UH045XE36A | R-454B | - - - | - - - | - - - | 34000 | 14.7 | 12.4 | 215665229 | North | USA,Canada | No
EL15KC1-036-230A** | CK40HT-30A+TDR | ML180UH070E36A | R-454B | - - - | - - - | - - - | 34000 | 14.3 | 12.2 | 215665231 | North | USA,Canada | No
EL15KC1-036-230A** | CK40HT-30A+TDR | ML180UH070V36A | R-454B | - - - | - - - | - - - | 34600 | 14.7 | 12 | 215665233 | North | USA,Canada | No
EL15KC1-036-230A** | CK40HT-30A+TDR | ML180UH070XE36A | R-454B | - - - | - - - | - - - | 34000 | 14.7 | 12.2 | 215665235 | North | USA,Canada | No
EL15KC1-036-230A** | CK40HT-30A+TDR | SL280UH070V36A | R-454B | - - - | - - - | - - - | 34600 | 14.4 | 12 | 215665238 | North | USA,Canada | No
EL15KC1-036-230A** | CK40HT-30A+TDR | SL280UH070XV36A | R-454B | - - - | - - - | - - - | 34600 | 14.4 | 12 | 215665240 | North | USA,Canada | No
EL15KC1-036-230A** | CK40HT-30B+TDR | - - - | R-454B | - - - | - - - | - - - | 34000 | 13.4 | 11.5 | 215665244 | North | USA,Canada | No
EL15KC1-036-230A** | CK40HT-30B+TDR | EL196UH030XE36B | R-454B | - - - | - - - | - - - | 34200 | 14.7 | 12.2 | 215665251 | North | USA,Canada | No
EL15KC1-036-230A** | CK40HT-30B+TDR | EL196UH070XE36B | R-454B | - - - | - - - | - - - | 34200 | 14.7 | 12.2 | 215665253 | North | USA,Canada | No
EL15KC1-036-230A** | CK40HT-30B+TDR | EL280UH045E36A | R-454B | - - - | - - - | - - - | 36000 | 14.7 | 12.6 | 215665311 | North | USA,Canada | No
EL15KC1-036-230A** | CK40HT-30B+TDR | EL280UH070E36A | R-454B | - - - | - - - | - - - | 35400 | 14.7 | 12.6 | 215665313 | North | USA,Canada | No
EL15KC1-036-230A** | CK40HT-30B+TDR | EL280UH090E36B | R-454B | - - - | - - - | - - - | 34600 | 15.2 | 12.5 | 215665255 | North | USA,Canada | No
EL15KC1-036-230A** | CK40HT-30B+TDR | EL280UH090E48B | R-454B | - - - | - - - | - - - | 34600 | 15.2 | 12.8 | 215665257 | North | USA,Canada | No
EL15KC1-036-230A** | CK40HT-30B+TDR | EL280UH090XE48B | R-454B | - - - | - - - | - - - | 34600 | 15.2 | 12.8 | 215665259 | North | USA,Canada | No
EL15KC1-036-230A** | CK40HT-30B+TDR | EL297UH045XE36B | R-454B | - - - | - - - | - - - | 34200 | 14.7 | 12.2 | 215665299 | North | USA,Canada | No
EL15KC1-036-230A** | CK40HT-30B+TDR | EL297UH045XV36B | R-454B | - - - | - - - | - - - | 34800 | 14.7 | 12 | 215665301 | North | USA,Canada | No
EL15KC1-036-230A** | CK40HT-30B+TDR | EL297UH070XE36B | R-454B | - - - | - - - | - - - | 34400 | 14.7 | 12.2 | 215665297 | North | USA,Canada | No
EL15KC1-036-230A** | CK40HT-30B+TDR | EL297UH070XV36B | R-454B | - - - | - - - | - - - | 35000 | 14.7 | 12.2 | 215665302 | North | USA,Canada | No
EL15KC1-036-230A** | CK40HT-30B+TDR | ML180UH045E36A | R-454B | - - - | - - - | - - - | 35600 | 15.2 | 12.8 | 215665315 | North | USA,Canada | No
EL15KC1-036-230A** | CK40HT-30B+TDR | ML180UH070E36A | R-454B | - - - | - - - | - - - | 35600 | 14.7 | 12.6 | 215665317 | North | USA,Canada | No
EL15KC1-036-230A** | CK40HT-30B+TDR | ML180UH070E36B | R-454B | - - - | - - - | - - - | 34800 | 14.7 | 12.6 | 215665261 | North | USA,Canada | No
EL15KC1-036-230A** | CK40HT-30B+TDR | ML180UH070V36B | R-454B | - - - | - - - | - - - | 34800 | 15.2 | 12.8 | 215665263 | North | USA,Canada | No
EL15KC1-036-230A** | CK40HT-30B+TDR | ML180UH070V48B | R-454B | - - - | - - - | - - - | 35200 | 15.2 | 12.5 | 215665264 | North | USA,Canada | No
EL15KC1-036-230A** | CK40HT-30B+TDR | ML180UH070XE36B | R-454B | - - - | - - - | - - - | 34800 | 14.7 | 12.6 | 215665266 | North | USA,Canada | No
EL15KC1-036-230A** | CK40HT-30B+TDR | ML180UH090E48B | R-454B | - - - | - - - | - - - | 34600 | 15.4 | 12.5 | 215665268 | North | USA,Canada | No
EL15KC1-036-230A** | CK40HT-30B+TDR | ML180UH090V48B | R-454B | - - - | - - - | - - - | 35000 | 14.7 | 12.6 | 215665270 | North | USA,Canada | No
EL15KC1-036-230A** | CK40HT-30B+TDR | ML180UH090XE48B | R-454B | - - - | - - - | - - - | 34600 | 15.4 | 12.5 | 215665272 | North | USA,Canada | No
EL15KC1-036-230A** | CK40HT-30B+TDR | ML193UH030XE36B | R-454B | - - - | - - - | - - - | 34200 | 14.3 | 12.2 | 215665274 | North | USA,Canada | No
EL15KC1-036-230A** | CK40HT-30B+TDR | ML193UH045XE36B | R-454B | - - - | - - - | - - - | 34000 | 14.7 | 12.2 | 215665276 | North | USA,Canada | No
EL15KC1-036-230A** | CK40HT-30B+TDR | ML193UH070XE36B | R-454B | - - - | - - - | - - - | 34200 | 14.7 | 12.2 | 215665277 | North | USA,Canada | No
EL15KC1-036-230A** | CK40HT-30B+TDR | ML196UH030XE36B | R-454B | - - - | - - - | - - - | 34200 | 14.7 | 12.2 | 215665279 | North | USA,Canada | No
EL15KC1-036-230A** | CK40HT-30B+TDR | ML196UH070XE36B | R-454B | - - - | - - - | - - - | 34200 | 14.7 | 12.2 | 215665281 | North | USA,Canada | No
EL15KC1-036-230A** | CK40HT-30B+TDR | ML196UH070XE48B | R-454B | - - - | - - - | - - - | 34800 | 14.3 | 12 | 215665283 | North | USA,Canada | No
EL15KC1-036-230A** | CK40HT-30B+TDR | ML296UH045XV36B | R-454B | - - - | - - - | - - - | 34800 | 14.7 | 12 | 215665284 | North | USA,Canada | No
EL15KC1-036-230A** | CK40HT-30B+TDR | ML296UH070XV36B | R-454B | - - - | - - - | - - - | 34800 | 14.7 | 12 | 217165702 | North | USA,Canada | No
EL15KC1-036-230A** | CK40HT-30B+TDR | SL280UH070V36A | R-454B | - - - | - - - | - - - | 35200 | 14.7 | 12.4 | 215665306 | North | USA,Canada | No
EL15KC1-036-230A** | CK40HT-30B+TDR | SL280UH090V36B | R-454B | - - - | - - - | - - - | 35000 | 15.2 | 12.5 | 215665288 | North | USA,Canada | No
EL15KC1-036-230A** | CK40HT-30B+TDR | SL280UH090V48B | R-454B | - - - | - - - | - - - | 34400 | 14.7 | 12.5 | 215665290 | North | USA,Canada | No
EL15KC1-036-230A** | CK40HT-30B+TDR | SL280UH090XV48B | R-454B | - - - | - - - | - - - | 36000 | 14.7 | 12.6 | 215665319 | North | USA,Canada | No
EL15KC1-036-230A** | CK40HT-30B+TDR | SLP99UH070XV36B | R-454B | - - - | - - - | - - - | 35000 | 14.7 | 12.6 | 215665295 | North | USA,Canada | No
EL15KC1-036-230A** | CK40HT-36A+TDR | EL280UH045E36A | R-454B | - - - | - - - | - - - | 33400 | 13.8 | 11.7 | 215665320 | North | USA,Canada | No
EL15KC1-036-230A** | CK40HT-36A+TDR | EL280UH070E36A | R-454B | - - - | - - - | - - - | 32800 | 14.3 | 11.7 | 215665331 | North | USA,Canada | No
EL15KC1-036-230A** | CK40HT-36A+TDR | EL280UH070XE36A | R-454B | - - - | - - - | - - - | 32800 | 14.3 | 11.7 | 215665322 | North | USA,Canada | No
EL15KC1-036-230A** | CK40HT-36A+TDR | ML180UH030V36A | R-454B | - - - | - - - | - - - | 33400 | 14.3 | 11.7 | 215665333 | North | USA,Canada | No
EL15KC1-036-230A** | CK40HT-36A+TDR | ML180UH045E36A | R-454B | - - - | - - - | - - - | 32800 | 14.3 | 12 | 215665335 | North | USA,Canada | No
EL15KC1-036-230A** | CK40HT-36A+TDR | ML180UH045V36A | R-454B | - - - | - - - | - - - | 33400 | 14.3 | 11.7 | 215665324 | North | USA,Canada | No
EL15KC1-036-230A** | CK40HT-36A+TDR | ML180UH045XE36A | R-454B | - - - | - - - | - - - | 32800 | 14.3 | 12 | 215665337 | North | USA,Canada | No
EL15KC1-036-230A** | CK40HT-36A+TDR | ML180UH070E36A | R-454B | - - - | - - - | - - - | 32800 | 13.8 | 11.7 | 215665338 | North | USA,Canada | No
EL15KC1-036-230A** | CK40HT-36A+TDR | ML180UH070V36A | R-454B | - - - | - - - | - - - | 34000 | 14.3 | 12.2 | 215665326 | North | USA,Canada | No
EL15KC1-036-230A** | CK40HT-36A+TDR | ML180UH070XE36A | R-454B | - - - | - - - | - - - | 32800 | 13.8 | 11.7 | 215665340 | North | USA,Canada | No
EL15KC1-036-230A** | CK40HT-36A+TDR | SL280UH070V36A | R-454B | - - - | - - - | - - - | 33400 | 13.8 | 11.7 | 217194982 | North | USA | No
EL15KC1-036-230A** | CK40HT-36A+TDR | SL280UH070XV36A | R-454B | - - - | - - - | - - - | 33400 | 13.8 | 11.7 | 217194983 | North | USA | No
EL15KC1-036-230A** | CK40HT-36B+TDR | EL196UH030XE36B | R-454B | - - - | - - - | - - - | 32800 | 13.8 | 11.7 | 215665353 | North | USA,Canada | No
EL15KC1-036-230A** | CK40HT-36B+TDR | EL196UH070XE36B | R-454B | - - - | - - - | - - - | 33800 | 13.8 | 12 | 215665414 | North | USA,Canada | No
EL15KC1-036-230A** | CK40HT-36B+TDR | EL280UH045E36A | R-454B | - - - | - - - | - - - | 34800 | 14.3 | 12.2 | 215665407 | North | USA,Canada | No
EL15KC1-036-230A** | CK40HT-36B+TDR | EL280UH070E36A | R-454B | - - - | - - - | - - - | 34000 | 14.3 | 12.2 | 215665409 | North | USA,Canada | No
EL15KC1-036-230A** | CK40HT-36B+TDR | EL280UH090E36B | R-454B | - - - | - - - | - - - | 33400 | 14.3 | 12.2 | 215665355 | North | USA,Canada | No
EL15KC1-036-230A** | CK40HT-36B+TDR | EL280UH090E48B | R-454B | - - - | - - - | - - - | 33200 | 14.4 | 12.2 | 215665356 | North | USA,Canada | No
EL15KC1-036-230A** | CK40HT-36B+TDR | EL280UH090XE48B | R-454B | - - - | - - - | - - - | 33200 | 14.4 | 12.2 | 215665358 | North | USA,Canada | No
EL15KC1-036-230A** | CK40HT-36B+TDR | EL297UH045XE36B | R-454B | - - - | - - - | - - - | 32800 | 14.3 | 12 | 215665395 | North | USA,Canada | No
EL15KC1-036-230A** | CK40HT-36B+TDR | EL297UH045XV36B | R-454B | - - - | - - - | - - - | 33400 | 13.8 | 11.5 | 215665397 | North | USA,Canada | No
EL15KC1-036-230A** | CK40HT-36B+TDR | EL297UH070XE36B | R-454B | - - - | - - - | - - - | 34400 | 13.8 | 12 | 215665402 | North | USA,Canada | No
EL15KC1-036-230A** | CK40HT-36B+TDR | EL297UH070XV36B | R-454B | - - - | - - - | - - - | 33600 | 14.3 | 11.7 | 215665399 | North | USA,Canada | No
EL15KC1-036-230A** | CK40HT-36B+TDR | ML180UH070E36B | R-454B | - - - | - - - | - - - | 33400 | 14.3 | 12 | 215665360 | North | USA,Canada | No
EL15KC1-036-230A** | CK40HT-36B+TDR | ML180UH070V36B | R-454B | - - - | - - - | - - - | 33600 | 14.4 | 12.2 | 215665362 | North | USA,Canada | No
EL15KC1-036-230A** | CK40HT-36B+TDR | ML180UH070V48B | R-454B | - - - | - - - | - - - | 34000 | 14.7 | 12.2 | 215665363 | North | USA,Canada | No
EL15KC1-036-230A** | CK40HT-36B+TDR | ML180UH070XE36B | R-454B | - - - | - - - | - - - | 33400 | 14.3 | 12 | 215665365 | North | USA,Canada | No
EL15KC1-036-230A** | CK40HT-36B+TDR | ML180UH090E48B | R-454B | - - - | - - - | - - - | 33200 | 14.7 | 12.4 | 215665366 | North | USA,Canada | No
EL15KC1-036-230A** | CK40HT-36B+TDR | ML180UH090V48B | R-454B | - - - | - - - | - - - | 33600 | 14.3 | 12 | 215665368 | North | USA,Canada | No
EL15KC1-036-230A** | CK40HT-36B+TDR | ML180UH090XE48B | R-454B | - - - | - - - | - - - | 33200 | 14.7 | 12.4 | 215665370 | North | USA,Canada | No
EL15KC1-036-230A** | CK40HT-36B+TDR | ML193UH030XE36B | R-454B | - - - | - - - | - - - | 33200 | 13.8 | 11.7 | 215665372 | North | USA,Canada | No
EL15KC1-036-230A** | CK40HT-36B+TDR | ML193UH045XE36B | R-454B | - - - | - - - | - - - | 32800 | 13.8 | 12 | 215665373 | North | USA,Canada | No
EL15KC1-036-230A** | CK40HT-36B+TDR | ML193UH070XE36B | R-454B | - - - | - - - | - - - | 32800 | 14.3 | 12 | 215665375 | North | USA,Canada | No
EL15KC1-036-230A** | CK40HT-36B+TDR | ML196UH030XE36B | R-454B | - - - | - - - | - - - | 32800 | 13.8 | 11.7 | 215665377 | North | USA,Canada | No
EL15KC1-036-230A** | CK40HT-36B+TDR | ML196UH070XE36B | R-454B | - - - | - - - | - - - | 32800 | 13.8 | 12 | 215665379 | North | USA,Canada | No
EL15KC1-036-230A** | CK40HT-36B+TDR | ML196UH070XE48B | R-454B | - - - | - - - | - - - | 33400 | 13.8 | 11.7 | 215665380 | North | USA,Canada | No
EL15KC1-036-230A** | CK40HT-36B+TDR | ML296UH045XV36B | R-454B | - - - | - - - | - - - | 33600 | 14.3 | 11.7 | 215665382 | North | USA,Canada | No
EL15KC1-036-230A** | CK40HT-36B+TDR | ML296UH070XV36B | R-454B | - - - | - - - | - - - | 33400 | 14.3 | 11.5 | 217165713 | North | USA,Canada | No
EL15KC1-036-230A** | CK40HT-36B+TDR | SL280UH090V36B | R-454B | - - - | - - - | - - - | 33800 | 14.3 | 12.2 | 215665386 | North | USA,Canada | No
EL15KC1-036-230A** | CK40HT-36B+TDR | SL280UH090V48B | R-454B | - - - | - - - | - - - | 33600 | 14.3 | 12 | 215665388 | North | USA,Canada | No
EL15KC1-036-230A** | CK40HT-36B+TDR | SL280UH090XV48B | R-454B | - - - | - - - | - - - | 35000 | 14.3 | 12 | 215665411 | North | USA,Canada | No
EL15KC1-036-230A** | CK40HT-36B+TDR | SLP99UH070XV36B | R-454B | - - - | - - - | - - - | 33600 | 14.3 | 11.7 | 215665393 | North | USA,Canada | No
EL15KC1-036-230A** | CK40HT-36C+TDR | EL196UH090XE48C | R-454B | - - - | - - - | - - - | 33800 | 14.7 | 12.4 | 215665420 | North | USA,Canada | No
EL15KC1-036-230A** | CK40HT-36C+TDR | EL196UH110XE60C | R-454B | - - - | - - - | - - - | 33800 | 14.7 | 12.2 | 215665422 | North | USA,Canada | No
EL15KC1-036-230A** | CK40HT-36C+TDR | EL280UH110E48C | R-454B | - - - | - - - | - - - | 33400 | 14.7 | 12.2 | 215665423 | North | USA,Canada | No
EL15KC1-036-230A** | CK40HT-36C+TDR | EL280UH110E60C | R-454B | - - - | - - - | - - - | 34200 | 14.7 | 12.6 | 215665425 | North | USA,Canada | No
EL15KC1-036-230A** | CK40HT-36C+TDR | EL280UH110XE60C | R-454B | - - - | - - - | - - - | 34200 | 14.7 | 12.6 | 215665427 | North | USA,Canada | No
EL15KC1-036-230A** | CK40HT-36C+TDR | EL297UH090XE48C | R-454B | - - - | - - - | - - - | 33400 | 14.7 | 12.4 | 215665466 | North | USA,Canada | No
EL15KC1-036-230A** | CK40HT-36C+TDR | EL297UH090XV36C | R-454B | - - - | - - - | - - - | 34200 | 14.7 | 12.4 | 215665467 | North | USA,Canada | No
EL15KC1-036-230A** | CK40HT-36C+TDR | EL297UH090XV48C | R-454B | - - - | - - - | - - - | 34000 | 14.3 | 12.2 | 215665469 | North | USA,Canada | No
EL15KC1-036-230A** | CK40HT-36C+TDR | EL297UH090XV60C | R-454B | - - - | - - - | - - - | 35000 | 14.3 | 12.2 | 215665495 | North | USA,Canada | No
EL15KC1-036-230A** | CK40HT-36C+TDR | EL297UH110XE60C | R-454B | - - - | - - - | - - - | 33400 | 14.7 | 12.2 | 215665471 | North | USA,Canada | No
EL15KC1-036-230A** | CK40HT-36C+TDR | EL297UH110XV48C | R-454B | - - - | - - - | - - - | 34200 | 14.7 | 12.2 | 215665473 | North | USA,Canada | No
EL15KC1-036-230A** | CK40HT-36C+TDR | EL297UH110XV60C | R-454B | - - - | - - - | - - - | 34200 | 14.3 | 12.2 | 215665475 | North | USA,Canada | No
EL15KC1-036-230A** | CK40HT-36C+TDR | ML180UH070E36B | R-454B | - - - | - - - | - - - | 35000 | 14.7 | 12.4 | 215665481 | North | USA,Canada | No
EL15KC1-036-230A** | CK40HT-36C+TDR | ML180UH090E60C | R-454B | - - - | - - - | - - - | 33600 | 14.7 | 12.2 | 215665429 | North | USA,Canada | No
EL15KC1-036-230A** | CK40HT-36C+TDR | ML180UH110E60C | R-454B | - - - | - - - | - - - | 34400 | 14.7 | 12.2 | 215665430 | North | USA,Canada | No
EL15KC1-036-230A** | CK40HT-36C+TDR | ML180UH110V60C | R-454B | - - - | - - - | - - - | 34400 | 14.7 | 12.2 | 215665432 | North | USA,Canada | No
EL15KC1-036-230A** | CK40HT-36C+TDR | ML180UH110XE60C | R-454B | - - - | - - - | - - - | 34400 | 14.7 | 12.2 | 215665434 | North | USA,Canada | No
EL15KC1-036-230A** | CK40HT-36C+TDR | ML193UH045XE36B | R-454B | - - - | - - - | - - - | 34200 | 14.3 | 12.2 | 215665483 | North | USA,Canada | No
EL15KC1-036-230A** | CK40HT-36C+TDR | ML193UH070XE36B | R-454B | - - - | - - - | - - - | 34400 | 14.7 | 12.4 | 215665484 | North | USA,Canada | No
EL15KC1-036-230A** | CK40HT-36C+TDR | ML193UH090XE36C | R-454B | - - - | - - - | - - - | 33800 | 14.7 | 12.2 | 215665436 | North | USA,Canada | No
EL15KC1-036-230A** | CK40HT-36C+TDR | ML193UH090XE48C | R-454B | - - - | - - - | - - - | 33400 | 14.7 | 12.4 | 215665438 | North | USA,Canada | No
EL15KC1-036-230A** | CK40HT-36C+TDR | ML193UH110XE48C | R-454B | - - - | - - - | - - - | 33400 | 14.7 | 12.2 | 215665440 | North | USA,Canada | No
EL15KC1-036-230A** | CK40HT-36C+TDR | ML193UH110XE60C | R-454B | - - - | - - - | - - - | 34400 | 14.7 | 12.6 | 215665486 | North | USA,Canada | No
EL15KC1-036-230A** | CK40HT-36C+TDR | ML196UH045XE36B | R-454B | - - - | - - - | - - - | 34400 | 14.3 | 12.2 | 215665488 | North | USA,Canada | No
EL15KC1-036-230A** | CK40HT-36C+TDR | ML196UH070XE36B | R-454B | - - - | - - - | - - - | 34400 | 14.7 | 12.4 | 215665489 | North | USA,Canada | No
EL15KC1-036-230A** | CK40HT-36C+TDR | ML196UH090XE36C | R-454B | - - - | - - - | - - - | 33800 | 14.4 | 12.2 | 215665464 | North | USA,Canada | No
EL15KC1-036-230A** | CK40HT-36C+TDR | ML196UH090XE48C | R-454B | - - - | - - - | - - - | 33800 | 14.7 | 12.4 | 215665442 | North | USA,Canada | No
EL15KC1-036-230A** | CK40HT-36C+TDR | ML196UH090XE60C | R-454B | - - - | - - - | - - - | 33400 | 14.7 | 12.2 | 215665444 | North | USA,Canada | No
EL15KC1-036-230A** | CK40HT-36C+TDR | ML196UH110XE60C | R-454B | - - - | - - - | - - - | 33800 | 14.7 | 12.4 | 215665446 | North | USA,Canada | No
EL15KC1-036-230A** | CK40HT-36C+TDR | ML296UH090XV48C | R-454B | - - - | - - - | - - - | 34200 | 14.7 | 12.2 | 217165714 | North | USA,Canada | No
EL15KC1-036-230A** | CK40HT-36C+TDR | ML296UH110XV60C | R-454B | - - - | - - - | - - - | 34000 | 14.7 | 12.4 | 217165715 | North | USA,Canada | No
EL15KC1-036-230A** | CK40HT-36C+TDR | SL280UH090V60C | R-454B | - - - | - - - | - - - | 34400 | 14.7 | 12.4 | 215665450 | North | USA,Canada | No
EL15KC1-036-230A** | CK40HT-36C+TDR | SL280UH090XV60C | R-454B | - - - | - - - | - - - | 34400 | 14.7 | 12.4 | 215665452 | North | USA,Canada | No
EL15KC1-036-230A** | CK40HT-36C+TDR | SL280UH110V60C | R-454B | - - - | - - - | - - - | 34200 | 14.3 | 12.2 | 217194988 | North | USA | No
EL15KC1-036-230A** | CK40HT-36C+TDR | SL280UH110XV60C | R-454B | - - - | - - - | - - - | 34200 | 14.3 | 12.2 | 217194989 | North | USA | No
EL15KC1-036-230A** | CK40HT-36C+TDR | SLP99UH090XV36C | R-454B | - - - | - - - | - - - | 34200 | 14.7 | 12.2 | 215665458 | North | USA,Canada | No
EL15KC1-036-230A** | CK40HT-36C+TDR | SLP99UH090XV48C | R-454B | - - - | - - - | - - - | 34000 | 14.3 | 12.2 | 215665460 | North | USA,Canada | No
EL15KC1-036-230A** | CK40HT-36C+TDR | SLP99UH090XV60C | R-454B | - - - | - - - | - - - | 35200 | 14.3 | 12.2 | 215665493 | North | USA,Canada | No
EL15KC1-036-230A** | CK40HT-36C+TDR | SLP99UH110XV60C | R-454B | - - - | - - - | - - - | 34400 | 14.7 | 12.2 | 215665462 | North | USA,Canada | No
EL15KC1-036-230A** | CK40HT-42B+TDR | - - - | R-454B | - - - | - - - | - - - | 35200 | 13.8 | 11.7 | 215665499 | North | USA,Canada | No
EL15KC1-036-230A** | CK40HT-42B+TDR | EL196UH030XE36B | R-454B | - - - | - - - | - - - | 35200 | 14.7 | 12.2 | 215665504 | North | USA,Canada | No
EL15KC1-036-230A** | CK40HT-42B+TDR | EL196UH070XE36B | R-454B | - - - | - - - | - - - | 35000 | 14.7 | 12.2 | 215665506 | North | USA,Canada | No
EL15KC1-036-230A** | CK40HT-42B+TDR | EL280UH045E36A | R-454B | - - - | - - - | - - - | 36000 | 15.2 | 12.8 | 215665559 | North | USA,Canada | No
EL15KC1-036-230A** | CK40HT-42B+TDR | EL280UH070E36A | R-454B | - - - | - - - | - - - | 36000 | 15.5 | 13 | 215665561 | North | USA,Canada | No
EL15KC1-036-230A** | CK40HT-42B+TDR | EL280UH070XE36A | R-454B | - - - | - - - | - - - | 36000 | 15.5 | 13 | 215665563 | North | USA,Canada | No
EL15KC1-036-230A** | CK40HT-42B+TDR | EL280UH090E36B | R-454B | - - - | - - - | - - - | 36000 | 15.5 | 13 | 215665508 | North | USA,Canada | No
EL15KC1-036-230A** | CK40HT-42B+TDR | EL280UH090E48B | R-454B | - - - | - - - | - - - | 36000 | 15.5 | 13 | 215665510 | North | USA,Canada | No
EL15KC1-036-230A** | CK40HT-42B+TDR | EL280UH090XE48B | R-454B | - - - | - - - | - - - | 36000 | 15.5 | 13 | 215665512 | North | USA,Canada | No
EL15KC1-036-230A** | CK40HT-42B+TDR | EL297UH045XE36B | R-454B | - - - | - - - | - - - | 36000 | 14.7 | 12.2 | 215665547 | North | USA,Canada | No
EL15KC1-036-230A** | CK40HT-42B+TDR | EL297UH045XV36B | R-454B | - - - | - - - | - - - | 35600 | 14.7 | 12.6 | 215665549 | North | USA,Canada | No
EL15KC1-036-230A** | CK40HT-42B+TDR | EL297UH070XE36B | R-454B | - - - | - - - | - - - | 36000 | 14.7 | 12.2 | 215665497 | North | USA,Canada | No
EL15KC1-036-230A** | CK40HT-42B+TDR | EL297UH070XV36B | R-454B | - - - | - - - | - - - | 36000 | 15.2 | 12.2 | 215665551 | North | USA,Canada | No
EL15KC1-036-230A** | CK40HT-42B+TDR | ML180UH070E36B | R-454B | - - - | - - - | - - - | 36000 | 15.2 | 12.5 | 215665514 | North | USA,Canada | No
EL15KC1-036-230A** | CK40HT-42B+TDR | ML180UH070V36B | R-454B | - - - | - - - | - - - | 36000 | 15.5 | 13 | 215665516 | North | USA,Canada | No
EL15KC1-036-230A** | CK40HT-42B+TDR | ML180UH070V48B | R-454B | - - - | - - - | - - - | 36000 | 15.5 | 13 | 215665517 | North | USA,Canada | No
EL15KC1-036-230A** | CK40HT-42B+TDR | ML180UH070XE36B | R-454B | - - - | - - - | - - - | 36000 | 15.2 | 12.5 | 215665519 | North | USA,Canada | No
EL15KC1-036-230A** | CK40HT-42B+TDR | ML180UH090E48B | R-454B | - - - | - - - | - - - | 36000 | 15.5 | 13 | 215665521 | North | USA,Canada | No
EL15KC1-036-230A** | CK40HT-42B+TDR | ML180UH090V48B | R-454B | - - - | - - - | - - - | 35800 | 15.2 | 12.5 | 215665523 | North | USA,Canada | No
EL15KC1-036-230A** | CK40HT-42B+TDR | ML180UH090XE48B | R-454B | - - - | - - - | - - - | 36000 | 15.5 | 13 | 215665525 | North | USA,Canada | No
EL15KC1-036-230A** | CK40HT-42B+TDR | ML193UH030XE36B | R-454B | - - - | - - - | - - - | 36000 | 14.7 | 12.2 | 215665526 | North | USA,Canada | No
EL15KC1-036-230A** | CK40HT-42B+TDR | ML193UH045XE36B | R-454B | - - - | - - - | - - - | 35000 | 14.7 | 12.2 | 215665528 | North | USA,Canada | No
EL15KC1-036-230A** | CK40HT-42B+TDR | ML193UH070XE36B | R-454B | - - - | - - - | - - - | 35200 | 15.2 | 12.8 | 215665530 | North | USA,Canada | No
EL15KC1-036-230A** | CK40HT-42B+TDR | ML196UH030XE36B | R-454B | - - - | - - - | - - - | 35200 | 14.7 | 12.2 | 215665532 | North | USA,Canada | No
EL15KC1-036-230A** | CK40HT-42B+TDR | ML196UH070XE36B | R-454B | - - - | - - - | - - - | 36000 | 15.2 | 12.2 | 215665533 | North | USA,Canada | No
EL15KC1-036-230A** | CK40HT-42B+TDR | ML196UH070XE48B | R-454B | - - - | - - - | - - - | 36000 | 14.7 | 12.2 | 215665534 | North | USA,Canada | No
EL15KC1-036-230A** | CK40HT-42B+TDR | ML296UH045XV36B | R-454B | - - - | - - - | - - - | 35400 | 15.2 | 12.5 | 215665535 | North | USA,Canada | No
EL15KC1-036-230A** | CK40HT-42B+TDR | ML296UH070XV36B | R-454B | - - - | - - - | - - - | 36000 | 15.2 | 12.2 | 217165703 | North | USA,Canada | No
EL15KC1-036-230A** | CK40HT-42B+TDR | SL280UH090V36B | R-454B | - - - | - - - | - - - | 36000 | 15.5 | 13 | 215665538 | North | USA,Canada | No
EL15KC1-036-230A** | CK40HT-42B+TDR | SL280UH090V48B | R-454B | - - - | - - - | - - - | 36000 | 15.2 | 12.5 | 215665540 | North | USA,Canada | No
EL15KC1-036-230A** | CK40HT-42B+TDR | SL280UH090XV48B | R-454B | - - - | - - - | - - - | 36000 | 15.2 | 12.8 | 215665565 | North | USA,Canada | No
EL15KC1-036-230A** | CK40HT-42B+TDR | SLP99UH070XV36B | R-454B | - - - | - - - | - - - | 35600 | 15.2 | 13 | 215665545 | North | USA,Canada | No
EL15KC1-036-230A** | CK40HT-42C+TDR | - - - | R-454B | - - - | - - - | - - - | 34600 | 13.8 | 11.5 | 215665567 | North | USA,Canada | No
EL15KC1-036-230A** | CK40HT-42C+TDR | EL196UH090XE48C | R-454B | - - - | - - - | - - - | 35000 | 15.4 | 12.5 | 215665573 | North | USA,Canada | No
EL15KC1-036-230A** | CK40HT-42C+TDR | EL196UH110XE60C | R-454B | - - - | - - - | - - - | 35200 | 15.5 | 13 | 215665575 | North | USA,Canada | No
EL15KC1-036-230A** | CK40HT-42C+TDR | EL280UH110E48C | R-454B | - - - | - - - | - - - | 35000 | 15.5 | 13 | 215665576 | North | USA,Canada | No
EL15KC1-036-230A** | CK40HT-42C+TDR | EL280UH110E60C | R-454B | - - - | - - - | - - - | 36000 | 15.5 | 13 | 215665578 | North | USA,Canada | No
EL15KC1-036-230A** | CK40HT-42C+TDR | EL280UH110XE60C | R-454B | - - - | - - - | - - - | 36000 | 15.5 | 13 | 215665579 | North | USA,Canada | No
EL15KC1-036-230A** | CK40HT-42C+TDR | EL297UH045XV36B | R-454B | - - - | - - - | - - - | 35600 | 14.7 | 12.6 | 215665640 | North | USA,Canada | No
EL15KC1-036-230A** | CK40HT-42C+TDR | EL297UH090XE48C | R-454B | - - - | - - - | - - - | 34800 | 15.2 | 12.5 | 215665614 | North | USA,Canada | No
EL15KC1-036-230A** | CK40HT-42C+TDR | EL297UH090XV36C | R-454B | - - - | - - - | - - - | 35600 | 15.2 | 12.5 | 215665616 | North | USA,Canada | No
EL15KC1-036-230A** | CK40HT-42C+TDR | EL297UH090XV48C | R-454B | - - - | - - - | - - - | 35200 | 15.2 | 12.5 | 215665617 | North | USA,Canada | No
EL15KC1-036-230A** | CK40HT-42C+TDR | EL297UH090XV60C | R-454B | - - - | - - - | - - - | 36000 | 14.7 | 12.8 | 215665641 | North | USA,Canada | No
EL15KC1-036-230A** | CK40HT-42C+TDR | EL297UH110XE60C | R-454B | - - - | - - - | - - - | 35000 | 15.4 | 12.5 | 215665619 | North | USA,Canada | No
EL15KC1-036-230A** | CK40HT-42C+TDR | EL297UH110XV48C | R-454B | - - - | - - - | - - - | 35600 | 15.2 | 12.5 | 215665620 | North | USA,Canada | No
EL15KC1-036-230A** | CK40HT-42C+TDR | EL297UH110XV60C | R-454B | - - - | - - - | - - - | 36000 | 15.2 | 12.8 | 215665622 | North | USA,Canada | No
EL15KC1-036-230A** | CK40HT-42C+TDR | ML180UH070E36B | R-454B | - - - | - - - | - - - | 36000 | 15.2 | 13 | 215665612 | North | USA,Canada | No
EL15KC1-036-230A** | CK40HT-42C+TDR | ML180UH090E48B | R-454B | - - - | - - - | - - - | 35800 | 15.5 | 13.2 | 215665630 | North | USA,Canada | No
EL15KC1-036-230A** | CK40HT-42C+TDR | ML180UH090E60C | R-454B | - - - | - - - | - - - | 35200 | 15.5 | 13 | 215665581 | North | USA,Canada | No
EL15KC1-036-230A** | CK40HT-42C+TDR | ML180UH110E60C | R-454B | - - - | - - - | - - - | 36000 | 15.4 | 13 | 215665583 | North | USA,Canada | No
EL15KC1-036-230A** | CK40HT-42C+TDR | ML180UH110V60C | R-454B | - - - | - - - | - - - | 36000 | 15.5 | 13 | 215665585 | North | USA,Canada | No
EL15KC1-036-230A** | CK40HT-42C+TDR | ML180UH110XE60C | R-454B | - - - | - - - | - - - | 36000 | 15.4 | 13 | 215665586 | North | USA,Canada | No
EL15KC1-036-230A** | CK40HT-42C+TDR | ML193UH090XE36C | R-454B | - - - | - - - | - - - | 35000 | 15.2 | 12.5 | 215665588 | North | USA,Canada | No
EL15KC1-036-230A** | CK40HT-42C+TDR | ML193UH090XE48C | R-454B | - - - | - - - | - - - | 34800 | 15.4 | 12.5 | 215665590 | North | USA,Canada | No
EL15KC1-036-230A** | CK40HT-42C+TDR | ML193UH110XE48C | R-454B | - - - | - - - | - - - | 35000 | 15.5 | 13 | 215665591 | North | USA,Canada | No
EL15KC1-036-230A** | CK40HT-42C+TDR | ML193UH110XE60C | R-454B | - - - | - - - | - - - | 36000 | 15.5 | 13 | 215665624 | North | USA,Canada | No
EL15KC1-036-230A** | CK40HT-42C+TDR | ML196UH045XE36B | R-454B | - - - | - - - | - - - | 35800 | 14.7 | 12.6 | 215665632 | North | USA,Canada | No
EL15KC1-036-230A** | CK40HT-42C+TDR | ML196UH090XE36C | R-454B | - - - | - - - | - - - | 35200 | 14.7 | 12.2 | 215665593 | North | USA,Canada | No
EL15KC1-036-230A** | CK40HT-42C+TDR | ML196UH090XE48C | R-454B | - - - | - - - | - - - | 35000 | 15.4 | 12.5 | 215665595 | North | USA,Canada | No
EL15KC1-036-230A** | CK40HT-42C+TDR | ML196UH090XE60C | R-454B | - - - | - - - | - - - | 35000 | 15.4 | 13 | 215665597 | North | USA,Canada | No
EL15KC1-036-230A** | CK40HT-42C+TDR | ML196UH110XE60C | R-454B | - - - | - - - | - - - | 35200 | 15.5 | 13 | 215665599 | North | USA,Canada | No
EL15KC1-036-230A** | CK40HT-42C+TDR | ML296UH070XV36B | R-454B | - - - | - - - | - - - | 35800 | 15.2 | 12.8 | 217165706 | North | USA,Canada | No
EL15KC1-036-230A** | CK40HT-42C+TDR | ML296UH090XV48C | R-454B | - - - | - - - | - - - | 35800 | 15.2 | 12.5 | 217165704 | North | USA,Canada | No
EL15KC1-036-230A** | CK40HT-42C+TDR | ML296UH110XV60C | R-454B | - - - | - - - | - - - | 35400 | 15.5 | 13 | 217165705 | North | USA,Canada | No
EL15KC1-036-230A** | CK40HT-42C+TDR | SL280UH090V60C | R-454B | - - - | - - - | - - - | 36000 | 15.2 | 12.5 | 215665602 | North | USA,Canada | No
EL15KC1-036-230A** | CK40HT-42C+TDR | SL280UH090XV60C | R-454B | - - - | - - - | - - - | 36000 | 15.2 | 12.5 | 215665604 | North | USA,Canada | No
EL15KC1-036-230A** | CK40HT-42C+TDR | SL280UH110V60C | R-454B | - - - | - - - | - - - | 36000 | 15.2 | 12.5 | 217194984 | North | USA | No
EL15KC1-036-230A** | CK40HT-42C+TDR | SL280UH110XV60C | R-454B | - - - | - - - | - - - | 36000 | 15.2 | 12.5 | 217194985 | North | USA | No
EL15KC1-036-230A** | CK40HT-42C+TDR | SLP99UH090XV36C | R-454B | - - - | - - - | - - - | 35600 | 15.2 | 12.5 | 215665608 | North | USA,Canada | No
EL15KC1-036-230A** | CK40HT-42C+TDR | SLP99UH090XV48C | R-454B | - - - | - - - | - - - | 35200 | 15.2 | 12.5 | 215665609 | North | USA,Canada | No
EL15KC1-036-230A** | CK40HT-42C+TDR | SLP99UH090XV60C | R-454B | - - - | - - - | - - - | 36000 | 14.7 | 12.6 | 215665627 | North | USA,Canada | No
EL15KC1-036-230A** | CK40HT-42C+TDR | SLP99UH110XV60C | R-454B | - - - | - - - | - - - | 36000 | 15.2 | 12.8 | 215665611 | North | USA,Canada | No
EL15KC1-036-230A** | CK40HT-48B+TDR | - - - | R-454B | - - - | - - - | - - - | 34200 | 13.4 | 11.5 | 215665645 | North | USA,Canada | No
EL15KC1-036-230A** | CK40HT-48B+TDR | EL196UH030XE36B | R-454B | - - - | - - - | - - - | 34200 | 14.7 | 12.2 | 215665652 | North | USA,Canada | No
EL15KC1-036-230A** | CK40HT-48B+TDR | EL196UH070XE36B | R-454B | - - - | - - - | - - - | 34200 | 14.7 | 12.2 | 215665654 | North | USA,Canada | No
EL15KC1-036-230A** | CK40HT-48B+TDR | EL280UH045E36A | R-454B | - - - | - - - | - - - | 36000 | 14.7 | 12.6 | 215665707 | North | USA,Canada | No
EL15KC1-036-230A** | CK40HT-48B+TDR | EL280UH070E36A | R-454B | - - - | - - - | - - - | 35400 | 15.2 | 12.6 | 215665709 | North | USA,Canada | No
EL15KC1-036-230A** | CK40HT-48B+TDR | EL280UH090E36B | R-454B | - - - | - - - | - - - | 34800 | 15.2 | 12.5 | 215665656 | North | USA,Canada | No
EL15KC1-036-230A** | CK40HT-48B+TDR | EL280UH090E48B | R-454B | - - - | - - - | - - - | 34600 | 15.2 | 12.8 | 215665658 | North | USA,Canada | No
EL15KC1-036-230A** | CK40HT-48B+TDR | EL280UH090XE48B | R-454B | - - - | - - - | - - - | 34600 | 15.2 | 12.8 | 215665659 | North | USA,Canada | No
EL15KC1-036-230A** | CK40HT-48B+TDR | EL297UH045XE36B | R-454B | - - - | - - - | - - - | 34200 | 14.7 | 12.2 | 215665698 | North | USA,Canada | No
EL15KC1-036-230A** | CK40HT-48B+TDR | EL297UH045XV36B | R-454B | - - - | - - - | - - - | 34800 | 14.7 | 12 | 215665700 | North | USA,Canada | No
EL15KC1-036-230A** | CK40HT-48B+TDR | EL297UH070XE36B | R-454B | - - - | - - - | - - - | 34400 | 14.7 | 12.4 | 215665643 | North | USA,Canada | No
EL15KC1-036-230A** | CK40HT-48B+TDR | EL297UH070XV36B | R-454B | - - - | - - - | - - - | 34800 | 14.7 | 12.2 | 215665701 | North | USA,Canada | No
EL15KC1-036-230A** | CK40HT-48B+TDR | ML180UH070E36B | R-454B | - - - | - - - | - - - | 34800 | 14.7 | 12.6 | 215665661 | North | USA,Canada | No
EL15KC1-036-230A** | CK40HT-48B+TDR | ML180UH070V36B | R-454B | - - - | - - - | - - - | 34400 | 15.2 | 12.8 | 215665663 | North | USA,Canada | No
EL15KC1-036-230A** | CK40HT-48B+TDR | ML180UH070V48B | R-454B | - - - | - - - | - - - | 35200 | 15.2 | 12.5 | 215665665 | North | USA,Canada | No
EL15KC1-036-230A** | CK40HT-48B+TDR | ML180UH070XE36B | R-454B | - - - | - - - | - - - | 34800 | 14.7 | 12.6 | 215665666 | North | USA,Canada | No
EL15KC1-036-230A** | CK40HT-48B+TDR | ML180UH090E48B | R-454B | - - - | - - - | - - - | 34400 | 15.2 | 12.5 | 215665668 | North | USA,Canada | No
EL15KC1-036-230A** | CK40HT-48B+TDR | ML180UH090V48B | R-454B | - - - | - - - | - - - | 34400 | 15.2 | 12.6 | 215665670 | North | USA,Canada | No
EL15KC1-036-230A** | CK40HT-48B+TDR | ML180UH090XE48B | R-454B | - - - | - - - | - - - | 34400 | 15.2 | 12.5 | 215665672 | North | USA,Canada | No
EL15KC1-036-230A** | CK40HT-48B+TDR | ML193UH030XE36B | R-454B | - - - | - - - | - - - | 34400 | 14.3 | 12.2 | 215665674 | North | USA,Canada | No
EL15KC1-036-230A** | CK40HT-48B+TDR | ML193UH045XE36B | R-454B | - - - | - - - | - - - | 34200 | 14.7 | 12.2 | 215665676 | North | USA,Canada | No
EL15KC1-036-230A** | CK40HT-48B+TDR | ML193UH070XE36B | R-454B | - - - | - - - | - - - | 34200 | 14.7 | 12.2 | 215665677 | North | USA,Canada | No
EL15KC1-036-230A** | CK40HT-48B+TDR | ML196UH030XE36B | R-454B | - - - | - - - | - - - | 34200 | 14.7 | 12.2 | 215665679 | North | USA,Canada | No
EL15KC1-036-230A** | CK40HT-48B+TDR | ML196UH070XE36B | R-454B | - - - | - - - | - - - | 34200 | 14.7 | 12.2 | 215665681 | North | USA,Canada | No
EL15KC1-036-230A** | CK40HT-48B+TDR | ML196UH070XE48B | R-454B | - - - | - - - | - - - | 34800 | 14.3 | 12.2 | 215665683 | North | USA,Canada | No
EL15KC1-036-230A** | CK40HT-48B+TDR | ML296UH045XV36B | R-454B | - - - | - - - | - - - | 34800 | 14.7 | 12.6 | 215665685 | North | USA,Canada | No
EL15KC1-036-230A** | CK40HT-48B+TDR | ML296UH070XV36B | R-454B | - - - | - - - | - - - | 34600 | 14.7 | 12.6 | 217165707 | North | USA,Canada | No
EL15KC1-036-230A** | CK40HT-48B+TDR | SL280UH090V36B | R-454B | - - - | - - - | - - - | 35000 | 15.2 | 12.5 | 215665689 | North | USA,Canada | No
EL15KC1-036-230A** | CK40HT-48B+TDR | SL280UH090V48B | R-454B | - - - | - - - | - - - | 35000 | 14.7 | 12.2 | 215665691 | North | USA,Canada | No
EL15KC1-036-230A** | CK40HT-48B+TDR | SL280UH090XV48B | R-454B | - - - | - - - | - - - | 36000 | 14.7 | 12.6 | 215665720 | North | USA,Canada | No
EL15KC1-036-230A** | CK40HT-48B+TDR | SLP99UH070XV36B | R-454B | - - - | - - - | - - - | 34800 | 14.7 | 12.6 | 215665696 | North | USA,Canada | No
EL15KC1-036-230A** | CK40HT-48C+TDR | - - - | R-454B | - - - | - - - | - - - | 34400 | 13.4 | 11.5 | 215665722 | North | USA,Canada | No
EL15KC1-036-230A** | CK40HT-48C+TDR | EL196UH090XE48C | R-454B | - - - | - - - | - - - | 34800 | 15.2 | 12.8 | 215665729 | North | USA,Canada | No
EL15KC1-036-230A** | CK40HT-48C+TDR | EL196UH110XE60C | R-454B | - - - | - - - | - - - | 34800 | 15.2 | 12.5 | 215665731 | North | USA,Canada | No
EL15KC1-036-230A** | CK40HT-48C+TDR | EL280UH110E48C | R-454B | - - - | - - - | - - - | 34600 | 15.5 | 13 | 215665733 | North | USA,Canada | No
EL15KC1-036-230A** | CK40HT-48C+TDR | EL280UH110E60C | R-454B | - - - | - - - | - - - | 35000 | 15.4 | 13 | 215665735 | North | USA,Canada | No
EL15KC1-036-230A** | CK40HT-48C+TDR | EL280UH110XE60C | R-454B | - - - | - - - | - - - | 35000 | 15.4 | 13 | 215665737 | North | USA,Canada | No
EL15KC1-036-230A** | CK40HT-48C+TDR | EL297UH090XE48C | R-454B | - - - | - - - | - - - | 34800 | 15.2 | 12.8 | 215665773 | North | USA,Canada | No
EL15KC1-036-230A** | CK40HT-48C+TDR | EL297UH090XV36C | R-454B | - - - | - - - | - - - | 35400 | 14.7 | 12.2 | 215665775 | North | USA,Canada | No
EL15KC1-036-230A** | CK40HT-48C+TDR | EL297UH090XV48C | R-454B | - - - | - - - | - - - | 35200 | 14.7 | 12.5 | 215665777 | North | USA,Canada | No
EL15KC1-036-230A** | CK40HT-48C+TDR | EL297UH090XV60C | R-454B | - - - | - - - | - - - | 36000 | 14.7 | 12.6 | 215665793 | North | USA,Canada | No
EL15KC1-036-230A** | CK40HT-48C+TDR | EL297UH110XE60C | R-454B | - - - | - - - | - - - | 34600 | 15.2 | 12.5 | 215665779 | North | USA,Canada | No
EL15KC1-036-230A** | CK40HT-48C+TDR | EL297UH110XV48C | R-454B | - - - | - - - | - - - | 35200 | 14.7 | 12.2 | 215665781 | North | USA,Canada | No
EL15KC1-036-230A** | CK40HT-48C+TDR | EL297UH110XV60C | R-454B | - - - | - - - | - - - | 36000 | 14.7 | 12.2 | 215665783 | North | USA,Canada | No
EL15KC1-036-230A** | CK40HT-48C+TDR | ML180UH090E60C | R-454B | - - - | - - - | - - - | 34600 | 15.4 | 12.5 | 215665738 | North | USA,Canada | No
EL15KC1-036-230A** | CK40HT-48C+TDR | ML180UH110E60C | R-454B | - - - | - - - | - - - | 35400 | 15.2 | 12.5 | 215665740 | North | USA,Canada | No
EL15KC1-036-230A** | CK40HT-48C+TDR | ML180UH110V60C | R-454B | - - - | - - - | - - - | 36000 | 15.2 | 13 | 215665742 | North | USA,Canada | No
EL15KC1-036-230A** | CK40HT-48C+TDR | ML180UH110XE60C | R-454B | - - - | - - - | - - - | 35400 | 15.2 | 12.5 | 215665744 | North | USA,Canada | No
EL15KC1-036-230A** | CK40HT-48C+TDR | ML193UH090XE36C | R-454B | - - - | - - - | - - - | 34800 | 14.7 | 12.2 | 215665745 | North | USA,Canada | No
EL15KC1-036-230A** | CK40HT-48C+TDR | ML193UH090XE48C | R-454B | - - - | - - - | - - - | 34400 | 15.2 | 12.5 | 215665747 | North | USA,Canada | No
EL15KC1-036-230A** | CK40HT-48C+TDR | ML193UH110XE48C | R-454B | - - - | - - - | - - - | 34600 | 15.2 | 12.5 | 215665749 | North | USA,Canada | No
EL15KC1-036-230A** | CK40HT-48C+TDR | ML193UH110XE60C | R-454B | - - - | - - - | - - - | 35600 | 15.2 | 12.8 | 215665785 | North | USA,Canada | No
EL15KC1-036-230A** | CK40HT-48C+TDR | ML196UH090XE36C | R-454B | - - - | - - - | - - - | 34800 | 14.7 | 12.2 | 215665751 | North | USA,Canada | No
EL15KC1-036-230A** | CK40HT-48C+TDR | ML196UH090XE48C | R-454B | - - - | - - - | - - - | 34800 | 15.2 | 12.8 | 215665753 | North | USA,Canada | No
EL15KC1-036-230A** | CK40HT-48C+TDR | ML196UH090XE60C | R-454B | - - - | - - - | - - - | 34600 | 15.2 | 12.5 | 215665754 | North | USA,Canada | No
EL15KC1-036-230A** | CK40HT-48C+TDR | ML196UH110XE60C | R-454B | - - - | - - - | - - - | 34800 | 15.2 | 12.8 | 215665756 | North | USA,Canada | No
EL15KC1-036-230A** | CK40HT-48C+TDR | ML296UH090XV48C | R-454B | - - - | - - - | - - - | 35600 | 14.7 | 12.2 | 217165708 | North | USA,Canada | No
EL15KC1-036-230A** | CK40HT-48C+TDR | ML296UH110XV60C | R-454B | - - - | - - - | - - - | 35000 | 15.2 | 12.8 | 217165709 | North | USA,Canada | No
EL15KC1-036-230A** | CK40HT-48C+TDR | SL280UH090V60C | R-454B | - - - | - - - | - - - | 36000 | 14.7 | 12.8 | 215665760 | North | USA,Canada | No
EL15KC1-036-230A** | CK40HT-48C+TDR | SL280UH090XV60C | R-454B | - - - | - - - | - - - | 36000 | 14.7 | 12.8 | 215665762 | North | USA,Canada | No
EL15KC1-036-230A** | CK40HT-48C+TDR | SL280UH110V60C | R-454B | - - - | - - - | - - - | 36000 | 14.7 | 12.6 | 217194986 | North | USA | No
EL15KC1-036-230A** | CK40HT-48C+TDR | SL280UH110XV60C | R-454B | - - - | - - - | - - - | 36000 | 14.7 | 12.6 | 217194987 | North | USA | No
EL15KC1-036-230A** | CK40HT-48C+TDR | SLP99UH090XV36C | R-454B | - - - | - - - | - - - | 34800 | 14.7 | 12.6 | 215665767 | North | USA,Canada | No
EL15KC1-036-230A** | CK40HT-48C+TDR | SLP99UH090XV48C | R-454B | - - - | - - - | - - - | 35200 | 14.7 | 12.5 | 215665769 | North | USA,Canada | No
EL15KC1-036-230A** | CK40HT-48C+TDR | SLP99UH090XV60C | R-454B | - - - | - - - | - - - | 36000 | 14.7 | 12.4 | 215665789 | North | USA,Canada | No
EL15KC1-036-230A** | CK40HT-48C+TDR | SLP99UH110XV60C | R-454B | - - - | - - - | - - - | 35600 | 14.7 | 12.2 | 215665771 | North | USA,Canada | No
EL15KC1-042-230A** | CBK45UHET-036-230 | - - - | R-454B | - - - | - - - | - - - | 40000 | 14.7 | 12.2 | 215665796 | North | USA,Canada | No
EL15KC1-042-230A** | CBK45UHET-042-230 | - - - | R-454B | - - - | - - - | - - - | 40500 | 14.3 | 12 | 215665798 | North | USA,Canada | No
EL15KC1-042-230A** | CBK45UHET-048-230 | - - - | R-454B | - - - | - - - | - - - | 41500 | 15.2 | 12.6 | 215665800 | North | USA,Canada | No
EL15KC1-042-230A** | CBK45UHET-060-230 | - - - | R-454B | - - - | - - - | - - - | 41000 | 14.3 | 12 | 215665802 | North | USA,Canada | No
EL15KC1-042-230A** | CBK45UHPT-042-230 | - - - | R-454B | - - - | - - - | - - - | 40500 | 14.3 | 12 | 215665804 | North | USA,Canada | No
EL15KC1-042-230A** | CBK45UHVT-036-230 | - - - | R-454B | - - - | - - - | - - - | 40500 | 14.7 | 12.2 | 215665806 | North | USA,Canada | No
EL15KC1-042-230A** | CBK45UHVT-042-230 | - - - | R-454B | - - - | - - - | - - - | 40000 | 14.7 | 12.2 | 215665808 | North | USA,Canada | No
EL15KC1-042-230A** | CBK45UHVT-048-230 | - - - | R-454B | - - - | - - - | - - - | 40500 | 15.2 | 12.5 | 215665810 | North | USA,Canada | No
EL15KC1-042-230A** | CBK45UHVT-060-230 | - - - | R-454B | - - - | - - - | - - - | 40500 | 14.7 | 12.2 | 215665812 | North | USA,Canada | No
EL15KC1-042-230A** | CBK47UHET-036-230 | - - - | R-454B | - - - | - - - | - - - | 39000 | 14.3 | 11.7 | 215665813 | North | USA,Canada | No
EL15KC1-042-230A** | CBK47UHET-036-460- | - - - | R-454B | - - - | - - - | - - - | 39000 | 14.3 | 11.7 | 217595366 | North | USA,Canada | No
EL15KC1-042-230A** | CBK47UHET-042-230 | - - - | R-454B | - - - | - - - | - - - | 40000 | 14.7 | 12.5 | 215665815 | North | USA,Canada | No
EL15KC1-042-230A** | CBK47UHET-048-230 | - - - | R-454B | - - - | - - - | - - - | 40000 | 14.7 | 12.4 | 215665817 | North | USA,Canada | No
EL15KC1-042-230A** | CBK47UHET-048-460- | - - - | R-454B | - - - | - - - | - - - | 40000 | 14.7 | 12.4 | 217595367 | North | USA,Canada | No
EL15KC1-042-230A** | CBK47UHET-060-230 | - - - | R-454B | - - - | - - - | - - - | 41500 | 13.8 | 11.7 | 215665819 | North | USA,Canada | No
EL15KC1-042-230A** | CBK47UHET-060-460- | - - - | R-454B | - - - | - - - | - - - | 41500 | 13.8 | 11.7 | 217595368 | North | USA,Canada | No
EL15KC1-042-230A** | CBK48MVT-030-230 | - - - | R-454B | - - - | - - - | - - - | 39500 | 14.3 | 12 | 215665821 | North | USA,Canada | No
EL15KC1-042-230A** | CBK48MVT-036-230 | - - - | R-454B | - - - | - - - | - - - | 39500 | 14.3 | 12 | 215665823 | North | USA,Canada | No
EL15KC1-042-230A** | CBK48MVT-042-230 | - - - | R-454B | - - - | - - - | - - - | 40500 | 14.7 | 12.5 | 215665825 | North | USA,Canada | No
EL15KC1-042-230A** | CBK48MVT-048-230 | - - - | R-454B | - - - | - - - | - - - | 40500 | 15.2 | 12.5 | 215665826 | North | USA,Canada | No
EL15KC1-042-230A** | CBK48MVT-060-230 | - - - | R-454B | - - - | - - - | - - - | 40500 | 14.7 | 12.4 | 215665828 | North | USA,Canada | No
EL15KC1-042-230A** | CK40[C,U]T-36A+TDR | EL280UH045E36A | R-454B | - - - | - - - | - - - | 40000 | 14.3 | 12 | 215665832 | North | USA | No
EL15KC1-042-230A** | CK40[C,U]T-36A+TDR | ML180UH030V36A | R-454B | - - - | - - - | - - - | 40500 | 14.3 | 12 | 215665833 | North | USA | No
EL15KC1-042-230A** | CK40[C,U]T-36A+TDR | ML180UH045V36A | R-454B | - - - | - - - | - - - | 40500 | 14.3 | 12 | 215665835 | North | USA | No
EL15KC1-042-230A** | CK40[C,U]T-36A+TDR | ML180UH070V36A | R-454B | - - - | - - - | - - - | 40500 | 13.8 | 11.7 | 215665830 | North | USA | No
EL15KC1-042-230A** | CK40[C,U]T-36B+TDR | EL280UH045E36A | R-454B | - - - | - - - | - - - | 40500 | 14.3 | 12.2 | 215665866 | North | USA | No
EL15KC1-042-230A** | CK40[C,U]T-36B+TDR | EL280UH070E36A | R-454B | - - - | - - - | - - - | 40500 | 14.3 | 12.2 | 215665868 | North | USA | No
EL15KC1-042-230A** | CK40[C,U]T-36B+TDR | EL280UH090E36B | R-454B | - - - | - - - | - - - | 40500 | 14.7 | 12.2 | 215665871 | North | USA | No
EL15KC1-042-230A** | CK40[C,U]T-36B+TDR | EL280UH090E48B | R-454B | - - - | - - - | - - - | 40500 | 14.7 | 12.4 | 215665880 | North | USA | No
EL15KC1-042-230A** | CK40[C,U]T-36B+TDR | EL280UH090XE48B | R-454B | - - - | - - - | - - - | 40500 | 14.7 | 12.4 | 215665882 | North | USA | No
EL15KC1-042-230A** | CK40[C,U]T-36B+TDR | EL297UH045XV36B | R-454B | - - - | - - - | - - - | 39500 | 13.8 | 11.7 | 215665841 | North | USA,Canada | No
EL15KC1-042-230A** | CK40[C,U]T-36B+TDR | EL297UH070XV36B | R-454B | - - - | - - - | - - - | 39500 | 14.3 | 12 | 215665857 | North | USA,Canada | No
EL15KC1-042-230A** | CK40[C,U]T-36B+TDR | ML180UH070V36B | R-454B | - - - | - - - | - - - | 40500 | 14.7 | 12.4 | 215665873 | North | USA | No
EL15KC1-042-230A** | CK40[C,U]T-36B+TDR | ML180UH070V48B | R-454B | - - - | - - - | - - - | 41000 | 14.7 | 12.4 | 215665875 | North | USA | No
EL15KC1-042-230A** | CK40[C,U]T-36B+TDR | ML180UH090E48B | R-454B | - - - | - - - | - - - | 40500 | 14.7 | 12.4 | 215665877 | North | USA | No
EL15KC1-042-230A** | CK40[C,U]T-36B+TDR | ML180UH090V48B | R-454B | - - - | - - - | - - - | 40500 | 14.3 | 12.2 | 215665859 | North | USA | No
EL15KC1-042-230A** | CK40[C,U]T-36B+TDR | ML180UH090XE48B | R-454B | - - - | - - - | - - - | 40500 | 14.7 | 12.4 | 215665878 | North | USA | No
EL15KC1-042-230A** | CK40[C,U]T-36B+TDR | ML196UH070XE48B | R-454B | - - - | - - - | - - - | 40500 | 13.8 | 11.7 | 215665839 | North | USA,Canada | No
EL15KC1-042-230A** | CK40[C,U]T-36B+TDR | ML296UH045XV36B | R-454B | - - - | - - - | - - - | 40500 | 14.3 | 12 | 215665846 | North | USA,Canada | No
EL15KC1-042-230A** | CK40[C,U]T-36B+TDR | ML296UH070XV36B | R-454B | - - - | - - - | - - - | 40500 | 14.3 | 12 | 215665848 | North | USA,Canada | No
EL15KC1-042-230A** | CK40[C,U]T-36B+TDR | SL280UH090V36B | R-454B | - - - | - - - | - - - | 40500 | 14.7 | 12.2 | 215665870 | North | USA | No
EL15KC1-042-230A** | CK40[C,U]T-36B+TDR | SL280UH090V48B | R-454B | - - - | - - - | - - - | 40500 | 14.3 | 12.2 | 215665861 | North | USA | No
EL15KC1-042-230A** | CK40[C,U]T-36B+TDR | SL280UH090XV48B | R-454B | - - - | - - - | - - - | 40500 | 14.3 | 12.2 | 215665863 | North | USA | No
EL15KC1-042-230A** | CK40[C,U]T-36B+TDR | SLP99UH070XV36B | R-454B | - - - | - - - | - - - | 40500 | 14.3 | 12.2 | 215665865 | North | USA,Canada | No
EL15KC1-042-230A** | CK40[C,U]T-48B+TDR | - - - | R-454B | - - - | - - - | - - - | 40000 | 13.4 | 11 | 215665883 | North | USA,Canada | No
EL15KC1-042-230A** | CK40[C,U]T-48B+TDR | EL280UH045E36A | R-454B | - - - | - - - | - - - | 40500 | 14.7 | 12.2 | 215665915 | North | USA | No
EL15KC1-042-230A** | CK40[C,U]T-48B+TDR | EL280UH070E36A | R-454B | - - - | - - - | - - - | 40500 | 14.3 | 12.2 | 215665899 | North | USA | No
EL15KC1-042-230A** | CK40[C,U]T-48B+TDR | EL280UH090E36B | R-454B | - - - | - - - | - - - | 40500 | 14.7 | 12.2 | 215665911 | North | USA | No
EL15KC1-042-230A** | CK40[C,U]T-48B+TDR | EL280UH090E48B | R-454B | - - - | - - - | - - - | 40500 | 14.7 | 12.4 | 215665918 | North | USA | No
EL15KC1-042-230A** | CK40[C,U]T-48B+TDR | EL280UH090XE48B | R-454B | - - - | - - - | - - - | 40500 | 14.7 | 12.4 | 215665920 | North | USA | No
EL15KC1-042-230A** | CK40[C,U]T-48B+TDR | EL297UH045XV36B | R-454B | - - - | - - - | - - - | 40500 | 14.3 | 12 | 215665897 | North | USA,Canada | No
EL15KC1-042-230A** | CK40[C,U]T-48B+TDR | EL297UH070XV36B | R-454B | - - - | - - - | - - - | 40500 | 14.3 | 12.2 | 215665901 | North | USA,Canada | No
EL15KC1-042-230A** | CK40[C,U]T-48B+TDR | ML180UH070V36B | R-454B | - - - | - - - | - - - | 40500 | 14.7 | 12.4 | 215665917 | North | USA | No
EL15KC1-042-230A** | CK40[C,U]T-48B+TDR | ML180UH070V48B | R-454B | - - - | - - - | - - - | 41000 | 14.7 | 12.6 | 215665924 | North | USA | No
EL15KC1-042-230A** | CK40[C,U]T-48B+TDR | ML180UH090E48B | R-454B | - - - | - - - | - - - | 41000 | 14.7 | 12.6 | 215665925 | North | USA | No
EL15KC1-042-230A** | CK40[C,U]T-48B+TDR | ML180UH090V48B | R-454B | - - - | - - - | - - - | 40500 | 14.7 | 12.2 | 215665902 | North | USA | No
EL15KC1-042-230A** | CK40[C,U]T-48B+TDR | ML180UH090XE48B | R-454B | - - - | - - - | - - - | 41000 | 14.7 | 12.6 | 215665927 | North | USA | No
EL15KC1-042-230A** | CK40[C,U]T-48B+TDR | ML196UH070XE48B | R-454B | - - - | - - - | - - - | 40500 | 14.3 | 12 | 215665887 | North | USA,Canada | No
EL15KC1-042-230A** | CK40[C,U]T-48B+TDR | ML296UH045XV36B | R-454B | - - - | - - - | - - - | 41000 | 14.3 | 12 | 215665889 | North | USA,Canada | No
EL15KC1-042-230A** | CK40[C,U]T-48B+TDR | ML296UH070XV36B | R-454B | - - - | - - - | - - - | 41000 | 14.3 | 12 | 215665890 | North | USA,Canada | No
EL15KC1-042-230A** | CK40[C,U]T-48B+TDR | SL280UH090V36B | R-454B | - - - | - - - | - - - | 41000 | 14.7 | 12.2 | 215665904 | North | USA | No
EL15KC1-042-230A** | CK40[C,U]T-48B+TDR | SL280UH090V48B | R-454B | - - - | - - - | - - - | 41000 | 14.7 | 12.2 | 215665905 | North | USA | No
EL15KC1-042-230A** | CK40[C,U]T-48B+TDR | SL280UH090XV48B | R-454B | - - - | - - - | - - - | 41000 | 14.7 | 12.2 | 215665907 | North | USA | No
EL15KC1-042-230A** | CK40[C,U]T-48B+TDR | SLP99UH070XV36B | R-454B | - - - | - - - | - - - | 40000 | 14.3 | 12 | 215665896 | North | USA,Canada | No
EL15KC1-042-230A** | CK40[C,U]T-48C+TDR | - - - | R-454B | - - - | - - - | - - - | 40000 | 13.4 | 11 | 215665929 | North | USA,Canada | No
EL15KC1-042-230A** | CK40[C,U]T-48C+TDR | EL196UH090XE48C | R-454B | - - - | - - - | - - - | 39500 | 14.7 | 12.2 | 215665943 | North | USA,Canada | No
EL15KC1-042-230A** | CK40[C,U]T-48C+TDR | EL196UH110XE60C | R-454B | - - - | - - - | - - - | 40000 | 14.7 | 12.4 | 215665966 | North | USA,Canada | No
EL15KC1-042-230A** | CK40[C,U]T-48C+TDR | EL280UH110E48C | R-454B | - - - | - - - | - - - | 41000 | 15.2 | 12.6 | 215665997 | North | USA | No
EL15KC1-042-230A** | CK40[C,U]T-48C+TDR | EL280UH110E60C | R-454B | - - - | - - - | - - - | 41500 | 15.2 | 12.6 | 215665999 | North | USA | No
EL15KC1-042-230A** | CK40[C,U]T-48C+TDR | EL280UH110XE60C | R-454B | - - - | - - - | - - - | 41500 | 15.2 | 12.6 | 215666001 | North | USA | No
EL15KC1-042-230A** | CK40[C,U]T-48C+TDR | EL297UH090XE48C | R-454B | - - - | - - - | - - - | 40500 | 14.7 | 12.4 | 215665979 | North | USA,Canada | No
EL15KC1-042-230A** | CK40[C,U]T-48C+TDR | EL297UH090XV36C | R-454B | - - - | - - - | - - - | 40500 | 14.7 | 12.4 | 215665981 | North | USA,Canada | No
EL15KC1-042-230A** | CK40[C,U]T-48C+TDR | EL297UH090XV48C | R-454B | - - - | - - - | - - - | 41000 | 14.3 | 12.2 | 215665938 | North | USA,Canada | No
EL15KC1-042-230A** | CK40[C,U]T-48C+TDR | EL297UH090XV60C | R-454B | - - - | - - - | - - - | 40500 | 14.7 | 12.4 | 215665983 | North | USA,Canada | No
EL15KC1-042-230A** | CK40[C,U]T-48C+TDR | EL297UH110XE60C | R-454B | - - - | - - - | - - - | 41000 | 14.7 | 12.4 | 215665985 | North | USA,Canada | No
EL15KC1-042-230A** | CK40[C,U]T-48C+TDR | EL297UH110XV48C | R-454B | - - - | - - - | - - - | 41000 | 14.7 | 12.4 | 215665987 | North | USA,Canada | No
EL15KC1-042-230A** | CK40[C,U]T-48C+TDR | EL297UH110XV60C | R-454B | - - - | - - - | - - - | 40500 | 14.7 | 12.4 | 215665989 | North | USA,Canada | No
EL15KC1-042-230A** | CK40[C,U]T-48C+TDR | ML180UH090E48B | R-454B | - - - | - - - | - - - | 41000 | 15.2 | 12.6 | 215666007 | North | USA | No
EL15KC1-042-230A** | CK40[C,U]T-48C+TDR | ML180UH090E60C | R-454B | - - - | - - - | - - - | 41000 | 15.2 | 12.6 | 215666003 | North | USA | No
EL15KC1-042-230A** | CK40[C,U]T-48C+TDR | ML180UH110E60C | R-454B | - - - | - - - | - - - | 40500 | 14.7 | 12.6 | 215665993 | North | USA | No
EL15KC1-042-230A** | CK40[C,U]T-48C+TDR | ML180UH110V60C | R-454B | - - - | - - - | - - - | 41000 | 15.2 | 12.6 | 215666005 | North | USA | No
EL15KC1-042-230A** | CK40[C,U]T-48C+TDR | ML180UH110XE60C | R-454B | - - - | - - - | - - - | 40500 | 14.7 | 12.6 | 215665995 | North | USA | No
EL15KC1-042-230A** | CK40[C,U]T-48C+TDR | ML193UH090XE36C | R-454B | - - - | - - - | - - - | 39500 | 14.7 | 12.2 | 215665945 | North | USA,Canada | No
EL15KC1-042-230A** | CK40[C,U]T-48C+TDR | ML193UH090XE48C | R-454B | - - - | - - - | - - - | 39500 | 14.7 | 12.2 | 215665946 | North | USA,Canada | No
EL15KC1-042-230A** | CK40[C,U]T-48C+TDR | ML193UH110XE48C | R-454B | - - - | - - - | - - - | 39500 | 14.7 | 12.5 | 215665991 | North | USA,Canada | No
EL15KC1-042-230A** | CK40[C,U]T-48C+TDR | ML193UH110XE60C | R-454B | - - - | - - - | - - - | 40500 | 14.7 | 12.4 | 215665973 | North | USA,Canada | No
EL15KC1-042-230A** | CK40[C,U]T-48C+TDR | ML196UH090XE36C | R-454B | - - - | - - - | - - - | 39500 | 14.3 | 12.2 | 215665931 | North | USA,Canada | No
EL15KC1-042-230A** | CK40[C,U]T-48C+TDR | ML196UH090XE48C | R-454B | - - - | - - - | - - - | 39500 | 14.7 | 12.2 | 215665948 | North | USA,Canada | No
EL15KC1-042-230A** | CK40[C,U]T-48C+TDR | ML196UH090XE60C | R-454B | - - - | - - - | - - - | 40000 | 14.7 | 12.2 | 215665949 | North | USA,Canada | No
EL15KC1-042-230A** | CK40[C,U]T-48C+TDR | ML196UH110XE60C | R-454B | - - - | - - - | - - - | 40000 | 14.7 | 12.2 | 215665951 | North | USA,Canada | No
EL15KC1-042-230A** | CK40[C,U]T-48C+TDR | ML296UH090XV48C | R-454B | - - - | - - - | - - - | 40500 | 14.7 | 12.2 | 215665953 | North | USA,Canada | No
EL15KC1-042-230A** | CK40[C,U]T-48C+TDR | ML296UH110XV60C | R-454B | - - - | - - - | - - - | 40500 | 14.7 | 12.2 | 215665955 | North | USA,Canada | No
EL15KC1-042-230A** | CK40[C,U]T-48C+TDR | SL280UH090V60C | R-454B | - - - | - - - | - - - | 41500 | 14.7 | 12.2 | 215665957 | North | USA | No
EL15KC1-042-230A** | CK40[C,U]T-48C+TDR | SL280UH090XV60C | R-454B | - - - | - - - | - - - | 41500 | 14.7 | 12.2 | 215665959 | North | USA | No
EL15KC1-042-230A** | CK40[C,U]T-48C+TDR | SL280UH110V60C | R-454B | - - - | - - - | - - - | 41000 | 14.7 | 12.4 | 215665968 | North | USA | No
EL15KC1-042-230A** | CK40[C,U]T-48C+TDR | SL280UH110XV60C | R-454B | - - - | - - - | - - - | 41000 | 14.7 | 12.4 | 215665969 | North | USA | No
EL15KC1-042-230A** | CK40[C,U]T-48C+TDR | SLP99UH090XV36C | R-454B | - - - | - - - | - - - | 40000 | 14.3 | 12.2 | 215665932 | North | USA,Canada | No
EL15KC1-042-230A** | CK40[C,U]T-48C+TDR | SLP99UH090XV48C | R-454B | - - - | - - - | - - - | 40000 | 14.3 | 12.2 | 215665934 | North | USA,Canada | No
EL15KC1-042-230A** | CK40[C,U]T-48C+TDR | SLP99UH090XV60C | R-454B | - - - | - - - | - - - | 40500 | 14.7 | 12.2 | 215665964 | North | USA,Canada | No
EL15KC1-042-230A** | CK40[C,U]T-48C+TDR | SLP99UH110XV60C | R-454B | - - - | - - - | - - - | 40000 | 14.3 | 12.2 | 215665936 | North | USA,Canada | No
EL15KC1-042-230A** | CK40[C,U]T-49C+TDR | - - - | R-454B | - - - | - - - | - - - | 39500 | 13.4 | 11.2 | 215665795 | North | USA,Canada | No
EL15KC1-042-230A** | CK40[C,U]T-49C+TDR | EL196UH090XE48C | R-454B | - - - | - - - | - - - | 40000 | 14.7 | 12.2 | 215666010 | North | USA,Canada | No
EL15KC1-042-230A** | CK40[C,U]T-49C+TDR | EL196UH110XE60C | R-454B | - - - | - - - | - - - | 40000 | 14.7 | 12.2 | 215666012 | North | USA,Canada | No
EL15KC1-042-230A** | CK40[C,U]T-49C+TDR | EL280UH110E48C | R-454B | - - - | - - - | - - - | 41500 | 15.2 | 12.8 | 215666075 | North | USA | No
EL15KC1-042-230A** | CK40[C,U]T-49C+TDR | EL280UH110E60C | R-454B | - - - | - - - | - - - | 42000 | 15.2 | 12.8 | 215666076 | North | USA | No
EL15KC1-042-230A** | CK40[C,U]T-49C+TDR | EL280UH110XE60C | R-454B | - - - | - - - | - - - | 42000 | 15.2 | 12.8 | 215666078 | North | USA | No
EL15KC1-042-230A** | CK40[C,U]T-49C+TDR | EL297UH090XE48C | R-454B | - - - | - - - | - - - | 41500 | 14.7 | 12.6 | 215666056 | North | USA,Canada | No
EL15KC1-042-230A** | CK40[C,U]T-49C+TDR | EL297UH090XV36C | R-454B | - - - | - - - | - - - | 41000 | 14.7 | 12.4 | 215666050 | North | USA,Canada | No
EL15KC1-042-230A** | CK40[C,U]T-49C+TDR | EL297UH090XV48C | R-454B | - - - | - - - | - - - | 41500 | 14.7 | 12.2 | 215666037 | North | USA,Canada | No
EL15KC1-042-230A** | CK40[C,U]T-49C+TDR | EL297UH090XV60C | R-454B | - - - | - - - | - - - | 41000 | 14.7 | 12.4 | 215666052 | North | USA,Canada | No
EL15KC1-042-230A** | CK40[C,U]T-49C+TDR | EL297UH110XE60C | R-454B | - - - | - - - | - - - | 41500 | 14.7 | 12.6 | 215666057 | North | USA,Canada | No
EL15KC1-042-230A** | CK40[C,U]T-49C+TDR | EL297UH110XV48C | R-454B | - - - | - - - | - - - | 41500 | 14.7 | 12.4 | 215666054 | North | USA,Canada | No
EL15KC1-042-230A** | CK40[C,U]T-49C+TDR | EL297UH110XV60C | R-454B | - - - | - - - | - - - | 41000 | 14.7 | 12.6 | 215666059 | North | USA,Canada | No
EL15KC1-042-230A** | CK40[C,U]T-49C+TDR | ML180UH090E60C | R-454B | - - - | - - - | - - - | 41500 | 15.2 | 12.8 | 215666079 | North | USA | No
EL15KC1-042-230A** | CK40[C,U]T-49C+TDR | ML180UH110E60C | R-454B | - - - | - - - | - - - | 41000 | 15.2 | 12.6 | 215666061 | North | USA | No
EL15KC1-042-230A** | CK40[C,U]T-49C+TDR | ML180UH110V60C | R-454B | - - - | - - - | - - - | 41500 | 15.2 | 12.8 | 215666081 | North | USA | No
EL15KC1-042-230A** | CK40[C,U]T-49C+TDR | ML180UH110XE60C | R-454B | - - - | - - - | - - - | 41000 | 15.2 | 12.6 | 215666063 | North | USA | No
EL15KC1-042-230A** | CK40[C,U]T-49C+TDR | ML193UH090XE36C | R-454B | - - - | - - - | - - - | 40000 | 14.7 | 12.4 | 215666041 | North | USA,Canada | No
EL15KC1-042-230A** | CK40[C,U]T-49C+TDR | ML193UH090XE48C | R-454B | - - - | - - - | - - - | 39500 | 14.7 | 12.2 | 215666014 | North | USA,Canada | No
EL15KC1-042-230A** | CK40[C,U]T-49C+TDR | ML193UH110XE48C | R-454B | - - - | - - - | - - - | 39500 | 15.2 | 12.6 | 215666064 | North | USA,Canada | No
EL15KC1-042-230A** | CK40[C,U]T-49C+TDR | ML193UH110XE60C | R-454B | - - - | - - - | - - - | 41500 | 15.2 | 12.6 | 215666070 | North | USA,Canada | No
EL15KC1-042-230A** | CK40[C,U]T-49C+TDR | ML196UH090XE36C | R-454B | - - - | - - - | - - - | 39500 | 14.7 | 12.2 | 215666016 | North | USA,Canada | No
EL15KC1-042-230A** | CK40[C,U]T-49C+TDR | ML196UH090XE48C | R-454B | - - - | - - - | - - - | 40000 | 14.7 | 12.2 | 215666018 | North | USA,Canada | No
EL15KC1-042-230A** | CK40[C,U]T-49C+TDR | ML196UH090XE60C | R-454B | - - - | - - - | - - - | 40000 | 14.7 | 12.2 | 215666020 | North | USA,Canada | No
EL15KC1-042-230A** | CK40[C,U]T-49C+TDR | ML196UH110XE60C | R-454B | - - - | - - - | - - - | 40000 | 14.7 | 12.2 | 215666022 | North | USA,Canada | No
EL15KC1-042-230A** | CK40[C,U]T-49C+TDR | ML296UH090XV48C | R-454B | - - - | - - - | - - - | 40500 | 14.7 | 12.2 | 215666024 | North | USA,Canada | No
EL15KC1-042-230A** | CK40[C,U]T-49C+TDR | ML296UH110XV60C | R-454B | - - - | - - - | - - - | 40500 | 14.7 | 12.2 | 215666026 | North | USA,Canada | No
EL15KC1-042-230A** | CK40[C,U]T-49C+TDR | SL280UH090V60C | R-454B | - - - | - - - | - - - | 41000 | 15.2 | 12.6 | 215666066 | North | USA | No
EL15KC1-042-230A** | CK40[C,U]T-49C+TDR | SL280UH090XV60C | R-454B | - - - | - - - | - - - | 41000 | 15.2 | 12.6 | 215666068 | North | USA | No
EL15KC1-042-230A** | CK40[C,U]T-49C+TDR | SL280UH110V60C | R-454B | - - - | - - - | - - - | 42000 | 14.7 | 12.4 | 215666042 | North | USA | No
EL15KC1-042-230A** | CK40[C,U]T-49C+TDR | SL280UH110XV60C | R-454B | - - - | - - - | - - - | 42000 | 14.7 | 12.4 | 215666044 | North | USA | No
EL15KC1-042-230A** | CK40[C,U]T-49C+TDR | SLP99UH090XV36C | R-454B | - - - | - - - | - - - | 40000 | 14.7 | 12.2 | 215666029 | North | USA,Canada | No
EL15KC1-042-230A** | CK40[C,U]T-49C+TDR | SLP99UH090XV48C | R-454B | - - - | - - - | - - - | 40500 | 14.7 | 12.2 | 215666031 | North | USA,Canada | No
EL15KC1-042-230A** | CK40[C,U]T-49C+TDR | SLP99UH090XV60C | R-454B | - - - | - - - | - - - | 40500 | 14.7 | 12.2 | 215666033 | North | USA,Canada | No
EL15KC1-042-230A** | CK40[C,U]T-49C+TDR | SLP99UH110XV60C | R-454B | - - - | - - - | - - - | 42000 | 14.7 | 12.2 | 215666035 | North | USA,Canada | No
EL15KC1-042-230A** | CK40[C,U]T-50/60C+TDR | EL196UH090XE48C | R-454B | - - - | - - - | - - - | 39000 | 14.7 | 12.2 | 215666111 | North | USA,Canada | No
EL15KC1-042-230A** | CK40[C,U]T-50/60C+TDR | EL196UH110XE60C | R-454B | - - - | - - - | - - - | 39500 | 14.7 | 12.2 | 215666112 | North | USA,Canada | No
EL15KC1-042-230A** | CK40[C,U]T-50/60C+TDR | EL280UH110E48C | R-454B | - - - | - - - | - - - | 40500 | 14.7 | 12.4 | 215666133 | North | USA | No
EL15KC1-042-230A** | CK40[C,U]T-50/60C+TDR | EL280UH110E60C | R-454B | - - - | - - - | - - - | 41000 | 14.7 | 12.4 | 215666134 | North | USA | No
EL15KC1-042-230A** | CK40[C,U]T-50/60C+TDR | EL280UH110XE60C | R-454B | - - - | - - - | - - - | 41000 | 14.7 | 12.4 | 215666136 | North | USA | No
EL15KC1-042-230A** | CK40[C,U]T-50/60C+TDR | EL297UH090XE48C | R-454B | - - - | - - - | - - - | 40500 | 14.7 | 12.4 | 215666152 | North | USA,Canada | No
EL15KC1-042-230A** | CK40[C,U]T-50/60C+TDR | EL297UH090XV36C | R-454B | - - - | - - - | - - - | 40500 | 14.7 | 12.2 | 215666126 | North | USA,Canada | No
EL15KC1-042-230A** | CK40[C,U]T-50/60C+TDR | EL297UH090XV48C | R-454B | - - - | - - - | - - - | 40500 | 14.3 | 12 | 215666097 | North | USA,Canada | No
EL15KC1-042-230A** | CK40[C,U]T-50/60C+TDR | EL297UH090XV60C | R-454B | - - - | - - - | - - - | 40500 | 14.3 | 12.2 | 215666108 | North | USA,Canada | No
EL15KC1-042-230A** | CK40[C,U]T-50/60C+TDR | EL297UH110XE60C | R-454B | - - - | - - - | - - - | 40500 | 14.7 | 12.2 | 215666127 | North | USA,Canada | No
EL15KC1-042-230A** | CK40[C,U]T-50/60C+TDR | EL297UH110XV48C | R-454B | - - - | - - - | - - - | 40500 | 14.7 | 12.2 | 215666129 | North | USA,Canada | No
EL15KC1-042-230A** | CK40[C,U]T-50/60C+TDR | EL297UH110XV60C | R-454B | - - - | - - - | - - - | 40500 | 14.7 | 12.2 | 215666131 | North | USA,Canada | No
EL15KC1-042-230A** | CK40[C,U]T-50/60C+TDR | ML180UH090E48B | R-454B | - - - | - - - | - - - | 40500 | 14.7 | 12.4 | 215666151 | North | USA | No
EL15KC1-042-230A** | CK40[C,U]T-50/60C+TDR | ML180UH090E60C | R-454B | - - - | - - - | - - - | 40500 | 14.7 | 12.6 | 215666154 | North | USA | No
EL15KC1-042-230A** | CK40[C,U]T-50/60C+TDR | ML180UH110E60C | R-454B | - - - | - - - | - - - | 41000 | 14.7 | 12.4 | 215666138 | North | USA | No
EL15KC1-042-230A** | CK40[C,U]T-50/60C+TDR | ML180UH110V60C | R-454B | - - - | - - - | - - - | 41500 | 14.7 | 12.2 | 215666114 | North | USA | No
EL15KC1-042-230A** | CK40[C,U]T-50/60C+TDR | ML180UH110XE60C | R-454B | - - - | - - - | - - - | 41000 | 14.7 | 12.4 | 215666140 | North | USA | No
EL15KC1-042-230A** | CK40[C,U]T-50/60C+TDR | ML193UH090XE36C | R-454B | - - - | - - - | - - - | 40500 | 14.7 | 12.2 | 215666123 | North | USA,Canada | No
EL15KC1-042-230A** | CK40[C,U]T-50/60C+TDR | ML193UH090XE48C | R-454B | - - - | - - - | - - - | 40000 | 14.3 | 12 | 215666083 | North | USA,Canada | No
EL15KC1-042-230A** | CK40[C,U]T-50/60C+TDR | ML193UH110XE48C | R-454B | - - - | - - - | - - - | 40000 | 14.7 | 12.4 | 215666141 | North | USA,Canada | No
EL15KC1-042-230A** | CK40[C,U]T-50/60C+TDR | ML193UH110XE60C | R-454B | - - - | - - - | - - - | 40500 | 14.7 | 12.4 | 215666147 | North | USA,Canada | No
EL15KC1-042-230A** | CK40[C,U]T-50/60C+TDR | ML196UH090XE36C | R-454B | - - - | - - - | - - - | 39000 | 14.3 | 12 | 215666085 | North | USA,Canada | No
EL15KC1-042-230A** | CK40[C,U]T-50/60C+TDR | ML196UH090XE48C | R-454B | - - - | - - - | - - - | 39000 | 14.7 | 12.2 | 215666116 | North | USA,Canada | No
EL15KC1-042-230A** | CK40[C,U]T-50/60C+TDR | ML196UH090XE60C | R-454B | - - - | - - - | - - - | 39500 | 14.7 | 12.2 | 215666118 | North | USA,Canada | No
EL15KC1-042-230A** | CK40[C,U]T-50/60C+TDR | ML196UH110XE60C | R-454B | - - - | - - - | - - - | 39500 | 14.7 | 12.2 | 215666120 | North | USA,Canada | No
EL15KC1-042-230A** | CK40[C,U]T-50/60C+TDR | ML296UH090XV48C | R-454B | - - - | - - - | - - - | 40000 | 14.3 | 12.2 | 215666103 | North | USA,Canada | No
EL15KC1-042-230A** | CK40[C,U]T-50/60C+TDR | ML296UH110XV60C | R-454B | - - - | - - - | - - - | 40000 | 14.7 | 12.2 | 215666121 | North | USA,Canada | No
EL15KC1-042-230A** | CK40[C,U]T-50/60C+TDR | SL280UH090V60C | R-454B | - - - | - - - | - - - | 40500 | 14.7 | 12.4 | 215666143 | North | USA | No
EL15KC1-042-230A** | CK40[C,U]T-50/60C+TDR | SL280UH090XV60C | R-454B | - - - | - - - | - - - | 40500 | 14.7 | 12.4 | 215666145 | North | USA | No
EL15KC1-042-230A** | CK40[C,U]T-50/60C+TDR | SL280UH110V60C | R-454B | - - - | - - - | - - - | 41000 | 14.3 | 12.2 | 215666104 | North | USA | No
EL15KC1-042-230A** | CK40[C,U]T-50/60C+TDR | SL280UH110XV60C | R-454B | - - - | - - - | - - - | 41000 | 14.3 | 12.2 | 215666106 | North | USA | No
EL15KC1-042-230A** | CK40[C,U]T-50/60C+TDR | SLP99UH090XV36C | R-454B | - - - | - - - | - - - | 39500 | 14.3 | 12 | 215666088 | North | USA,Canada | No
EL15KC1-042-230A** | CK40[C,U]T-50/60C+TDR | SLP99UH090XV48C | R-454B | - - - | - - - | - - - | 39500 | 14.3 | 12 | 215666090 | North | USA,Canada | No
EL15KC1-042-230A** | CK40[C,U]T-50/60C+TDR | SLP99UH090XV60C | R-454B | - - - | - - - | - - - | 40000 | 14.3 | 12 | 215666092 | North | USA,Canada | No
EL15KC1-042-230A** | CK40[C,U]T-50/60C+TDR | SLP99UH110XV60C | R-454B | - - - | - - - | - - - | 40000 | 14.3 | 12 | 215666094 | North | USA,Canada | No
EL15KC1-042-230A** | CK40[C,U]T-60C+TDR | - - - | R-454B | - - - | - - - | - - - | 41500 | 13.8 | 11.5 | 215666156 | North | USA,Canada | No
EL15KC1-042-230A** | CK40[C,U]T-60C+TDR | EL196UH090XE48C | R-454B | - - - | - - - | - - - | 40500 | 15.2 | 12.6 | 215666198 | North | USA,Canada | No
EL15KC1-042-230A** | CK40[C,U]T-60C+TDR | EL196UH110XE60C | R-454B | - - - | - - - | - - - | 41000 | 15.2 | 12.5 | 215666182 | North | USA,Canada | No
EL15KC1-042-230A** | CK40[C,U]T-60C+TDR | EL280UH110E48C | R-454B | - - - | - - - | - - - | 42000 | 15.5 | 12.8 | 215666229 | North | USA | No
EL15KC1-042-230A** | CK40[C,U]T-60C+TDR | EL280UH110E60C | R-454B | - - - | - - - | - - - | 42000 | 15.5 | 12.8 | 215666230 | North | USA | No
EL15KC1-042-230A** | CK40[C,U]T-60C+TDR | EL280UH110XE60C | R-454B | - - - | - - - | - - - | 42000 | 15.5 | 12.8 | 215666232 | North | USA | No
EL15KC1-042-230A** | CK40[C,U]T-60C+TDR | EL297UH090XE48C | R-454B | - - - | - - - | - - - | 41500 | 15.2 | 12.6 | 215666208 | North | USA,Canada | No
EL15KC1-042-230A** | CK40[C,U]T-60C+TDR | EL297UH090XV36C | R-454B | - - - | - - - | - - - | 41500 | 15.2 | 12.6 | 215666210 | North | USA,Canada | No
EL15KC1-042-230A** | CK40[C,U]T-60C+TDR | EL297UH090XV48C | R-454B | - - - | - - - | - - - | 42000 | 14.7 | 12.4 | 215666180 | North | USA,Canada | No
EL15KC1-042-230A** | CK40[C,U]T-60C+TDR | EL297UH090XV60C | R-454B | - - - | - - - | - - - | 41500 | 14.7 | 12.6 | 215666194 | North | USA,Canada | No
EL15KC1-042-230A** | CK40[C,U]T-60C+TDR | EL297UH110XE60C | R-454B | - - - | - - - | - - - | 42000 | 15.2 | 12.6 | 215666212 | North | USA,Canada | No
EL15KC1-042-230A** | CK40[C,U]T-60C+TDR | EL297UH110XV48C | R-454B | - - - | - - - | - - - | 42000 | 14.7 | 12.6 | 215666196 | North | USA,Canada | No
EL15KC1-042-230A** | CK40[C,U]T-60C+TDR | EL297UH110XV60C | R-454B | - - - | - - - | - - - | 41500 | 15.2 | 12.6 | 215666213 | North | USA,Canada | No
EL15KC1-042-230A** | CK40[C,U]T-60C+TDR | ML180UH070V48B | R-454B | - - - | - - - | - - - | 42000 | 15.5 | 12.8 | 215666235 | North | USA | No
EL15KC1-042-230A** | CK40[C,U]T-60C+TDR | ML180UH090E60C | R-454B | - - - | - - - | - - - | 42000 | 15.5 | 12.8 | 215666234 | North | USA | No
EL15KC1-042-230A** | CK40[C,U]T-60C+TDR | ML180UH110E60C | R-454B | - - - | - - - | - - - | 42000 | 15.2 | 12.8 | 215666215 | North | USA | No
EL15KC1-042-230A** | CK40[C,U]T-60C+TDR | ML180UH110V60C | R-454B | - - - | - - - | - - - | 42000 | 15.2 | 12.8 | 215666217 | North | USA | No
EL15KC1-042-230A** | CK40[C,U]T-60C+TDR | ML180UH110XE60C | R-454B | - - - | - - - | - - - | 42000 | 15.2 | 12.8 | 215666219 | North | USA | No
EL15KC1-042-230A** | CK40[C,U]T-60C+TDR | ML193UH090XE36C | R-454B | - - - | - - - | - - - | 40500 | 15.2 | 12.5 | 215666184 | North | USA,Canada | No
EL15KC1-042-230A** | CK40[C,U]T-60C+TDR | ML193UH090XE48C | R-454B | - - - | - - - | - - - | 42000 | 14.7 | 12.2 | 215666159 | North | USA,Canada | No
EL15KC1-042-230A** | CK40[C,U]T-60C+TDR | ML193UH110XE48C | R-454B | - - - | - - - | - - - | 42000 | 14.7 | 12.2 | 215666161 | North | USA,Canada | No
EL15KC1-042-230A** | CK40[C,U]T-60C+TDR | ML193UH110XE60C | R-454B | - - - | - - - | - - - | 42000 | 15.2 | 12.8 | 215666225 | North | USA,Canada | No
EL15KC1-042-230A** | CK40[C,U]T-60C+TDR | ML196UH090XE36C | R-454B | - - - | - - - | - - - | 40500 | 14.7 | 12.2 | 215666163 | North | USA,Canada | No
EL15KC1-042-230A** | CK40[C,U]T-60C+TDR | ML196UH090XE48C | R-454B | - - - | - - - | - - - | 40500 | 15.2 | 12.6 | 215666200 | North | USA,Canada | No
EL15KC1-042-230A** | CK40[C,U]T-60C+TDR | ML196UH090XE60C | R-454B | - - - | - - - | - - - | 40500 | 15.2 | 12.5 | 215666186 | North | USA,Canada | No
EL15KC1-042-230A** | CK40[C,U]T-60C+TDR | ML196UH110XE60C | R-454B | - - - | - - - | - - - | 41000 | 15.2 | 12.5 | 215666188 | North | USA,Canada | No
EL15KC1-042-230A** | CK40[C,U]T-60C+TDR | ML296UH090XV48C | R-454B | - - - | - - - | - - - | 42000 | 14.7 | 12.2 | 215666165 | North | USA,Canada | No
EL15KC1-042-230A** | CK40[C,U]T-60C+TDR | ML296UH110XV60C | R-454B | - - - | - - - | - - - | 42000 | 15.2 | 12.6 | 215666202 | North | USA,Canada | No
EL15KC1-042-230A** | CK40[C,U]T-60C+TDR | SL280UH090V60C | R-454B | - - - | - - - | - - - | 41500 | 15.2 | 12.8 | 215666221 | North | USA | No
EL15KC1-042-230A** | CK40[C,U]T-60C+TDR | SL280UH090XV60C | R-454B | - - - | - - - | - - - | 41500 | 15.2 | 12.8 | 215666223 | North | USA | No
EL15KC1-042-230A** | CK40[C,U]T-60C+TDR | SL280UH110V60C | R-454B | - - - | - - - | - - - | 42000 | 14.7 | 12.6 | 215666190 | North | USA | No
EL15KC1-042-230A** | CK40[C,U]T-60C+TDR | SL280UH110XV60C | R-454B | - - - | - - - | - - - | 42000 | 14.7 | 12.6 | 215666192 | North | USA | No
EL15KC1-042-230A** | CK40[C,U]T-60C+TDR | SLP99UH090XV36C | R-454B | - - - | - - - | - - - | 41000 | 14.7 | 12.2 | 215666169 | North | USA,Canada | No
EL15KC1-042-230A** | CK40[C,U]T-60C+TDR | SLP99UH090XV48C | R-454B | - - - | - - - | - - - | 41000 | 14.7 | 12.2 | 215666171 | North | USA,Canada | No
EL15KC1-042-230A** | CK40[C,U]T-60C+TDR | SLP99UH090XV60C | R-454B | - - - | - - - | - - - | 41500 | 14.7 | 12.4 | 215666176 | North | USA,Canada | No
EL15KC1-042-230A** | CK40[C,U]T-60C+TDR | SLP99UH110XV60C | R-454B | - - - | - - - | - - - | 42000 | 14.7 | 12.2 | 215666172 | North | USA,Canada | No
EL15KC1-042-230A** | CK40[C,U]T-60D+TDR | - - - | R-454B | - - - | - - - | - - - | 41000 | 13.4 | 11.5 | 215666237 | North | USA,Canada | No
EL15KC1-042-230A** | CK40[C,U]T-60D+TDR | EL297UH110XV60C | R-454B | - - - | - - - | - - - | 42000 | 14.7 | 12.4 | 215666244 | North | USA,Canada | No
EL15KC1-042-230A** | CK40[C,U]T-60D+TDR | EL297UH135XE60D | R-454B | - - - | - - - | - - - | 41500 | 14.7 | 12.6 | 215666256 | North | USA,Canada | No
EL15KC1-042-230A** | CK40[C,U]T-60D+TDR | EL297UH135XV60D | R-454B | - - - | - - - | - - - | 41500 | 14.7 | 12.6 | 215666258 | North | USA,Canada | No
EL15KC1-042-230A** | CK40[C,U]T-60D+TDR | ML180UH135E60D | R-454B | - - - | - - - | - - - | 42000 | 14.7 | 12.6 | 215666246 | North | USA | No
EL15KC1-042-230A** | CK40[C,U]T-60D+TDR | ML196UH110XE60C | R-454B | - - - | - - - | - - - | 42000 | 14.7 | 12.6 | 215666255 | North | USA,Canada | No
EL15KC1-042-230A** | CK40[C,U]T-60D+TDR | ML196UH135XE60D | R-454B | - - - | - - - | - - - | 40500 | 14.7 | 12.2 | 215666239 | North | USA,Canada | No
EL15KC1-042-230A** | CK40[C,U]T-60D+TDR | SL280UH135V60D | R-454B | - - - | - - - | - - - | 42000 | 14.7 | 12.6 | 215666248 | North | USA | No
EL15KC1-042-230A** | CK40[C,U]T-60D+TDR | SLP99UH135XV60D | R-454B | - - - | - - - | - - - | 42000 | 14.7 | 12.4 | 215666243 | North | USA,Canada | No
EL15KC1-042-230A** | CK40DT-42B+TDR | ML180DF090E48B | R-454B | - - - | - - - | - - - | 40500 | 14.3 | 12 | 215666265 | North | USA | No
EL15KC1-042-230A** | CK40DT-42B+TDR | ML196DF070XE48B | R-454B | - - - | - - - | - - - | 40000 | 13.8 | 11.5 | 215666260 | North | USA,Canada | No
EL15KC1-042-230A** | CK40DT-42B+TDR | SL280DF090V48B | R-454B | - - - | - - - | - - - | 40500 | 13.8 | 11.7 | 215666264 | North | USA | No
EL15KC1-042-230A** | CK40DT-48C+TDR | EL297DF090XE48C | R-454B | - - - | - - - | - - - | 40000 | 14.3 | 12.2 | 215666286 | North | USA,Canada | No
EL15KC1-042-230A** | CK40DT-48C+TDR | EL297DF090XV60C | R-454B | - - - | - - - | - - - | 40000 | 14.3 | 12 | 215666281 | North | USA,Canada | No
EL15KC1-042-230A** | CK40DT-48C+TDR | EL297DF110XV60C | R-454B | - - - | - - - | - - - | 40000 | 14.3 | 12 | 215666283 | North | USA,Canada | No
EL15KC1-042-230A** | CK40DT-48C+TDR | ML180DF110E60C | R-454B | - - - | - - - | - - - | 40000 | 14.7 | 12.4 | 215666293 | North | USA | No
EL15KC1-042-230A** | CK40DT-48C+TDR | ML193DF090XE48C | R-454B | - - - | - - - | - - - | 40500 | 14.3 | 12 | 215666272 | North | USA,Canada | No
EL15KC1-042-230A** | CK40DT-48C+TDR | ML196DF090XE48C | R-454B | - - - | - - - | - - - | 40000 | 14.7 | 12.2 | 215666290 | North | USA,Canada | No
EL15KC1-042-230A** | CK40DT-48C+TDR | ML196DF110XE60C | R-454B | - - - | - - - | - - - | 40000 | 14.3 | 12.2 | 215666288 | North | USA,Canada | No
EL15KC1-042-230A** | CK40DT-48C+TDR | ML296DF070XV48B | R-454B | - - - | - - - | - - - | 40500 | 13.8 | 11.7 | 215666267 | North | USA,Canada | No
EL15KC1-042-230A** | CK40DT-48C+TDR | ML296DF090XV60C | R-454B | - - - | - - - | - - - | 40000 | 14.3 | 12 | 215666274 | North | USA,Canada | No
EL15KC1-042-230A** | CK40DT-48C+TDR | SL280DF090V60C | R-454B | - - - | - - - | - - - | 40000 | 14.7 | 12.2 | 215666292 | North | USA | No
EL15KC1-042-230A** | CK40DT-48C+TDR | SL280DF110V60C | R-454B | - - - | - - - | - - - | 40000 | 14.7 | 12.4 | 215666295 | North | USA | No
EL15KC1-042-230A** | CK40DT-48C+TDR | SLP99DF070XV36B | R-454B | - - - | - - - | - - - | 39500 | 14.3 | 11.7 | 215666269 | North | USA,Canada | No
EL15KC1-042-230A** | CK40DT-48C+TDR | SLP99DF090XV36C | R-454B | - - - | - - - | - - - | 40500 | 13.8 | 12 | 215666271 | North | USA,Canada | No
EL15KC1-042-230A** | CK40DT-48C+TDR | SLP99DF090XV48C | R-454B | - - - | - - - | - - - | 40000 | 14.3 | 12 | 215666275 | North | USA,Canada | No
EL15KC1-042-230A** | CK40DT-48C+TDR | SLP99DF090XV60C | R-454B | - - - | - - - | - - - | 40000 | 14.3 | 12 | 215666277 | North | USA,Canada | No
EL15KC1-042-230A** | CK40DT-48C+TDR | SLP99DF110XV60C | R-454B | - - - | - - - | - - - | 40000 | 14.3 | 12 | 215666279 | North | USA,Canada | No
EL15KC1-042-230A** | CK40DT-50/60C+TDR | EL297DF090XE48C | R-454B | - - - | - - - | - - - | 40500 | 14.7 | 12.2 | 215666313 | North | USA,Canada | No
EL15KC1-042-230A** | CK40DT-50/60C+TDR | EL297DF090XV60C | R-454B | - - - | - - - | - - - | 40500 | 14.3 | 12 | 215666304 | North | USA,Canada | No
EL15KC1-042-230A** | CK40DT-50/60C+TDR | EL297DF110XV60C | R-454B | - - - | - - - | - - - | 40500 | 14.3 | 12 | 215666306 | North | USA,Canada | No
EL15KC1-042-230A** | CK40DT-50/60C+TDR | ML180DF110E60C | R-454B | - - - | - - - | - - - | 40500 | 15.2 | 12.6 | 215666322 | North | USA | No
EL15KC1-042-230A** | CK40DT-50/60C+TDR | ML193DF090XE48C | R-454B | - - - | - - - | - - - | 41000 | 14.3 | 12 | 215666297 | North | USA,Canada | No
EL15KC1-042-230A** | CK40DT-50/60C+TDR | ML196DF090XE48C | R-454B | - - - | - - - | - - - | 41000 | 14.3 | 12.2 | 215666308 | North | USA,Canada | No
EL15KC1-042-230A** | CK40DT-50/60C+TDR | ML196DF110XE60C | R-454B | - - - | - - - | - - - | 40500 | 14.7 | 12.2 | 215666315 | North | USA,Canada | No
EL15KC1-042-230A** | CK40DT-50/60C+TDR | ML296DF090XV60C | R-454B | - - - | - - - | - - - | 40500 | 14.7 | 12.2 | 215666317 | North | USA,Canada | No
EL15KC1-042-230A** | CK40DT-50/60C+TDR | SL280DF090V60C | R-454B | - - - | - - - | - - - | 40500 | 14.7 | 12.4 | 215666318 | North | USA | No
EL15KC1-042-230A** | CK40DT-50/60C+TDR | SL280DF110V60C | R-454B | - - - | - - - | - - - | 40500 | 14.7 | 12.4 | 215666320 | North | USA | No
EL15KC1-042-230A** | CK40DT-50/60C+TDR | SLP99DF090XV36C | R-454B | - - - | - - - | - - - | 41000 | 14.3 | 12 | 215666298 | North | USA,Canada | No
EL15KC1-042-230A** | CK40DT-50/60C+TDR | SLP99DF090XV48C | R-454B | - - - | - - - | - - - | 40500 | 14.3 | 12 | 215666300 | North | USA,Canada | No
EL15KC1-042-230A** | CK40DT-50/60C+TDR | SLP99DF090XV60C | R-454B | - - - | - - - | - - - | 40500 | 14.3 | 12.2 | 215666309 | North | USA,Canada | No
EL15KC1-042-230A** | CK40DT-50/60C+TDR | SLP99DF110XV60C | R-454B | - - - | - - - | - - - | 40500 | 14.3 | 12 | 215666302 | North | USA,Canada | No
EL15KC1-042-230A** | CK40DT-60D+TDR | EL297DF090XV60C | R-454B | - - - | - - - | - - - | 40500 | 14.7 | 12.2 | 215666329 | North | USA,Canada | No
EL15KC1-042-230A** | CK40DT-60D+TDR | EL297DF110XE60C | R-454B | - - - | - - - | - - - | 40500 | 14.7 | 12.2 | 215666330 | North | USA,Canada | No
EL15KC1-042-230A** | CK40DT-60D+TDR | EL297DF110XV60C | R-454B | - - - | - - - | - - - | 40500 | 14.3 | 12.2 | 215666327 | North | USA,Canada | No
EL15KC1-042-230A** | CK40DT-60D+TDR | SL280DF090V60C | R-454B | - - - | - - - | - - - | 40500 | 14.7 | 12.4 | 215666332 | North | USA | No
EL15KC1-042-230A** | CK40DT-60D+TDR | SL280DF110V60C | R-454B | - - - | - - - | - - - | 40500 | 14.7 | 12.6 | 215666334 | North | USA | No
EL15KC1-042-230A** | CK40DT-60D+TDR | SLP99DF090XV60C | R-454B | - - - | - - - | - - - | 40500 | 14.3 | 12.2 | 215666324 | North | USA,Canada | No
EL15KC1-042-230A** | CK40DT-60D+TDR | SLP99DF110XV60C | R-454B | - - - | - - - | - - - | 40500 | 14.3 | 12.2 | 215666325 | North | USA,Canada | No
EL15KC1-042-230A** | CK40HT-36B+TDR | EL280UH045E36A | R-454B | - - - | - - - | - - - | 38500 | 13.8 | 11.7 | 215666363 | North | USA | No
EL15KC1-042-230A** | CK40HT-36B+TDR | EL280UH070E36A | R-454B | - - - | - - - | - - - | 38500 | 13.8 | 11.5 | 215666347 | North | USA | No
EL15KC1-042-230A** | CK40HT-36B+TDR | EL280UH090E36B | R-454B | - - - | - - - | - - - | 38500 | 13.8 | 11.7 | 215666351 | North | USA | No
EL15KC1-042-230A** | CK40HT-36B+TDR | EL280UH090E48B | R-454B | - - - | - - - | - - - | 39000 | 13.8 | 11.7 | 215666353 | North | USA | No
EL15KC1-042-230A** | CK40HT-36B+TDR | EL280UH090XE48B | R-454B | - - - | - - - | - - - | 39000 | 13.8 | 11.7 | 215666355 | North | USA | No
EL15KC1-042-230A** | CK40HT-36B+TDR | EL297UH070XV36B | R-454B | - - - | - - - | - - - | 38500 | 13.8 | 11.5 | 215666348 | North | USA,Canada | No
EL15KC1-042-230A** | CK40HT-36B+TDR | ML180UH070V36B | R-454B | - - - | - - - | - - - | 38500 | 13.8 | 11.7 | 215666350 | North | USA | No
EL15KC1-042-230A** | CK40HT-36B+TDR | ML180UH070V48B | R-454B | - - - | - - - | - - - | 39000 | 14.3 | 12 | 215666369 | North | USA | No
EL15KC1-042-230A** | CK40HT-36B+TDR | ML180UH090E48B | R-454B | - - - | - - - | - - - | 38500 | 14.3 | 12 | 215666371 | North | USA | No
EL15KC1-042-230A** | CK40HT-36B+TDR | ML180UH090V48B | R-454B | - - - | - - - | - - - | 38500 | 13.8 | 11.5 | 215666341 | North | USA | No
EL15KC1-042-230A** | CK40HT-36B+TDR | ML180UH090XE48B | R-454B | - - - | - - - | - - - | 38500 | 14.3 | 12 | 215666372 | North | USA | No
EL15KC1-042-230A** | CK40HT-36B+TDR | ML296UH045XV36B | R-454B | - - - | - - - | - - - | 38500 | 13.4 | 11.5 | 215666340 | North | USA,Canada | No
EL15KC1-042-230A** | CK40HT-36B+TDR | SL280UH090V36B | R-454B | - - - | - - - | - - - | 38500 | 13.8 | 11.7 | 215666358 | North | USA | No
EL15KC1-042-230A** | CK40HT-36B+TDR | SL280UH090V48B | R-454B | - - - | - - - | - - - | 38500 | 13.8 | 11.7 | 215666360 | North | USA | No
EL15KC1-042-230A** | CK40HT-36B+TDR | SL280UH090XV48B | R-454B | - - - | - - - | - - - | 38500 | 13.8 | 11.7 | 215666365 | North | USA | No
EL15KC1-042-230A** | CK40HT-36B+TDR | SLP99UH070XV36B | R-454B | - - - | - - - | - - - | 38500 | 13.8 | 11.7 | 215666362 | North | USA,Canada | No
EL15KC1-042-230A** | CK40HT-36C+TDR | EL196UH090XE48C | R-454B | - - - | - - - | - - - | 39000 | 14.3 | 11.7 | 215666416 | North | USA,Canada | No
EL15KC1-042-230A** | CK40HT-36C+TDR | EL196UH110XE60C | R-454B | - - - | - - - | - - - | 39500 | 14.3 | 12 | 215666429 | North | USA,Canada | No
EL15KC1-042-230A** | CK40HT-36C+TDR | EL280UH110E48C | R-454B | - - - | - - - | - - - | 39000 | 14.3 | 12 | 215666431 | North | USA | No
EL15KC1-042-230A** | CK40HT-36C+TDR | EL280UH110E60C | R-454B | - - - | - - - | - - - | 39500 | 14.3 | 12 | 215666433 | North | USA | No
EL15KC1-042-230A** | CK40HT-36C+TDR | EL280UH110XE60C | R-454B | - - - | - - - | - - - | 39500 | 14.3 | 12 | 215666434 | North | USA | No
EL15KC1-042-230A** | CK40HT-36C+TDR | EL297UH090XE48C | R-454B | - - - | - - - | - - - | 39000 | 14.3 | 11.7 | 215666422 | North | USA,Canada | No
EL15KC1-042-230A** | CK40HT-36C+TDR | EL297UH090XV36C | R-454B | - - - | - - - | - - - | 39000 | 13.8 | 11.7 | 215666410 | North | USA,Canada | No
EL15KC1-042-230A** | CK40HT-36C+TDR | EL297UH090XV48C | R-454B | - - - | - - - | - - - | 39500 | 13.8 | 11.5 | 215666376 | North | USA,Canada | No
EL15KC1-042-230A** | CK40HT-36C+TDR | EL297UH090XV60C | R-454B | - - - | - - - | - - - | 39000 | 13.8 | 11.7 | 215666412 | North | USA,Canada | No
EL15KC1-042-230A** | CK40HT-36C+TDR | EL297UH110XE60C | R-454B | - - - | - - - | - - - | 39000 | 14.3 | 11.7 | 215666423 | North | USA,Canada | No
EL15KC1-042-230A** | CK40HT-36C+TDR | EL297UH110XV48C | R-454B | - - - | - - - | - - - | 39000 | 13.8 | 11.7 | 215666414 | North | USA,Canada | No
EL15KC1-042-230A** | CK40HT-36C+TDR | EL297UH110XV60C | R-454B | - - - | - - - | - - - | 40000 | 13.8 | 11.5 | 215666378 | North | USA,Canada | No
EL15KC1-042-230A** | CK40HT-36C+TDR | ML180UH090E60C | R-454B | - - - | - - - | - - - | 39000 | 14.3 | 12 | 215666436 | North | USA | No
EL15KC1-042-230A** | CK40HT-36C+TDR | ML180UH110E60C | R-454B | - - - | - - - | - - - | 39500 | 14.3 | 12 | 215666438 | North | USA | No
EL15KC1-042-230A** | CK40HT-36C+TDR | ML180UH110V60C | R-454B | - - - | - - - | - - - | 40500 | 14.3 | 12 | 215666425 | North | USA | No
EL15KC1-042-230A** | CK40HT-36C+TDR | ML180UH110XE60C | R-454B | - - - | - - - | - - - | 39500 | 14.3 | 12 | 215666440 | North | USA | No
EL15KC1-042-230A** | CK40HT-36C+TDR | ML193UH090XE36C | R-454B | - - - | - - - | - - - | 39000 | 13.8 | 11.7 | 215666387 | North | USA,Canada | No
EL15KC1-042-230A** | CK40HT-36C+TDR | ML193UH090XE48C | R-454B | - - - | - - - | - - - | 39500 | 13.8 | 11.7 | 215666389 | North | USA,Canada | No
EL15KC1-042-230A** | CK40HT-36C+TDR | ML193UH110XE48C | R-454B | - - - | - - - | - - - | 40000 | 13.8 | 11.7 | 215666391 | North | USA,Canada | No
EL15KC1-042-230A** | CK40HT-36C+TDR | ML193UH110XE60C | R-454B | - - - | - - - | - - - | 39000 | 14.3 | 12 | 215666448 | North | USA,Canada | No
EL15KC1-042-230A** | CK40HT-36C+TDR | ML196UH090XE36C | R-454B | - - - | - - - | - - - | 39000 | 13.8 | 11.7 | 215666380 | North | USA,Canada | No
EL15KC1-042-230A** | CK40HT-36C+TDR | ML196UH090XE48C | R-454B | - - - | - - - | - - - | 39000 | 14.3 | 11.7 | 215666418 | North | USA,Canada | No
EL15KC1-042-230A** | CK40HT-36C+TDR | ML196UH090XE60C | R-454B | - - - | - - - | - - - | 39000 | 14.3 | 12 | 215666427 | North | USA,Canada | No
EL15KC1-042-230A** | CK40HT-36C+TDR | ML196UH110XE60C | R-454B | - - - | - - - | - - - | 39500 | 14.3 | 11.7 | 215666420 | North | USA,Canada | No
EL15KC1-042-230A** | CK40HT-36C+TDR | ML296UH090XV48C | R-454B | - - - | - - - | - - - | 39500 | 13.8 | 11.7 | 215666393 | North | USA,Canada | No
EL15KC1-042-230A** | CK40HT-36C+TDR | ML296UH110XV60C | R-454B | - - - | - - - | - - - | 39000 | 14.3 | 12 | 215666441 | North | USA,Canada | No
EL15KC1-042-230A** | CK40HT-36C+TDR | SL280UH090V60C | R-454B | - - - | - - - | - - - | 39000 | 14.3 | 12 | 215666445 | North | USA | No
EL15KC1-042-230A** | CK40HT-36C+TDR | SL280UH090XV60C | R-454B | - - - | - - - | - - - | 39000 | 14.3 | 12 | 215666446 | North | USA | No
EL15KC1-042-230A** | CK40HT-36C+TDR | SL280UH110V60C | R-454B | - - - | - - - | - - - | 39500 | 13.8 | 11.7 | 215666397 | North | USA | No
EL15KC1-042-230A** | CK40HT-36C+TDR | SL280UH110XV60C | R-454B | - - - | - - - | - - - | 39500 | 13.8 | 11.7 | 215666399 | North | USA | No
EL15KC1-042-230A** | CK40HT-36C+TDR | SLP99UH090XV36C | R-454B | - - - | - - - | - - - | 39500 | 13.8 | 11.7 | 215666403 | North | USA,Canada | No
EL15KC1-042-230A** | CK40HT-36C+TDR | SLP99UH090XV48C | R-454B | - - - | - - - | - - - | 39500 | 13.8 | 11.5 | 215666374 | North | USA,Canada | No
EL15KC1-042-230A** | CK40HT-36C+TDR | SLP99UH090XV60C | R-454B | - - - | - - - | - - - | 39000 | 13.8 | 11.7 | 215666408 | North | USA,Canada | No
EL15KC1-042-230A** | CK40HT-36C+TDR | SLP99UH110XV60C | R-454B | - - - | - - - | - - - | 40000 | 13.8 | 11.7 | 215666404 | North | USA,Canada | No
EL15KC1-042-230A** | CK40HT-42B+TDR | - - - | R-454B | - - - | - - - | - - - | 41000 | 13.4 | 11.5 | 215666450 | North | USA,Canada | No
EL15KC1-042-230A** | CK40HT-42B+TDR | EL280UH045E36A | R-454B | - - - | - - - | - - - | 41500 | 14.7 | 12.4 | 215666479 | North | USA | No
EL15KC1-042-230A** | CK40HT-42B+TDR | EL280UH090E36B | R-454B | - - - | - - - | - - - | 41500 | 14.7 | 12.4 | 215666476 | North | USA | No
EL15KC1-042-230A** | CK40HT-42B+TDR | EL280UH090E48B | R-454B | - - - | - - - | - - - | 41500 | 15.2 | 12.6 | 215666483 | North | USA | No
EL15KC1-042-230A** | CK40HT-42B+TDR | EL280UH090XE48B | R-454B | - - - | - - - | - - - | 41500 | 15.2 | 12.6 | 215666490 | North | USA | No
EL15KC1-042-230A** | CK40HT-42B+TDR | EL297UH045XV36B | R-454B | - - - | - - - | - - - | 41500 | 14.3 | 12 | 215666453 | North | USA,Canada | No
EL15KC1-042-230A** | CK40HT-42B+TDR | EL297UH070XV36B | R-454B | - - - | - - - | - - - | 41000 | 14.7 | 12.2 | 215666466 | North | USA,Canada | No
EL15KC1-042-230A** | CK40HT-42B+TDR | ML180UH070V36B | R-454B | - - - | - - - | - - - | 41500 | 15.2 | 12.6 | 215666485 | North | USA | No
EL15KC1-042-230A** | CK40HT-42B+TDR | ML180UH070V48B | R-454B | - - - | - - - | - - - | 42000 | 15.2 | 12.8 | 215666492 | North | USA | No
EL15KC1-042-230A** | CK40HT-42B+TDR | ML180UH090E48B | R-454B | - - - | - - - | - - - | 41000 | 15.2 | 12.6 | 215666487 | North | USA | No
EL15KC1-042-230A** | CK40HT-42B+TDR | ML180UH090V48B | R-454B | - - - | - - - | - - - | 41500 | 14.7 | 12.4 | 215666468 | North | USA | No
EL15KC1-042-230A** | CK40HT-42B+TDR | ML180UH090XE48B | R-454B | - - - | - - - | - - - | 41000 | 15.2 | 12.6 | 215666489 | North | USA | No
EL15KC1-042-230A** | CK40HT-42B+TDR | ML196UH070XE48B | R-454B | - - - | - - - | - - - | 41500 | 14.3 | 11.7 | 215666451 | North | USA,Canada | No
EL15KC1-042-230A** | CK40HT-42B+TDR | ML296UH045XV36B | R-454B | - - - | - - - | - - - | 41500 | 14.7 | 12.2 | 215666457 | North | USA,Canada | No
EL15KC1-042-230A** | CK40HT-42B+TDR | ML296UH070XV36B | R-454B | - - - | - - - | - - - | 41500 | 14.7 | 12.2 | 215666459 | North | USA,Canada | No
EL15KC1-042-230A** | CK40HT-42B+TDR | SL280UH090V36B | R-454B | - - - | - - - | - - - | 41500 | 14.7 | 12.4 | 215666469 | North | USA | No
EL15KC1-042-230A** | CK40HT-42B+TDR | SL280UH090V48B | R-454B | - - - | - - - | - - - | 41500 | 14.7 | 12.4 | 215666471 | North | USA | No
EL15KC1-042-230A** | CK40HT-42B+TDR | SL280UH090XV48B | R-454B | - - - | - - - | - - - | 41500 | 14.7 | 12.4 | 215666473 | North | USA | No
EL15KC1-042-230A** | CK40HT-42B+TDR | SLP99UH070XV36B | R-454B | - - - | - - - | - - - | 41000 | 14.7 | 12.4 | 215666474 | North | USA,Canada | No
EL15KC1-042-230A** | CK40HT-42C+TDR | - - - | R-454B | - - - | - - - | - - - | 40500 | 13.4 | 11 | 215666494 | North | USA,Canada | No
EL15KC1-042-230A** | CK40HT-42C+TDR | EL196UH090XE48C | R-454B | - - - | - - - | - - - | 40500 | 14.7 | 12.4 | 215666538 | North | USA,Canada | No
EL15KC1-042-230A** | CK40HT-42C+TDR | EL196UH110XE60C | R-454B | - - - | - - - | - - - | 41000 | 14.7 | 12.4 | 215666540 | North | USA,Canada | No
EL15KC1-042-230A** | CK40HT-42C+TDR | EL280UH110E48C | R-454B | - - - | - - - | - - - | 41000 | 15.2 | 12.6 | 215666571 | North | USA | No
EL15KC1-042-230A** | CK40HT-42C+TDR | EL280UH110E60C | R-454B | - - - | - - - | - - - | 41500 | 14.7 | 12.6 | 215666567 | North | USA | No
EL15KC1-042-230A** | CK40HT-42C+TDR | EL280UH110XE60C | R-454B | - - - | - - - | - - - | 41500 | 14.7 | 12.6 | 215666568 | North | USA | No
EL15KC1-042-230A** | CK40HT-42C+TDR | EL297UH045XV36B | R-454B | - - - | - - - | - - - | 40500 | 14.3 | 12 | 215666500 | North | USA,Canada | No
EL15KC1-042-230A** | CK40HT-42C+TDR | EL297UH090XE48C | R-454B | - - - | - - - | - - - | 40500 | 14.7 | 12.4 | 215666560 | North | USA,Canada | No
EL15KC1-042-230A** | CK40HT-42C+TDR | EL297UH090XV36C | R-454B | - - - | - - - | - - - | 41000 | 14.7 | 12.4 | 215666562 | North | USA,Canada | No
EL15KC1-042-230A** | CK40HT-42C+TDR | EL297UH090XV48C | R-454B | - - - | - - - | - - - | 40500 | 14.7 | 12.2 | 215666533 | North | USA,Canada | No
EL15KC1-042-230A** | CK40HT-42C+TDR | EL297UH090XV60C | R-454B | - - - | - - - | - - - | 40500 | 14.7 | 12.2 | 215666534 | North | USA,Canada | No
EL15KC1-042-230A** | CK40HT-42C+TDR | EL297UH110XE60C | R-454B | - - - | - - - | - - - | 41000 | 14.7 | 12.4 | 215666563 | North | USA,Canada | No
EL15KC1-042-230A** | CK40HT-42C+TDR | EL297UH110XV48C | R-454B | - - - | - - - | - - - | 41000 | 14.7 | 12.2 | 215666536 | North | USA,Canada | No
EL15KC1-042-230A** | CK40HT-42C+TDR | EL297UH110XV60C | R-454B | - - - | - - - | - - - | 40500 | 14.7 | 12.4 | 215666565 | North | USA,Canada | No
EL15KC1-042-230A** | CK40HT-42C+TDR | ML180UH090E48B | R-454B | - - - | - - - | - - - | 41000 | 15.2 | 12.6 | 215666579 | North | USA | No
EL15KC1-042-230A** | CK40HT-42C+TDR | ML180UH090E60C | R-454B | - - - | - - - | - - - | 41000 | 15.2 | 12.6 | 215666573 | North | USA | No
EL15KC1-042-230A** | CK40HT-42C+TDR | ML180UH110E60C | R-454B | - - - | - - - | - - - | 41500 | 14.7 | 12.4 | 215666541 | North | USA | No
EL15KC1-042-230A** | CK40HT-42C+TDR | ML180UH110V60C | R-454B | - - - | - - - | - - - | 41000 | 15.2 | 12.6 | 215666575 | North | USA | No
EL15KC1-042-230A** | CK40HT-42C+TDR | ML180UH110XE60C | R-454B | - - - | - - - | - - - | 41500 | 14.7 | 12.4 | 215666543 | North | USA | No
EL15KC1-042-230A** | CK40HT-42C+TDR | ML193UH090XE36C | R-454B | - - - | - - - | - - - | 41000 | 14.7 | 12.4 | 215666557 | North | USA,Canada | No
EL15KC1-042-230A** | CK40HT-42C+TDR | ML193UH090XE48C | R-454B | - - - | - - - | - - - | 41000 | 14.7 | 12.4 | 215666545 | North | USA,Canada | No
EL15KC1-042-230A** | CK40HT-42C+TDR | ML193UH110XE48C | R-454B | - - - | - - - | - - - | 41000 | 15.2 | 12.6 | 215666577 | North | USA,Canada | No
EL15KC1-042-230A** | CK40HT-42C+TDR | ML193UH110XE60C | R-454B | - - - | - - - | - - - | 41000 | 14.7 | 12.4 | 215666546 | North | USA,Canada | No
EL15KC1-042-230A** | CK40HT-42C+TDR | ML196UH090XE36C | R-454B | - - - | - - - | - - - | 40500 | 14.3 | 12.2 | 215666502 | North | USA,Canada | No
EL15KC1-042-230A** | CK40HT-42C+TDR | ML196UH090XE48C | R-454B | - - - | - - - | - - - | 41000 | 14.7 | 12.4 | 215666548 | North | USA,Canada | No
EL15KC1-042-230A** | CK40HT-42C+TDR | ML196UH090XE60C | R-454B | - - - | - - - | - - - | 41000 | 14.7 | 12.4 | 215666550 | North | USA,Canada | No
EL15KC1-042-230A** | CK40HT-42C+TDR | ML196UH110XE60C | R-454B | - - - | - - - | - - - | 41000 | 14.7 | 12.4 | 215666551 | North | USA,Canada | No
EL15KC1-042-230A** | CK40HT-42C+TDR | ML296UH070XV36B | R-454B | - - - | - - - | - - - | 41000 | 14.3 | 12 | 215666498 | North | USA,Canada | No
EL15KC1-042-230A** | CK40HT-42C+TDR | ML296UH090XV48C | R-454B | - - - | - - - | - - - | 41000 | 14.7 | 12.2 | 215666510 | North | USA,Canada | No
EL15KC1-042-230A** | CK40HT-42C+TDR | ML296UH110XV60C | R-454B | - - - | - - - | - - - | 41500 | 14.7 | 12.4 | 215666553 | North | USA,Canada | No
EL15KC1-042-230A** | CK40HT-42C+TDR | SL280UH090V60C | R-454B | - - - | - - - | - - - | 41500 | 14.7 | 12.2 | 215666512 | North | USA | No
EL15KC1-042-230A** | CK40HT-42C+TDR | SL280UH090XV60C | R-454B | - - - | - - - | - - - | 41500 | 14.7 | 12.2 | 215666514 | North | USA | No
EL15KC1-042-230A** | CK40HT-42C+TDR | SL280UH110V60C | R-454B | - - - | - - - | - - - | 41000 | 14.7 | 12.2 | 215666515 | North | USA | No
EL15KC1-042-230A** | CK40HT-42C+TDR | SL280UH110XV60C | R-454B | - - - | - - - | - - - | 41000 | 14.7 | 12.2 | 215666517 | North | USA | No
EL15KC1-042-230A** | CK40HT-42C+TDR | SLP99UH090XV36C | R-454B | - - - | - - - | - - - | 41000 | 14.3 | 12.2 | 215666504 | North | USA,Canada | No
EL15KC1-042-230A** | CK40HT-42C+TDR | SLP99UH090XV48C | R-454B | - - - | - - - | - - - | 40500 | 14.7 | 12.2 | 215666520 | North | USA,Canada | No
EL15KC1-042-230A** | CK40HT-42C+TDR | SLP99UH090XV60C | R-454B | - - - | - - - | - - - | 41000 | 14.7 | 12.2 | 215666522 | North | USA,Canada | No
EL15KC1-042-230A** | CK40HT-42C+TDR | SLP99UH110XV60C | R-454B | - - - | - - - | - - - | 41000 | 14.7 | 12.2 | 215666524 | North | USA,Canada | No
EL15KC1-042-230A** | CK40HT-48B+TDR | EL280UH045E36A | R-454B | - - - | - - - | - - - | 40000 | 14.3 | 12.2 | 215666612 | North | USA | No
EL15KC1-042-230A** | CK40HT-48B+TDR | EL280UH090E36B | R-454B | - - - | - - - | - - - | 40500 | 14.3 | 12.2 | 215666610 | North | USA | No
EL15KC1-042-230A** | CK40HT-48B+TDR | EL280UH090E48B | R-454B | - - - | - - - | - - - | 40500 | 14.7 | 12.2 | 215666614 | North | USA | No
EL15KC1-042-230A** | CK40HT-48B+TDR | EL280UH090XE48B | R-454B | - - - | - - - | - - - | 40500 | 14.7 | 12.2 | 215666618 | North | USA | No
EL15KC1-042-230A** | CK40HT-48B+TDR | EL297UH045XV36B | R-454B | - - - | - - - | - - - | 40500 | 13.8 | 11.7 | 215666585 | North | USA,Canada | No
EL15KC1-042-230A** | CK40HT-48B+TDR | EL297UH070XV36B | R-454B | - - - | - - - | - - - | 40000 | 14.3 | 12 | 215666601 | North | USA,Canada | No
EL15KC1-042-230A** | CK40HT-48B+TDR | ML180UH070V36B | R-454B | - - - | - - - | - - - | 40500 | 14.7 | 12.2 | 215666617 | North | USA | No
EL15KC1-042-230A** | CK40HT-48B+TDR | ML180UH070V48B | R-454B | - - - | - - - | - - - | 41000 | 14.7 | 12.4 | 215666625 | North | USA | No
EL15KC1-042-230A** | CK40HT-48B+TDR | ML180UH090E48B | R-454B | - - - | - - - | - - - | 40500 | 14.7 | 12.4 | 215666627 | North | USA | No
EL15KC1-042-230A** | CK40HT-48B+TDR | ML180UH090V48B | R-454B | - - - | - - - | - - - | 40500 | 14.3 | 12.2 | 215666603 | North | USA | No
EL15KC1-042-230A** | CK40HT-48B+TDR | ML180UH090XE48B | R-454B | - - - | - - - | - - - | 40500 | 14.7 | 12.4 | 215666629 | North | USA | No
EL15KC1-042-230A** | CK40HT-48B+TDR | ML196UH070XE48B | R-454B | - - - | - - - | - - - | 40500 | 13.8 | 11.7 | 215666581 | North | USA,Canada | No
EL15KC1-042-230A** | CK40HT-48B+TDR | ML296UH045XV36B | R-454B | - - - | - - - | - - - | 40500 | 14.3 | 12 | 215666589 | North | USA,Canada | No
EL15KC1-042-230A** | CK40HT-48B+TDR | ML296UH070XV36B | R-454B | - - - | - - - | - - - | 40500 | 14.3 | 12 | 215666591 | North | USA,Canada | No
EL15KC1-042-230A** | CK40HT-48B+TDR | SL280UH090V36B | R-454B | - - - | - - - | - - - | 40500 | 14.3 | 12.2 | 215666605 | North | USA | No
EL15KC1-042-230A** | CK40HT-48B+TDR | SL280UH090V48B | R-454B | - - - | - - - | - - - | 40500 | 14.3 | 12.2 | 215666607 | North | USA | No
EL15KC1-042-230A** | CK40HT-48B+TDR | SL280UH090XV48B | R-454B | - - - | - - - | - - - | 40500 | 14.3 | 12.2 | 215666608 | North | USA | No
EL15KC1-042-230A** | CK40HT-48B+TDR | SLP99UH070XV36B | R-454B | - - - | - - - | - - - | 40000 | 14.3 | 12 | 215666594 | North | USA,Canada | No
EL15KC1-042-230A** | CK40HT-48C+TDR | - - - | R-454B | - - - | - - - | - - - | 40000 | 13.4 | 11 | 215666631 | North | USA,Canada | No
EL15KC1-042-230A** | CK40HT-48C+TDR | EL196UH090XE48C | R-454B | - - - | - - - | - - - | 40500 | 14.7 | 12.4 | 215666670 | North | USA,Canada | No
EL15KC1-042-230A** | CK40HT-48C+TDR | EL196UH110XE60C | R-454B | - - - | - - - | - - - | 41000 | 14.7 | 12.4 | 215666672 | North | USA,Canada | No
EL15KC1-042-230A** | CK40HT-48C+TDR | EL280UH110E48C | R-454B | - - - | - - - | - - - | 41000 | 14.7 | 12.6 | 215666705 | North | USA | No
EL15KC1-042-230A** | CK40HT-48C+TDR | EL280UH110E60C | R-454B | - - - | - - - | - - - | 41000 | 14.7 | 12.4 | 215666674 | North | USA | No
EL15KC1-042-230A** | CK40HT-48C+TDR | EL280UH110XE60C | R-454B | - - - | - - - | - - - | 41000 | 14.7 | 12.4 | 215666676 | North | USA | No
EL15KC1-042-230A** | CK40HT-48C+TDR | EL297UH090XE48C | R-454B | - - - | - - - | - - - | 40500 | 14.7 | 12.4 | 215666699 | North | USA,Canada | No
EL15KC1-042-230A** | CK40HT-48C+TDR | EL297UH090XV36C | R-454B | - - - | - - - | - - - | 40500 | 14.7 | 12.2 | 215666668 | North | USA,Canada | No
EL15KC1-042-230A** | CK40HT-48C+TDR | EL297UH090XV48C | R-454B | - - - | - - - | - - - | 40500 | 14.3 | 12 | 215666645 | North | USA,Canada | No
EL15KC1-042-230A** | CK40HT-48C+TDR | EL297UH090XV60C | R-454B | - - - | - - - | - - - | 40500 | 14.3 | 12.2 | 215666652 | North | USA,Canada | No
EL15KC1-042-230A** | CK40HT-48C+TDR | EL297UH110XE60C | R-454B | - - - | - - - | - - - | 41000 | 14.7 | 12.4 | 215666701 | North | USA,Canada | No
EL15KC1-042-230A** | CK40HT-48C+TDR | EL297UH110XV48C | R-454B | - - - | - - - | - - - | 40500 | 14.3 | 12.2 | 215666653 | North | USA,Canada | No
EL15KC1-042-230A** | CK40HT-48C+TDR | EL297UH110XV60C | R-454B | - - - | - - - | - - - | 40500 | 14.7 | 12.4 | 215666703 | North | USA,Canada | No
EL15KC1-042-230A** | CK40HT-48C+TDR | ML180UH090E60C | R-454B | - - - | - - - | - - - | 40500 | 14.7 | 12.6 | 215666707 | North | USA | No
EL15KC1-042-230A** | CK40HT-48C+TDR | ML180UH110E60C | R-454B | - - - | - - - | - - - | 41000 | 14.7 | 12.4 | 215666678 | North | USA | No
EL15KC1-042-230A** | CK40HT-48C+TDR | ML180UH110V60C | R-454B | - - - | - - - | - - - | 42000 | 14.7 | 12.4 | 215666680 | North | USA | No
EL15KC1-042-230A** | CK40HT-48C+TDR | ML180UH110XE60C | R-454B | - - - | - - - | - - - | 41000 | 14.7 | 12.4 | 215666681 | North | USA | No
EL15KC1-042-230A** | CK40HT-48C+TDR | ML193UH090XE36C | R-454B | - - - | - - - | - - - | 40500 | 14.7 | 12.4 | 215666693 | North | USA,Canada | No
EL15KC1-042-230A** | CK40HT-48C+TDR | ML193UH090XE48C | R-454B | - - - | - - - | - - - | 41000 | 14.3 | 12 | 215666634 | North | USA,Canada | No
EL15KC1-042-230A** | CK40HT-48C+TDR | ML193UH110XE48C | R-454B | - - - | - - - | - - - | 41000 | 14.3 | 12.2 | 215666646 | North | USA,Canada | No
EL15KC1-042-230A** | CK40HT-48C+TDR | ML193UH110XE60C | R-454B | - - - | - - - | - - - | 41000 | 14.7 | 12.4 | 215666695 | North | USA,Canada | No
EL15KC1-042-230A** | CK40HT-48C+TDR | ML196UH090XE36C | R-454B | - - - | - - - | - - - | 40500 | 14.3 | 12.2 | 215666648 | North | USA,Canada | No
EL15KC1-042-230A** | CK40HT-48C+TDR | ML196UH090XE48C | R-454B | - - - | - - - | - - - | 40500 | 14.7 | 12.4 | 215666683 | North | USA,Canada | No
EL15KC1-042-230A** | CK40HT-48C+TDR | ML196UH090XE60C | R-454B | - - - | - - - | - - - | 41000 | 14.7 | 12.4 | 215666685 | North | USA,Canada | No
EL15KC1-042-230A** | CK40HT-48C+TDR | ML196UH110XE60C | R-454B | - - - | - - - | - - - | 40500 | 14.7 | 12.2 | 215666657 | North | USA,Canada | No
EL15KC1-042-230A** | CK40HT-48C+TDR | ML296UH090XV48C | R-454B | - - - | - - - | - - - | 40500 | 14.7 | 12.4 | 215666687 | North | USA,Canada | No
EL15KC1-042-230A** | CK40HT-48C+TDR | ML296UH110XV60C | R-454B | - - - | - - - | - - - | 41000 | 14.7 | 12.2 | 215666659 | North | USA,Canada | No
EL15KC1-042-230A** | CK40HT-48C+TDR | SL280UH090V60C | R-454B | - - - | - - - | - - - | 40500 | 14.7 | 12.4 | 215666689 | North | USA | No
EL15KC1-042-230A** | CK40HT-48C+TDR | SL280UH090XV60C | R-454B | - - - | - - - | - - - | 40500 | 14.7 | 12.4 | 215666691 | North | USA | No
EL15KC1-042-230A** | CK40HT-48C+TDR | SL280UH110V60C | R-454B | - - - | - - - | - - - | 41000 | 14.7 | 12.2 | 215666661 | North | USA | No
EL15KC1-042-230A** | CK40HT-48C+TDR | SL280UH110XV60C | R-454B | - - - | - - - | - - - | 41000 | 14.7 | 12.2 | 215666662 | North | USA | No
EL15KC1-042-230A** | CK40HT-48C+TDR | SLP99UH090XV36C | R-454B | - - - | - - - | - - - | 41000 | 14.3 | 12 | 215666636 | North | USA,Canada | No
EL15KC1-042-230A** | CK40HT-48C+TDR | SLP99UH090XV48C | R-454B | - - - | - - - | - - - | 41000 | 14.3 | 12 | 215666638 | North | USA,Canada | No
EL15KC1-042-230A** | CK40HT-48C+TDR | SLP99UH090XV60C | R-454B | - - - | - - - | - - - | 40500 | 14.3 | 12 | 215666640 | North | USA,Canada | No
EL15KC1-042-230A** | CK40HT-48C+TDR | SLP99UH110XV60C | R-454B | - - - | - - - | - - - | 41500 | 14.3 | 12 | 215666641 | North | USA,Canada | No
EL15KC1-042-230A** | CK40HT-51/61C+TDR | - - - | R-454B | - - - | - - - | - - - | 41000 | 13.4 | 11.5 | 215666709 | North | USA,Canada | No
EL15KC1-042-230A** | CK40HT-51/61C+TDR | EL196UH090XE48C | R-454B | - - - | - - - | - - - | 41500 | 15.2 | 12.6 | 215666755 | North | USA,Canada | No
EL15KC1-042-230A** | CK40HT-51/61C+TDR | EL196UH110XE60C | R-454B | - - - | - - - | - - - | 41500 | 15.2 | 12.6 | 215666757 | North | USA,Canada | No
EL15KC1-042-230A** | CK40HT-51/61C+TDR | EL280UH110E48C | R-454B | - - - | - - - | - - - | 41500 | 15.2 | 12.8 | 215666785 | North | USA | No
EL15KC1-042-230A** | CK40HT-51/61C+TDR | EL280UH110E60C | R-454B | - - - | - - - | - - - | 42000 | 15.2 | 12.6 | 215666759 | North | USA | No
EL15KC1-042-230A** | CK40HT-51/61C+TDR | EL280UH110XE60C | R-454B | - - - | - - - | - - - | 42000 | 15.2 | 12.6 | 215666761 | North | USA | No
EL15KC1-042-230A** | CK40HT-51/61C+TDR | EL297UH090XE48C | R-454B | - - - | - - - | - - - | 41000 | 15.2 | 12.6 | 215666783 | North | USA,Canada | No
EL15KC1-042-230A** | CK40HT-51/61C+TDR | EL297UH090XV36C | R-454B | - - - | - - - | - - - | 41000 | 14.7 | 12.4 | 215666743 | North | USA,Canada | No
EL15KC1-042-230A** | CK40HT-51/61C+TDR | EL297UH090XV48C | R-454B | - - - | - - - | - - - | 41500 | 14.7 | 12.2 | 215666719 | North | USA,Canada | No
EL15KC1-042-230A** | CK40HT-51/61C+TDR | EL297UH090XV60C | R-454B | - - - | - - - | - - - | 41000 | 14.7 | 12.4 | 215666745 | North | USA,Canada | No
EL15KC1-042-230A** | CK40HT-51/61C+TDR | EL297UH110XE60C | R-454B | - - - | - - - | - - - | 41500 | 14.7 | 12.6 | 215666751 | North | USA,Canada | No
EL15KC1-042-230A** | CK40HT-51/61C+TDR | EL297UH110XV48C | R-454B | - - - | - - - | - - - | 41500 | 14.7 | 12.4 | 215666747 | North | USA,Canada | No
EL15KC1-042-230A** | CK40HT-51/61C+TDR | EL297UH110XV60C | R-454B | - - - | - - - | - - - | 41000 | 14.7 | 12.6 | 215666753 | North | USA,Canada | No
EL15KC1-042-230A** | CK40HT-51/61C+TDR | ML180UH090E60C | R-454B | - - - | - - - | - - - | 41500 | 15.5 | 12.8 | 215666788 | North | USA | No
EL15KC1-042-230A** | CK40HT-51/61C+TDR | ML180UH110E60C | R-454B | - - - | - - - | - - - | 41500 | 15.2 | 12.6 | 215666763 | North | USA | No
EL15KC1-042-230A** | CK40HT-51/61C+TDR | ML180UH110V60C | R-454B | - - - | - - - | - - - | 41500 | 15.2 | 12.8 | 215666786 | North | USA | No
EL15KC1-042-230A** | CK40HT-51/61C+TDR | ML180UH110XE60C | R-454B | - - - | - - - | - - - | 41500 | 15.2 | 12.6 | 215666765 | North | USA | No
EL15KC1-042-230A** | CK40HT-51/61C+TDR | ML193UH090XE36C | R-454B | - - - | - - - | - - - | 41500 | 14.7 | 12.4 | 215666739 | North | USA,Canada | No
EL15KC1-042-230A** | CK40HT-51/61C+TDR | ML193UH090XE48C | R-454B | - - - | - - - | - - - | 41000 | 15.2 | 12.6 | 215666766 | North | USA,Canada | No
EL15KC1-042-230A** | CK40HT-51/61C+TDR | ML193UH110XE48C | R-454B | - - - | - - - | - - - | 41000 | 15.2 | 12.6 | 215666768 | North | USA,Canada | No
EL15KC1-042-230A** | CK40HT-51/61C+TDR | ML193UH110XE60C | R-454B | - - - | - - - | - - - | 41500 | 15.2 | 12.6 | 215666770 | North | USA,Canada | No
EL15KC1-042-230A** | CK40HT-51/61C+TDR | ML196UH090XE36C | R-454B | - - - | - - - | - - - | 41000 | 14.7 | 12.2 | 215666717 | North | USA,Canada | No
EL15KC1-042-230A** | CK40HT-51/61C+TDR | ML196UH090XE48C | R-454B | - - - | - - - | - - - | 41000 | 15.2 | 12.6 | 215666772 | North | USA,Canada | No
EL15KC1-042-230A** | CK40HT-51/61C+TDR | ML196UH090XE60C | R-454B | - - - | - - - | - - - | 41500 | 15.2 | 12.6 | 215666774 | North | USA,Canada | No
EL15KC1-042-230A** | CK40HT-51/61C+TDR | ML196UH110XE60C | R-454B | - - - | - - - | - - - | 41500 | 14.7 | 12.6 | 215666749 | North | USA,Canada | No
EL15KC1-042-230A** | CK40HT-51/61C+TDR | ML296UH090XV48C | R-454B | - - - | - - - | - - - | 42000 | 14.7 | 12.4 | 215666725 | North | USA,Canada | No
EL15KC1-042-230A** | CK40HT-51/61C+TDR | ML296UH110XV60C | R-454B | - - - | - - - | - - - | 41500 | 15.2 | 12.6 | 215666775 | North | USA,Canada | No
EL15KC1-042-230A** | CK40HT-51/61C+TDR | SL280UH090V60C | R-454B | - - - | - - - | - - - | 41000 | 15.2 | 12.6 | 215666776 | North | USA | No
EL15KC1-042-230A** | CK40HT-51/61C+TDR | SL280UH090XV60C | R-454B | - - - | - - - | - - - | 41000 | 15.2 | 12.6 | 215666777 | North | USA | No
EL15KC1-042-230A** | CK40HT-51/61C+TDR | SL280UH110V60C | R-454B | - - - | - - - | - - - | 42000 | 14.7 | 12.4 | 215666727 | North | USA | No
EL15KC1-042-230A** | CK40HT-51/61C+TDR | SL280UH110XV60C | R-454B | - - - | - - - | - - - | 42000 | 14.7 | 12.4 | 215666729 | North | USA | No
EL15KC1-042-230A** | CK40HT-51/61C+TDR | SLP99UH090XV36C | R-454B | - - - | - - - | - - - | 41500 | 14.7 | 12.2 | 215666711 | North | USA,Canada | No
EL15KC1-042-230A** | CK40HT-51/61C+TDR | SLP99UH090XV48C | R-454B | - - - | - - - | - - - | 41500 | 14.7 | 12.2 | 215666713 | North | USA,Canada | No
EL15KC1-042-230A** | CK40HT-51/61C+TDR | SLP99UH090XV60C | R-454B | - - - | - - - | - - - | 41500 | 14.7 | 12.4 | 215666735 | North | USA,Canada | No
EL15KC1-042-230A** | CK40HT-51/61C+TDR | SLP99UH110XV60C | R-454B | - - - | - - - | - - - | 42000 | 14.7 | 12.2 | 215666715 | North | USA,Canada | No
EL15KC1-042-230A** | CK40HT-60D+TDR | - - - | R-454B | - - - | - - - | - - - | 41000 | 13.4 | 11.5 | 215666790 | North | USA,Canada | No
EL15KC1-042-230A** | CK40HT-60D+TDR | EL196UH090XE48C | R-454B | - - - | - - - | - - - | 41000 | 14.7 | 12.4 | 215666795 | North | USA,Canada | No
EL15KC1-042-230A** | CK40HT-60D+TDR | EL196UH110XE60C | R-454B | - - - | - - - | - - - | 41500 | 15.2 | 12.6 | 215666828 | North | USA,Canada | No
EL15KC1-042-230A** | CK40HT-60D+TDR | EL297UH110XV60C | R-454B | - - - | - - - | - - - | 41000 | 14.7 | 12.4 | 215666814 | North | USA,Canada | No
EL15KC1-042-230A** | CK40HT-60D+TDR | EL297UH135XE60D | R-454B | - - - | - - - | - - - | 41000 | 14.7 | 12.4 | 215666815 | North | USA,Canada | No
EL15KC1-042-230A** | CK40HT-60D+TDR | EL297UH135XV60D | R-454B | - - - | - - - | - - - | 41000 | 14.7 | 12.4 | 215666817 | North | USA,Canada | No
EL15KC1-042-230A** | CK40HT-60D+TDR | ML180UH090E48B | R-454B | - - - | - - - | - - - | 41000 | 15.2 | 12.6 | 215666824 | North | USA | No
EL15KC1-042-230A** | CK40HT-60D+TDR | ML180UH090E60C | R-454B | - - - | - - - | - - - | 41500 | 15.2 | 12.8 | 215666833 | North | USA | No
EL15KC1-042-230A** | CK40HT-60D+TDR | ML180UH110E60C | R-454B | - - - | - - - | - - - | 42000 | 15.2 | 12.6 | 215666826 | North | USA | No
EL15KC1-042-230A** | CK40HT-60D+TDR | ML180UH110XE60C | R-454B | - - - | - - - | - - - | 42000 | 15.2 | 12.6 | 215666829 | North | USA | No
EL15KC1-042-230A** | CK40HT-60D+TDR | ML180UH135E60D | R-454B | - - - | - - - | - - - | 42000 | 14.7 | 12.4 | 215666799 | North | USA | No
EL15KC1-042-230A** | CK40HT-60D+TDR | ML193UH090XE48C | R-454B | - - - | - - - | - - - | 41000 | 14.7 | 12.4 | 215666797 | North | USA,Canada | No
EL15KC1-042-230A** | CK40HT-60D+TDR | ML193UH110XE60C | R-454B | - - - | - - - | - - - | 41000 | 14.7 | 12.6 | 215666822 | North | USA,Canada | No
EL15KC1-042-230A** | CK40HT-60D+TDR | ML196UH090XE48C | R-454B | - - - | - - - | - - - | 41000 | 14.7 | 12.6 | 215666821 | North | USA,Canada | No
EL15KC1-042-230A** | CK40HT-60D+TDR | ML196UH110XE60C | R-454B | - - - | - - - | - - - | 41500 | 14.7 | 12.4 | 215666806 | North | USA,Canada | No
EL15KC1-042-230A** | CK40HT-60D+TDR | ML196UH135XE60D | R-454B | - - - | - - - | - - - | 41500 | 14.7 | 12.6 | 215666819 | North | USA,Canada | No
EL15KC1-042-230A** | CK40HT-60D+TDR | SL280UH135V60D | R-454B | - - - | - - - | - - - | 42000 | 14.7 | 12.4 | 215666801 | North | USA | No
EL15KC1-042-230A** | CK40HT-60D+TDR | SLP99UH090XV60C | R-454B | - - - | - - - | - - - | 41000 | 14.7 | 12.4 | 215666812 | North | USA,Canada | No
EL15KC1-042-230A** | CK40HT-60D+TDR | SLP99UH135XV60D | R-454B | - - - | - - - | - - - | 42000 | 14.7 | 12.2 | 215666792 | North | USA,Canada | No
EL15KC1-048-230A** | CBK45UHET-048-230 | - - - | R-454B | - - - | - - - | - - - | 47500 | 14.3 | 11.7 | 215666837 | North | USA,Canada | No
EL15KC1-048-230A** | CBK45UHET-060-230 | - - - | R-454B | - - - | - - - | - - - | 46000 | 14.3 | 11.7 | 215666838 | North | USA,Canada | No
EL15KC1-048-230A** | CBK45UHVT-048-230 | - - - | R-454B | - - - | - - - | - - - | 45500 | 14.4 | 12 | 215666840 | North | USA,Canada | No
EL15KC1-048-230A** | CBK45UHVT-060-230 | - - - | R-454B | - - - | - - - | - - - | 46500 | 13.8 | 11.7 | 215666842 | North | USA,Canada | No
EL15KC1-048-230A** | CBK47UHET-048-230 | - - - | R-454B | - - - | - - - | - - - | 45500 | 14.4 | 12 | 215666844 | North | USA,Canada | No
EL15KC1-048-230A** | CBK47UHET-048-460- | - - - | R-454B | - - - | - - - | - - - | 45500 | 14.4 | 12 | 217595369 | North | USA,Canada | No
EL15KC1-048-230A** | CBK47UHET-060-230 | - - - | R-454B | - - - | - - - | - - - | 45000 | 13.8 | 11.7 | 215666846 | North | USA,Canada | No
EL15KC1-048-230A** | CBK47UHET-060-460- | - - - | R-454B | - - - | - - - | - - - | 45000 | 13.8 | 11.7 | 217595370 | North | USA,Canada | No
EL15KC1-048-230A** | CBK48MVT-048-230 | - - - | R-454B | - - - | - - - | - - - | 46000 | 14.7 | 12.2 | 215666847 | North | USA,Canada | No
EL15KC1-048-230A** | CBK48MVT-060-230 | - - - | R-454B | - - - | - - - | - - - | 46000 | 14.3 | 12 | 215666849 | North | USA,Canada | No
EL15KC1-048-230A** | CK40[C,U]T-48B+TDR | EL280UH090E48B | R-454B | - - - | - - - | - - - | 45000 | 14.3 | 11.7 | 215666851 | North | USA | No
EL15KC1-048-230A** | CK40[C,U]T-48B+TDR | EL280UH090XE48B | R-454B | - - - | - - - | - - - | 45000 | 14.3 | 11.7 | 215666853 | North | USA | No
EL15KC1-048-230A** | CK40[C,U]T-48B+TDR | EL297UH070XV36B | R-454B | - - - | - - - | - - - | 46000 | 13.8 | 11.5 | 215666872 | North | USA,Canada | No
EL15KC1-048-230A** | CK40[C,U]T-48B+TDR | ML180UH070V48B | R-454B | - - - | - - - | - - - | 46500 | 14.3 | 11.7 | 215666858 | North | USA | No
EL15KC1-048-230A** | CK40[C,U]T-48B+TDR | ML180UH090E48B | R-454B | - - - | - - - | - - - | 44500 | 14.3 | 11.7 | 215666854 | North | USA | No
EL15KC1-048-230A** | CK40[C,U]T-48B+TDR | ML180UH090V48B | R-454B | - - - | - - - | - - - | 46500 | 13.8 | 11.5 | 215666860 | North | USA | No
EL15KC1-048-230A** | CK40[C,U]T-48B+TDR | ML180UH090XE48B | R-454B | - - - | - - - | - - - | 44500 | 14.3 | 11.7 | 215666856 | North | USA | No
EL15KC1-048-230A** | CK40[C,U]T-48B+TDR | ML196UH070XE48B | R-454B | - - - | - - - | - - - | 45500 | 13.8 | 11 | 215666862 | North | USA,Canada | No
EL15KC1-048-230A** | CK40[C,U]T-48B+TDR | SL280UH090V36B | R-454B | - - - | - - - | - - - | 46000 | 14.3 | 11.7 | 215666865 | North | USA | No
EL15KC1-048-230A** | CK40[C,U]T-48B+TDR | SL280UH090V48B | R-454B | - - - | - - - | - - - | 46500 | 13.8 | 11.7 | 215666866 | North | USA | No
EL15KC1-048-230A** | CK40[C,U]T-48B+TDR | SL280UH090XV48B | R-454B | - - - | - - - | - - - | 46500 | 13.8 | 11.7 | 215666868 | North | USA | No
EL15KC1-048-230A** | CK40[C,U]T-48B+TDR | SLP99UH070XV36B | R-454B | - - - | - - - | - - - | 46000 | 13.8 | 11.7 | 215666870 | North | USA,Canada | No
EL15KC1-048-230A** | CK40[C,U]T-48C+TDR | EL196UH090XE48C | R-454B | - - - | - - - | - - - | 44500 | 14.3 | 11.7 | 215666875 | North | USA,Canada | No
EL15KC1-048-230A** | CK40[C,U]T-48C+TDR | EL196UH110XE60C | R-454B | - - - | - - - | - - - | 44500 | 14.3 | 12 | 215666877 | North | USA,Canada | No
EL15KC1-048-230A** | CK40[C,U]T-48C+TDR | EL280UH110E48C | R-454B | - - - | - - - | - - - | 45000 | 14.3 | 12 | 215666879 | North | USA | No
EL15KC1-048-230A** | CK40[C,U]T-48C+TDR | EL280UH110E60C | R-454B | - - - | - - - | - - - | 44500 | 14.7 | 12.2 | 215666881 | North | USA | No
EL15KC1-048-230A** | CK40[C,U]T-48C+TDR | EL280UH110XE60C | R-454B | - - - | - - - | - - - | 44500 | 14.7 | 12.2 | 215666882 | North | USA | No
EL15KC1-048-230A** | CK40[C,U]T-48C+TDR | EL297UH090XE48C | R-454B | - - - | - - - | - - - | 44500 | 14.3 | 11.7 | 215666918 | North | USA,Canada | No
EL15KC1-048-230A** | CK40[C,U]T-48C+TDR | EL297UH090XV36C | R-454B | - - - | - - - | - - - | 46000 | 14.3 | 11.7 | 215666943 | North | USA,Canada | No
EL15KC1-048-230A** | CK40[C,U]T-48C+TDR | EL297UH090XV48C | R-454B | - - - | - - - | - - - | 45000 | 13.8 | 11.5 | 215666920 | North | USA,Canada | No
EL15KC1-048-230A** | CK40[C,U]T-48C+TDR | EL297UH090XV60C | R-454B | - - - | - - - | - - - | 45000 | 13.8 | 11.5 | 215666922 | North | USA,Canada | No
EL15KC1-048-230A** | CK40[C,U]T-48C+TDR | EL297UH110XE60C | R-454B | - - - | - - - | - - - | 44500 | 14.3 | 11.7 | 215666924 | North | USA,Canada | No
EL15KC1-048-230A** | CK40[C,U]T-48C+TDR | EL297UH110XV48C | R-454B | - - - | - - - | - - - | 45000 | 13.8 | 11.7 | 215666926 | North | USA,Canada | No
EL15KC1-048-230A** | CK40[C,U]T-48C+TDR | EL297UH110XV60C | R-454B | - - - | - - - | - - - | 45000 | 13.8 | 11.7 | 215666927 | North | USA,Canada | No
EL15KC1-048-230A** | CK40[C,U]T-48C+TDR | ML180UH090E48B | R-454B | - - - | - - - | - - - | 46500 | 14.3 | 12 | 215666941 | North | USA | No
EL15KC1-048-230A** | CK40[C,U]T-48C+TDR | ML180UH090E60C | R-454B | - - - | - - - | - - - | 45000 | 14.7 | 12 | 215666884 | North | USA | No
EL15KC1-048-230A** | CK40[C,U]T-48C+TDR | ML180UH110E60C | R-454B | - - - | - - - | - - - | 45500 | 14.3 | 11.7 | 215666886 | North | USA | No
EL15KC1-048-230A** | CK40[C,U]T-48C+TDR | ML180UH110V60C | R-454B | - - - | - - - | - - - | 45500 | 14.4 | 12 | 215666888 | North | USA | No
EL15KC1-048-230A** | CK40[C,U]T-48C+TDR | ML180UH110XE60C | R-454B | - - - | - - - | - - - | 45500 | 14.3 | 11.7 | 215666890 | North | USA | No
EL15KC1-048-230A** | CK40[C,U]T-48C+TDR | ML193UH090XE48C | R-454B | - - - | - - - | - - - | 46000 | 14.3 | 11.7 | 215666891 | North | USA,Canada | No
EL15KC1-048-230A** | CK40[C,U]T-48C+TDR | ML193UH110XE48C | R-454B | - - - | - - - | - - - | 44500 | 14.3 | 11.7 | 215666893 | North | USA,Canada | No
EL15KC1-048-230A** | CK40[C,U]T-48C+TDR | ML193UH110XE60C | R-454B | - - - | - - - | - - - | 44500 | 14.3 | 12 | 215666895 | North | USA,Canada | No
EL15KC1-048-230A** | CK40[C,U]T-48C+TDR | ML196UH090XE48C | R-454B | - - - | - - - | - - - | 44500 | 14.3 | 11.7 | 215666897 | North | USA,Canada | No
EL15KC1-048-230A** | CK40[C,U]T-48C+TDR | ML196UH090XE60C | R-454B | - - - | - - - | - - - | 46000 | 14.3 | 12 | 215666935 | North | USA,Canada | No
EL15KC1-048-230A** | CK40[C,U]T-48C+TDR | ML196UH110XE60C | R-454B | - - - | - - - | - - - | 44500 | 14.3 | 11.7 | 215666898 | North | USA,Canada | No
EL15KC1-048-230A** | CK40[C,U]T-48C+TDR | ML296UH090XV48C | R-454B | - - - | - - - | - - - | 45500 | 13.8 | 11.7 | 215666900 | North | USA,Canada | No
EL15KC1-048-230A** | CK40[C,U]T-48C+TDR | ML296UH110XV60C | R-454B | - - - | - - - | - - - | 45500 | 14.3 | 12 | 215666902 | North | USA,Canada | No
EL15KC1-048-230A** | CK40[C,U]T-48C+TDR | SL280UH090V60C | R-454B | - - - | - - - | - - - | 45500 | 14.3 | 11.7 | 215666904 | North | USA | No
EL15KC1-048-230A** | CK40[C,U]T-48C+TDR | SL280UH090XV60C | R-454B | - - - | - - - | - - - | 45500 | 14.3 | 11.7 | 215666905 | North | USA | No
EL15KC1-048-230A** | CK40[C,U]T-48C+TDR | SL280UH110V60C | R-454B | - - - | - - - | - - - | 45000 | 14.3 | 11.7 | 215666907 | North | USA | No
EL15KC1-048-230A** | CK40[C,U]T-48C+TDR | SL280UH110XV60C | R-454B | - - - | - - - | - - - | 45000 | 14.3 | 11.7 | 215666909 | North | USA | No
EL15KC1-048-230A** | CK40[C,U]T-48C+TDR | SLP99UH090XV48C | R-454B | - - - | - - - | - - - | 45000 | 13.8 | 11.5 | 215666914 | North | USA,Canada | No
EL15KC1-048-230A** | CK40[C,U]T-48C+TDR | SLP99UH090XV60C | R-454B | - - - | - - - | - - - | 45000 | 13.8 | 11.5 | 215666915 | North | USA,Canada | No
EL15KC1-048-230A** | CK40[C,U]T-48C+TDR | SLP99UH110XV60C | R-454B | - - - | - - - | - - - | 45500 | 13.8 | 11.7 | 215666917 | North | USA,Canada | No
EL15KC1-048-230A** | CK40[C,U]T-49C+TDR | - - - | R-454B | - - - | - - - | - - - | 45000 | 13.4 | 11 | 215666947 | North | USA,Canada | No
EL15KC1-048-230A** | CK40[C,U]T-49C+TDR | EL196UH090XE48C | R-454B | - - - | - - - | - - - | 45000 | 14.3 | 12 | 215666951 | North | USA,Canada | No
EL15KC1-048-230A** | CK40[C,U]T-49C+TDR | EL196UH110XE60C | R-454B | - - - | - - - | - - - | 45500 | 14.4 | 12 | 215666952 | North | USA,Canada | No
EL15KC1-048-230A** | CK40[C,U]T-49C+TDR | EL280UH110E48C | R-454B | - - - | - - - | - - - | 46000 | 14.7 | 12.2 | 215666954 | North | USA | No
EL15KC1-048-230A** | CK40[C,U]T-49C+TDR | EL280UH110E60C | R-454B | - - - | - - - | - - - | 45500 | 14.7 | 12.2 | 215666956 | North | USA | No
EL15KC1-048-230A** | CK40[C,U]T-49C+TDR | EL280UH110XE60C | R-454B | - - - | - - - | - - - | 45500 | 14.7 | 12.2 | 215666958 | North | USA | No
EL15KC1-048-230A** | CK40[C,U]T-49C+TDR | EL297UH090XE48C | R-454B | - - - | - - - | - - - | 45000 | 14.3 | 12 | 215666945 | North | USA,Canada | No
EL15KC1-048-230A** | CK40[C,U]T-49C+TDR | EL297UH090XV36C | R-454B | - - - | - - - | - - - | 47000 | 14.3 | 12 | 215667011 | North | USA,Canada | No
EL15KC1-048-230A** | CK40[C,U]T-49C+TDR | EL297UH090XV48C | R-454B | - - - | - - - | - - - | 46000 | 13.8 | 11.7 | 215666996 | North | USA,Canada | No
EL15KC1-048-230A** | CK40[C,U]T-49C+TDR | EL297UH090XV60C | R-454B | - - - | - - - | - - - | 46000 | 13.8 | 11.7 | 215666997 | North | USA,Canada | No
EL15KC1-048-230A** | CK40[C,U]T-49C+TDR | EL297UH110XE60C | R-454B | - - - | - - - | - - - | 45000 | 14.4 | 12 | 215666999 | North | USA,Canada | No
EL15KC1-048-230A** | CK40[C,U]T-49C+TDR | EL297UH110XV48C | R-454B | - - - | - - - | - - - | 46000 | 14.3 | 11.7 | 215667001 | North | USA,Canada | No
EL15KC1-048-230A** | CK40[C,U]T-49C+TDR | EL297UH110XV60C | R-454B | - - - | - - - | - - - | 46000 | 14.3 | 11.7 | 215667002 | North | USA,Canada | No
EL15KC1-048-230A** | CK40[C,U]T-49C+TDR | ML180UH090E60C | R-454B | - - - | - - - | - - - | 45500 | 14.7 | 12.2 | 215666960 | North | USA | No
EL15KC1-048-230A** | CK40[C,U]T-49C+TDR | ML180UH110E60C | R-454B | - - - | - - - | - - - | 46000 | 14.3 | 12 | 215666961 | North | USA | No
EL15KC1-048-230A** | CK40[C,U]T-49C+TDR | ML180UH110V60C | R-454B | - - - | - - - | - - - | 46500 | 14.7 | 12.2 | 215666963 | North | USA | No
EL15KC1-048-230A** | CK40[C,U]T-49C+TDR | ML180UH110XE60C | R-454B | - - - | - - - | - - - | 46000 | 14.3 | 12 | 215666965 | North | USA | No
EL15KC1-048-230A** | CK40[C,U]T-49C+TDR | ML193UH090XE48C | R-454B | - - - | - - - | - - - | 45500 | 14.3 | 12 | 215666967 | North | USA,Canada | No
EL15KC1-048-230A** | CK40[C,U]T-49C+TDR | ML193UH110XE48C | R-454B | - - - | - - - | - - - | 45500 | 14.4 | 12 | 215666969 | North | USA,Canada | No
EL15KC1-048-230A** | CK40[C,U]T-49C+TDR | ML193UH110XE60C | R-454B | - - - | - - - | - - - | 45000 | 14.7 | 12.2 | 215666971 | North | USA,Canada | No
EL15KC1-048-230A** | CK40[C,U]T-49C+TDR | ML196UH090XE48C | R-454B | - - - | - - - | - - - | 45000 | 14.3 | 12 | 215666972 | North | USA,Canada | No
EL15KC1-048-230A** | CK40[C,U]T-49C+TDR | ML196UH090XE60C | R-454B | - - - | - - - | - - - | 47000 | 14.7 | 12 | 215667005 | North | USA,Canada | No
EL15KC1-048-230A** | CK40[C,U]T-49C+TDR | ML196UH110XE60C | R-454B | - - - | - - - | - - - | 45500 | 14.3 | 12 | 215666974 | North | USA,Canada | No
EL15KC1-048-230A** | CK40[C,U]T-49C+TDR | ML296UH090XV48C | R-454B | - - - | - - - | - - - | 46500 | 14.3 | 12 | 215666976 | North | USA,Canada | No
EL15KC1-048-230A** | CK40[C,U]T-49C+TDR | ML296UH110XV60C | R-454B | - - - | - - - | - - - | 46500 | 14.4 | 12.2 | 215666978 | North | USA,Canada | No
EL15KC1-048-230A** | CK40[C,U]T-49C+TDR | SL280UH090V60C | R-454B | - - - | - - - | - - - | 46000 | 14.3 | 12 | 215666979 | North | USA | No
EL15KC1-048-230A** | CK40[C,U]T-49C+TDR | SL280UH090XV60C | R-454B | - - - | - - - | - - - | 46000 | 14.3 | 12 | 215666981 | North | USA | No
EL15KC1-048-230A** | CK40[C,U]T-49C+TDR | SL280UH110V60C | R-454B | - - - | - - - | - - - | 46000 | 14.3 | 11.7 | 215666983 | North | USA | No
EL15KC1-048-230A** | CK40[C,U]T-49C+TDR | SL280UH110XV60C | R-454B | - - - | - - - | - - - | 46000 | 14.3 | 11.7 | 215666985 | North | USA | No
EL15KC1-048-230A** | CK40[C,U]T-49C+TDR | SLP99UH090XV48C | R-454B | - - - | - - - | - - - | 46000 | 13.8 | 11.7 | 215666990 | North | USA,Canada | No
EL15KC1-048-230A** | CK40[C,U]T-49C+TDR | SLP99UH090XV60C | R-454B | - - - | - - - | - - - | 46000 | 13.8 | 11.7 | 215666992 | North | USA,Canada | No
EL15KC1-048-230A** | CK40[C,U]T-49C+TDR | SLP99UH110XV60C | R-454B | - - - | - - - | - - - | 46000 | 14.3 | 11.7 | 215666994 | North | USA,Canada | No
EL15KC1-048-230A** | CK40[C,U]T-50/60C+TDR | EL196UH110XE60C | R-454B | - - - | - - - | - - - | 44500 | 14.3 | 11.7 | 215667013 | North | USA,Canada | No
EL15KC1-048-230A** | CK40[C,U]T-50/60C+TDR | EL280UH110E48C | R-454B | - - - | - - - | - - - | 44500 | 14.3 | 11.7 | 215667015 | North | USA | No
EL15KC1-048-230A** | CK40[C,U]T-50/60C+TDR | EL280UH110E60C | R-454B | - - - | - - - | - - - | 44500 | 14.3 | 11.7 | 215667016 | North | USA | No
EL15KC1-048-230A** | CK40[C,U]T-50/60C+TDR | EL280UH110XE60C | R-454B | - - - | - - - | - - - | 44500 | 14.3 | 11.7 | 215667018 | North | USA | No
EL15KC1-048-230A** | CK40[C,U]T-50/60C+TDR | EL297UH090XV36C | R-454B | - - - | - - - | - - - | 45500 | 13.8 | 11.7 | 215667070 | North | USA,Canada | No
EL15KC1-048-230A** | CK40[C,U]T-50/60C+TDR | EL297UH090XV48C | R-454B | - - - | - - - | - - - | 45000 | 13.8 | 11 | 215667051 | North | USA,Canada | No
EL15KC1-048-230A** | CK40[C,U]T-50/60C+TDR | EL297UH090XV60C | R-454B | - - - | - - - | - - - | 45000 | 13.8 | 11.5 | 215667053 | North | USA,Canada | No
EL15KC1-048-230A** | CK40[C,U]T-50/60C+TDR | EL297UH110XE60C | R-454B | - - - | - - - | - - - | 45500 | 14.3 | 11.7 | 215667072 | North | USA,Canada | No
EL15KC1-048-230A** | CK40[C,U]T-50/60C+TDR | EL297UH110XV48C | R-454B | - - - | - - - | - - - | 46000 | 13.8 | 11.5 | 215667073 | North | USA,Canada | No
EL15KC1-048-230A** | CK40[C,U]T-50/60C+TDR | EL297UH110XV60C | R-454B | - - - | - - - | - - - | 45000 | 13.8 | 11.5 | 215667055 | North | USA,Canada | No
EL15KC1-048-230A** | CK40[C,U]T-50/60C+TDR | ML180UH090E48B | R-454B | - - - | - - - | - - - | 46000 | 14.3 | 11.7 | 215667068 | North | USA | No
EL15KC1-048-230A** | CK40[C,U]T-50/60C+TDR | ML180UH090E60C | R-454B | - - - | - - - | - - - | 44500 | 14.3 | 12 | 215667020 | North | USA | No
EL15KC1-048-230A** | CK40[C,U]T-50/60C+TDR | ML180UH110E60C | R-454B | - - - | - - - | - - - | 45000 | 13.8 | 11.7 | 215667021 | North | USA | No
EL15KC1-048-230A** | CK40[C,U]T-50/60C+TDR | ML180UH110V60C | R-454B | - - - | - - - | - - - | 45500 | 14.3 | 11.7 | 215667023 | North | USA | No
EL15KC1-048-230A** | CK40[C,U]T-50/60C+TDR | ML180UH110XE60C | R-454B | - - - | - - - | - - - | 45000 | 13.8 | 11.7 | 215667025 | North | USA | No
EL15KC1-048-230A** | CK40[C,U]T-50/60C+TDR | ML193UH090XE48C | R-454B | - - - | - - - | - - - | 46000 | 13.8 | 11.7 | 215667026 | North | USA,Canada | No
EL15KC1-048-230A** | CK40[C,U]T-50/60C+TDR | ML193UH110XE48C | R-454B | - - - | - - - | - - - | 44500 | 14.3 | 11.7 | 215667028 | North | USA,Canada | No
EL15KC1-048-230A** | CK40[C,U]T-50/60C+TDR | ML193UH110XE60C | R-454B | - - - | - - - | - - - | 46500 | 13.8 | 11.7 | 215667061 | North | USA,Canada | No
EL15KC1-048-230A** | CK40[C,U]T-50/60C+TDR | ML196UH090XE60C | R-454B | - - - | - - - | - - - | 46000 | 13.8 | 11.5 | 215667063 | North | USA,Canada | No
EL15KC1-048-230A** | CK40[C,U]T-50/60C+TDR | ML196UH110XE60C | R-454B | - - - | - - - | - - - | 44500 | 14.3 | 11.7 | 215667030 | North | USA,Canada | No
EL15KC1-048-230A** | CK40[C,U]T-50/60C+TDR | ML296UH090XV48C | R-454B | - - - | - - - | - - - | 45000 | 13.8 | 11.5 | 215667032 | North | USA,Canada | No
EL15KC1-048-230A** | CK40[C,U]T-50/60C+TDR | ML296UH110XV60C | R-454B | - - - | - - - | - - - | 45000 | 13.8 | 11.7 | 215667033 | North | USA,Canada | No
EL15KC1-048-230A** | CK40[C,U]T-50/60C+TDR | SL280UH090V60C | R-454B | - - - | - - - | - - - | 45000 | 13.8 | 11.7 | 215667035 | North | USA | No
EL15KC1-048-230A** | CK40[C,U]T-50/60C+TDR | SL280UH090XV60C | R-454B | - - - | - - - | - - - | 45000 | 13.8 | 11.7 | 215667037 | North | USA | No
EL15KC1-048-230A** | CK40[C,U]T-50/60C+TDR | SL280UH110V60C | R-454B | - - - | - - - | - - - | 45000 | 13.8 | 11.7 | 215667039 | North | USA | No
EL15KC1-048-230A** | CK40[C,U]T-50/60C+TDR | SL280UH110XV60C | R-454B | - - - | - - - | - - - | 45000 | 13.8 | 11.7 | 215667040 | North | USA | No
EL15KC1-048-230A** | CK40[C,U]T-50/60C+TDR | SLP99UH090XV48C | R-454B | - - - | - - - | - - - | 45000 | 13.8 | 11 | 215667046 | North | USA,Canada | No
EL15KC1-048-230A** | CK40[C,U]T-50/60C+TDR | SLP99UH090XV60C | R-454B | - - - | - - - | - - - | 45000 | 13.8 | 11.5 | 215667048 | North | USA,Canada | No
EL15KC1-048-230A** | CK40[C,U]T-50/60C+TDR | SLP99UH110XV60C | R-454B | - - - | - - - | - - - | 45000 | 13.8 | 11.5 | 215667049 | North | USA,Canada | No
EL15KC1-048-230A** | CK40[C,U]T-60C+TDR | - - - | R-454B | - - - | - - - | - - - | 45500 | 13.4 | 11.2 | 215666835 | North | USA,Canada | No
EL15KC1-048-230A** | CK40[C,U]T-60C+TDR | EL196UH090XE48C | R-454B | - - - | - - - | - - - | 45500 | 14.7 | 12 | 215667078 | North | USA,Canada | No
EL15KC1-048-230A** | CK40[C,U]T-60C+TDR | EL196UH110XE60C | R-454B | - - - | - - - | - - - | 46000 | 14.7 | 12.2 | 215667080 | North | USA,Canada | No
EL15KC1-048-230A** | CK40[C,U]T-60C+TDR | EL280UH110E48C | R-454B | - - - | - - - | - - - | 46500 | 14.7 | 12.2 | 215667082 | North | USA | No
EL15KC1-048-230A** | CK40[C,U]T-60C+TDR | EL280UH110E60C | R-454B | - - - | - - - | - - - | 46500 | 14.7 | 12.2 | 215667083 | North | USA | No
EL15KC1-048-230A** | CK40[C,U]T-60C+TDR | EL280UH110XE60C | R-454B | - - - | - - - | - - - | 46500 | 14.7 | 12.2 | 215667085 | North | USA | No
EL15KC1-048-230A** | CK40[C,U]T-60C+TDR | EL297UH090XE48C | R-454B | - - - | - - - | - - - | 45500 | 14.7 | 12.2 | 215667075 | North | USA,Canada | No
EL15KC1-048-230A** | CK40[C,U]T-60C+TDR | EL297UH090XV36C | R-454B | - - - | - - - | - - - | 47500 | 14.7 | 12 | 215667140 | North | USA,Canada | No
EL15KC1-048-230A** | CK40[C,U]T-60C+TDR | EL297UH090XV48C | R-454B | - - - | - - - | - - - | 46500 | 14.3 | 11.7 | 215667120 | North | USA,Canada | No
EL15KC1-048-230A** | CK40[C,U]T-60C+TDR | EL297UH090XV60C | R-454B | - - - | - - - | - - - | 46500 | 14.3 | 11.7 | 215667122 | North | USA,Canada | No
EL15KC1-048-230A** | CK40[C,U]T-60C+TDR | EL297UH110XE60C | R-454B | - - - | - - - | - - - | 45500 | 14.7 | 12.2 | 215667123 | North | USA,Canada | No
EL15KC1-048-230A** | CK40[C,U]T-60C+TDR | EL297UH110XV48C | R-454B | - - - | - - - | - - - | 46500 | 14.3 | 12 | 215667125 | North | USA,Canada | No
EL15KC1-048-230A** | CK40[C,U]T-60C+TDR | EL297UH110XV60C | R-454B | - - - | - - - | - - - | 46500 | 14.3 | 12 | 215667127 | North | USA,Canada | No
EL15KC1-048-230A** | CK40[C,U]T-60C+TDR | ML180UH070V48B | R-454B | - - - | - - - | - - - | 48000 | 14.7 | 12.2 | 215667128 | North | USA | No
EL15KC1-048-230A** | CK40[C,U]T-60C+TDR | ML180UH090E60C | R-454B | - - - | - - - | - - - | 46000 | 14.7 | 12.2 | 215667087 | North | USA | No
EL15KC1-048-230A** | CK40[C,U]T-60C+TDR | ML180UH110E60C | R-454B | - - - | - - - | - - - | 48000 | 14.7 | 12 | 215667088 | North | USA | No
EL15KC1-048-230A** | CK40[C,U]T-60C+TDR | ML180UH110V60C | R-454B | - - - | - - - | - - - | 47000 | 14.7 | 12.2 | 215667090 | North | USA | No
EL15KC1-048-230A** | CK40[C,U]T-60C+TDR | ML180UH110XE60C | R-454B | - - - | - - - | - - - | 48000 | 14.7 | 12 | 215667092 | North | USA | No
EL15KC1-048-230A** | CK40[C,U]T-60C+TDR | ML193UH090XE48C | R-454B | - - - | - - - | - - - | 46000 | 14.4 | 12 | 215667094 | North | USA,Canada | No
EL15KC1-048-230A** | CK40[C,U]T-60C+TDR | ML193UH110XE48C | R-454B | - - - | - - - | - - - | 46000 | 14.7 | 12.2 | 215667096 | North | USA,Canada | No
EL15KC1-048-230A** | CK40[C,U]T-60C+TDR | ML193UH110XE60C | R-454B | - - - | - - - | - - - | 47500 | 14.7 | 12.2 | 215667132 | North | USA,Canada | No
EL15KC1-048-230A** | CK40[C,U]T-60C+TDR | ML196UH090XE48C | R-454B | - - - | - - - | - - - | 45500 | 14.7 | 12 | 215667097 | North | USA,Canada | No
EL15KC1-048-230A** | CK40[C,U]T-60C+TDR | ML196UH090XE60C | R-454B | - - - | - - - | - - - | 48000 | 14.3 | 12 | 215667134 | North | USA,Canada | No
EL15KC1-048-230A** | CK40[C,U]T-60C+TDR | ML196UH110XE60C | R-454B | - - - | - - - | - - - | 46000 | 14.7 | 12.2 | 215667099 | North | USA,Canada | No
EL15KC1-048-230A** | CK40[C,U]T-60C+TDR | ML296UH090XV48C | R-454B | - - - | - - - | - - - | 47000 | 14.4 | 12 | 215667101 | North | USA,Canada | No
EL15KC1-048-230A** | CK40[C,U]T-60C+TDR | ML296UH110XV60C | R-454B | - - - | - - - | - - - | 47000 | 14.7 | 12.2 | 215667103 | North | USA,Canada | No
EL15KC1-048-230A** | CK40[C,U]T-60C+TDR | SL280UH090V60C | R-454B | - - - | - - - | - - - | 46500 | 14.7 | 12.2 | 215667104 | North | USA | No
EL15KC1-048-230A** | CK40[C,U]T-60C+TDR | SL280UH090XV60C | R-454B | - - - | - - - | - - - | 46500 | 14.7 | 12.2 | 215667106 | North | USA | No
EL15KC1-048-230A** | CK40[C,U]T-60C+TDR | SL280UH110V60C | R-454B | - - - | - - - | - - - | 46500 | 14.7 | 12.2 | 215667108 | North | USA | No
EL15KC1-048-230A** | CK40[C,U]T-60C+TDR | SL280UH110XV60C | R-454B | - - - | - - - | - - - | 46500 | 14.7 | 12.2 | 215667110 | North | USA | No
EL15KC1-048-230A** | CK40[C,U]T-60C+TDR | SLP99UH090XV48C | R-454B | - - - | - - - | - - - | 46500 | 14.3 | 11.7 | 215667115 | North | USA,Canada | No
EL15KC1-048-230A** | CK40[C,U]T-60C+TDR | SLP99UH090XV60C | R-454B | - - - | - - - | - - - | 46500 | 14.3 | 11.7 | 215667117 | North | USA,Canada | No
EL15KC1-048-230A** | CK40[C,U]T-60C+TDR | SLP99UH110XV60C | R-454B | - - - | - - - | - - - | 46500 | 14.4 | 12 | 215667118 | North | USA,Canada | No
EL15KC1-048-230A** | CK40[C,U]T-60D+TDR | - - - | R-454B | - - - | - - - | - - - | 45500 | 13.4 | 11 | 215667142 | North | USA,Canada | No
EL15KC1-048-230A** | CK40[C,U]T-60D+TDR | EL297UH110XV60C | R-454B | - - - | - - - | - - - | 46500 | 14.3 | 12 | 215667152 | North | USA,Canada | No
EL15KC1-048-230A** | CK40[C,U]T-60D+TDR | EL297UH135XE60D | R-454B | - - - | - - - | - - - | 47500 | 14.7 | 12 | 215667165 | North | USA,Canada | No
EL15KC1-048-230A** | CK40[C,U]T-60D+TDR | EL297UH135XV60D | R-454B | - - - | - - - | - - - | 46500 | 14.4 | 12.2 | 215667154 | North | USA,Canada | No
EL15KC1-048-230A** | CK40[C,U]T-60D+TDR | ML180UH135E60D | R-454B | - - - | - - - | - - - | 45000 | 14.7 | 12 | 215667144 | North | USA | No
EL15KC1-048-230A** | CK40[C,U]T-60D+TDR | ML196UH110XE60C | R-454B | - - - | - - - | - - - | 47500 | 14.7 | 12 | 215667163 | North | USA,Canada | No
EL15KC1-048-230A** | CK40[C,U]T-60D+TDR | ML196UH135XE60D | R-454B | - - - | - - - | - - - | 46000 | 14.3 | 12 | 215667146 | North | USA,Canada | No
EL15KC1-048-230A** | CK40[C,U]T-60D+TDR | SL280UH135V60D | R-454B | - - - | - - - | - - - | 46500 | 14.7 | 12.2 | 215667148 | North | USA | No
EL15KC1-048-230A** | CK40[C,U]T-60D+TDR | SLP99UH135XV60D | R-454B | - - - | - - - | - - - | 46500 | 14.4 | 12.2 | 215667150 | North | USA,Canada | No
EL15KC1-048-230A** | CK40DT-48C+TDR | EL297DF090XV60C | R-454B | - - - | - - - | - - - | 45500 | 13.8 | 11.5 | 215667193 | North | USA,Canada | No
EL15KC1-048-230A** | CK40DT-48C+TDR | EL297DF110XV60C | R-454B | - - - | - - - | - - - | 45500 | 13.8 | 11.5 | 215667194 | North | USA,Canada | No
EL15KC1-048-230A** | CK40DT-48C+TDR | ML180DF110E60C | R-454B | - - - | - - - | - - - | 45500 | 14.3 | 12 | 215667169 | North | USA | No
EL15KC1-048-230A** | CK40DT-48C+TDR | ML193DF090XE48C | R-454B | - - - | - - - | - - - | 45500 | 13.8 | 11.5 | 215667171 | North | USA,Canada | No
EL15KC1-048-230A** | CK40DT-48C+TDR | ML196DF090XE48C | R-454B | - - - | - - - | - - - | 45500 | 13.8 | 11.7 | 215667173 | North | USA,Canada | No
EL15KC1-048-230A** | CK40DT-48C+TDR | ML196DF110XE60C | R-454B | - - - | - - - | - - - | 43500 | 13.8 | 11.2 | 215667167 | North | USA,Canada | No
EL15KC1-048-230A** | CK40DT-48C+TDR | ML296DF070XV48B | R-454B | - - - | - - - | - - - | 45000 | 13.4 | 11 | 215667185 | North | USA,Canada | No
EL15KC1-048-230A** | CK40DT-48C+TDR | ML296DF090XV60C | R-454B | - - - | - - - | - - - | 46000 | 13.8 | 11.5 | 215667174 | North | USA,Canada | No
EL15KC1-048-230A** | CK40DT-48C+TDR | SL280DF090V60C | R-454B | - - - | - - - | - - - | 46500 | 13.8 | 11.7 | 215667176 | North | USA | No
EL15KC1-048-230A** | CK40DT-48C+TDR | SL280DF110V60C | R-454B | - - - | - - - | - - - | 46000 | 13.8 | 11.7 | 215667178 | North | USA | No
EL15KC1-048-230A** | CK40DT-48C+TDR | SLP99DF090XV48C | R-454B | - - - | - - - | - - - | 46000 | 13.4 | 11 | 215667180 | North | USA,Canada | No
EL15KC1-048-230A** | CK40DT-48C+TDR | SLP99DF090XV60C | R-454B | - - - | - - - | - - - | 45500 | 13.8 | 11.5 | 215667182 | North | USA,Canada | No
EL15KC1-048-230A** | CK40DT-48C+TDR | SLP99DF110XV60C | R-454B | - - - | - - - | - - - | 45500 | 13.8 | 11.5 | 215667184 | North | USA,Canada | No
EL15KC1-048-230A** | CK40DT-50/60C+TDR | EL297DF090XV60C | R-454B | - - - | - - - | - - - | 46500 | 13.8 | 11 | 215667215 | North | USA,Canada | No
EL15KC1-048-230A** | CK40DT-50/60C+TDR | EL297DF110XV60C | R-454B | - - - | - - - | - - - | 46500 | 13.8 | 11 | 215667217 | North | USA,Canada | No
EL15KC1-048-230A** | CK40DT-50/60C+TDR | ML180DF110E60C | R-454B | - - - | - - - | - - - | 46000 | 14.4 | 12 | 215667198 | North | USA | No
EL15KC1-048-230A** | CK40DT-50/60C+TDR | ML193DF090XE48C | R-454B | - - - | - - - | - - - | 44500 | 13.8 | 11.7 | 215667199 | North | USA,Canada | No
EL15KC1-048-230A** | CK40DT-50/60C+TDR | ML196DF090XE48C | R-454B | - - - | - - - | - - - | 44500 | 14.3 | 11.7 | 215667201 | North | USA,Canada | No
EL15KC1-048-230A** | CK40DT-50/60C+TDR | ML196DF110XE60C | R-454B | - - - | - - - | - - - | 45000 | 13.8 | 11.7 | 215667203 | North | USA,Canada | No
EL15KC1-048-230A** | CK40DT-50/60C+TDR | ML296DF090XV60C | R-454B | - - - | - - - | - - - | 45500 | 13.8 | 11.5 | 215667205 | North | USA,Canada | No
EL15KC1-048-230A** | CK40DT-50/60C+TDR | SL280DF090V60C | R-454B | - - - | - - - | - - - | 45500 | 13.8 | 11.7 | 215667206 | North | USA | No
EL15KC1-048-230A** | CK40DT-50/60C+TDR | SL280DF110V60C | R-454B | - - - | - - - | - - - | 45500 | 14.3 | 11.7 | 215667208 | North | USA | No
EL15KC1-048-230A** | CK40DT-50/60C+TDR | SLP99DF090XV48C | R-454B | - - - | - - - | - - - | 45000 | 13.5 | 11.5 | 215667210 | North | USA,Canada | No
EL15KC1-048-230A** | CK40DT-50/60C+TDR | SLP99DF090XV60C | R-454B | - - - | - - - | - - - | 45000 | 13.5 | 11 | 215667212 | North | USA,Canada | No
EL15KC1-048-230A** | CK40DT-50/60C+TDR | SLP99DF110XV60C | R-454B | - - - | - - - | - - - | 45000 | 13.8 | 11 | 215667213 | North | USA,Canada | No
EL15KC1-048-230A** | CK40HT-48B+TDR | EL280UH090E48B | R-454B | - - - | - - - | - - - | 46000 | 13.8 | 11.7 | 215667222 | North | USA | No
EL15KC1-048-230A** | CK40HT-48B+TDR | EL280UH090XE48B | R-454B | - - - | - - - | - - - | 44000 | 13.8 | 11.7 | 215667224 | North | USA | No
EL15KC1-048-230A** | CK40HT-48B+TDR | EL297UH070XV36B | R-454B | - - - | - - - | - - - | 45500 | 13.8 | 11.5 | 215667245 | North | USA,Canada | No
EL15KC1-048-230A** | CK40HT-48B+TDR | ML180UH070V48B | R-454B | - - - | - - - | - - - | 46500 | 13.8 | 11.7 | 215667225 | North | USA | No
EL15KC1-048-230A** | CK40HT-48B+TDR | ML180UH090E48B | R-454B | - - - | - - - | - - - | 44000 | 14.3 | 11.7 | 215667218 | North | USA | No
EL15KC1-048-230A** | CK40HT-48B+TDR | ML180UH090V48B | R-454B | - - - | - - - | - - - | 46000 | 13.8 | 11 | 215667227 | North | USA | No
EL15KC1-048-230A** | CK40HT-48B+TDR | ML180UH090XE48B | R-454B | - - - | - - - | - - - | 44000 | 14.3 | 11.7 | 215667220 | North | USA | No
EL15KC1-048-230A** | CK40HT-48B+TDR | SL280UH090V36B | R-454B | - - - | - - - | - - - | 46000 | 13.8 | 11.7 | 215667231 | North | USA | No
EL15KC1-048-230A** | CK40HT-48B+TDR | SL280UH090V48B | R-454B | - - - | - - - | - - - | 45500 | 13.8 | 11.7 | 215667233 | North | USA | No
EL15KC1-048-230A** | CK40HT-48B+TDR | SL280UH090XV48B | R-454B | - - - | - - - | - - - | 45500 | 13.8 | 11.7 | 215667234 | North | USA | No
EL15KC1-048-230A** | CK40HT-48B+TDR | SLP99UH070XV36B | R-454B | - - - | - - - | - - - | 45500 | 13.8 | 11.5 | 215667236 | North | USA,Canada | No
EL15KC1-048-230A** | CK40HT-48C+TDR | EL196UH110XE60C | R-454B | - - - | - - - | - - - | 44500 | 14.3 | 11.7 | 215667249 | North | USA,Canada | No
EL15KC1-048-230A** | CK40HT-48C+TDR | EL280UH110E48C | R-454B | - - - | - - - | - - - | 44500 | 14.3 | 11.7 | 215667251 | North | USA | No
EL15KC1-048-230A** | CK40HT-48C+TDR | EL280UH110E60C | R-454B | - - - | - - - | - - - | 44500 | 14.3 | 11.7 | 215667253 | North | USA | No
EL15KC1-048-230A** | CK40HT-48C+TDR | EL280UH110XE60C | R-454B | - - - | - - - | - - - | 44500 | 14.3 | 11.7 | 215667255 | North | USA | No
EL15KC1-048-230A** | CK40HT-48C+TDR | EL297UH090XV36C | R-454B | - - - | - - - | - - - | 46000 | 14.3 | 11.7 | 215667309 | North | USA,Canada | No
EL15KC1-048-230A** | CK40HT-48C+TDR | EL297UH090XV48C | R-454B | - - - | - - - | - - - | 45000 | 13.8 | 11.5 | 215667290 | North | USA,Canada | No
EL15KC1-048-230A** | CK40HT-48C+TDR | EL297UH090XV60C | R-454B | - - - | - - - | - - - | 45000 | 13.8 | 11.5 | 215667292 | North | USA,Canada | No
EL15KC1-048-230A** | CK40HT-48C+TDR | EL297UH110XE60C | R-454B | - - - | - - - | - - - | 44500 | 14.3 | 11.7 | 215667294 | North | USA,Canada | No
EL15KC1-048-230A** | CK40HT-48C+TDR | EL297UH110XV48C | R-454B | - - - | - - - | - - - | 45000 | 13.8 | 11.5 | 215667296 | North | USA,Canada | No
EL15KC1-048-230A** | CK40HT-48C+TDR | EL297UH110XV60C | R-454B | - - - | - - - | - - - | 45000 | 13.8 | 11.7 | 215667298 | North | USA,Canada | No
EL15KC1-048-230A** | CK40HT-48C+TDR | ML180UH090E60C | R-454B | - - - | - - - | - - - | 44500 | 14.3 | 12 | 215667256 | North | USA | No
EL15KC1-048-230A** | CK40HT-48C+TDR | ML180UH110E60C | R-454B | - - - | - - - | - - - | 45000 | 13.8 | 11.7 | 215667258 | North | USA | No
EL15KC1-048-230A** | CK40HT-48C+TDR | ML180UH110V60C | R-454B | - - - | - - - | - - - | 45500 | 14.3 | 12 | 215667260 | North | USA | No
EL15KC1-048-230A** | CK40HT-48C+TDR | ML180UH110XE60C | R-454B | - - - | - - - | - - - | 45000 | 13.8 | 11.7 | 215667261 | North | USA | No
EL15KC1-048-230A** | CK40HT-48C+TDR | ML193UH090XE48C | R-454B | - - - | - - - | - - - | 46000 | 13.8 | 11.7 | 215667263 | North | USA,Canada | No
EL15KC1-048-230A** | CK40HT-48C+TDR | ML193UH110XE48C | R-454B | - - - | - - - | - - - | 46000 | 14.3 | 11.7 | 215667265 | North | USA,Canada | No
EL15KC1-048-230A** | CK40HT-48C+TDR | ML193UH110XE60C | R-454B | - - - | - - - | - - - | 45000 | 13.8 | 11.7 | 215667267 | North | USA,Canada | No
EL15KC1-048-230A** | CK40HT-48C+TDR | ML196UH090XE60C | R-454B | - - - | - - - | - - - | 46500 | 13.8 | 11.5 | 215667305 | North | USA,Canada | No
EL15KC1-048-230A** | CK40HT-48C+TDR | ML196UH110XE60C | R-454B | - - - | - - - | - - - | 44500 | 14.3 | 11.7 | 215667269 | North | USA,Canada | No
EL15KC1-048-230A** | CK40HT-48C+TDR | ML296UH090XV48C | R-454B | - - - | - - - | - - - | 45000 | 13.8 | 11.5 | 215667270 | North | USA,Canada | No
EL15KC1-048-230A** | CK40HT-48C+TDR | ML296UH110XV60C | R-454B | - - - | - - - | - - - | 45500 | 14.3 | 11.7 | 215667272 | North | USA,Canada | No
EL15KC1-048-230A** | CK40HT-48C+TDR | SL280UH090V60C | R-454B | - - - | - - - | - - - | 45000 | 13.8 | 11.7 | 215667274 | North | USA | No
EL15KC1-048-230A** | CK40HT-48C+TDR | SL280UH090XV60C | R-454B | - - - | - - - | - - - | 45000 | 13.8 | 11.7 | 215667276 | North | USA | No
EL15KC1-048-230A** | CK40HT-48C+TDR | SL280UH110V60C | R-454B | - - - | - - - | - - - | 45000 | 13.8 | 11.7 | 215667278 | North | USA | No
EL15KC1-048-230A** | CK40HT-48C+TDR | SL280UH110XV60C | R-454B | - - - | - - - | - - - | 45000 | 13.8 | 11.7 | 215667279 | North | USA | No
EL15KC1-048-230A** | CK40HT-48C+TDR | SLP99UH090XV48C | R-454B | - - - | - - - | - - - | 45000 | 13.8 | 11.5 | 215667285 | North | USA,Canada | No
EL15KC1-048-230A** | CK40HT-48C+TDR | SLP99UH090XV60C | R-454B | - - - | - - - | - - - | 45000 | 13.8 | 11.5 | 215667287 | North | USA,Canada | No
EL15KC1-048-230A** | CK40HT-48C+TDR | SLP99UH110XV60C | R-454B | - - - | - - - | - - - | 45000 | 13.8 | 11.5 | 215667288 | North | USA,Canada | No
EL15KC1-048-230A** | CK40HT-51/61C+TDR | EL196UH110XE60C | R-454B | - - - | - - - | - - - | 45500 | 14.4 | 12 | 215667312 | North | USA,Canada | No
EL15KC1-048-230A** | CK40HT-51/61C+TDR | EL280UH110E48C | R-454B | - - - | - - - | - - - | 45500 | 14.4 | 12 | 215667314 | North | USA | No
EL15KC1-048-230A** | CK40HT-51/61C+TDR | EL280UH110E60C | R-454B | - - - | - - - | - - - | 45500 | 14.7 | 12 | 215667315 | North | USA | No
EL15KC1-048-230A** | CK40HT-51/61C+TDR | EL280UH110XE60C | R-454B | - - - | - - - | - - - | 45500 | 14.7 | 12 | 215667317 | North | USA | No
EL15KC1-048-230A** | CK40HT-51/61C+TDR | EL297UH090XV36C | R-454B | - - - | - - - | - - - | 47000 | 14.3 | 12 | 215667373 | North | USA,Canada | No
EL15KC1-048-230A** | CK40HT-51/61C+TDR | EL297UH090XV48C | R-454B | - - - | - - - | - - - | 46000 | 13.8 | 11.7 | 215667352 | North | USA,Canada | No
EL15KC1-048-230A** | CK40HT-51/61C+TDR | EL297UH090XV60C | R-454B | - - - | - - - | - - - | 46000 | 13.8 | 11.7 | 215667354 | North | USA,Canada | No
EL15KC1-048-230A** | CK40HT-51/61C+TDR | EL297UH110XE60C | R-454B | - - - | - - - | - - - | 45000 | 14.4 | 12 | 215667356 | North | USA,Canada | No
EL15KC1-048-230A** | CK40HT-51/61C+TDR | EL297UH110XV48C | R-454B | - - - | - - - | - - - | 46000 | 13.8 | 11.7 | 215667358 | North | USA,Canada | No
EL15KC1-048-230A** | CK40HT-51/61C+TDR | EL297UH110XV60C | R-454B | - - - | - - - | - - - | 46000 | 13.8 | 11.7 | 215667359 | North | USA,Canada | No
EL15KC1-048-230A** | CK40HT-51/61C+TDR | ML180UH090E60C | R-454B | - - - | - - - | - - - | 45500 | 14.7 | 12.2 | 215667319 | North | USA | No
EL15KC1-048-230A** | CK40HT-51/61C+TDR | ML180UH110E60C | R-454B | - - - | - - - | - - - | 46000 | 14.3 | 11.7 | 215667321 | North | USA | No
EL15KC1-048-230A** | CK40HT-51/61C+TDR | ML180UH110V60C | R-454B | - - - | - - - | - - - | 46500 | 14.7 | 12.2 | 215667323 | North | USA | No
EL15KC1-048-230A** | CK40HT-51/61C+TDR | ML180UH110XE60C | R-454B | - - - | - - - | - - - | 46000 | 14.3 | 11.7 | 215667324 | North | USA | No
EL15KC1-048-230A** | CK40HT-51/61C+TDR | ML193UH090XE48C | R-454B | - - - | - - - | - - - | 45500 | 14.3 | 11.7 | 215667326 | North | USA,Canada | No
EL15KC1-048-230A** | CK40HT-51/61C+TDR | ML193UH110XE48C | R-454B | - - - | - - - | - - - | 45500 | 14.4 | 12 | 215667327 | North | USA,Canada | No
EL15KC1-048-230A** | CK40HT-51/61C+TDR | ML193UH110XE60C | R-454B | - - - | - - - | - - - | 47500 | 14.3 | 11.7 | 215667363 | North | USA,Canada | No
EL15KC1-048-230A** | CK40HT-51/61C+TDR | ML196UH090XE60C | R-454B | - - - | - - - | - - - | 47500 | 14.3 | 11.7 | 215667365 | North | USA,Canada | No
EL15KC1-048-230A** | CK40HT-51/61C+TDR | ML196UH110XE60C | R-454B | - - - | - - - | - - - | 45500 | 14.3 | 12 | 215667329 | North | USA,Canada | No
EL15KC1-048-230A** | CK40HT-51/61C+TDR | ML296UH090XV48C | R-454B | - - - | - - - | - - - | 46000 | 14.3 | 11.7 | 215667331 | North | USA,Canada | No
EL15KC1-048-230A** | CK40HT-51/61C+TDR | ML296UH110XV60C | R-454B | - - - | - - - | - - - | 46000 | 14.4 | 12 | 215667333 | North | USA,Canada | No
EL15KC1-048-230A** | CK40HT-51/61C+TDR | SL280UH090V60C | R-454B | - - - | - - - | - - - | 46000 | 14.3 | 12 | 215667335 | North | USA | No
EL15KC1-048-230A** | CK40HT-51/61C+TDR | SL280UH090XV60C | R-454B | - - - | - - - | - - - | 46000 | 14.3 | 12 | 215667337 | North | USA | No
EL15KC1-048-230A** | CK40HT-51/61C+TDR | SL280UH110V60C | R-454B | - - - | - - - | - - - | 46000 | 14.3 | 11.7 | 215667339 | North | USA | No
EL15KC1-048-230A** | CK40HT-51/61C+TDR | SL280UH110XV60C | R-454B | - - - | - - - | - - - | 46000 | 14.3 | 11.7 | 215667341 | North | USA | No
EL15KC1-048-230A** | CK40HT-51/61C+TDR | SLP99UH090XV48C | R-454B | - - - | - - - | - - - | 46000 | 13.8 | 11.7 | 215667346 | North | USA,Canada | No
EL15KC1-048-230A** | CK40HT-51/61C+TDR | SLP99UH090XV60C | R-454B | - - - | - - - | - - - | 46000 | 13.8 | 11.7 | 215667348 | North | USA,Canada | No
EL15KC1-048-230A** | CK40HT-51/61C+TDR | SLP99UH110XV60C | R-454B | - - - | - - - | - - - | 46000 | 14.3 | 11.7 | 215667350 | North | USA,Canada | No
EL15KC1-048-230A** | CK40HT-60D+TDR | EL196UH090XE48C | R-454B | - - - | - - - | - - - | 47000 | 14.3 | 12 | 215667393 | North | USA,Canada | No
EL15KC1-048-230A** | CK40HT-60D+TDR | EL196UH110XE60C | R-454B | - - - | - - - | - - - | 47000 | 14.7 | 12 | 215667395 | North | USA,Canada | No
EL15KC1-048-230A** | CK40HT-60D+TDR | EL297UH110XV60C | R-454B | - - - | - - - | - - - | 46000 | 14.3 | 11.7 | 215667382 | North | USA,Canada | No
EL15KC1-048-230A** | CK40HT-60D+TDR | EL297UH135XE60D | R-454B | - - - | - - - | - - - | 45500 | 14.3 | 12 | 215667384 | North | USA,Canada | No
EL15KC1-048-230A** | CK40HT-60D+TDR | EL297UH135XV60D | R-454B | - - - | - - - | - - - | 46000 | 14.3 | 12 | 215667386 | North | USA,Canada | No
EL15KC1-048-230A** | CK40HT-60D+TDR | ML180UH090E48B | R-454B | - - - | - - - | - - - | 47000 | 14.7 | 12.2 | 215667413 | North | USA | No
EL15KC1-048-230A** | CK40HT-60D+TDR | ML180UH090E60C | R-454B | - - - | - - - | - - - | 47000 | 14.7 | 12.2 | 215667415 | North | USA | No
EL15KC1-048-230A** | CK40HT-60D+TDR | ML180UH110E60C | R-454B | - - - | - - - | - - - | 48000 | 14.3 | 12 | 215667417 | North | USA | No
EL15KC1-048-230A** | CK40HT-60D+TDR | ML180UH110XE60C | R-454B | - - - | - - - | - - - | 48000 | 14.3 | 12 | 215667397 | North | USA | No
EL15KC1-048-230A** | CK40HT-60D+TDR | ML180UH135E60D | R-454B | - - - | - - - | - - - | 46000 | 14.3 | 11.7 | 215667375 | North | USA | No
EL15KC1-048-230A** | CK40HT-60D+TDR | ML193UH090XE48C | R-454B | - - - | - - - | - - - | 47000 | 14.3 | 12 | 215667399 | North | USA,Canada | No
EL15KC1-048-230A** | CK40HT-60D+TDR | ML193UH110XE60C | R-454B | - - - | - - - | - - - | 46500 | 14.7 | 12 | 215667418 | North | USA,Canada | No
EL15KC1-048-230A** | CK40HT-60D+TDR | ML196UH090XE48C | R-454B | - - - | - - - | - - - | 47000 | 14.3 | 12 | 215667401 | North | USA,Canada | No
EL15KC1-048-230A** | CK40HT-60D+TDR | ML196UH110XE60C | R-454B | - - - | - - - | - - - | 47000 | 14.3 | 12 | 215667403 | North | USA,Canada | No
EL15KC1-048-230A** | CK40HT-60D+TDR | ML196UH135XE60D | R-454B | - - - | - - - | - - - | 45500 | 14.3 | 12 | 215667377 | North | USA,Canada | No
EL15KC1-048-230A** | CK40HT-60D+TDR | SL280UH135V60D | R-454B | - - - | - - - | - - - | 46000 | 14.4 | 12 | 215667379 | North | USA | No
EL15KC1-048-230A** | CK40HT-60D+TDR | SLP99UH090XV60C | R-454B | - - - | - - - | - - - | 47500 | 13.8 | 11.7 | 215667411 | North | USA,Canada | No
EL15KC1-048-230A** | CK40HT-60D+TDR | SLP99UH135XV60D | R-454B | - - - | - - - | - - - | 46000 | 14.3 | 12 | 215667380 | North | USA,Canada | No
EL15KC1-060-230A** | CBK45UHET-060-230 | - - - | R-454B | - - - | - - - | - - - | 56500 | 13.4 | 11.2 | 215667422 | North | USA,Canada | No
EL15KC1-060-230A** | CBK45UHVT-048-230 | - - - | R-454B | - - - | - - - | - - - | 57000 | 13.8 | 11.5 | 215667423 | North | USA,Canada | No
EL15KC1-060-230A** | CBK45UHVT-060-230 | - - - | R-454B | - - - | - - - | - - - | 56500 | 13.4 | 11.2 | 215667425 | North | USA,Canada | No
EL15KC1-060-230A** | CBK47UHET-048-230 | - - - | R-454B | - - - | - - - | - - - | 57000 | 13.8 | 11.2 | 215667427 | North | USA,Canada | No
EL15KC1-060-230A** | CBK47UHET-048-460- | - - - | R-454B | - - - | - - - | - - - | 57000 | 13.8 | 11.2 | 217595371 | North | USA,Canada | No
EL15KC1-060-230A** | CBK47UHET-060-230 | - - - | R-454B | - - - | - - - | - - - | 56000 | 13.4 | 11.2 | 215667429 | North | USA,Canada | No
EL15KC1-060-230A** | CBK47UHET-060-460- | - - - | R-454B | - - - | - - - | - - - | 56000 | 13.4 | 11.2 | 217595372 | North | USA,Canada | No
EL15KC1-060-230A** | CBK48MVT-048-230 | - - - | R-454B | - - - | - - - | - - - | 57500 | 13.8 | 11.5 | 215667431 | North | USA,Canada | No
EL15KC1-060-230A** | CBK48MVT-060-230 | - - - | R-454B | - - - | - - - | - - - | 57000 | 13.8 | 11.5 | 215667432 | North | USA,Canada | No
EL15KC1-060-230A** | CK40[C,U]T-48C+TDR | EL297UH090XV48C | R-454B | - - - | - - - | - - - | 56000 | 13.4 | 11.2 | 215667452 | North | USA,Canada | No
EL15KC1-060-230A** | CK40[C,U]T-48C+TDR | EL297UH090XV60C | R-454B | - - - | - - - | - - - | 56000 | 13.4 | 11.2 | 215667454 | North | USA,Canada | No
EL15KC1-060-230A** | CK40[C,U]T-48C+TDR | EL297UH110XV60C | R-454B | - - - | - - - | - - - | 56500 | 13.8 | 11.2 | 215667456 | North | USA,Canada | No
EL15KC1-060-230A** | CK40[C,U]T-48C+TDR | ML180UH110V60C | R-454B | - - - | - - - | - - - | 56500 | 13.8 | 11.7 | 215667434 | North | USA | No
EL15KC1-060-230A** | CK40[C,U]T-48C+TDR | ML196UH090XE60C | R-454B | - - - | - - - | - - - | 56500 | 13.4 | 11.2 | 215667436 | North | USA,Canada | No
EL15KC1-060-230A** | CK40[C,U]T-48C+TDR | ML296UH110XV60C | R-454B | - - - | - - - | - - - | 57000 | 13.8 | 11.5 | 215667438 | North | USA,Canada | No
EL15KC1-060-230A** | CK40[C,U]T-48C+TDR | SL280UH090V60C | R-454B | - - - | - - - | - - - | 57000 | 13.8 | 11.5 | 215667441 | North | USA | No
EL15KC1-060-230A** | CK40[C,U]T-48C+TDR | SL280UH090XV60C | R-454B | - - - | - - - | - - - | 57000 | 13.8 | 11.5 | 215667443 | North | USA | No
EL15KC1-060-230A** | CK40[C,U]T-48C+TDR | SL280UH110V60C | R-454B | - - - | - - - | - - - | 56500 | 13.8 | 11.5 | 215667445 | North | USA | No
EL15KC1-060-230A** | CK40[C,U]T-48C+TDR | SL280UH110XV60C | R-454B | - - - | - - - | - - - | 56500 | 13.8 | 11.5 | 215667446 | North | USA | No
EL15KC1-060-230A** | CK40[C,U]T-48C+TDR | SLP99UH090XV48C | R-454B | - - - | - - - | - - - | 56500 | 13.4 | 11.2 | 215667448 | North | USA,Canada | No
EL15KC1-060-230A** | CK40[C,U]T-48C+TDR | SLP99UH110XV60C | R-454B | - - - | - - - | - - - | 56500 | 13.8 | 11.5 | 215667450 | North | USA,Canada | No
EL15KC1-060-230A** | CK40[C,U]T-49C+TDR | - - - | R-454B | - - - | - - - | - - - | 56000 | 13.4 | 11.2 | 215667458 | North | USA,Canada | No
EL15KC1-060-230A** | CK40[C,U]T-49C+TDR | EL196UH110XE60C | R-454B | - - - | - - - | - - - | 58000 | 13.8 | 11.5 | 215667461 | North | USA,Canada | No
EL15KC1-060-230A** | CK40[C,U]T-49C+TDR | EL280UH110E60C | R-454B | - - - | - - - | - - - | 58500 | 13.8 | 11.5 | 215667463 | North | USA | No
EL15KC1-060-230A** | CK40[C,U]T-49C+TDR | EL280UH110XE60C | R-454B | - - - | - - - | - - - | 58500 | 13.8 | 11.5 | 215667465 | North | USA | No
EL15KC1-060-230A** | CK40[C,U]T-49C+TDR | EL297UH090XV48C | R-454B | - - - | - - - | - - - | 57500 | 13.8 | 11.2 | 215667506 | North | USA,Canada | No
EL15KC1-060-230A** | CK40[C,U]T-49C+TDR | EL297UH090XV60C | R-454B | - - - | - - - | - - - | 57500 | 13.8 | 11.5 | 215667489 | North | USA,Canada | No
EL15KC1-060-230A** | CK40[C,U]T-49C+TDR | EL297UH110XE60C | R-454B | - - - | - - - | - - - | 57500 | 13.8 | 11.5 | 215667490 | North | USA,Canada | No
EL15KC1-060-230A** | CK40[C,U]T-49C+TDR | EL297UH110XV60C | R-454B | - - - | - - - | - - - | 57500 | 13.8 | 11.5 | 215667492 | North | USA,Canada | No
EL15KC1-060-230A** | CK40[C,U]T-49C+TDR | ML180UH090E60C | R-454B | - - - | - - - | - - - | 58500 | 13.8 | 11.7 | 215667467 | North | USA | No
EL15KC1-060-230A** | CK40[C,U]T-49C+TDR | ML180UH110E60C | R-454B | - - - | - - - | - - - | 58500 | 13.8 | 11.5 | 215667468 | North | USA | No
EL15KC1-060-230A** | CK40[C,U]T-49C+TDR | ML180UH110V60C | R-454B | - - - | - - - | - - - | 58000 | 14.3 | 12 | 215667470 | North | USA | No
EL15KC1-060-230A** | CK40[C,U]T-49C+TDR | ML180UH110XE60C | R-454B | - - - | - - - | - - - | 58500 | 13.8 | 11.5 | 215667472 | North | USA | No
EL15KC1-060-230A** | CK40[C,U]T-49C+TDR | ML193UH110XE60C | R-454B | - - - | - - - | - - - | 58000 | 13.8 | 11.5 | 215667473 | North | USA,Canada | No
EL15KC1-060-230A** | CK40[C,U]T-49C+TDR | ML196UH090XE60C | R-454B | - - - | - - - | - - - | 57500 | 13.8 | 11.5 | 215667496 | North | USA,Canada | No
EL15KC1-060-230A** | CK40[C,U]T-49C+TDR | ML196UH110XE60C | R-454B | - - - | - - - | - - - | 58000 | 13.8 | 11.5 | 215667475 | North | USA,Canada | No
EL15KC1-060-230A** | CK40[C,U]T-49C+TDR | ML296UH090XV48C | R-454B | - - - | - - - | - - - | 58000 | 13.8 | 11.5 | 215667497 | North | USA,Canada | No
EL15KC1-060-230A** | CK40[C,U]T-49C+TDR | ML296UH110XV60C | R-454B | - - - | - - - | - - - | 57500 | 13.8 | 11.7 | 215667477 | North | USA,Canada | No
EL15KC1-060-230A** | CK40[C,U]T-49C+TDR | SL280UH090V60C | R-454B | - - - | - - - | - - - | 58000 | 13.8 | 11.7 | 215667479 | North | USA | No
EL15KC1-060-230A** | CK40[C,U]T-49C+TDR | SL280UH090XV60C | R-454B | - - - | - - - | - - - | 58000 | 13.8 | 11.7 | 215667481 | North | USA | No
EL15KC1-060-230A** | CK40[C,U]T-49C+TDR | SL280UH110V60C | R-454B | - - - | - - - | - - - | 58500 | 13.8 | 11.7 | 215667482 | North | USA | No
EL15KC1-060-230A** | CK40[C,U]T-49C+TDR | SL280UH110XV60C | R-454B | - - - | - - - | - - - | 58500 | 13.8 | 11.7 | 215667484 | North | USA | No
EL15KC1-060-230A** | CK40[C,U]T-49C+TDR | SLP99UH090XV48C | R-454B | - - - | - - - | - - - | 57500 | 13.8 | 11.5 | 215667504 | North | USA,Canada | No
EL15KC1-060-230A** | CK40[C,U]T-49C+TDR | SLP99UH090XV60C | R-454B | - - - | - - - | - - - | 58000 | 13.8 | 11.5 | 215667486 | North | USA,Canada | No
EL15KC1-060-230A** | CK40[C,U]T-49C+TDR | SLP99UH110XV60C | R-454B | - - - | - - - | - - - | 57500 | 13.8 | 11.7 | 215667487 | North | USA,Canada | No
EL15KC1-060-230A** | CK40[C,U]T-50/60C+TDR | EL196UH110XE60C | R-454B | - - - | - - - | - - - | 56000 | 13.4 | 11.2 | 215667508 | North | USA,Canada | No
EL15KC1-060-230A** | CK40[C,U]T-50/60C+TDR | EL280UH110E60C | R-454B | - - - | - - - | - - - | 56500 | 13.4 | 11.2 | 215667520 | North | USA | No
EL15KC1-060-230A** | CK40[C,U]T-50/60C+TDR | EL280UH110XE60C | R-454B | - - - | - - - | - - - | 56500 | 13.4 | 11.2 | 215667522 | North | USA | No
EL15KC1-060-230A** | CK40[C,U]T-50/60C+TDR | EL297UH110XE60C | R-454B | - - - | - - - | - - - | 55500 | 13.4 | 11.2 | 215667518 | North | USA,Canada | No
EL15KC1-060-230A** | CK40[C,U]T-50/60C+TDR | ML180UH090E60C | R-454B | - - - | - - - | - - - | 56500 | 13.4 | 11.2 | 215667510 | North | USA | No
EL15KC1-060-230A** | CK40[C,U]T-50/60C+TDR | ML180UH110E60C | R-454B | - - - | - - - | - - - | 56000 | 13.4 | 11.2 | 215667512 | North | USA | No
EL15KC1-060-230A** | CK40[C,U]T-50/60C+TDR | ML180UH110V60C | R-454B | - - - | - - - | - - - | 56000 | 13.8 | 11.5 | 215667513 | North | USA | No
EL15KC1-060-230A** | CK40[C,U]T-50/60C+TDR | ML180UH110XE60C | R-454B | - - - | - - - | - - - | 56000 | 13.4 | 11.2 | 215667515 | North | USA | No
EL15KC1-060-230A** | CK40[C,U]T-50/60C+TDR | ML193UH110XE60C | R-454B | - - - | - - - | - - - | 56000 | 13.4 | 11.2 | 215667524 | North | USA,Canada | No
EL15KC1-060-230A** | CK40[C,U]T-50/60C+TDR | ML196UH110XE60C | R-454B | - - - | - - - | - - - | 55000 | 13.8 | 11.5 | 215667516 | North | USA,Canada | No
EL15KC1-060-230A** | CK40[C,U]T-50/60C+TDR | ML296UH090XV48C | R-454B | - - - | - - - | - - - | 56000 | 13.4 | 11.2 | 215667526 | North | USA,Canada | No
EL15KC1-060-230A** | CK40[C,U]T-50/60C+TDR | ML296UH110XV60C | R-454B | - - - | - - - | - - - | 56000 | 13.8 | 11.2 | 215667528 | North | USA,Canada | No
EL15KC1-060-230A** | CK40[C,U]T-60C+TDR | - - - | R-454B | - - - | - - - | - - - | 58000 | 13.4 | 11.5 | 215667420 | North | USA,Canada | No
EL15KC1-060-230A** | CK40[C,U]T-60C+TDR | EL196UH110XE60C | R-454B | - - - | - - - | - - - | 58500 | 13.8 | 11.7 | 215667534 | North | USA,Canada | No
EL15KC1-060-230A** | CK40[C,U]T-60C+TDR | EL280UH110E60C | R-454B | - - - | - - - | - - - | 59000 | 13.8 | 11.7 | 215667535 | North | USA | No
EL15KC1-060-230A** | CK40[C,U]T-60C+TDR | EL280UH110XE60C | R-454B | - - - | - - - | - - - | 59000 | 13.8 | 11.7 | 215667537 | North | USA | No
EL15KC1-060-230A** | CK40[C,U]T-60C+TDR | EL297UH090XV48C | R-454B | - - - | - - - | - - - | 58500 | 13.8 | 11.5 | 215667581 | North | USA,Canada | No
EL15KC1-060-230A** | CK40[C,U]T-60C+TDR | EL297UH090XV60C | R-454B | - - - | - - - | - - - | 58500 | 13.8 | 11.7 | 215667561 | North | USA,Canada | No
EL15KC1-060-230A** | CK40[C,U]T-60C+TDR | EL297UH110XE60C | R-454B | - - - | - - - | - - - | 58500 | 13.8 | 11.7 | 215667563 | North | USA,Canada | No
EL15KC1-060-230A** | CK40[C,U]T-60C+TDR | EL297UH110XV60C | R-454B | - - - | - - - | - - - | 58500 | 13.8 | 11.7 | 215667565 | North | USA,Canada | No
EL15KC1-060-230A** | CK40[C,U]T-60C+TDR | ML180UH070V48B | R-454B | - - - | - - - | - - - | 59000 | 13.8 | 11.7 | 215667579 | North | USA | No
EL15KC1-060-230A** | CK40[C,U]T-60C+TDR | ML180UH090E60C | R-454B | - - - | - - - | - - - | 59000 | 14.3 | 11.7 | 215667539 | North | USA | No
EL15KC1-060-230A** | CK40[C,U]T-60C+TDR | ML180UH110E60C | R-454B | - - - | - - - | - - - | 59000 | 13.8 | 11.7 | 215667541 | North | USA | No
EL15KC1-060-230A** | CK40[C,U]T-60C+TDR | ML180UH110V60C | R-454B | - - - | - - - | - - - | 58500 | 14.7 | 12 | 215667543 | North | USA | No
EL15KC1-060-230A** | CK40[C,U]T-60C+TDR | ML180UH110XE60C | R-454B | - - - | - - - | - - - | 59000 | 13.8 | 11.7 | 215667545 | North | USA | No
EL15KC1-060-230A** | CK40[C,U]T-60C+TDR | ML193UH110XE60C | R-454B | - - - | - - - | - - - | 58500 | 13.8 | 11.7 | 215667547 | North | USA,Canada | No
EL15KC1-060-230A** | CK40[C,U]T-60C+TDR | ML196UH090XE60C | R-454B | - - - | - - - | - - - | 58500 | 13.8 | 11.7 | 215667569 | North | USA,Canada | No
EL15KC1-060-230A** | CK40[C,U]T-60C+TDR | ML196UH110XE60C | R-454B | - - - | - - - | - - - | 59000 | 13.8 | 11.5 | 215667548 | North | USA,Canada | No
EL15KC1-060-230A** | CK40[C,U]T-60C+TDR | ML296UH090XV48C | R-454B | - - - | - - - | - - - | 58500 | 13.8 | 11.7 | 215667571 | North | USA,Canada | No
EL15KC1-060-230A** | CK40[C,U]T-60C+TDR | ML296UH110XV60C | R-454B | - - - | - - - | - - - | 58500 | 14.3 | 11.7 | 215667550 | North | USA,Canada | No
EL15KC1-060-230A** | CK40[C,U]T-60C+TDR | SL280UH090V60C | R-454B | - - - | - - - | - - - | 59000 | 14.3 | 11.7 | 215667552 | North | USA | No
EL15KC1-060-230A** | CK40[C,U]T-60C+TDR | SL280UH090XV60C | R-454B | - - - | - - - | - - - | 59000 | 14.3 | 11.7 | 215667554 | North | USA | No
EL15KC1-060-230A** | CK40[C,U]T-60C+TDR | SL280UH110V60C | R-454B | - - - | - - - | - - - | 59000 | 14.3 | 11.7 | 215667555 | North | USA | No
EL15KC1-060-230A** | CK40[C,U]T-60C+TDR | SL280UH110XV60C | R-454B | - - - | - - - | - - - | 59000 | 14.3 | 11.7 | 215667556 | North | USA | No
EL15KC1-060-230A** | CK40[C,U]T-60C+TDR | SLP99UH090XV48C | R-454B | - - - | - - - | - - - | 58500 | 13.8 | 11.5 | 215667577 | North | USA,Canada | No
EL15KC1-060-230A** | CK40[C,U]T-60C+TDR | SLP99UH090XV60C | R-454B | - - - | - - - | - - - | 58500 | 13.8 | 11.7 | 215667557 | North | USA,Canada | No
EL15KC1-060-230A** | CK40[C,U]T-60C+TDR | SLP99UH110XV60C | R-454B | - - - | - - - | - - - | 58500 | 14.3 | 11.7 | 215667559 | North | USA,Canada | No
EL15KC1-060-230A** | CK40[C,U]T-60D+TDR | - - - | R-454B | - - - | - - - | - - - | 56500 | 13.4 | 11.2 | 215667583 | North | USA,Canada | No
EL15KC1-060-230A** | CK40[C,U]T-60D+TDR | EL297UH110XV60C | R-454B | - - - | - - - | - - - | 58000 | 13.8 | 11.7 | 215667592 | North | USA,Canada | No
EL15KC1-060-230A** | CK40[C,U]T-60D+TDR | EL297UH135XE60D | R-454B | - - - | - - - | - - - | 58000 | 13.4 | 11.2 | 215667593 | North | USA,Canada | No
EL15KC1-060-230A** | CK40[C,U]T-60D+TDR | EL297UH135XV60D | R-454B | - - - | - - - | - - - | 58000 | 13.8 | 11.7 | 215667595 | North | USA,Canada | No
EL15KC1-060-230A** | CK40[C,U]T-60D+TDR | ML180UH135E60D | R-454B | - - - | - - - | - - - | 58000 | 13.8 | 11.5 | 215667585 | North | USA | No
EL15KC1-060-230A** | CK40[C,U]T-60D+TDR | ML196UH110XE60C | R-454B | - - - | - - - | - - - | 58000 | 13.8 | 11.5 | 215667602 | North | USA,Canada | No
EL15KC1-060-230A** | CK40[C,U]T-60D+TDR | ML196UH135XE60D | R-454B | - - - | - - - | - - - | 58000 | 13.8 | 11.7 | 215667586 | North | USA,Canada | No
EL15KC1-060-230A** | CK40[C,U]T-60D+TDR | SL280UH135V60D | R-454B | - - - | - - - | - - - | 58000 | 14.3 | 11.7 | 215667588 | North | USA | No
EL15KC1-060-230A** | CK40[C,U]T-60D+TDR | SLP99UH135XV60D | R-454B | - - - | - - - | - - - | 58000 | 14.3 | 11.7 | 215667590 | North | USA,Canada | No
EL15KC1-060-230A** | CK40DT-48C+TDR | ML296DF090XV60C | R-454B | - - - | - - - | - - - | 55500 | 13.4 | 11.2 | 215667604 | North | USA,Canada | No
EL15KC1-060-230A** | CK40DT-48C+TDR | SL280DF090V60C | R-454B | - - - | - - - | - - - | 56000 | 13.4 | 11.2 | 215667605 | North | USA | No
EL15KC1-060-230A** | CK40DT-48C+TDR | SL280DF110V60C | R-454B | - - - | - - - | - - - | 56000 | 13.8 | 11.5 | 215667607 | North | USA | No
EL15KC1-060-230A** | CK40DT-50/60C+TDR | ML180DF110E60C | R-454B | - - - | - - - | - - - | 56000 | 14.3 | 11.7 | 215667611 | North | USA | No
EL15KC1-060-230A** | CK40DT-50/60C+TDR | ML296DF090XV60C | R-454B | - - - | - - - | - - - | 56000 | 13.4 | 11.2 | 215667617 | North | USA,Canada | No
EL15KC1-060-230A** | CK40DT-50/60C+TDR | SL280DF090V60C | R-454B | - - - | - - - | - - - | 56000 | 13.4 | 11.2 | 215667613 | North | USA | No
EL15KC1-060-230A** | CK40DT-50/60C+TDR | SL280DF110V60C | R-454B | - - - | - - - | - - - | 56500 | 13.8 | 11.5 | 215667615 | North | USA | No
EL15KC1-060-230A** | CK40HT-48C+TDR | EL280UH110E60C | R-454B | - - - | - - - | - - - | 56500 | 13.4 | 11.2 | 215667624 | North | USA | No
EL15KC1-060-230A** | CK40HT-48C+TDR | EL280UH110XE60C | R-454B | - - - | - - - | - - - | 56500 | 13.4 | 11.2 | 215667626 | North | USA | No
EL15KC1-060-230A** | CK40HT-48C+TDR | ML180UH090E60C | R-454B | - - - | - - - | - - - | 56500 | 13.4 | 11.2 | 215667627 | North | USA | No
EL15KC1-060-230A** | CK40HT-48C+TDR | ML180UH110E60C | R-454B | - - - | - - - | - - - | 56500 | 13.4 | 11.2 | 215667629 | North | USA | No
EL15KC1-060-230A** | CK40HT-48C+TDR | ML180UH110V60C | R-454B | - - - | - - - | - - - | 56500 | 13.8 | 11.5 | 215667622 | North | USA | No
EL15KC1-060-230A** | CK40HT-48C+TDR | ML180UH110XE60C | R-454B | - - - | - - - | - - - | 56500 | 13.4 | 11.2 | 215667631 | North | USA | No
EL15KC1-060-230A** | CK40HT-48C+TDR | ML193UH110XE60C | R-454B | - - - | - - - | - - - | 56500 | 13.4 | 11.2 | 215667633 | North | USA,Canada | No
EL15KC1-060-230A** | CK40HT-48C+TDR | ML296UH090XV48C | R-454B | - - - | - - - | - - - | 56500 | 13.4 | 11.2 | 215667635 | North | USA,Canada | No
EL15KC1-060-230A** | CK40HT-48C+TDR | ML296UH110XV60C | R-454B | - - - | - - - | - - - | 56500 | 13.8 | 11.2 | 215667637 | North | USA,Canada | No
EL15KC1-060-230A** | CK40HT-51/61C+TDR | EL196UH110XE60C | R-454B | - - - | - - - | - - - | 57500 | 13.8 | 11.5 | 215667643 | North | USA,Canada | No
EL15KC1-060-230A** | CK40HT-51/61C+TDR | EL280UH110E60C | R-454B | - - - | - - - | - - - | 58000 | 13.8 | 11.5 | 215667644 | North | USA | No
EL15KC1-060-230A** | CK40HT-51/61C+TDR | EL280UH110XE60C | R-454B | - - - | - - - | - - - | 58000 | 13.8 | 11.5 | 215667646 | North | USA | No
EL15KC1-060-230A** | CK40HT-51/61C+TDR | EL297UH110XE60C | R-454B | - - - | - - - | - - - | 57000 | 13.8 | 11.5 | 215667662 | North | USA,Canada | No
EL15KC1-060-230A** | CK40HT-51/61C+TDR | ML180UH090E60C | R-454B | - - - | - - - | - - - | 58000 | 13.8 | 11.5 | 215667648 | North | USA | No
EL15KC1-060-230A** | CK40HT-51/61C+TDR | ML180UH110E60C | R-454B | - - - | - - - | - - - | 58000 | 13.8 | 11.5 | 215667650 | North | USA | No
EL15KC1-060-230A** | CK40HT-51/61C+TDR | ML180UH110V60C | R-454B | - - - | - - - | - - - | 58000 | 14.3 | 11.7 | 215667652 | North | USA | No
EL15KC1-060-230A** | CK40HT-51/61C+TDR | ML180UH110XE60C | R-454B | - - - | - - - | - - - | 58000 | 13.8 | 11.5 | 215667664 | North | USA | No
EL15KC1-060-230A** | CK40HT-51/61C+TDR | ML193UH110XE60C | R-454B | - - - | - - - | - - - | 57500 | 13.8 | 11.5 | 215667654 | North | USA,Canada | No
EL15KC1-060-230A** | CK40HT-51/61C+TDR | ML196UH110XE60C | R-454B | - - - | - - - | - - - | 57500 | 13.4 | 11.2 | 215667656 | North | USA,Canada | No
EL15KC1-060-230A** | CK40HT-51/61C+TDR | ML296UH090XV48C | R-454B | - - - | - - - | - - - | 57500 | 13.8 | 11.5 | 215667666 | North | USA,Canada | No
EL15KC1-060-230A** | CK40HT-51/61C+TDR | ML296UH110XV60C | R-454B | - - - | - - - | - - - | 57500 | 13.8 | 11.5 | 215667658 | North | USA,Canada | No
EL15KC1-060-230A** | CK40HT-60D+TDR | EL196UH110XE60C | R-454B | - - - | - - - | - - - | 57500 | 13.8 | 11.5 | 215667680 | North | USA,Canada | No
EL15KC1-060-230A** | CK40HT-60D+TDR | EL297UH110XV60C | R-454B | - - - | - - - | - - - | 57000 | 13.8 | 11.5 | 215667683 | North | USA,Canada | No
EL15KC1-060-230A** | CK40HT-60D+TDR | EL297UH135XE60D | R-454B | - - - | - - - | - - - | 58000 | 13.4 | 11.2 | 215667685 | North | USA,Canada | No
EL15KC1-060-230A** | CK40HT-60D+TDR | EL297UH135XV60D | R-454B | - - - | - - - | - - - | 57500 | 13.8 | 11.7 | 215667687 | North | USA,Canada | No
EL15KC1-060-230A** | CK40HT-60D+TDR | ML180UH090E60C | R-454B | - - - | - - - | - - - | 58000 | 13.8 | 11.5 | 215667689 | North | USA | No
EL15KC1-060-230A** | CK40HT-60D+TDR | ML180UH110E60C | R-454B | - - - | - - - | - - - | 58000 | 13.8 | 11.5 | 215667691 | North | USA | No
EL15KC1-060-230A** | CK40HT-60D+TDR | ML180UH110XE60C | R-454B | - - - | - - - | - - - | 58000 | 13.8 | 11.5 | 215667696 | North | USA | No
EL15KC1-060-230A** | CK40HT-60D+TDR | ML180UH135E60D | R-454B | - - - | - - - | - - - | 57000 | 13.8 | 11.5 | 215667672 | North | USA | No
EL15KC1-060-230A** | CK40HT-60D+TDR | ML193UH110XE60C | R-454B | - - - | - - - | - - - | 57500 | 13.8 | 11.5 | 215667693 | North | USA,Canada | No
EL15KC1-060-230A** | CK40HT-60D+TDR | ML196UH110XE60C | R-454B | - - - | - - - | - - - | 57500 | 13.8 | 11.2 | 215667682 | North | USA,Canada | No
EL15KC1-060-230A** | CK40HT-60D+TDR | ML196UH135XE60D | R-454B | - - - | - - - | - - - | 57000 | 13.8 | 11.5 | 215667674 | North | USA,Canada | No
EL15KC1-060-230A** | CK40HT-60D+TDR | SL280UH135V60D | R-454B | - - - | - - - | - - - | 57500 | 13.8 | 11.7 | 215667676 | North | USA | No
EL15KC1-060-230A** | CK40HT-60D+TDR | SLP99UH090XV60C | R-454B | - - - | - - - | - - - | 57500 | 13.8 | 11.5 | 215667702 | North | USA,Canada | No
EL15KC1-060-230A** | CK40HT-60D+TDR | SLP99UH135XV60D | R-454B | - - - | - - - | - - - | 57500 | 13.8 | 11.7 | 215667678 | North | USA,Canada | No
EL16KC1-018-230A** | CBK45UHET-024-230 | - - - | R-454B | - - - | - - - | - - - | 18000 | 16.5 | 13.8 | 215659011 | All | USA,Canada | No
EL16KC1-018-230A** | CBK45UHET-036-230 | - - - | R-454B | - - - | - - - | - - - | 18000 | 16.5 | 13.8 | 215659013 | All | USA,Canada | No
EL16KC1-018-230A** | CBK45UHPT-018-230 | - - - | R-454B | - - - | - - - | - - - | 18000 | 15.5 | 13.2 | 215659015 | All | USA,Canada | No
EL16KC1-018-230A** | CBK45UHPT-024-230 | - - - | R-454B | - - - | - - - | - - - | 18000 | 16 | 13.4 | 215659017 | All | USA,Canada | No
EL16KC1-018-230A** | CBK45UHPT-030-230 | - - - | R-454B | - - - | - - - | - - - | 18000 | 14.7 | 12.8 | 215659019 | All | USA,Canada | No
EL16KC1-018-230A** | CBK45UHVT-018-230 | - - - | R-454B | - - - | - - - | - - - | 18000 | 16 | 13.8 | 215659021 | All | USA,Canada | No
EL16KC1-018-230A** | CBK45UHVT-024-230 | - - - | R-454B | - - - | - - - | - - - | 18000 | 16.5 | 13.8 | 215659023 | All | USA,Canada | No
EL16KC1-018-230A** | CBK45UHVT-030-230 | - - - | R-454B | - - - | - - - | - - - | 18000 | 16 | 13.4 | 215659025 | All | USA,Canada | No
EL16KC1-018-230A** | CBK45UHVT-036-230 | - - - | R-454B | - - - | - - - | - - - | 18000 | 15.5 | 13 | 217511982 | All | USA,Canada | No
EL16KC1-018-230A** | CBK47UHET-018-230 | - - - | R-454B | - - - | - - - | - - - | 18000 | 16 | 13.6 | 215659027 | All | USA,Canada | No
EL16KC1-018-230A** | CBK47UHET-024-230 | - - - | R-454B | - - - | - - - | - - - | 17800 | 16 | 13.4 | 215659029 | All | USA,Canada | No
EL16KC1-018-230A** | CBK48MVT-018/024-230 | - - - | R-454B | - - - | - - - | - - - | 18000 | 16 | 13.8 | 215659031 | All | USA,Canada | No
EL16KC1-018-230A** | CBK48MVT-030-230 | - - - | R-454B | - - - | - - - | - - - | 18000 | 16.5 | 14 | 215659033 | All | USA,Canada | No
EL16KC1-018-230A** | CBK48MVT-036-230 | - - - | R-454B | - - - | - - - | - - - | 18000 | 15.5 | 13 | 217511983 | All | USA,Canada | No
EL16KC1-018-230A** | CK40[C,U]T-18/24A+TDR | EL180UH040NE36A | R-454B | - - - | - - - | - - - | 17300 | 14.7 | 12.8 | 215658301 | All | USA | No
EL16KC1-018-230A** | CK40[C,U]T-18/24A+TDR | EL180UH060NE36A | R-454B | - - - | - - - | - - - | 17300 | 14.7 | 12.8 | 215658302 | All | USA | No
EL16KC1-018-230A** | CK40[C,U]T-18/24A+TDR | EL280UH045E36A | R-454B | - - - | - - - | - - - | 17500 | 14.7 | 12.8 | 215658303 | All | USA | No
EL16KC1-018-230A** | CK40[C,U]T-18/24A+TDR | EL280UH070E36A | R-454B | - - - | - - - | - - - | 17400 | 15.2 | 13 | 215658304 | All | USA | No
EL16KC1-018-230A** | CK40[C,U]T-18/24A+TDR | EL280UH070XE36A | R-454B | - - - | - - - | - - - | 17400 | 15.2 | 13 | 215658305 | All | USA | No
EL16KC1-018-230A** | CK40[C,U]T-18/24A+TDR | ML180UH030V36A | R-454B | - - - | - - - | - - - | 17500 | 15.2 | 13 | 215658306 | All | USA | No
EL16KC1-018-230A** | CK40[C,U]T-18/24A+TDR | ML180UH045E36A | R-454B | - - - | - - - | - - - | 17100 | 15.2 | 13 | 215658307 | All | USA | No
EL16KC1-018-230A** | CK40[C,U]T-18/24A+TDR | ML180UH045V36A | R-454B | - - - | - - - | - - - | 17400 | 15.2 | 13 | 215658308 | All | USA | No
EL16KC1-018-230A** | CK40[C,U]T-18/24A+TDR | ML180UH045XE36A | R-454B | - - - | - - - | - - - | 17100 | 15.2 | 13 | 215658309 | All | USA | No
EL16KC1-018-230A** | CK40[C,U]T-18/24A+TDR | ML180UH070E36A | R-454B | - - - | - - - | - - - | 17200 | 15.2 | 13 | 215658310 | All | USA | No
EL16KC1-018-230A** | CK40[C,U]T-18/24A+TDR | ML180UH070V36A | R-454B | - - - | - - - | - - - | 17500 | 15.2 | 13 | 215658311 | All | USA | No
EL16KC1-018-230A** | CK40[C,U]T-18/24A+TDR | ML180UH070XE36A | R-454B | - - - | - - - | - - - | 17200 | 15.2 | 13 | 215658312 | All | USA | No
EL16KC1-018-230A** | CK40[C,U]T-18/24A+TDR | SL280UH060NV36A | R-454B | - - - | - - - | - - - | 16900 | 14.3 | 12.4 | 217511928 | All | USA | No
EL16KC1-018-230A** | CK40[C,U]T-18/24A+TDR | SL280UH070V36A | R-454B | - - - | - - - | - - - | 17200 | 14.3 | 12.2 | 217511930 | All | USA | No
EL16KC1-018-230A** | CK40[C,U]T-18/24A+TDR | SL280UH070XV36A | R-454B | - - - | - - - | - - - | 17200 | 14.3 | 12.2 | 217511929 | All | USA | No
EL16KC1-018-230A** | CK40[C,U]T-18/24B+TDR | EL196UH030XE36B | R-454B | - - - | - - - | - - - | 17400 | 14.7 | 12.6 | 215658314 | All | USA,Canada | No
EL16KC1-018-230A** | CK40[C,U]T-18/24B+TDR | EL196UH045XE36B | R-454B | - - - | - - - | - - - | 17000 | 14.7 | 12.6 | 215658316 | All | USA,Canada | No
EL16KC1-018-230A** | CK40[C,U]T-18/24B+TDR | EL196UH070XE36B | R-454B | - - - | - - - | - - - | 17100 | 14.7 | 12.8 | 215658317 | All | USA,Canada | No
EL16KC1-018-230A** | CK40[C,U]T-18/24B+TDR | EL280UH045E36A | R-454B | - - - | - - - | - - - | 17500 | 14.7 | 12.8 | 215658318 | All | USA | No
EL16KC1-018-230A** | CK40[C,U]T-18/24B+TDR | EL280UH070E36A | R-454B | - - - | - - - | - - - | 17400 | 15.2 | 13 | 215658319 | All | USA | No
EL16KC1-018-230A** | CK40[C,U]T-18/24B+TDR | EL280UH090E36B | R-454B | - - - | - - - | - - - | 17500 | 15.2 | 13 | 215658320 | All | USA | No
EL16KC1-018-230A** | CK40[C,U]T-18/24B+TDR | EL297UH045XE36B | R-454B | - - - | - - - | - - - | 17100 | 14.7 | 12.8 | 215658321 | All | USA,Canada | No
EL16KC1-018-230A** | CK40[C,U]T-18/24B+TDR | EL297UH070XE36B | R-454B | - - - | - - - | - - - | 17000 | 14.7 | 12.8 | 215658322 | All | USA,Canada | No
EL16KC1-018-230A** | CK40[C,U]T-18/24B+TDR | EL297UH070XV36B | R-454B | - - - | - - - | - - - | 16900 | 14.3 | 12.2 | 217512003 | All | USA,Canada | No
EL16KC1-018-230A** | CK40[C,U]T-18/24B+TDR | ML180UH070E36B | R-454B | - - - | - - - | - - - | 17100 | 14.7 | 12.8 | 215658323 | All | USA | No
EL16KC1-018-230A** | CK40[C,U]T-18/24B+TDR | ML180UH070V36B | R-454B | - - - | - - - | - - - | 17400 | 15.2 | 13 | 215658324 | All | USA | No
EL16KC1-018-230A** | CK40[C,U]T-18/24B+TDR | ML180UH070XE36B | R-454B | - - - | - - - | - - - | 17100 | 14.7 | 12.8 | 215658325 | All | USA | No
EL16KC1-018-230A** | CK40[C,U]T-18/24B+TDR | ML193UH030XE36B | R-454B | - - - | - - - | - - - | 17500 | 15.2 | 12.8 | 215658326 | All | USA | No
EL16KC1-018-230A** | CK40[C,U]T-18/24B+TDR | ML193UH045XE36B | R-454B | - - - | - - - | - - - | 17300 | 15.2 | 12.8 | 215658327 | All | USA | No
EL16KC1-018-230A** | CK40[C,U]T-18/24B+TDR | ML193UH070XE36B | R-454B | - - - | - - - | - - - | 17200 | 15.2 | 12.8 | 215658328 | All | USA | No
EL16KC1-018-230A** | CK40[C,U]T-18/24B+TDR | ML196UH030XE36B | R-454B | - - - | - - - | - - - | 17400 | 14.7 | 12.6 | 215658329 | All | USA,Canada | No
EL16KC1-018-230A** | CK40[C,U]T-18/24B+TDR | ML196UH045XE36B | R-454B | - - - | - - - | - - - | 17000 | 14.7 | 12.6 | 215658330 | All | USA,Canada | No
EL16KC1-018-230A** | CK40[C,U]T-18/24B+TDR | ML196UH070XE36B | R-454B | - - - | - - - | - - - | 17200 | 15.2 | 12.8 | 215658331 | All | USA,Canada | No
EL16KC1-018-230A** | CK40[C,U]T-18/24B+TDR | ML296UH070XV36B | R-454B | - - - | - - - | - - - | 16900 | 14.3 | 12.4 | 217511953 | All | USA,Canada | No
EL16KC1-018-230A** | CK40[C,U]T-18/24B+TDR | SL280UH070V36A | R-454B | - - - | - - - | - - - | 17200 | 14.3 | 12.2 | 217511956 | All | USA | No
EL16KC1-018-230A** | CK40[C,U]T-18/24B+TDR | SL280UH090V48B | R-454B | - - - | - - - | - - - | 17100 | 14.3 | 12.4 | 217511954 | All | USA | No
EL16KC1-018-230A** | CK40[C,U]T-18/24B+TDR | SL297UH060NV36B | R-454B | - - - | - - - | - - - | 17400 | 14.7 | 12.8 | 217588853 | All | USA,Canada | No
EL16KC1-018-230A** | CK40[C,U]T-18/24B+TDR | SLP99UH070XV36B | R-454B | - - - | - - - | - - - | 16900 | 14.3 | 12.2 | 217511955 | All | USA,Canada | No
EL16KC1-018-230A** | CK40[C,U]T-24A+TDR | - - - | R-454B | - - - | - - - | - - - | 17800 | 14.3 | 12.2 | 215658344 | All | USA,Canada | No
EL16KC1-018-230A** | CK40[C,U]T-24A+TDR | EL180UH040NE36A | R-454B | - - - | - - - | - - - | 18000 | 16 | 13.6 | 215658332 | All | USA | No
EL16KC1-018-230A** | CK40[C,U]T-24A+TDR | EL180UH060NE36A | R-454B | - - - | - - - | - - - | 18000 | 16 | 13.6 | 215658333 | All | USA | No
EL16KC1-018-230A** | CK40[C,U]T-24A+TDR | EL280UH045E36A | R-454B | - - - | - - - | - - - | 18000 | 16 | 13.6 | 215658334 | All | USA | No
EL16KC1-018-230A** | CK40[C,U]T-24A+TDR | EL280UH070E36A | R-454B | - - - | - - - | - - - | 18000 | 16.5 | 14 | 215658335 | All | USA | No
EL16KC1-018-230A** | CK40[C,U]T-24A+TDR | EL280UH070XE36A | R-454B | - - - | - - - | - - - | 18000 | 16.5 | 14 | 215658336 | All | USA | No
EL16KC1-018-230A** | CK40[C,U]T-24A+TDR | ML180UH030V36A | R-454B | - - - | - - - | - - - | 18000 | 16.5 | 14 | 215658337 | All | USA | No
EL16KC1-018-230A** | CK40[C,U]T-24A+TDR | ML180UH045E36A | R-454B | - - - | - - - | - - - | 18000 | 16.5 | 14 | 215658338 | All | USA | No
EL16KC1-018-230A** | CK40[C,U]T-24A+TDR | ML180UH045V36A | R-454B | - - - | - - - | - - - | 18000 | 16.5 | 14 | 215658339 | All | USA | No
EL16KC1-018-230A** | CK40[C,U]T-24A+TDR | ML180UH045XE36A | R-454B | - - - | - - - | - - - | 18000 | 16.5 | 14 | 215658340 | All | USA | No
EL16KC1-018-230A** | CK40[C,U]T-24A+TDR | ML180UH070E36A | R-454B | - - - | - - - | - - - | 18000 | 16.5 | 14 | 215658341 | All | USA | No
EL16KC1-018-230A** | CK40[C,U]T-24A+TDR | ML180UH070V36A | R-454B | - - - | - - - | - - - | 18000 | 16.5 | 14 | 215658342 | All | USA | No
EL16KC1-018-230A** | CK40[C,U]T-24A+TDR | ML180UH070XE36A | R-454B | - - - | - - - | - - - | 18000 | 16.5 | 14 | 215658343 | All | USA | No
EL16KC1-018-230A** | CK40[C,U]T-24A+TDR | SL280UH060NV36A | R-454B | - - - | - - - | - - - | 18000 | 15.5 | 13.4 | 217511957 | All | USA | No
EL16KC1-018-230A** | CK40[C,U]T-24A+TDR | SL280UH070V36A | R-454B | - - - | - - - | - - - | 18000 | 15.5 | 13.2 | 217511958 | All | USA | No
EL16KC1-018-230A** | CK40[C,U]T-24A+TDR | SL280UH070XV36A | R-454B | - - - | - - - | - - - | 18000 | 15.5 | 13.2 | 217511959 | All | USA | No
EL16KC1-018-230A** | CK40[C,U]T-24B+TDR | - - - | R-454B | - - - | - - - | - - - | 17600 | 14.3 | 11.7 | 215658300 | All | USA,Canada | No
EL16KC1-018-230A** | CK40[C,U]T-24B+TDR | EL180UH080NE48B | R-454B | - - - | - - - | - - - | 18000 | 14.7 | 12.6 | 215658345 | All | USA | No
EL16KC1-018-230A** | CK40[C,U]T-24B+TDR | EL195UH040NE36B | R-454B | - - - | - - - | - - - | 18000 | 16 | 13.6 | 215658346 | All | USA | No
EL16KC1-018-230A** | CK40[C,U]T-24B+TDR | EL195UH060NE36B | R-454B | - - - | - - - | - - - | 18000 | 16 | 13.4 | 217505340 | All | USA | No
EL16KC1-018-230A** | CK40[C,U]T-24B+TDR | EL196UH030XE36B | R-454B | - - - | - - - | - - - | 18000 | 15.5 | 13.4 | 215658348 | All | USA,Canada | No
EL16KC1-018-230A** | CK40[C,U]T-24B+TDR | EL196UH045XE36B | R-454B | - - - | - - - | - - - | 18000 | 16 | 13.6 | 215658350 | All | USA,Canada | No
EL16KC1-018-230A** | CK40[C,U]T-24B+TDR | EL196UH070XE36B | R-454B | - - - | - - - | - - - | 18000 | 16 | 13.8 | 215658351 | All | USA,Canada | No
EL16KC1-018-230A** | CK40[C,U]T-24B+TDR | EL280UH045E36A | R-454B | - - - | - - - | - - - | 18000 | 16 | 13.6 | 215658352 | All | USA | No
EL16KC1-018-230A** | CK40[C,U]T-24B+TDR | EL280UH070E36A | R-454B | - - - | - - - | - - - | 18000 | 16.5 | 14 | 215658353 | All | USA | No
EL16KC1-018-230A** | CK40[C,U]T-24B+TDR | EL280UH090E36B | R-454B | - - - | - - - | - - - | 18000 | 16.5 | 14 | 215658354 | All | USA | No
EL16KC1-018-230A** | CK40[C,U]T-24B+TDR | EL280UH090E48B | R-454B | - - - | - - - | - - - | 18000 | 15.2 | 13 | 215658355 | All | USA | No
EL16KC1-018-230A** | CK40[C,U]T-24B+TDR | EL280UH090XE48B | R-454B | - - - | - - - | - - - | 18000 | 15.2 | 13 | 215658356 | All | USA | No
EL16KC1-018-230A** | CK40[C,U]T-24B+TDR | EL297UH045XE36B | R-454B | - - - | - - - | - - - | 18000 | 16.5 | 13.8 | 215658357 | All | USA,Canada | No
EL16KC1-018-230A** | CK40[C,U]T-24B+TDR | EL297UH045XV36B | R-454B | - - - | - - - | - - - | 18000 | 15.2 | 13 | 217463630 | All | USA,Canada | No
EL16KC1-018-230A** | CK40[C,U]T-24B+TDR | EL297UH070XE36B | R-454B | - - - | - - - | - - - | 18000 | 16 | 13.8 | 215658358 | All | USA,Canada | No
EL16KC1-018-230A** | CK40[C,U]T-24B+TDR | EL297UH070XV36B | R-454B | - - - | - - - | - - - | 18000 | 15.5 | 13 | 217512004 | All | USA,Canada | No
EL16KC1-018-230A** | CK40[C,U]T-24B+TDR | ML180UH070E36B | R-454B | - - - | - - - | - - - | 18000 | 16.5 | 14 | 215658359 | All | USA | No
EL16KC1-018-230A** | CK40[C,U]T-24B+TDR | ML180UH070V36B | R-454B | - - - | - - - | - - - | 18000 | 16.5 | 14 | 215658360 | All | USA | No
EL16KC1-018-230A** | CK40[C,U]T-24B+TDR | ML180UH070V48B | R-454B | - - - | - - - | - - - | 18000 | 14.7 | 12.8 | 217511960 | All | USA | No
EL16KC1-018-230A** | CK40[C,U]T-24B+TDR | ML180UH070XE36B | R-454B | - - - | - - - | - - - | 18000 | 16.5 | 14 | 215658361 | All | USA | No
EL16KC1-018-230A** | CK40[C,U]T-24B+TDR | ML180UH090E48B | R-454B | - - - | - - - | - - - | 18000 | 15.2 | 13 | 215658362 | All | USA | No
EL16KC1-018-230A** | CK40[C,U]T-24B+TDR | ML180UH090V48B | R-454B | - - - | - - - | - - - | 18000 | 15.2 | 13 | 217511961 | All | USA | No
EL16KC1-018-230A** | CK40[C,U]T-24B+TDR | ML180UH090XE48B | R-454B | - - - | - - - | - - - | 18000 | 15.2 | 13 | 215658363 | All | USA | No
EL16KC1-018-230A** | CK40[C,U]T-24B+TDR | ML193UH030XE36B | R-454B | - - - | - - - | - - - | 18000 | 16 | 13.8 | 215658364 | All | USA | No
EL16KC1-018-230A** | CK40[C,U]T-24B+TDR | ML193UH045XE36B | R-454B | - - - | - - - | - - - | 18000 | 16.5 | 13.8 | 215658365 | All | USA | No
EL16KC1-018-230A** | CK40[C,U]T-24B+TDR | ML193UH070XE36B | R-454B | - - - | - - - | - - - | 18000 | 16.5 | 14 | 215658366 | All | USA | No
EL16KC1-018-230A** | CK40[C,U]T-24B+TDR | ML196UH030XE36B | R-454B | - - - | - - - | - - - | 18000 | 15.5 | 13.4 | 215658367 | All | USA,Canada | No
EL16KC1-018-230A** | CK40[C,U]T-24B+TDR | ML196UH045XE36B | R-454B | - - - | - - - | - - - | 18000 | 16 | 13.6 | 215658368 | All | USA,Canada | No
EL16KC1-018-230A** | CK40[C,U]T-24B+TDR | ML196UH070XE36B | R-454B | - - - | - - - | - - - | 18000 | 16.5 | 13.8 | 215658369 | All | USA,Canada | No
EL16KC1-018-230A** | CK40[C,U]T-24B+TDR | ML196UH070XE48B | R-454B | - - - | - - - | - - - | 18000 | 14.3 | 12.2 | 215658370 | All | USA,Canada | No
EL16KC1-018-230A** | CK40[C,U]T-24B+TDR | ML296UH045XV36B | R-454B | - - - | - - - | - - - | 18000 | 16 | 13.5 | 217165831 | All | USA,Canada | No
EL16KC1-018-230A** | CK40[C,U]T-24B+TDR | ML296UH070XV36B | R-454B | - - - | - - - | - - - | 18000 | 15.5 | 13.2 | 217511962 | All | USA,Canada | No
EL16KC1-018-230A** | CK40[C,U]T-24B+TDR | SL280UH080NV48B | R-454B | - - - | - - - | - - - | 17800 | 14.7 | 12.8 | 217511963 | All | USA | No
EL16KC1-018-230A** | CK40[C,U]T-24B+TDR | SL280UH090V36B | R-454B | - - - | - - - | - - - | 18000 | 15.2 | 13 | 217511964 | All | USA | No
EL16KC1-018-230A** | CK40[C,U]T-24B+TDR | SL280UH090V48B | R-454B | - - - | - - - | - - - | 18000 | 15.5 | 13.4 | 217511965 | All | USA | No
EL16KC1-018-230A** | CK40[C,U]T-24B+TDR | SL280UH090XV48B | R-454B | - - - | - - - | - - - | 18000 | 15.5 | 13.4 | 217511966 | All | USA | No
EL16KC1-018-230A** | CK40[C,U]T-24B+TDR | SL297UH040NV36B | R-454B | - - - | - - - | - - - | 18000 | 14.7 | 12.8 | 217588844 | All | USA,Canada | No
EL16KC1-018-230A** | CK40[C,U]T-24B+TDR | SL297UH060NV36B | R-454B | - - - | - - - | - - - | 18000 | 16 | 13.8 | 217588854 | All | USA,Canada | No
EL16KC1-018-230A** | CK40[C,U]T-24B+TDR | SLP99UH070XV36B | R-454B | - - - | - - - | - - - | 18000 | 15.5 | 13 | 217511967 | All | USA,Canada | No
EL16KC1-018-230A** | CK40[C,U]T-30/36A+TDR | EL180UH040NE36A | R-454B | - - - | - - - | - - - | 17800 | 15.5 | 13 | 215658371 | All | USA | No
EL16KC1-018-230A** | CK40[C,U]T-30/36A+TDR | EL180UH060NE36A | R-454B | - - - | - - - | - - - | 17800 | 15.5 | 13 | 215658372 | All | USA | No
EL16KC1-018-230A** | CK40[C,U]T-30/36A+TDR | EL280UH045E36A | R-454B | - - - | - - - | - - - | 17800 | 15.2 | 13 | 215658373 | All | USA | No
EL16KC1-018-230A** | CK40[C,U]T-30/36A+TDR | EL280UH070E36A | R-454B | - - - | - - - | - - - | 17800 | 15.5 | 13.4 | 215658374 | All | USA | No
EL16KC1-018-230A** | CK40[C,U]T-30/36A+TDR | EL280UH070XE36A | R-454B | - - - | - - - | - - - | 17800 | 15.5 | 13.4 | 215658375 | All | USA | No
EL16KC1-018-230A** | CK40[C,U]T-30/36A+TDR | ML180UH030V36A | R-454B | - - - | - - - | - - - | 17800 | 15.5 | 13.4 | 215658376 | All | USA | No
EL16KC1-018-230A** | CK40[C,U]T-30/36A+TDR | ML180UH045E36A | R-454B | - - - | - - - | - - - | 17500 | 15.5 | 13.2 | 215658377 | All | USA | No
EL16KC1-018-230A** | CK40[C,U]T-30/36A+TDR | ML180UH045V36A | R-454B | - - - | - - - | - - - | 17700 | 15.5 | 13.2 | 215658378 | All | USA | No
EL16KC1-018-230A** | CK40[C,U]T-30/36A+TDR | ML180UH045XE36A | R-454B | - - - | - - - | - - - | 17500 | 15.5 | 13.2 | 215658379 | All | USA | No
EL16KC1-018-230A** | CK40[C,U]T-30/36A+TDR | ML180UH070E36A | R-454B | - - - | - - - | - - - | 17600 | 15.5 | 13.2 | 215658380 | All | USA | No
EL16KC1-018-230A** | CK40[C,U]T-30/36A+TDR | ML180UH070V36A | R-454B | - - - | - - - | - - - | 17800 | 15.5 | 13.4 | 215658381 | All | USA | No
EL16KC1-018-230A** | CK40[C,U]T-30/36A+TDR | ML180UH070XE36A | R-454B | - - - | - - - | - - - | 17500 | 15.5 | 13.2 | 215658382 | All | USA | No
EL16KC1-018-230A** | CK40[C,U]T-30/36A+TDR | SL280UH060NV36A | R-454B | - - - | - - - | - - - | 17200 | 14.7 | 12.6 | 217511925 | All | USA | No
EL16KC1-018-230A** | CK40[C,U]T-30/36A+TDR | SL280UH070V36A | R-454B | - - - | - - - | - - - | 17600 | 14.7 | 12.6 | 217511926 | All | USA | No
EL16KC1-018-230A** | CK40[C,U]T-30/36A+TDR | SL280UH070XV36A | R-454B | - - - | - - - | - - - | 17600 | 14.7 | 12.6 | 217511927 | All | USA | No
EL16KC1-018-230A** | CK40[C,U]T-30/36B+TDR | EL195UH040NE36B | R-454B | - - - | - - - | - - - | 17700 | 15.5 | 13 | 215658383 | All | USA | No
EL16KC1-018-230A** | CK40[C,U]T-30/36B+TDR | EL196UH030XE36B | R-454B | - - - | - - - | - - - | 17700 | 14.7 | 12.8 | 215658385 | All | USA,Canada | No
EL16KC1-018-230A** | CK40[C,U]T-30/36B+TDR | EL196UH045XE36B | R-454B | - - - | - - - | - - - | 17400 | 15.2 | 13 | 215658387 | All | USA,Canada | No
EL16KC1-018-230A** | CK40[C,U]T-30/36B+TDR | EL196UH070XE36B | R-454B | - - - | - - - | - - - | 17500 | 15.5 | 13 | 215658388 | All | USA,Canada | No
EL16KC1-018-230A** | CK40[C,U]T-30/36B+TDR | EL280UH045E36A | R-454B | - - - | - - - | - - - | 17800 | 15.2 | 13 | 215658389 | All | USA | No
EL16KC1-018-230A** | CK40[C,U]T-30/36B+TDR | EL280UH070E36A | R-454B | - - - | - - - | - - - | 17900 | 15.5 | 13.4 | 215658390 | All | USA | No
EL16KC1-018-230A** | CK40[C,U]T-30/36B+TDR | EL280UH070XE36A | R-454B | - - - | - - - | - - - | 17900 | 15.5 | 13.4 | 215658391 | All | USA | No
EL16KC1-018-230A** | CK40[C,U]T-30/36B+TDR | EL280UH090E36B | R-454B | - - - | - - - | - - - | 17900 | 15.5 | 13.4 | 215658392 | All | USA | No
EL16KC1-018-230A** | CK40[C,U]T-30/36B+TDR | EL280UH090E48B | R-454B | - - - | - - - | - - - | 17600 | 14.3 | 12.4 | 215658393 | All | USA | No
EL16KC1-018-230A** | CK40[C,U]T-30/36B+TDR | EL280UH090XE48B | R-454B | - - - | - - - | - - - | 17600 | 14.3 | 12.4 | 215658394 | All | USA | No
EL16KC1-018-230A** | CK40[C,U]T-30/36B+TDR | EL297UH045XE36B | R-454B | - - - | - - - | - - - | 17600 | 15.5 | 13.2 | 215658395 | All | USA,Canada | No
EL16KC1-018-230A** | CK40[C,U]T-30/36B+TDR | EL297UH045XV36B | R-454B | - - - | - - - | - - - | 17400 | 14.3 | 12.2 | 217463632 | All | USA,Canada | No
EL16KC1-018-230A** | CK40[C,U]T-30/36B+TDR | EL297UH070XE36B | R-454B | - - - | - - - | - - - | 17700 | 15.5 | 13.2 | 215658396 | All | USA,Canada | No
EL16KC1-018-230A** | CK40[C,U]T-30/36B+TDR | EL297UH070XV36B | R-454B | - - - | - - - | - - - | 17500 | 14.7 | 12.4 | 217512005 | All | USA,Canada | No
EL16KC1-018-230A** | CK40[C,U]T-30/36B+TDR | ML180UH070E36B | R-454B | - - - | - - - | - - - | 17600 | 15.5 | 13.2 | 215658397 | All | USA | No
EL16KC1-018-230A** | CK40[C,U]T-30/36B+TDR | ML180UH070V36B | R-454B | - - - | - - - | - - - | 17700 | 15.5 | 13.4 | 215658398 | All | USA | No
EL16KC1-018-230A** | CK40[C,U]T-30/36B+TDR | ML180UH070V48B | R-454B | - - - | - - - | - - - | 17400 | 14.3 | 12.2 | 217511914 | All | USA | No
EL16KC1-018-230A** | CK40[C,U]T-30/36B+TDR | ML180UH070XE36B | R-454B | - - - | - - - | - - - | 17600 | 15.5 | 13.2 | 215658399 | All | USA | No
EL16KC1-018-230A** | CK40[C,U]T-30/36B+TDR | ML180UH090E48B | R-454B | - - - | - - - | - - - | 17600 | 14.3 | 12.4 | 215658400 | All | USA | No
EL16KC1-018-230A** | CK40[C,U]T-30/36B+TDR | ML180UH090V48B | R-454B | - - - | - - - | - - - | 17500 | 14.3 | 12.4 | 217511915 | All | USA | No
EL16KC1-018-230A** | CK40[C,U]T-30/36B+TDR | ML180UH090XE48B | R-454B | - - - | - - - | - - - | 17600 | 14.3 | 12.4 | 215658401 | All | USA | No
EL16KC1-018-230A** | CK40[C,U]T-30/36B+TDR | ML193UH030XE36B | R-454B | - - - | - - - | - - - | 17800 | 15.5 | 13 | 215658402 | All | USA | No
EL16KC1-018-230A** | CK40[C,U]T-30/36B+TDR | ML193UH045XE36B | R-454B | - - - | - - - | - - - | 17800 | 15.5 | 13.2 | 215658403 | All | USA | No
EL16KC1-018-230A** | CK40[C,U]T-30/36B+TDR | ML193UH070XE36B | R-454B | - - - | - - - | - - - | 17700 | 15.5 | 13.2 | 215658404 | All | USA | No
EL16KC1-018-230A** | CK40[C,U]T-30/36B+TDR | ML196UH030XE36B | R-454B | - - - | - - - | - - - | 17700 | 14.7 | 12.8 | 215658405 | All | USA,Canada | No
EL16KC1-018-230A** | CK40[C,U]T-30/36B+TDR | ML196UH045XE36B | R-454B | - - - | - - - | - - - | 17400 | 15.2 | 13 | 215658406 | All | USA,Canada | No
EL16KC1-018-230A** | CK40[C,U]T-30/36B+TDR | ML196UH070XE36B | R-454B | - - - | - - - | - - - | 17800 | 15.5 | 13.4 | 215658407 | All | USA,Canada | No
EL16KC1-018-230A** | CK40[C,U]T-30/36B+TDR | ML296UH045XV36B | R-454B | - - - | - - - | - - - | 17400 | 14.3 | 12.4 | 217511916 | All | USA,Canada | No
EL16KC1-018-230A** | CK40[C,U]T-30/36B+TDR | ML296UH070XV36B | R-454B | - - - | - - - | - - - | 17700 | 14.7 | 12.4 | 217511917 | All | USA,Canada | No
EL16KC1-018-230A** | CK40[C,U]T-30/36B+TDR | SL280UH090V36B | R-454B | - - - | - - - | - - - | 17600 | 14.3 | 12.4 | 217511918 | All | USA | No
EL16KC1-018-230A** | CK40[C,U]T-30/36B+TDR | SL280UH090V48B | R-454B | - - - | - - - | - - - | 17400 | 14.7 | 12.8 | 217511919 | All | USA | No
EL16KC1-018-230A** | CK40[C,U]T-30/36B+TDR | SL280UH090XV48B | R-454B | - - - | - - - | - - - | 17400 | 14.7 | 12.8 | 217511920 | All | USA | No
EL16KC1-018-230A** | CK40[C,U]T-30/36B+TDR | SL297UH040NV36B | R-454B | - - - | - - - | - - - | 17300 | 14.3 | 12.2 | 217588842 | All | USA,Canada | No
EL16KC1-018-230A** | CK40[C,U]T-30/36B+TDR | SL297UH060NV36B | R-454B | - - - | - - - | - - - | 17700 | 15.5 | 13 | 217588851 | All | USA,Canada | No
EL16KC1-018-230A** | CK40[C,U]T-30/36B+TDR | SLP99UH070XV36B | R-454B | - - - | - - - | - - - | 17400 | 14.7 | 12.4 | 217511921 | All | USA,Canada | No
EL16KC1-018-230A** | CK40[C,U]T-30/36C+TDR | EL195UH080NE48C | R-454B | - - - | - - - | - - - | 17700 | 15.2 | 13 | 217505256 | All | USA | No
EL16KC1-018-230A** | CK40[C,U]T-30/36C+TDR | EL297UH090XE48C | R-454B | - - - | - - - | - - - | 17600 | 14.3 | 12.4 | 215658408 | All | USA,Canada | No
EL16KC1-018-230A** | CK40[C,U]T-30/36C+TDR | EL297UH090XV36C | R-454B | - - - | - - - | - - - | 17500 | 14.7 | 12.6 | 217512006 | All | USA,Canada | No
EL16KC1-018-230A** | CK40[C,U]T-30/36C+TDR | EL297UH090XV48C | R-454B | - - - | - - - | - - - | 17500 | 14.3 | 12.4 | 217512007 | All | USA,Canada | No
EL16KC1-018-230A** | CK40[C,U]T-30/36C+TDR | EL297UH110XV48C | R-454B | - - - | - - - | - - - | 17500 | 14.7 | 12.6 | 217512008 | All | USA,Canada | No
EL16KC1-018-230A** | CK40[C,U]T-30/36C+TDR | ML193UH090XE36C | R-454B | - - - | - - - | - - - | 17800 | 15.5 | 13.4 | 215658409 | All | USA | No
EL16KC1-018-230A** | CK40[C,U]T-30/36C+TDR | ML193UH090XE48C | R-454B | - - - | - - - | - - - | 17600 | 14.3 | 12.4 | 217511922 | All | USA | No
EL16KC1-018-230A** | CK40[C,U]T-30/36C+TDR | ML193UH110XE48C | R-454B | - - - | - - - | - - - | 17700 | 14.7 | 12.8 | 215658410 | All | USA | No
EL16KC1-018-230A** | CK40[C,U]T-30/36C+TDR | ML196UH090XE36C | R-454B | - - - | - - - | - - - | 17800 | 15.5 | 13.2 | 215658411 | All | USA,Canada | No
EL16KC1-018-230A** | CK40[C,U]T-30/36C+TDR | SLP99UH090XV36C | R-454B | - - - | - - - | - - - | 17500 | 14.7 | 12.6 | 217511923 | All | USA,Canada | No
EL16KC1-018-230A** | CK40[C,U]T-30/36C+TDR | SLP99UH090XV48C | R-454B | - - - | - - - | - - - | 17600 | 14.3 | 12.4 | 217511924 | All | USA,Canada | No
EL16KC1-018-230A** | CK40[C,U]T-30A+TDR | - - - | R-454B | - - - | - - - | - - - | 17900 | 14.3 | 12.2 | 215658424 | All | USA,Canada | No
EL16KC1-018-230A** | CK40[C,U]T-30A+TDR | EL180UH040NE36A | R-454B | - - - | - - - | - - - | 18000 | 16 | 13.8 | 215658412 | All | USA | No
EL16KC1-018-230A** | CK40[C,U]T-30A+TDR | EL180UH060NE36A | R-454B | - - - | - - - | - - - | 18000 | 16 | 13.8 | 215658413 | All | USA | No
EL16KC1-018-230A** | CK40[C,U]T-30A+TDR | EL280UH045E36A | R-454B | - - - | - - - | - - - | 18000 | 16 | 13.8 | 215658414 | All | USA | No
EL16KC1-018-230A** | CK40[C,U]T-30A+TDR | EL280UH070E36A | R-454B | - - - | - - - | - - - | 18000 | 16.5 | 14 | 215658415 | All | USA | No
EL16KC1-018-230A** | CK40[C,U]T-30A+TDR | EL280UH070XE36A | R-454B | - - - | - - - | - - - | 18000 | 16.5 | 14 | 215658416 | All | USA | No
EL16KC1-018-230A** | CK40[C,U]T-30A+TDR | ML180UH030V36A | R-454B | - - - | - - - | - - - | 18000 | 16.5 | 14 | 215658417 | All | USA | No
EL16KC1-018-230A** | CK40[C,U]T-30A+TDR | ML180UH045E36A | R-454B | - - - | - - - | - - - | 18000 | 16.5 | 14 | 215658418 | All | USA | No
EL16KC1-018-230A** | CK40[C,U]T-30A+TDR | ML180UH045V36A | R-454B | - - - | - - - | - - - | 18000 | 16.5 | 14 | 215658419 | All | USA | No
EL16KC1-018-230A** | CK40[C,U]T-30A+TDR | ML180UH045XE36A | R-454B | - - - | - - - | - - - | 18000 | 16.5 | 14 | 215658420 | All | USA | No
EL16KC1-018-230A** | CK40[C,U]T-30A+TDR | ML180UH070E36A | R-454B | - - - | - - - | - - - | 18000 | 16.5 | 14 | 215658421 | All | USA | No
EL16KC1-018-230A** | CK40[C,U]T-30A+TDR | ML180UH070V36A | R-454B | - - - | - - - | - - - | 18000 | 16.5 | 14 | 215658422 | All | USA | No
EL16KC1-018-230A** | CK40[C,U]T-30A+TDR | ML180UH070XE36A | R-454B | - - - | - - - | - - - | 18000 | 16.5 | 14 | 215658423 | All | USA | No
EL16KC1-018-230A** | CK40[C,U]T-30A+TDR | SL280UH060NV36A | R-454B | - - - | - - - | - - - | 18000 | 15.5 | 13.4 | 217511968 | All | USA | No
EL16KC1-018-230A** | CK40[C,U]T-30A+TDR | SL280UH070V36A | R-454B | - - - | - - - | - - - | 18000 | 15.5 | 13.4 | 217511969 | All | USA | No
EL16KC1-018-230A** | CK40[C,U]T-30A+TDR | SL280UH070XV36A | R-454B | - - - | - - - | - - - | 18000 | 15.5 | 13.4 | 217511970 | All | USA | No
EL16KC1-018-230A** | CK40[C,U]T-30B+TDR | - - - | R-454B | - - - | - - - | - - - | 17900 | 14.3 | 12.2 | 215658464 | All | USA,Canada | No
EL16KC1-018-230A** | CK40[C,U]T-30B+TDR | EL180UH080NE48B | R-454B | - - - | - - - | - - - | 18000 | 14.7 | 12.6 | 215658425 | All | USA | No
EL16KC1-018-230A** | CK40[C,U]T-30B+TDR | EL195UH040NE36B | R-454B | - - - | - - - | - - - | 18000 | 16.5 | 13.8 | 215658426 | All | USA | No
EL16KC1-018-230A** | CK40[C,U]T-30B+TDR | EL195UH060NE36B | R-454B | - - - | - - - | - - - | 18000 | 16 | 13.6 | 217505342 | All | USA | No
EL16KC1-018-230A** | CK40[C,U]T-30B+TDR | EL196UH030XE36B | R-454B | - - - | - - - | - - - | 18000 | 16 | 13.4 | 215658428 | All | USA,Canada | No
EL16KC1-018-230A** | CK40[C,U]T-30B+TDR | EL196UH045XE36B | R-454B | - - - | - - - | - - - | 18000 | 16 | 13.8 | 215658430 | All | USA,Canada | No
EL16KC1-018-230A** | CK40[C,U]T-30B+TDR | EL196UH070XE36B | R-454B | - - - | - - - | - - - | 18000 | 16.5 | 13.8 | 215658431 | All | USA,Canada | No
EL16KC1-018-230A** | CK40[C,U]T-30B+TDR | EL280UH045E36A | R-454B | - - - | - - - | - - - | 18000 | 16 | 13.8 | 215658432 | All | USA | No
EL16KC1-018-230A** | CK40[C,U]T-30B+TDR | EL280UH070E36A | R-454B | - - - | - - - | - - - | 18000 | 16.5 | 14 | 215658433 | All | USA | No
EL16KC1-018-230A** | CK40[C,U]T-30B+TDR | EL280UH090E36B | R-454B | - - - | - - - | - - - | 18000 | 16.5 | 14.2 | 215658434 | All | USA | No
EL16KC1-018-230A** | CK40[C,U]T-30B+TDR | EL280UH090E48B | R-454B | - - - | - - - | - - - | 18000 | 15.2 | 13 | 215658435 | All | USA | No
EL16KC1-018-230A** | CK40[C,U]T-30B+TDR | EL280UH090XE48B | R-454B | - - - | - - - | - - - | 18000 | 15.2 | 13 | 215658436 | All | USA | No
EL16KC1-018-230A** | CK40[C,U]T-30B+TDR | EL297UH045XE36B | R-454B | - - - | - - - | - - - | 18000 | 16.5 | 14 | 215658437 | All | USA,Canada | No
EL16KC1-018-230A** | CK40[C,U]T-30B+TDR | EL297UH045XV36B | R-454B | - - - | - - - | - - - | 18000 | 15.2 | 13 | 217463633 | All | USA,Canada | No
EL16KC1-018-230A** | CK40[C,U]T-30B+TDR | EL297UH070XE36B | R-454B | - - - | - - - | - - - | 18000 | 16.5 | 14 | 215658438 | All | USA,Canada | No
EL16KC1-018-230A** | CK40[C,U]T-30B+TDR | EL297UH070XV36B | R-454B | - - - | - - - | - - - | 18000 | 15.5 | 13.2 | 217512009 | All | USA,Canada | No
EL16KC1-018-230A** | CK40[C,U]T-30B+TDR | ML180UH070E36B | R-454B | - - - | - - - | - - - | 18000 | 16.5 | 14 | 215658440 | All | USA | No
EL16KC1-018-230A** | CK40[C,U]T-30B+TDR | ML180UH070V36B | R-454B | - - - | - - - | - - - | 18000 | 16.8 | 14.2 | 215658442 | All | USA | No
EL16KC1-018-230A** | CK40[C,U]T-30B+TDR | ML180UH070V48B | R-454B | - - - | - - - | - - - | 18000 | 15.2 | 13 | 217511971 | All | USA | No
EL16KC1-018-230A** | CK40[C,U]T-30B+TDR | ML180UH070XE36B | R-454B | - - - | - - - | - - - | 18000 | 16.5 | 14 | 215658444 | All | USA | No
EL16KC1-018-230A** | CK40[C,U]T-30B+TDR | ML180UH090E48B | R-454B | - - - | - - - | - - - | 18000 | 15.2 | 13 | 215658446 | All | USA | No
EL16KC1-018-230A** | CK40[C,U]T-30B+TDR | ML180UH090V48B | R-454B | - - - | - - - | - - - | 18000 | 15.2 | 13 | 217511972 | All | USA | No
EL16KC1-018-230A** | CK40[C,U]T-30B+TDR | ML180UH090XE48B | R-454B | - - - | - - - | - - - | 18000 | 15.2 | 13 | 215658448 | All | USA | No
EL16KC1-018-230A** | CK40[C,U]T-30B+TDR | ML193UH030XE36B | R-454B | - - - | - - - | - - - | 18000 | 16 | 13.8 | 215658450 | All | USA | No
EL16KC1-018-230A** | CK40[C,U]T-30B+TDR | ML193UH045XE36B | R-454B | - - - | - - - | - - - | 18000 | 16.5 | 14 | 215658452 | All | USA | No
EL16KC1-018-230A** | CK40[C,U]T-30B+TDR | ML193UH070XE36B | R-454B | - - - | - - - | - - - | 18000 | 16.5 | 14 | 215658454 | All | USA | No
EL16KC1-018-230A** | CK40[C,U]T-30B+TDR | ML196UH030XE36B | R-454B | - - - | - - - | - - - | 18000 | 16 | 13.4 | 215658456 | All | USA,Canada | No
EL16KC1-018-230A** | CK40[C,U]T-30B+TDR | ML196UH045XE36B | R-454B | - - - | - - - | - - - | 18000 | 16 | 13.8 | 215658458 | All | USA,Canada | No
EL16KC1-018-230A** | CK40[C,U]T-30B+TDR | ML196UH070XE36B | R-454B | - - - | - - - | - - - | 18000 | 16.5 | 14 | 215658460 | All | USA,Canada | No
EL16KC1-018-230A** | CK40[C,U]T-30B+TDR | ML196UH070XE48B | R-454B | - - - | - - - | - - - | 18000 | 14.3 | 12.4 | 215658462 | All | USA,Canada | No
EL16KC1-018-230A** | CK40[C,U]T-30B+TDR | ML296UH045XV36B | R-454B | - - - | - - - | - - - | 18000 | 15.5 | 13.2 | 217511973 | All | USA,Canada | No
EL16KC1-018-230A** | CK40[C,U]T-30B+TDR | ML296UH070XV36B | R-454B | - - - | - - - | - - - | 18000 | 15.5 | 13.2 | 217511974 | All | USA,Canada | No
EL16KC1-018-230A** | CK40[C,U]T-30B+TDR | SL280UH080NV48B | R-454B | - - - | - - - | - - - | 17900 | 15.2 | 13 | 217511975 | All | USA | No
EL16KC1-018-230A** | CK40[C,U]T-30B+TDR | SL280UH090V36B | R-454B | - - - | - - - | - - - | 18000 | 15.5 | 13 | 217511976 | All | USA | No
EL16KC1-018-230A** | CK40[C,U]T-30B+TDR | SL280UH090V48B | R-454B | - - - | - - - | - - - | 18000 | 16 | 13.4 | 217511977 | All | USA | No
EL16KC1-018-230A** | CK40[C,U]T-30B+TDR | SL280UH090XV48B | R-454B | - - - | - - - | - - - | 18000 | 16 | 13.4 | 217511978 | All | USA | No
EL16KC1-018-230A** | CK40[C,U]T-30B+TDR | SL297UH040NV36B | R-454B | - - - | - - - | - - - | 18000 | 15.2 | 13 | 217588845 | All | USA,Canada | No
EL16KC1-018-230A** | CK40[C,U]T-30B+TDR | SL297UH060NV36B | R-454B | - - - | - - - | - - - | 18000 | 16.5 | 13.8 | 217588855 | All | USA,Canada | No
EL16KC1-018-230A** | CK40[C,U]T-30B+TDR | SLP99UH070XV36B | R-454B | - - - | - - - | - - - | 18000 | 15.5 | 13.2 | 217511979 | All | USA,Canada | No
EL16KC1-018-230A** | CK40[C,U]T-36A+TDR | - - - | R-454B | - - - | - - - | - - - | 18000 | 14.3 | 12.4 | 215658490 | All | USA,Canada | No
EL16KC1-018-230A** | CK40[C,U]T-36A+TDR | EL180UH040NE36A | R-454B | - - - | - - - | - - - | 18000 | 16.5 | 14 | 215658466 | All | USA | No
EL16KC1-018-230A** | CK40[C,U]T-36A+TDR | EL180UH060NE36A | R-454B | - - - | - - - | - - - | 18000 | 16.5 | 14 | 215658468 | All | USA | No
EL16KC1-018-230A** | CK40[C,U]T-36A+TDR | EL280UH045E36A | R-454B | - - - | - - - | - - - | 18000 | 16 | 13.8 | 215658470 | All | USA | No
EL16KC1-018-230A** | CK40[C,U]T-36A+TDR | EL280UH070E36A | R-454B | - - - | - - - | - - - | 18000 | 16.8 | 14.2 | 215658472 | All | USA | No
EL16KC1-018-230A** | CK40[C,U]T-36A+TDR | EL280UH070XE36A | R-454B | - - - | - - - | - - - | 18000 | 16.8 | 14.2 | 215658474 | All | USA | No
EL16KC1-018-230A** | CK40[C,U]T-36A+TDR | ML180UH030V36A | R-454B | - - - | - - - | - - - | 18000 | 16.8 | 14.2 | 215658476 | All | USA | No
EL16KC1-018-230A** | CK40[C,U]T-36A+TDR | ML180UH045E36A | R-454B | - - - | - - - | - - - | 18000 | 16.5 | 14 | 215658478 | All | USA | No
EL16KC1-018-230A** | CK40[C,U]T-36A+TDR | ML180UH045V36A | R-454B | - - - | - - - | - - - | 18000 | 16.5 | 14 | 215658480 | All | USA | No
EL16KC1-018-230A** | CK40[C,U]T-36A+TDR | ML180UH045XE36A | R-454B | - - - | - - - | - - - | 18000 | 16.5 | 14 | 215658482 | All | USA | No
EL16KC1-018-230A** | CK40[C,U]T-36A+TDR | ML180UH070E36A | R-454B | - - - | - - - | - - - | 18000 | 16.5 | 14 | 215658484 | All | USA | No
EL16KC1-018-230A** | CK40[C,U]T-36A+TDR | ML180UH070V36A | R-454B | - - - | - - - | - - - | 18000 | 16.8 | 14.2 | 215658486 | All | USA | No
EL16KC1-018-230A** | CK40[C,U]T-36A+TDR | ML180UH070XE36A | R-454B | - - - | - - - | - - - | 18000 | 16.5 | 14 | 215658488 | All | USA | No
EL16KC1-018-230A** | CK40[C,U]T-36A+TDR | SL280UH060NV36A | R-454B | - - - | - - - | - - - | 18000 | 15.5 | 13.4 | 217511903 | All | USA | No
EL16KC1-018-230A** | CK40[C,U]T-36A+TDR | SL280UH070XV36A | R-454B | - - - | - - - | - - - | 18000 | 15.5 | 13.4 | 217511904 | All | USA | No
EL16KC1-018-230A** | CK40[C,U]T-36B+TDR | - - - | R-454B | - - - | - - - | - - - | 18000 | 14.3 | 12.4 | 215658546 | All | USA,Canada | No
EL16KC1-018-230A** | CK40[C,U]T-36B+TDR | EL180UH060NE36A | R-454B | - - - | - - - | - - - | 18000 | 16 | 13.8 | 215658492 | All | USA | No
EL16KC1-018-230A** | CK40[C,U]T-36B+TDR | EL180UH080NE48B | R-454B | - - - | - - - | - - - | 18000 | 14.7 | 12.8 | 215658494 | All | USA | No
EL16KC1-018-230A** | CK40[C,U]T-36B+TDR | EL195UH040NE36B | R-454B | - - - | - - - | - - - | 18000 | 16.5 | 14 | 215658496 | All | USA | No
EL16KC1-018-230A** | CK40[C,U]T-36B+TDR | EL195UH060NE36B | R-454B | - - - | - - - | - - - | 18000 | 16 | 13.6 | 217505346 | All | USA | No
EL16KC1-018-230A** | CK40[C,U]T-36B+TDR | EL196UH030XE36B | R-454B | - - - | - - - | - - - | 18000 | 16 | 13.6 | 215658500 | All | USA,Canada | No
EL16KC1-018-230A** | CK40[C,U]T-36B+TDR | EL196UH045XE36B | R-454B | - - - | - - - | - - - | 18000 | 16 | 13.8 | 215658504 | All | USA,Canada | No
EL16KC1-018-230A** | CK40[C,U]T-36B+TDR | EL196UH070XE36B | R-454B | - - - | - - - | - - - | 18000 | 16.5 | 13.8 | 215658506 | All | USA,Canada | No
EL16KC1-018-230A** | CK40[C,U]T-36B+TDR | EL280UH045E36A | R-454B | - - - | - - - | - - - | 18000 | 16 | 13.8 | 215658508 | All | USA | No
EL16KC1-018-230A** | CK40[C,U]T-36B+TDR | EL280UH070E36A | R-454B | - - - | - - - | - - - | 18000 | 16.8 | 14.2 | 215658510 | All | USA | No
EL16KC1-018-230A** | CK40[C,U]T-36B+TDR | EL280UH090E36B | R-454B | - - - | - - - | - - - | 18000 | 17 | 14.2 | 215658512 | All | USA | No
EL16KC1-018-230A** | CK40[C,U]T-36B+TDR | EL280UH090E48B | R-454B | - - - | - - - | - - - | 18000 | 15.5 | 13.2 | 215658514 | All | USA | No
EL16KC1-018-230A** | CK40[C,U]T-36B+TDR | EL280UH090XE48B | R-454B | - - - | - - - | - - - | 18000 | 15.5 | 13.2 | 215658516 | All | USA | No
EL16KC1-018-230A** | CK40[C,U]T-36B+TDR | EL297UH045XE36B | R-454B | - - - | - - - | - - - | 18000 | 16.5 | 14 | 215658518 | All | USA,Canada | No
EL16KC1-018-230A** | CK40[C,U]T-36B+TDR | EL297UH045XV36B | R-454B | - - - | - - - | - - - | 18000 | 15.2 | 13 | 217463635 | All | USA,Canada | No
EL16KC1-018-230A** | CK40[C,U]T-36B+TDR | EL297UH070XE36B | R-454B | - - - | - - - | - - - | 18000 | 16.5 | 13.8 | 215658520 | All | USA,Canada | No
EL16KC1-018-230A** | CK40[C,U]T-36B+TDR | EL297UH070XV36B | R-454B | - - - | - - - | - - - | 18000 | 15.5 | 13.2 | 217512010 | All | USA,Canada | No
EL16KC1-018-230A** | CK40[C,U]T-36B+TDR | ML180UH070E36B | R-454B | - - - | - - - | - - - | 18000 | 16.5 | 14 | 215658522 | All | USA | No
EL16KC1-018-230A** | CK40[C,U]T-36B+TDR | ML180UH070V36B | R-454B | - - - | - - - | - - - | 18000 | 16.8 | 14.2 | 215658524 | All | USA | No
EL16KC1-018-230A** | CK40[C,U]T-36B+TDR | ML180UH070V48B | R-454B | - - - | - - - | - - - | 18000 | 15.2 | 13 | 217511905 | All | USA | No
EL16KC1-018-230A** | CK40[C,U]T-36B+TDR | ML180UH070XE36B | R-454B | - - - | - - - | - - - | 18000 | 16.5 | 14 | 215658526 | All | USA | No
EL16KC1-018-230A** | CK40[C,U]T-36B+TDR | ML180UH090E48B | R-454B | - - - | - - - | - - - | 18000 | 15.5 | 13.2 | 215658528 | All | USA | No
EL16KC1-018-230A** | CK40[C,U]T-36B+TDR | ML180UH090V48B | R-454B | - - - | - - - | - - - | 18000 | 15.5 | 13 | 217511906 | All | USA | No
EL16KC1-018-230A** | CK40[C,U]T-36B+TDR | ML180UH090XE48B | R-454B | - - - | - - - | - - - | 18000 | 15.5 | 13.2 | 215658530 | All | USA | No
EL16KC1-018-230A** | CK40[C,U]T-36B+TDR | ML193UH030XE36B | R-454B | - - - | - - - | - - - | 18000 | 16.5 | 14 | 215658531 | All | USA | No
EL16KC1-018-230A** | CK40[C,U]T-36B+TDR | ML193UH045XE36B | R-454B | - - - | - - - | - - - | 18000 | 16.5 | 14 | 215658534 | All | USA | No
EL16KC1-018-230A** | CK40[C,U]T-36B+TDR | ML193UH070XE36B | R-454B | - - - | - - - | - - - | 18000 | 16.5 | 14 | 215658535 | All | USA | No
EL16KC1-018-230A** | CK40[C,U]T-36B+TDR | ML196UH030XE36B | R-454B | - - - | - - - | - - - | 18000 | 16 | 13.6 | 215658537 | All | USA,Canada | No
EL16KC1-018-230A** | CK40[C,U]T-36B+TDR | ML196UH045XE36B | R-454B | - - - | - - - | - - - | 18000 | 16 | 13.8 | 215658540 | All | USA,Canada | No
EL16KC1-018-230A** | CK40[C,U]T-36B+TDR | ML196UH070XE36B | R-454B | - - - | - - - | - - - | 18000 | 16.5 | 14 | 215658542 | All | USA,Canada | No
EL16KC1-018-230A** | CK40[C,U]T-36B+TDR | ML196UH070XE48B | R-454B | - - - | - - - | - - - | 18000 | 14.3 | 12.4 | 215658543 | All | USA,Canada | No
EL16KC1-018-230A** | CK40[C,U]T-36B+TDR | ML296UH045XV36B | R-454B | - - - | - - - | - - - | 18000 | 15.5 | 13.2 | 217511907 | All | USA,Canada | No
EL16KC1-018-230A** | CK40[C,U]T-36B+TDR | ML296UH070XV36B | R-454B | - - - | - - - | - - - | 18000 | 15.5 | 13.4 | 217511908 | All | USA,Canada | No
EL16KC1-018-230A** | CK40[C,U]T-36B+TDR | SL280UH080NV48B | R-454B | - - - | - - - | - - - | 18000 | 15.2 | 12.8 | 217511909 | All | USA | No
EL16KC1-018-230A** | CK40[C,U]T-36B+TDR | SL280UH090V36B | R-454B | - - - | - - - | - - - | 18000 | 15.5 | 13.2 | 217511910 | All | USA | No
EL16KC1-018-230A** | CK40[C,U]T-36B+TDR | SL280UH090V48B | R-454B | - - - | - - - | - - - | 18000 | 16 | 13.4 | 217511911 | All | USA | No
EL16KC1-018-230A** | CK40[C,U]T-36B+TDR | SL280UH090XV48B | R-454B | - - - | - - - | - - - | 18000 | 16 | 13.4 | 217511912 | All | USA | No
EL16KC1-018-230A** | CK40[C,U]T-36B+TDR | SL297UH040NV36B | R-454B | - - - | - - - | - - - | 18000 | 15.2 | 13 | 217588841 | All | USA,Canada | No
EL16KC1-018-230A** | CK40[C,U]T-36B+TDR | SL297UH060NV36B | R-454B | - - - | - - - | - - - | 18000 | 16.5 | 14 | 217588850 | All | USA,Canada | No
EL16KC1-018-230A** | CK40[C,U]T-36B+TDR | SLP99UH070XV36B | R-454B | - - - | - - - | - - - | 18000 | 15.5 | 13.2 | 217511913 | All | USA,Canada | No
EL16KC1-018-230A** | CK40DT-24A+TDR | ML180DF045E36A | R-454B | - - - | - - - | - - - | 17700 | 15.5 | 13.4 | 215658548 | All | USA | No
EL16KC1-018-230A** | CK40DT-24A+TDR | ML180DF070E36A | R-454B | - - - | - - - | - - - | 18000 | 15.5 | 13.4 | 215658550 | All | USA | No
EL16KC1-018-230A** | CK40DT-24A+TDR | SL280DF070V36A | R-454B | - - - | - - - | - - - | 17800 | 14.7 | 12.6 | 217511980 | All | USA | No
EL16KC1-018-230A** | CK40DT-24B+TDR | EL297DF045XV36B | R-454B | - - - | - - - | - - - | 17900 | 15.2 | 12.8 | 217512019 | All | USA,Canada | No
EL16KC1-018-230A** | CK40DT-24B+TDR | EL297DF070XE48B | R-454B | - - - | - - - | - - - | 17800 | 15.5 | 13.2 | 215658552 | All | USA,Canada | No
EL16KC1-018-230A** | CK40DT-24B+TDR | ML180DF070E36B | R-454B | - - - | - - - | - - - | 17700 | 15.5 | 13.2 | 215658554 | All | USA | No
EL16KC1-018-230A** | CK40DT-24B+TDR | ML193DF045XE36B | R-454B | - - - | - - - | - - - | 18000 | 16 | 13.6 | 215658556 | All | USA | No
EL16KC1-018-230A** | CK40DT-24B+TDR | ML193DF070XE36B | R-454B | - - - | - - - | - - - | 18000 | 16 | 13.6 | 215658558 | All | USA | No
EL16KC1-018-230A** | CK40DT-24B+TDR | ML196DF045XE36B | R-454B | - - - | - - - | - - - | 17900 | 16 | 13.4 | 215658560 | All | USA,Canada | No
EL16KC1-018-230A** | CK40DT-24B+TDR | ML196DF070XE48B | R-454B | - - - | - - - | - - - | 18000 | 15.5 | 13.2 | 215658562 | All | USA,Canada | No
EL16KC1-018-230A** | CK40DT-24B+TDR | ML296DF045XV36B | R-454B | - - - | - - - | - - - | 17400 | 14.3 | 12.4 | 217511981 | All | USA,Canada | No
EL16KC1-018-230A** | CK40DT-24B+TDR | SL280DF060NV36B | R-454B | - - - | - - - | - - - | 17700 | 14.7 | 12.8 | 217512017 | All | USA | No
EL16KC1-018-230A** | CK40DT-24B+TDR | SL280DF090V48B | R-454B | - - - | - - - | - - - | 17700 | 14.7 | 12.4 | 217512018 | All | USA | No
EL16KC1-018-230A** | CK40DT-24B+TDR | SLP99DF070XV36B | R-454B | - - - | - - - | - - - | 17800 | 14.7 | 12.4 | 217512020 | All | USA,Canada | No
EL16KC1-018-230A** | CK40DT-30/36C+TDR | EL297DF090XE48C | R-454B | - - - | - - - | - - - | 18000 | 14.7 | 12.8 | 215658564 | All | USA,Canada | No
EL16KC1-018-230A** | CK40DT-30/36C+TDR | ML193DF090XE48C | R-454B | - - - | - - - | - - - | 18000 | 15.2 | 13 | 215658566 | All | USA | No
EL16KC1-018-230A** | CK40DT-30/36C+TDR | ML196DF090XE48C | R-454B | - - - | - - - | - - - | 18000 | 15.2 | 13 | 215658568 | All | USA,Canada | No
EL16KC1-018-230A** | CK40HT-18A+TDR | EL180UH040NE36A | R-454B | - - - | - - - | - - - | 18000 | 15.5 | 13.4 | 215658570 | All | USA | No
EL16KC1-018-230A** | CK40HT-18A+TDR | EL180UH060NE36A | R-454B | - - - | - - - | - - - | 18000 | 15.5 | 13.4 | 215658572 | All | USA | No
EL16KC1-018-230A** | CK40HT-18A+TDR | EL280UH045E36A | R-454B | - - - | - - - | - - - | 18000 | 15.5 | 13.2 | 215658574 | All | USA | No
EL16KC1-018-230A** | CK40HT-18A+TDR | EL280UH070E36A | R-454B | - - - | - - - | - - - | 18000 | 16 | 13.6 | 215658576 | All | USA | No
EL16KC1-018-230A** | CK40HT-18A+TDR | EL280UH070XE36A | R-454B | - - - | - - - | - - - | 18000 | 16 | 13.6 | 215658578 | All | USA | No
EL16KC1-018-230A** | CK40HT-18A+TDR | ML180UH030V36A | R-454B | - - - | - - - | - - - | 18000 | 16 | 13.6 | 215658580 | All | USA | No
EL16KC1-018-230A** | CK40HT-18A+TDR | ML180UH045E36A | R-454B | - - - | - - - | - - - | 17900 | 16 | 13.6 | 215658582 | All | USA | No
EL16KC1-018-230A** | CK40HT-18A+TDR | ML180UH045V36A | R-454B | - - - | - - - | - - - | 18000 | 16 | 13.6 | 215658584 | All | USA | No
EL16KC1-018-230A** | CK40HT-18A+TDR | ML180UH045XE36A | R-454B | - - - | - - - | - - - | 17900 | 16 | 13.6 | 215658586 | All | USA | No
EL16KC1-018-230A** | CK40HT-18A+TDR | ML180UH070E36A | R-454B | - - - | - - - | - - - | 18000 | 16 | 13.6 | 215658588 | All | USA | No
EL16KC1-018-230A** | CK40HT-18A+TDR | ML180UH070V36A | R-454B | - - - | - - - | - - - | 18000 | 16 | 13.6 | 215658590 | All | USA | No
EL16KC1-018-230A** | CK40HT-18A+TDR | ML180UH070XE36A | R-454B | - - - | - - - | - - - | 17900 | 16 | 13.4 | 215658592 | All | USA | No
EL16KC1-018-230A** | CK40HT-18A+TDR | SL280UH060NV36A | R-454B | - - - | - - - | - - - | 17600 | 15.2 | 13 | 217511931 | All | USA | No
EL16KC1-018-230A** | CK40HT-18A+TDR | SL280UH070V36A | R-454B | - - - | - - - | - - - | 17900 | 14.7 | 12.8 | 217511932 | All | USA | No
EL16KC1-018-230A** | CK40HT-18A+TDR | SL280UH070XV36A | R-454B | - - - | - - - | - - - | 17900 | 14.7 | 12.8 | 217511933 | All | USA | No
EL16KC1-018-230A** | CK40HT-24A+TDR | - - - | R-454B | - - - | - - - | - - - | 17800 | 14.3 | 12.2 | 215658618 | All | USA,Canada | No
EL16KC1-018-230A** | CK40HT-24A+TDR | EL180UH040NE36A | R-454B | - - - | - - - | - - - | 18000 | 16 | 13.6 | 215658594 | All | USA | No
EL16KC1-018-230A** | CK40HT-24A+TDR | EL180UH060NE36A | R-454B | - - - | - - - | - - - | 18000 | 16 | 13.6 | 215658596 | All | USA | No
EL16KC1-018-230A** | CK40HT-24A+TDR | EL280UH045E36A | R-454B | - - - | - - - | - - - | 18000 | 16 | 13.6 | 215658598 | All | USA | No
EL16KC1-018-230A** | CK40HT-24A+TDR | EL280UH070E36A | R-454B | - - - | - - - | - - - | 18000 | 16.5 | 14 | 215658600 | All | USA | No
EL16KC1-018-230A** | CK40HT-24A+TDR | EL280UH070XE36A | R-454B | - - - | - - - | - - - | 18000 | 16.5 | 14 | 215658602 | All | USA | No
EL16KC1-018-230A** | CK40HT-24A+TDR | ML180UH030V36A | R-454B | - - - | - - - | - - - | 18000 | 16.5 | 14 | 215658604 | All | USA | No
EL16KC1-018-230A** | CK40HT-24A+TDR | ML180UH045E36A | R-454B | - - - | - - - | - - - | 18000 | 16.5 | 14 | 215658606 | All | USA | No
EL16KC1-018-230A** | CK40HT-24A+TDR | ML180UH045V36A | R-454B | - - - | - - - | - - - | 18000 | 16.5 | 14 | 215658608 | All | USA | No
EL16KC1-018-230A** | CK40HT-24A+TDR | ML180UH045XE36A | R-454B | - - - | - - - | - - - | 18000 | 16.5 | 14 | 215658610 | All | USA | No
EL16KC1-018-230A** | CK40HT-24A+TDR | ML180UH070E36A | R-454B | - - - | - - - | - - - | 18000 | 16.5 | 14 | 215658612 | All | USA | No
EL16KC1-018-230A** | CK40HT-24A+TDR | ML180UH070V36A | R-454B | - - - | - - - | - - - | 18000 | 16.5 | 14 | 215658614 | All | USA | No
EL16KC1-018-230A** | CK40HT-24A+TDR | ML180UH070XE36A | R-454B | - - - | - - - | - - - | 18000 | 16.5 | 14 | 215658616 | All | USA | No
EL16KC1-018-230A** | CK40HT-24A+TDR | SL280UH060NV36A | R-454B | - - - | - - - | - - - | 18000 | 15.5 | 13.4 | 217511934 | All | USA | No
EL16KC1-018-230A** | CK40HT-24A+TDR | SL280UH070V36A | R-454B | - - - | - - - | - - - | 18000 | 15.5 | 13.2 | 217511935 | All | USA | No
EL16KC1-018-230A** | CK40HT-24A+TDR | SL280UH070XV36A | R-454B | - - - | - - - | - - - | 18000 | 15.5 | 13.2 | 217511936 | All | USA | No
EL16KC1-018-230A** | CK40HT-24B+TDR | EL195UH040NE36B | R-454B | - - - | - - - | - - - | 18000 | 16 | 13.6 | 215658620 | All | USA | No
EL16KC1-018-230A** | CK40HT-24B+TDR | EL195UH060NE36B | R-454B | - - - | - - - | - - - | 17900 | 16 | 13.4 | 217505348 | All | USA | No
EL16KC1-018-230A** | CK40HT-24B+TDR | EL196UH030XE36B | R-454B | - - - | - - - | - - - | 18000 | 15.5 | 13.4 | 215658624 | All | USA,Canada | No
EL16KC1-018-230A** | CK40HT-24B+TDR | EL196UH045XE36B | R-454B | - - - | - - - | - - - | 18000 | 16 | 13.6 | 215658628 | All | USA,Canada | No
EL16KC1-018-230A** | CK40HT-24B+TDR | EL196UH070XE36B | R-454B | - - - | - - - | - - - | 18000 | 16 | 13.6 | 215658630 | All | USA,Canada | No
EL16KC1-018-230A** | CK40HT-24B+TDR | EL280UH045E36A | R-454B | - - - | - - - | - - - | 18000 | 16 | 13.4 | 215658632 | All | USA | No
EL16KC1-018-230A** | CK40HT-24B+TDR | EL280UH070E36A | R-454B | - - - | - - - | - - - | 18000 | 16.5 | 13.8 | 215658634 | All | USA | No
EL16KC1-018-230A** | CK40HT-24B+TDR | EL280UH090E36B | R-454B | - - - | - - - | - - - | 18000 | 16.5 | 14 | 215658636 | All | USA | No
EL16KC1-018-230A** | CK40HT-24B+TDR | EL297UH045XE36B | R-454B | - - - | - - - | - - - | 18000 | 16 | 13.8 | 215658638 | All | USA,Canada | No
EL16KC1-018-230A** | CK40HT-24B+TDR | EL297UH045XV36B | R-454B | - - - | - - - | - - - | 18000 | 14.7 | 12.8 | 217463637 | All | USA,Canada | No
EL16KC1-018-230A** | CK40HT-24B+TDR | EL297UH070XE36B | R-454B | - - - | - - - | - - - | 18000 | 16 | 13.8 | 215658640 | All | USA,Canada | No
EL16KC1-018-230A** | CK40HT-24B+TDR | EL297UH070XV36B | R-454B | - - - | - - - | - - - | 18000 | 15.2 | 13 | 217512011 | All | USA,Canada | No
EL16KC1-018-230A** | CK40HT-24B+TDR | ML180UH045E36A | R-454B | - - - | - - - | - - - | 18000 | 16.5 | 14 | 215658642 | All | USA | No
EL16KC1-018-230A** | CK40HT-24B+TDR | ML180UH070E36B | R-454B | - - - | - - - | - - - | 18000 | 16.5 | 13.8 | 215658644 | All | USA | No
EL16KC1-018-230A** | CK40HT-24B+TDR | ML180UH070V36B | R-454B | - - - | - - - | - - - | 18000 | 16.5 | 14 | 215658646 | All | USA | No
EL16KC1-018-230A** | CK40HT-24B+TDR | ML180UH070V48B | R-454B | - - - | - - - | - - - | 18000 | 14.7 | 12.8 | 217511986 | All | USA | No
EL16KC1-018-230A** | CK40HT-24B+TDR | ML180UH070XE36B | R-454B | - - - | - - - | - - - | 18000 | 16.5 | 13.8 | 215658648 | All | USA | No
EL16KC1-018-230A** | CK40HT-24B+TDR | ML180UH090V48B | R-454B | - - - | - - - | - - - | 18000 | 15.2 | 12.8 | 217511987 | All | USA | No
EL16KC1-018-230A** | CK40HT-24B+TDR | ML193UH030XE36B | R-454B | - - - | - - - | - - - | 18000 | 16 | 13.6 | 215658650 | All | USA | No
EL16KC1-018-230A** | CK40HT-24B+TDR | ML193UH045XE36B | R-454B | - - - | - - - | - - - | 18000 | 16 | 13.8 | 215658652 | All | USA | No
EL16KC1-018-230A** | CK40HT-24B+TDR | ML193UH070XE36B | R-454B | - - - | - - - | - - - | 18000 | 16 | 13.8 | 215658654 | All | USA | No
EL16KC1-018-230A** | CK40HT-24B+TDR | ML196UH030XE36B | R-454B | - - - | - - - | - - - | 18000 | 15.5 | 13.4 | 215658656 | All | USA,Canada | No
EL16KC1-018-230A** | CK40HT-24B+TDR | ML196UH045XE36B | R-454B | - - - | - - - | - - - | 18000 | 16 | 13.6 | 215658658 | All | USA,Canada | No
EL16KC1-018-230A** | CK40HT-24B+TDR | ML196UH070XE36B | R-454B | - - - | - - - | - - - | 18000 | 16 | 13.8 | 215658660 | All | USA,Canada | No
EL16KC1-018-230A** | CK40HT-24B+TDR | ML296UH045XV36B | R-454B | - - - | - - - | - - - | 18000 | 16 | 13.5 | 217178933 | All | USA,Canada | No
EL16KC1-018-230A** | CK40HT-24B+TDR | ML296UH070XV36B | R-454B | - - - | - - - | - - - | 18000 | 15.2 | 13 | 217511988 | All | USA,Canada | No
EL16KC1-018-230A** | CK40HT-24B+TDR | SL280UH080NV48B | R-454B | - - - | - - - | - - - | 17600 | 14.7 | 12.8 | 217511984 | All | USA | No
EL16KC1-018-230A** | CK40HT-24B+TDR | SL280UH090V36B | R-454B | - - - | - - - | - - - | 18000 | 15.2 | 13 | 217511989 | All | USA | No
EL16KC1-018-230A** | CK40HT-24B+TDR | SL280UH090V48B | R-454B | - - - | - - - | - - - | 18000 | 15.5 | 13.4 | 217511985 | All | USA | No
EL16KC1-018-230A** | CK40HT-24B+TDR | SL297UH040NV36B | R-454B | - - - | - - - | - - - | 18000 | 14.7 | 12.8 | 217588846 | All | USA,Canada | No
EL16KC1-018-230A** | CK40HT-24B+TDR | SL297UH060NV36B | R-454B | - - - | - - - | - - - | 18000 | 16 | 13.6 | 217588856 | All | USA,Canada | No
EL16KC1-018-230A** | CK40HT-24B+TDR | SLP99UH070XV36B | R-454B | - - - | - - - | - - - | 18000 | 15.2 | 13 | 217511990 | All | USA,Canada | No
EL16KC1-018-230A** | CK40HT-30A+TDR | - - - | R-454B | - - - | - - - | - - - | 18000 | 14.3 | 12.4 | 215658686 | All | USA,Canada | No
EL16KC1-018-230A** | CK40HT-30A+TDR | EL180UH040NE36A | R-454B | - - - | - - - | - - - | 18000 | 16.5 | 14 | 215658662 | All | USA | No
EL16KC1-018-230A** | CK40HT-30A+TDR | EL180UH060NE36A | R-454B | - - - | - - - | - - - | 18000 | 16.5 | 14 | 215658664 | All | USA | No
EL16KC1-018-230A** | CK40HT-30A+TDR | EL280UH045E36A | R-454B | - - - | - - - | - - - | 18000 | 16 | 13.8 | 215658666 | All | USA | No
EL16KC1-018-230A** | CK40HT-30A+TDR | EL280UH070E36A | R-454B | - - - | - - - | - - - | 18000 | 16.8 | 14.2 | 215658668 | All | USA | No
EL16KC1-018-230A** | CK40HT-30A+TDR | EL280UH070XE36A | R-454B | - - - | - - - | - - - | 18000 | 16.8 | 14.2 | 215658670 | All | USA | No
EL16KC1-018-230A** | CK40HT-30A+TDR | ML180UH030V36A | R-454B | - - - | - - - | - - - | 18000 | 17 | 14.2 | 215658672 | All | USA | No
EL16KC1-018-230A** | CK40HT-30A+TDR | ML180UH045E36A | R-454B | - - - | - - - | - - - | 18000 | 16.8 | 14.2 | 215658674 | All | USA | No
EL16KC1-018-230A** | CK40HT-30A+TDR | ML180UH045V36A | R-454B | - - - | - - - | - - - | 18000 | 16.8 | 14 | 215658676 | All | USA | No
EL16KC1-018-230A** | CK40HT-30A+TDR | ML180UH045XE36A | R-454B | - - - | - - - | - - - | 18000 | 16.8 | 14.2 | 215658678 | All | USA | No
EL16KC1-018-230A** | CK40HT-30A+TDR | ML180UH070E36A | R-454B | - - - | - - - | - - - | 18000 | 16.8 | 14.2 | 215658680 | All | USA | No
EL16KC1-018-230A** | CK40HT-30A+TDR | ML180UH070V36A | R-454B | - - - | - - - | - - - | 18000 | 17 | 14.2 | 215658682 | All | USA | No
EL16KC1-018-230A** | CK40HT-30A+TDR | ML180UH070XE36A | R-454B | - - - | - - - | - - - | 18000 | 16.5 | 14.2 | 215658684 | All | USA | No
EL16KC1-018-230A** | CK40HT-30A+TDR | SL280UH060NV36A | R-454B | - - - | - - - | - - - | 18000 | 16 | 13.6 | 217511937 | All | USA | No
EL16KC1-018-230A** | CK40HT-30A+TDR | SL280UH070V36A | R-454B | - - - | - - - | - - - | 18000 | 15.5 | 13.4 | 217511938 | All | USA | No
EL16KC1-018-230A** | CK40HT-30A+TDR | SL280UH070XV36A | R-454B | - - - | - - - | - - - | 18000 | 15.5 | 13.4 | 217511939 | All | USA | No
EL16KC1-018-230A** | CK40HT-30B+TDR | - - - | R-454B | - - - | - - - | - - - | 18000 | 14.3 | 12.4 | 215658748 | All | USA,Canada | No
EL16KC1-018-230A** | CK40HT-30B+TDR | EL180UH040NE36A | R-454B | - - - | - - - | - - - | 18000 | 16.5 | 14 | 215658688 | All | USA | No
EL16KC1-018-230A** | CK40HT-30B+TDR | EL180UH060NE36A | R-454B | - - - | - - - | - - - | 18000 | 16.5 | 14 | 215658690 | All | USA | No
EL16KC1-018-230A** | CK40HT-30B+TDR | EL180UH080NE48B | R-454B | - - - | - - - | - - - | 18000 | 14.7 | 12.8 | 215658692 | All | USA | No
EL16KC1-018-230A** | CK40HT-30B+TDR | EL195UH040NE36B | R-454B | - - - | - - - | - - - | 18000 | 16.5 | 14 | 215658694 | All | USA | No
EL16KC1-018-230A** | CK40HT-30B+TDR | EL195UH060NE36B | R-454B | - - - | - - - | - - - | 18000 | 16 | 13.8 | 217505350 | All | USA | No
EL16KC1-018-230A** | CK40HT-30B+TDR | EL196UH030XE36B | R-454B | - - - | - - - | - - - | 18000 | 16 | 13.6 | 215658698 | All | USA,Canada | No
EL16KC1-018-230A** | CK40HT-30B+TDR | EL196UH045XE36B | R-454B | - - - | - - - | - - - | 18000 | 16.5 | 14 | 215658702 | All | USA,Canada | No
EL16KC1-018-230A** | CK40HT-30B+TDR | EL196UH070XE36B | R-454B | - - - | - - - | - - - | 18000 | 16.5 | 14 | 215658704 | All | USA,Canada | No
EL16KC1-018-230A** | CK40HT-30B+TDR | EL280UH045E36A | R-454B | - - - | - - - | - - - | 18000 | 16 | 13.8 | 215658706 | All | USA | No
EL16KC1-018-230A** | CK40HT-30B+TDR | EL280UH070E36A | R-454B | - - - | - - - | - - - | 18000 | 16.8 | 14.2 | 215658708 | All | USA | No
EL16KC1-018-230A** | CK40HT-30B+TDR | EL280UH090E36B | R-454B | - - - | - - - | - - - | 18000 | 16.8 | 14.2 | 215658710 | All | USA | No
EL16KC1-018-230A** | CK40HT-30B+TDR | EL280UH090E48B | R-454B | - - - | - - - | - - - | 18000 | 15.5 | 13.2 | 215658712 | All | USA | No
EL16KC1-018-230A** | CK40HT-30B+TDR | EL280UH090XE48B | R-454B | - - - | - - - | - - - | 18000 | 15.5 | 13.2 | 215658713 | All | USA | No
EL16KC1-018-230A** | CK40HT-30B+TDR | EL297UH045XE36B | R-454B | - - - | - - - | - - - | 18000 | 16.5 | 14 | 215658716 | All | USA,Canada | No
EL16KC1-018-230A** | CK40HT-30B+TDR | EL297UH045XV36B | R-454B | - - - | - - - | - - - | 18000 | 15.5 | 13.2 | 217463639 | All | USA,Canada | No
EL16KC1-018-230A** | CK40HT-30B+TDR | EL297UH070XE36B | R-454B | - - - | - - - | - - - | 18000 | 16.5 | 14 | 215658718 | All | USA,Canada | No
EL16KC1-018-230A** | CK40HT-30B+TDR | EL297UH070XV36B | R-454B | - - - | - - - | - - - | 18000 | 15.5 | 13.2 | 217512012 | All | USA,Canada | No
EL16KC1-018-230A** | CK40HT-30B+TDR | ML180UH045E36A | R-454B | - - - | - - - | - - - | 18000 | 17 | 14.2 | 215658720 | All | USA | No
EL16KC1-018-230A** | CK40HT-30B+TDR | ML180UH070E36A | R-454B | - - - | - - - | - - - | 18000 | 16.8 | 14.2 | 215658722 | All | USA | No
EL16KC1-018-230A** | CK40HT-30B+TDR | ML180UH070E36B | R-454B | - - - | - - - | - - - | 18000 | 16.8 | 14.2 | 215658724 | All | USA | No
EL16KC1-018-230A** | CK40HT-30B+TDR | ML180UH070V36B | R-454B | - - - | - - - | - - - | 18000 | 17 | 14.2 | 215658726 | All | USA | No
EL16KC1-018-230A** | CK40HT-30B+TDR | ML180UH070V48B | R-454B | - - - | - - - | - - - | 18000 | 15.2 | 13 | 217511940 | All | USA | No
EL16KC1-018-230A** | CK40HT-30B+TDR | ML180UH070XE36B | R-454B | - - - | - - - | - - - | 18000 | 16.8 | 14.2 | 215658728 | All | USA | No
EL16KC1-018-230A** | CK40HT-30B+TDR | ML180UH090E48B | R-454B | - - - | - - - | - - - | 18000 | 15.5 | 13.2 | 215658730 | All | USA | No
EL16KC1-018-230A** | CK40HT-30B+TDR | ML180UH090V48B | R-454B | - - - | - - - | - - - | 18000 | 15.5 | 13.2 | 217511941 | All | USA | No
EL16KC1-018-230A** | CK40HT-30B+TDR | ML180UH090XE48B | R-454B | - - - | - - - | - - - | 18000 | 15.5 | 13.2 | 215658732 | All | USA | No
EL16KC1-018-230A** | CK40HT-30B+TDR | ML193UH030XE36B | R-454B | - - - | - - - | - - - | 18000 | 16.5 | 13.8 | 215658734 | All | USA | No
EL16KC1-018-230A** | CK40HT-30B+TDR | ML193UH045XE36B | R-454B | - - - | - - - | - - - | 18000 | 16.5 | 14 | 215658736 | All | USA | No
EL16KC1-018-230A** | CK40HT-30B+TDR | ML193UH070XE36B | R-454B | - - - | - - - | - - - | 18000 | 16.5 | 14.2 | 215658738 | All | USA | No
EL16KC1-018-230A** | CK40HT-30B+TDR | ML196UH030XE36B | R-454B | - - - | - - - | - - - | 18000 | 16 | 13.6 | 215658740 | All | USA,Canada | No
EL16KC1-018-230A** | CK40HT-30B+TDR | ML196UH045XE36B | R-454B | - - - | - - - | - - - | 18000 | 16.5 | 14 | 215658742 | All | USA,Canada | No
EL16KC1-018-230A** | CK40HT-30B+TDR | ML196UH070XE36B | R-454B | - - - | - - - | - - - | 18000 | 16.5 | 14 | 215658744 | All | USA,Canada | No
EL16KC1-018-230A** | CK40HT-30B+TDR | ML196UH070XE48B | R-454B | - - - | - - - | - - - | 18000 | 14.3 | 12.4 | 215658746 | All | USA,Canada | No
EL16KC1-018-230A** | CK40HT-30B+TDR | ML296UH045XV36B | R-454B | - - - | - - - | - - - | 18000 | 15.5 | 13.2 | 217511942 | All | USA,Canada | No
EL16KC1-018-230A** | CK40HT-30B+TDR | ML296UH070XV36B | R-454B | - - - | - - - | - - - | 18000 | 15.5 | 13.4 | 217511943 | All | USA,Canada | No
EL16KC1-018-230A** | CK40HT-30B+TDR | SL280UH070V36A | R-454B | - - - | - - - | - - - | 18000 | 15.5 | 13.4 | 217511944 | All | USA | No
EL16KC1-018-230A** | CK40HT-30B+TDR | SL280UH080NV48B | R-454B | - - - | - - - | - - - | 18000 | 15.2 | 13 | 217511945 | All | USA | No
EL16KC1-018-230A** | CK40HT-30B+TDR | SL280UH090V36B | R-454B | - - - | - - - | - - - | 18000 | 15.5 | 13.2 | 217511946 | All | USA | No
EL16KC1-018-230A** | CK40HT-30B+TDR | SL280UH090V48B | R-454B | - - - | - - - | - - - | 18000 | 16 | 13.6 | 217511947 | All | USA | No
EL16KC1-018-230A** | CK40HT-30B+TDR | SL280UH090XV48B | R-454B | - - - | - - - | - - - | 18000 | 16 | 13.6 | 217511949 | All | USA | No
EL16KC1-018-230A** | CK40HT-30B+TDR | SL297UH040NV36B | R-454B | - - - | - - - | - - - | 18000 | 15.2 | 13 | 217588843 | All | USA,Canada | No
EL16KC1-018-230A** | CK40HT-30B+TDR | SL297UH060NV36B | R-454B | - - - | - - - | - - - | 18000 | 16.5 | 14 | 217588852 | All | USA,Canada | No
EL16KC1-018-230A** | CK40HT-30B+TDR | SLP99UH070XV36B | R-454B | - - - | - - - | - - - | 18000 | 15.5 | 13.4 | 217511948 | All | USA,Canada | No
EL16KC1-018-230A** | CK40HT-36A+TDR | EL180UH040NE36A | R-454B | - - - | - - - | - - - | 18000 | 16 | 13.4 | 215658750 | All | USA | No
EL16KC1-018-230A** | CK40HT-36A+TDR | EL180UH060NE36A | R-454B | - - - | - - - | - - - | 18000 | 16 | 13.4 | 215658752 | All | USA | No
EL16KC1-018-230A** | CK40HT-36A+TDR | EL280UH045E36A | R-454B | - - - | - - - | - - - | 18000 | 16 | 13.4 | 215658754 | All | USA | No
EL16KC1-018-230A** | CK40HT-36A+TDR | EL280UH070E36A | R-454B | - - - | - - - | - - - | 18000 | 16 | 13.8 | 215658756 | All | USA | No
EL16KC1-018-230A** | CK40HT-36A+TDR | EL280UH070XE36A | R-454B | - - - | - - - | - - - | 18000 | 16 | 13.8 | 215658758 | All | USA | No
EL16KC1-018-230A** | CK40HT-36A+TDR | ML180UH030V36A | R-454B | - - - | - - - | - - - | 18000 | 16 | 13.8 | 215658760 | All | USA | No
EL16KC1-018-230A** | CK40HT-36A+TDR | ML180UH045E36A | R-454B | - - - | - - - | - - - | 18000 | 16 | 13.6 | 215658762 | All | USA | No
EL16KC1-018-230A** | CK40HT-36A+TDR | ML180UH045V36A | R-454B | - - - | - - - | - - - | 18000 | 16 | 13.8 | 215658764 | All | USA | No
EL16KC1-018-230A** | CK40HT-36A+TDR | ML180UH045XE36A | R-454B | - - - | - - - | - - - | 18000 | 16 | 13.6 | 215658766 | All | USA | No
EL16KC1-018-230A** | CK40HT-36A+TDR | ML180UH070E36A | R-454B | - - - | - - - | - - - | 18000 | 16 | 13.6 | 215658768 | All | USA | No
EL16KC1-018-230A** | CK40HT-36A+TDR | ML180UH070V36A | R-454B | - - - | - - - | - - - | 18000 | 16 | 13.8 | 215658770 | All | USA | No
EL16KC1-018-230A** | CK40HT-36A+TDR | ML180UH070XE36A | R-454B | - - - | - - - | - - - | 18000 | 16 | 13.6 | 215658772 | All | USA | No
EL16KC1-018-230A** | CK40HT-36A+TDR | SL280UH060NV36A | R-454B | - - - | - - - | - - - | 17900 | 15.2 | 13 | 217511950 | All | USA | No
EL16KC1-018-230A** | CK40HT-36A+TDR | SL280UH070V36A | R-454B | - - - | - - - | - - - | 18000 | 15.2 | 13 | 217511951 | All | USA | No
EL16KC1-018-230A** | CK40HT-36A+TDR | SL280UH070XV36A | R-454B | - - - | - - - | - - - | 18000 | 15.2 | 13 | 217511952 | All | USA | No
EL16KC1-018-230A** | CK40HT-36B+TDR | EL180UH060NE36A | R-454B | - - - | - - - | - - - | 17800 | 16 | 13.4 | 215658774 | All | USA | No
EL16KC1-018-230A** | CK40HT-36B+TDR | EL180UH080NE48B | R-454B | - - - | - - - | - - - | 18000 | 14.3 | 12.4 | 215658776 | All | USA | No
EL16KC1-018-230A** | CK40HT-36B+TDR | EL195UH040NE36B | R-454B | - - - | - - - | - - - | 18000 | 16 | 13.4 | 215658777 | All | USA | No
EL16KC1-018-230A** | CK40HT-36B+TDR | EL195UH060NE36B | R-454B | - - - | - - - | - - - | 18000 | 15.5 | 13.4 | 217505354 | All | USA | No
EL16KC1-018-230A** | CK40HT-36B+TDR | EL196UH030XE36B | R-454B | - - - | - - - | - - - | 18000 | 15.5 | 13.2 | 215658781 | All | USA,Canada | No
EL16KC1-018-230A** | CK40HT-36B+TDR | EL196UH045XE36B | R-454B | - - - | - - - | - - - | 18000 | 16 | 13.4 | 215658785 | All | USA,Canada | No
EL16KC1-018-230A** | CK40HT-36B+TDR | EL196UH070XE36B | R-454B | - - - | - - - | - - - | 18000 | 16 | 13.6 | 215658787 | All | USA,Canada | No
EL16KC1-018-230A** | CK40HT-36B+TDR | EL280UH045E36A | R-454B | - - - | - - - | - - - | 18000 | 15.5 | 13.4 | 215658789 | All | USA | No
EL16KC1-018-230A** | CK40HT-36B+TDR | EL280UH070E36A | R-454B | - - - | - - - | - - - | 18000 | 16 | 13.8 | 215658791 | All | USA | No
EL16KC1-018-230A** | CK40HT-36B+TDR | EL280UH090E36B | R-454B | - - - | - - - | - - - | 18000 | 16.5 | 14 | 215658793 | All | USA | No
EL16KC1-018-230A** | CK40HT-36B+TDR | EL280UH090E48B | R-454B | - - - | - - - | - - - | 18000 | 14.7 | 12.8 | 215658795 | All | USA | No
EL16KC1-018-230A** | CK40HT-36B+TDR | EL280UH090XE48B | R-454B | - - - | - - - | - - - | 18000 | 14.7 | 12.8 | 215658797 | All | USA | No
EL16KC1-018-230A** | CK40HT-36B+TDR | EL297UH045XE36B | R-454B | - - - | - - - | - - - | 18000 | 16 | 13.8 | 215658799 | All | USA,Canada | No
EL16KC1-018-230A** | CK40HT-36B+TDR | EL297UH045XV36B | R-454B | - - - | - - - | - - - | 18000 | 14.7 | 12.6 | 217463641 | All | USA,Canada | No
EL16KC1-018-230A** | CK40HT-36B+TDR | EL297UH070XE36B | R-454B | - - - | - - - | - - - | 18000 | 16 | 13.6 | 215658801 | All | USA,Canada | No
EL16KC1-018-230A** | CK40HT-36B+TDR | EL297UH070XV36B | R-454B | - - - | - - - | - - - | 17800 | 15.2 | 13 | 217512013 | All | USA,Canada | No
EL16KC1-018-230A** | CK40HT-36B+TDR | ML180UH070E36B | R-454B | - - - | - - - | - - - | 18000 | 16 | 13.8 | 215658803 | All | USA | No
EL16KC1-018-230A** | CK40HT-36B+TDR | ML180UH070V36B | R-454B | - - - | - - - | - - - | 18000 | 16.5 | 13.8 | 215658805 | All | USA | No
EL16KC1-018-230A** | CK40HT-36B+TDR | ML180UH070V48B | R-454B | - - - | - - - | - - - | 18000 | 14.7 | 12.8 | 217511992 | All | USA | No
EL16KC1-018-230A** | CK40HT-36B+TDR | ML180UH070XE36B | R-454B | - - - | - - - | - - - | 18000 | 16 | 13.8 | 215658807 | All | USA | No
EL16KC1-018-230A** | CK40HT-36B+TDR | ML180UH090E48B | R-454B | - - - | - - - | - - - | 18000 | 14.7 | 12.8 | 215658809 | All | USA | No
EL16KC1-018-230A** | CK40HT-36B+TDR | ML180UH090V48B | R-454B | - - - | - - - | - - - | 18000 | 14.7 | 12.8 | 217511993 | All | USA | No
EL16KC1-018-230A** | CK40HT-36B+TDR | ML180UH090XE48B | R-454B | - - - | - - - | - - - | 18000 | 14.7 | 12.8 | 215658811 | All | USA | No
EL16KC1-018-230A** | CK40HT-36B+TDR | ML193UH030XE36B | R-454B | - - - | - - - | - - - | 18000 | 16 | 13.6 | 215658813 | All | USA | No
EL16KC1-018-230A** | CK40HT-36B+TDR | ML193UH045XE36B | R-454B | - - - | - - - | - - - | 18000 | 16 | 13.8 | 215658815 | All | USA | No
EL16KC1-018-230A** | CK40HT-36B+TDR | ML193UH070XE36B | R-454B | - - - | - - - | - - - | 18000 | 16 | 13.8 | 215658817 | All | USA | No
EL16KC1-018-230A** | CK40HT-36B+TDR | ML196UH030XE36B | R-454B | - - - | - - - | - - - | 18000 | 15.5 | 13.2 | 215658819 | All | USA,Canada | No
EL16KC1-018-230A** | CK40HT-36B+TDR | ML196UH045XE36B | R-454B | - - - | - - - | - - - | 18000 | 16 | 13.4 | 215658821 | All | USA,Canada | No
EL16KC1-018-230A** | CK40HT-36B+TDR | ML196UH070XE36B | R-454B | - - - | - - - | - - - | 18000 | 16 | 13.8 | 215658823 | All | USA,Canada | No
EL16KC1-018-230A** | CK40HT-36B+TDR | ML296UH045XV36B | R-454B | - - - | - - - | - - - | 18000 | 15.2 | 12.8 | 217511994 | All | USA,Canada | No
EL16KC1-018-230A** | CK40HT-36B+TDR | ML296UH070XV36B | R-454B | - - - | - - - | - - - | 18000 | 15.2 | 13 | 217511995 | All | USA,Canada | No
EL16KC1-018-230A** | CK40HT-36B+TDR | SL280UH080NV48B | R-454B | - - - | - - - | - - - | 17600 | 14.7 | 12.6 | 217511996 | All | USA | No
EL16KC1-018-230A** | CK40HT-36B+TDR | SL280UH090V36B | R-454B | - - - | - - - | - - - | 18000 | 15.2 | 13 | 217511997 | All | USA | No
EL16KC1-018-230A** | CK40HT-36B+TDR | SL280UH090V48B | R-454B | - - - | - - - | - - - | 18000 | 15.5 | 13.2 | 217511998 | All | USA | No
EL16KC1-018-230A** | CK40HT-36B+TDR | SL280UH090XV48B | R-454B | - - - | - - - | - - - | 18000 | 15.5 | 13.2 | 217511991 | All | USA | No
EL16KC1-018-230A** | CK40HT-36B+TDR | SL297UH040NV36B | R-454B | - - - | - - - | - - - | 17900 | 14.7 | 12.6 | 217588847 | All | USA,Canada | No
EL16KC1-018-230A** | CK40HT-36B+TDR | SL297UH060NV36B | R-454B | - - - | - - - | - - - | 18000 | 16 | 13.6 | 217588857 | All | USA,Canada | No
EL16KC1-018-230A** | CK40HT-36B+TDR | SLP99UH070XV36B | R-454B | - - - | - - - | - - - | 18000 | 15.2 | 13 | 217511999 | All | USA,Canada | No
EL16KC1-018-230A** | CK40HT-36C+TDR | - - - | R-454B | - - - | - - - | - - - | 17800 | 14.3 | 12.2 | 215658845 | All | USA,Canada | No
EL16KC1-018-230A** | CK40HT-36C+TDR | EL195UH040NE36B | R-454B | - - - | - - - | - - - | 18000 | 16 | 13.8 | 215658825 | All | USA | No
EL16KC1-018-230A** | CK40HT-36C+TDR | EL195UH060NE36B | R-454B | - - - | - - - | - - - | 18000 | 16 | 13.4 | 217505356 | All | USA | No
EL16KC1-018-230A** | CK40HT-36C+TDR | EL195UH080NE48C | R-454B | - - - | - - - | - - - | 18000 | 16 | 13.6 | 217505258 | All | USA | No
EL16KC1-018-230A** | CK40HT-36C+TDR | EL297UH090XE48C | R-454B | - - - | - - - | - - - | 18000 | 15.2 | 13 | 215658827 | All | USA,Canada | No
EL16KC1-018-230A** | CK40HT-36C+TDR | EL297UH090XV36C | R-454B | - - - | - - - | - - - | 18000 | 15.5 | 13.2 | 217512014 | All | USA,Canada | No
EL16KC1-018-230A** | CK40HT-36C+TDR | EL297UH090XV48C | R-454B | - - - | - - - | - - - | 18000 | 15.2 | 13 | 217512015 | All | USA,Canada | No
EL16KC1-018-230A** | CK40HT-36C+TDR | EL297UH110XV48C | R-454B | - - - | - - - | - - - | 18000 | 15.5 | 13.2 | 217512016 | All | USA,Canada | No
EL16KC1-018-230A** | CK40HT-36C+TDR | ML180UH070E36B | R-454B | - - - | - - - | - - - | 18000 | 16.5 | 14 | 215658829 | All | USA | No
EL16KC1-018-230A** | CK40HT-36C+TDR | ML193UH045XE36B | R-454B | - - - | - - - | - - - | 18000 | 16.5 | 14 | 215658831 | All | USA | No
EL16KC1-018-230A** | CK40HT-36C+TDR | ML193UH070XE36B | R-454B | - - - | - - - | - - - | 18000 | 16.5 | 14 | 215658833 | All | USA | No
EL16KC1-018-230A** | CK40HT-36C+TDR | ML193UH090XE36C | R-454B | - - - | - - - | - - - | 18000 | 16.5 | 14 | 215658835 | All | USA | No
EL16KC1-018-230A** | CK40HT-36C+TDR | ML193UH090XE48C | R-454B | - - - | - - - | - - - | 18000 | 15.2 | 13 | 217512000 | All | USA | No
EL16KC1-018-230A** | CK40HT-36C+TDR | ML193UH110XE48C | R-454B | - - - | - - - | - - - | 18000 | 15.5 | 13.2 | 215658837 | All | USA | No
EL16KC1-018-230A** | CK40HT-36C+TDR | ML196UH045XE36B | R-454B | - - - | - - - | - - - | 18000 | 16 | 13.6 | 215658839 | All | USA,Canada | No
EL16KC1-018-230A** | CK40HT-36C+TDR | ML196UH070XE36B | R-454B | - - - | - - - | - - - | 18000 | 16.5 | 14 | 215658841 | All | USA,Canada | No
EL16KC1-018-230A** | CK40HT-36C+TDR | ML196UH090XE36C | R-454B | - - - | - - - | - - - | 18000 | 16 | 13.8 | 215658843 | All | USA,Canada | No
EL16KC1-018-230A** | CK40HT-36C+TDR | SL297UH080NV48C | R-454B | - - - | - - - | - - - | 17900 | 14.7 | 12.4 | 217588895 | All | USA,Canada | No
EL16KC1-018-230A** | CK40HT-36C+TDR | SLP99UH090XV36C | R-454B | - - - | - - - | - - - | 18000 | 15.5 | 13.2 | 217512001 | All | USA,Canada | No
EL16KC1-018-230A** | CK40HT-36C+TDR | SLP99UH090XV48C | R-454B | - - - | - - - | - - - | 18000 | 15.2 | 13 | 217512002 | All | USA,Canada | No
EL16KC1-024-230A** | CBK45UHET-024-230 | - - - | R-454B | - - - | - - - | - - - | 24000 | 16 | 13.4 | 215658441 | All | USA,Canada | No
EL16KC1-024-230A** | CBK45UHET-030-230 | - - - | R-454B | - - - | - - - | - - - | 24000 | 16.5 | 13.8 | 215658443 | All | USA,Canada | No
EL16KC1-024-230A** | CBK45UHPT-024-230 | - - - | R-454B | - - - | - - - | - - - | 23800 | 15.5 | 13 | 215658445 | All | USA,Canada | No
EL16KC1-024-230A** | CBK45UHPT-030-230 | - - - | R-454B | - - - | - - - | - - - | 24000 | 15.2 | 12.8 | 215658447 | All | USA,Canada | No
EL16KC1-024-230A** | CBK45UHPT-036-230 | - - - | R-454B | - - - | - - - | - - - | 24000 | 15.5 | 13 | 217512030 | All | USA,Canada | No
EL16KC1-024-230A** | CBK45UHVT-018-230 | - - - | R-454B | - - - | - - - | - - - | 23400 | 16 | 13.4 | 215658449 | All | USA,Canada | No
EL16KC1-024-230A** | CBK45UHVT-024-230 | - - - | R-454B | - - - | - - - | - - - | 24000 | 16 | 13.4 | 215658451 | All | USA,Canada | No
EL16KC1-024-230A** | CBK45UHVT-030-230 | - - - | R-454B | - - - | - - - | - - - | 24000 | 16.5 | 13.6 | 215658453 | All | USA,Canada | No
EL16KC1-024-230A** | CBK45UHVT-036-230 | - - - | R-454B | - - - | - - - | - - - | 24000 | 16.5 | 13.6 | 215658455 | All | USA,Canada | No
EL16KC1-024-230A** | CBK45UHVT-042-230 | - - - | R-454B | - - - | - - - | - - - | 24000 | 14.7 | 12.4 | 217512031 | All | USA,Canada | No
EL16KC1-024-230A** | CBK47UHET-018-230 | - - - | R-454B | - - - | - - - | - - - | 23800 | 16 | 13.2 | 215658457 | All | USA,Canada | No
EL16KC1-024-230A** | CBK47UHET-024-230 | - - - | R-454B | - - - | - - - | - - - | 23800 | 16 | 13.4 | 215658459 | All | USA,Canada | No
EL16KC1-024-230A** | CBK47UHET-030-230 | - - - | R-454B | - - - | - - - | - - - | 24000 | 16.5 | 13.6 | 215658461 | All | USA,Canada | No
EL16KC1-024-230A** | CBK47UHET-036-230 | - - - | R-454B | - - - | - - - | - - - | 24000 | 15.5 | 13 | 215658463 | All | USA,Canada | No
EL16KC1-024-230A** | CBK47UHET-036-460- | - - - | R-454B | - - - | - - - | - - - | 24000 | 15.5 | 13 | 217595348 | All | USA,Canada | No
EL16KC1-024-230A** | CBK48MVT-018/024-230 | - - - | R-454B | - - - | - - - | - - - | 23600 | 16 | 13.4 | 215658465 | All | USA,Canada | No
EL16KC1-024-230A** | CBK48MVT-030-230 | - - - | R-454B | - - - | - - - | - - - | 24000 | 16.5 | 13.8 | 215658467 | All | USA,Canada | No
EL16KC1-024-230A** | CBK48MVT-036-230 | - - - | R-454B | - - - | - - - | - - - | 24000 | 16.5 | 13.6 | 215658469 | All | USA,Canada | No
EL16KC1-024-230A** | CBK48MVT-042-230 | - - - | R-454B | - - - | - - - | - - - | 24000 | 15.5 | 13.2 | 217512032 | All | USA,Canada | No
EL16KC1-024-230A** | CK40[C,U]T-18/24A+TDR | EL180UH040NE36A | R-454B | - - - | - - - | - - - | 23000 | 14.7 | 12.2 | 215658471 | All | USA | No
EL16KC1-024-230A** | CK40[C,U]T-18/24A+TDR | EL180UH060NE36A | R-454B | - - - | - - - | - - - | 23000 | 14.7 | 12.6 | 215658473 | All | USA | No
EL16KC1-024-230A** | CK40[C,U]T-18/24A+TDR | EL280UH045E36A | R-454B | - - - | - - - | - - - | 22600 | 15.5 | 13 | 215658475 | All | USA | No
EL16KC1-024-230A** | CK40[C,U]T-18/24A+TDR | EL280UH070E36A | R-454B | - - - | - - - | - - - | 23200 | 14.7 | 12.6 | 215658477 | All | USA | No
EL16KC1-024-230A** | CK40[C,U]T-18/24A+TDR | EL280UH070XE36A | R-454B | - - - | - - - | - - - | 23200 | 14.7 | 12.6 | 215658479 | All | USA | No
EL16KC1-024-230A** | CK40[C,U]T-18/24A+TDR | ML180UH030V36A | R-454B | - - - | - - - | - - - | 23000 | 15.2 | 12.8 | 215658481 | All | USA | No
EL16KC1-024-230A** | CK40[C,U]T-18/24A+TDR | ML180UH045E36A | R-454B | - - - | - - - | - - - | 23200 | 14.7 | 12.2 | 215658483 | All | USA | No
EL16KC1-024-230A** | CK40[C,U]T-18/24A+TDR | ML180UH045V36A | R-454B | - - - | - - - | - - - | 23000 | 15.2 | 12.8 | 215658485 | All | USA | No
EL16KC1-024-230A** | CK40[C,U]T-18/24A+TDR | ML180UH045XE36A | R-454B | - - - | - - - | - - - | 23200 | 14.7 | 12.2 | 215658487 | All | USA | No
EL16KC1-024-230A** | CK40[C,U]T-18/24A+TDR | ML180UH070E36A | R-454B | - - - | - - - | - - - | 22600 | 15.2 | 12.5 | 215658489 | All | USA | No
EL16KC1-024-230A** | CK40[C,U]T-18/24A+TDR | ML180UH070V36A | R-454B | - - - | - - - | - - - | 23200 | 15.2 | 12.8 | 215658491 | All | USA | No
EL16KC1-024-230A** | CK40[C,U]T-18/24A+TDR | ML180UH070XE36A | R-454B | - - - | - - - | - - - | 22600 | 15.2 | 12.5 | 215658493 | All | USA | No
EL16KC1-024-230A** | CK40[C,U]T-18/24A+TDR | SL280UH060NV36A | R-454B | - - - | - - - | - - - | 22600 | 15.2 | 12.8 | 215658495 | All | USA | No
EL16KC1-024-230A** | CK40[C,U]T-18/24A+TDR | SL280UH070V36A | R-454B | - - - | - - - | - - - | 23000 | 14.7 | 12.6 | 215658497 | All | USA | No
EL16KC1-024-230A** | CK40[C,U]T-18/24A+TDR | SL280UH070XV36A | R-454B | - - - | - - - | - - - | 23000 | 14.7 | 12.6 | 215658499 | All | USA | No
EL16KC1-024-230A** | CK40[C,U]T-18/24B+TDR | EL196UH030XE36B | R-454B | - - - | - - - | - - - | 23000 | 14.4 | 12.2 | 215658503 | All | USA,Canada | No
EL16KC1-024-230A** | CK40[C,U]T-18/24B+TDR | EL196UH045XE36B | R-454B | - - - | - - - | - - - | 23000 | 14.7 | 12.4 | 215658507 | All | USA,Canada | No
EL16KC1-024-230A** | CK40[C,U]T-18/24B+TDR | EL196UH070XE36B | R-454B | - - - | - - - | - - - | 23000 | 14.7 | 12.4 | 215658509 | All | USA,Canada | No
EL16KC1-024-230A** | CK40[C,U]T-18/24B+TDR | EL280UH045E36A | R-454B | - - - | - - - | - - - | 22600 | 15.5 | 13 | 215658511 | All | USA | No
EL16KC1-024-230A** | CK40[C,U]T-18/24B+TDR | EL280UH070E36A | R-454B | - - - | - - - | - - - | 23200 | 14.7 | 12.6 | 215658513 | All | USA | No
EL16KC1-024-230A** | CK40[C,U]T-18/24B+TDR | EL280UH090E36B | R-454B | - - - | - - - | - - - | 23200 | 14.7 | 12.6 | 215658515 | All | USA | No
EL16KC1-024-230A** | CK40[C,U]T-18/24B+TDR | EL297UH045XE36B | R-454B | - - - | - - - | - - - | 23000 | 14.7 | 12.4 | 215658517 | All | USA,Canada | No
EL16KC1-024-230A** | CK40[C,U]T-18/24B+TDR | EL297UH045XV36B | R-454B | - - - | - - - | - - - | 22600 | 14.7 | 12.4 | 215658519 | All | USA,Canada | No
EL16KC1-024-230A** | CK40[C,U]T-18/24B+TDR | EL297UH070XE36B | R-454B | - - - | - - - | - - - | 23000 | 14.7 | 12.4 | 215658521 | All | USA,Canada | No
EL16KC1-024-230A** | CK40[C,U]T-18/24B+TDR | EL297UH070XV36B | R-454B | - - - | - - - | - - - | 22600 | 15.2 | 12.8 | 215658523 | All | USA,Canada | No
EL16KC1-024-230A** | CK40[C,U]T-18/24B+TDR | ML180UH070E36B | R-454B | - - - | - - - | - - - | 22600 | 15.2 | 12.8 | 215658525 | All | USA | No
EL16KC1-024-230A** | CK40[C,U]T-18/24B+TDR | ML180UH070V36B | R-454B | - - - | - - - | - - - | 23200 | 15.5 | 12.5 | 215658527 | All | USA | No
EL16KC1-024-230A** | CK40[C,U]T-18/24B+TDR | ML180UH070V48B | R-454B | - - - | - - - | - - - | 23000 | 15.5 | 12.2 | 215658529 | All | USA | No
EL16KC1-024-230A** | CK40[C,U]T-18/24B+TDR | ML180UH070XE36B | R-454B | - - - | - - - | - - - | 22600 | 15.2 | 12.8 | 215658532 | All | USA | No
EL16KC1-024-230A** | CK40[C,U]T-18/24B+TDR | ML180UH090V48B | R-454B | - - - | - - - | - - - | 23000 | 14.7 | 12.4 | 215658533 | All | USA | No
EL16KC1-024-230A** | CK40[C,U]T-18/24B+TDR | ML193UH030XE36B | R-454B | - - - | - - - | - - - | 23200 | 14.7 | 12.4 | 215658536 | All | USA | No
EL16KC1-024-230A** | CK40[C,U]T-18/24B+TDR | ML193UH045XE36B | R-454B | - - - | - - - | - - - | 23000 | 14.7 | 12.4 | 215658538 | All | USA | No
EL16KC1-024-230A** | CK40[C,U]T-18/24B+TDR | ML193UH070XE36B | R-454B | - - - | - - - | - - - | 23000 | 15.2 | 12.6 | 215658539 | All | USA | No
EL16KC1-024-230A** | CK40[C,U]T-18/24B+TDR | ML196UH030XE36B | R-454B | - - - | - - - | - - - | 23000 | 14.4 | 12.2 | 215658541 | All | USA,Canada | No
EL16KC1-024-230A** | CK40[C,U]T-18/24B+TDR | ML196UH045XE36B | R-454B | - - - | - - - | - - - | 23000 | 14.7 | 12.4 | 215658544 | All | USA,Canada | No
EL16KC1-024-230A** | CK40[C,U]T-18/24B+TDR | ML196UH070XE36B | R-454B | - - - | - - - | - - - | 23000 | 14.7 | 12.6 | 215658545 | All | USA,Canada | No
EL16KC1-024-230A** | CK40[C,U]T-18/24B+TDR | ML196UH070XE48B | R-454B | - - - | - - - | - - - | 23000 | 14.7 | 12.4 | 215658547 | All | USA,Canada | No
EL16KC1-024-230A** | CK40[C,U]T-18/24B+TDR | ML296UH045XV36B | R-454B | - - - | - - - | - - - | 23200 | 15.2 | 12.8 | 215658549 | All | USA,Canada | No
EL16KC1-024-230A** | CK40[C,U]T-18/24B+TDR | ML296UH070XV36B | R-454B | - - - | - - - | - - - | 23200 | 15.2 | 12.8 | 215980799 | All | USA,Canada | No
EL16KC1-024-230A** | CK40[C,U]T-18/24B+TDR | SL280UH070V36A | R-454B | - - - | - - - | - - - | 23000 | 14.7 | 12.6 | 215658551 | All | USA | No
EL16KC1-024-230A** | CK40[C,U]T-18/24B+TDR | SL280UH080NV48B | R-454B | - - - | - - - | - - - | 22600 | 14.7 | 12.4 | 215658553 | All | USA | No
EL16KC1-024-230A** | CK40[C,U]T-18/24B+TDR | SL280UH090V36B | R-454B | - - - | - - - | - - - | 23000 | 15.5 | 12.8 | 215658555 | All | USA | No
EL16KC1-024-230A** | CK40[C,U]T-18/24B+TDR | SL280UH090V48B | R-454B | - - - | - - - | - - - | 23000 | 15.2 | 12.8 | 215658557 | All | USA | No
EL16KC1-024-230A** | CK40[C,U]T-18/24B+TDR | SL297UH040NV36B | R-454B | - - - | - - - | - - - | 22400 | 15.2 | 12.8 | 215658559 | All | USA,Canada | No
EL16KC1-024-230A** | CK40[C,U]T-18/24B+TDR | SL297UH060NV36B | R-454B | - - - | - - - | - - - | 22600 | 15.2 | 12.6 | 217588862 | All | USA,Canada | No
EL16KC1-024-230A** | CK40[C,U]T-18/24B+TDR | SLP99UH070XV36B | R-454B | - - - | - - - | - - - | 23200 | 15.2 | 12.8 | 215658561 | All | USA,Canada | No
EL16KC1-024-230A** | CK40[C,U]T-24A+TDR | EL180UH040NE36A | R-454B | - - - | - - - | - - - | 24000 | 16 | 13.2 | 215658563 | All | USA | No
EL16KC1-024-230A** | CK40[C,U]T-24A+TDR | EL180UH060NE36A | R-454B | - - - | - - - | - - - | 24000 | 16 | 13.2 | 215658565 | All | USA | No
EL16KC1-024-230A** | CK40[C,U]T-24A+TDR | EL280UH045E36A | R-454B | - - - | - - - | - - - | 23800 | 16 | 13.6 | 215658567 | All | USA | No
EL16KC1-024-230A** | CK40[C,U]T-24A+TDR | EL280UH070E36A | R-454B | - - - | - - - | - - - | 24000 | 16 | 13.2 | 215658569 | All | USA | No
EL16KC1-024-230A** | CK40[C,U]T-24A+TDR | EL280UH070XE36A | R-454B | - - - | - - - | - - - | 24000 | 16 | 13.2 | 215658571 | All | USA | No
EL16KC1-024-230A** | CK40[C,U]T-24A+TDR | ML180UH030V36A | R-454B | - - - | - - - | - - - | 24000 | 16 | 13.4 | 215658573 | All | USA | No
EL16KC1-024-230A** | CK40[C,U]T-24A+TDR | ML180UH045E36A | R-454B | - - - | - - - | - - - | 23600 | 16 | 13.5 | 215658575 | All | USA | No
EL16KC1-024-230A** | CK40[C,U]T-24A+TDR | ML180UH045V36A | R-454B | - - - | - - - | - - - | 24000 | 16 | 13.4 | 215658577 | All | USA | No
EL16KC1-024-230A** | CK40[C,U]T-24A+TDR | ML180UH045XE36A | R-454B | - - - | - - - | - - - | 23600 | 16 | 13.5 | 215658579 | All | USA | No
EL16KC1-024-230A** | CK40[C,U]T-24A+TDR | ML180UH070E36A | R-454B | - - - | - - - | - - - | 24000 | 16 | 13.4 | 215658581 | All | USA | No
EL16KC1-024-230A** | CK40[C,U]T-24A+TDR | ML180UH070V36A | R-454B | - - - | - - - | - - - | 24000 | 16 | 13.4 | 215658583 | All | USA | No
EL16KC1-024-230A** | CK40[C,U]T-24A+TDR | ML180UH070XE36A | R-454B | - - - | - - - | - - - | 24000 | 16 | 13.4 | 215658585 | All | USA | No
EL16KC1-024-230A** | CK40[C,U]T-24A+TDR | SL280UH060NV36A | R-454B | - - - | - - - | - - - | 23800 | 16 | 13.4 | 215658587 | All | USA | No
EL16KC1-024-230A** | CK40[C,U]T-24A+TDR | SL280UH070V36A | R-454B | - - - | - - - | - - - | 24000 | 15.5 | 13.2 | 215658589 | All | USA | No
EL16KC1-024-230A** | CK40[C,U]T-24A+TDR | SL280UH070XV36A | R-454B | - - - | - - - | - - - | 24000 | 15.5 | 13.2 | 215658591 | All | USA | No
EL16KC1-024-230A** | CK40[C,U]T-24B+TDR | EL180UH080NE48B | R-454B | - - - | - - - | - - - | 24000 | 15.5 | 13 | 215658593 | All | USA | No
EL16KC1-024-230A** | CK40[C,U]T-24B+TDR | EL195UH040NE36B | R-454B | - - - | - - - | - - - | 24000 | 15.5 | 13 | 215658595 | All | USA | No
EL16KC1-024-230A** | CK40[C,U]T-24B+TDR | EL195UH060NE36B | R-454B | - - - | - - - | - - - | 24000 | 15.5 | 13 | 217505359 | All | USA | No
EL16KC1-024-230A** | CK40[C,U]T-24B+TDR | EL196UH030XE36B | R-454B | - - - | - - - | - - - | 23600 | 16 | 13.4 | 215658599 | All | USA,Canada | No
EL16KC1-024-230A** | CK40[C,U]T-24B+TDR | EL196UH045XE36B | R-454B | - - - | - - - | - - - | 24000 | 15.5 | 13 | 215658603 | All | USA,Canada | No
EL16KC1-024-230A** | CK40[C,U]T-24B+TDR | EL196UH070XE36B | R-454B | - - - | - - - | - - - | 24000 | 15.5 | 13 | 215658605 | All | USA,Canada | No
EL16KC1-024-230A** | CK40[C,U]T-24B+TDR | EL280UH045E36A | R-454B | - - - | - - - | - - - | 23800 | 16.5 | 13.6 | 215658607 | All | USA | No
EL16KC1-024-230A** | CK40[C,U]T-24B+TDR | EL280UH070E36A | R-454B | - - - | - - - | - - - | 24000 | 16 | 13.2 | 215658609 | All | USA | No
EL16KC1-024-230A** | CK40[C,U]T-24B+TDR | EL280UH090E36B | R-454B | - - - | - - - | - - - | 24000 | 16 | 13.2 | 215658611 | All | USA | No
EL16KC1-024-230A** | CK40[C,U]T-24B+TDR | EL280UH090E48B | R-454B | - - - | - - - | - - - | 24000 | 16.5 | 13.6 | 215658613 | All | USA | No
EL16KC1-024-230A** | CK40[C,U]T-24B+TDR | EL280UH090XE48B | R-454B | - - - | - - - | - - - | 24000 | 16.5 | 13.6 | 215658615 | All | USA | No
EL16KC1-024-230A** | CK40[C,U]T-24B+TDR | EL297UH045XE36B | R-454B | - - - | - - - | - - - | 24000 | 15.5 | 13 | 215658617 | All | USA,Canada | No
EL16KC1-024-230A** | CK40[C,U]T-24B+TDR | EL297UH045XV36B | R-454B | - - - | - - - | - - - | 23600 | 15.5 | 13.2 | 215658619 | All | USA,Canada | No
EL16KC1-024-230A** | CK40[C,U]T-24B+TDR | EL297UH070XE36B | R-454B | - - - | - - - | - - - | 24000 | 15.5 | 13 | 215658621 | All | USA,Canada | No
EL16KC1-024-230A** | CK40[C,U]T-24B+TDR | EL297UH070XV36B | R-454B | - - - | - - - | - - - | 23800 | 16 | 13.4 | 215658623 | All | USA,Canada | No
EL16KC1-024-230A** | CK40[C,U]T-24B+TDR | ML180UH070E36B | R-454B | - - - | - - - | - - - | 24000 | 16 | 13.5 | 215658625 | All | USA | No
EL16KC1-024-230A** | CK40[C,U]T-24B+TDR | ML180UH070V36B | R-454B | - - - | - - - | - - - | 24000 | 16.5 | 13.6 | 215658627 | All | USA | No
EL16KC1-024-230A** | CK40[C,U]T-24B+TDR | ML180UH070V48B | R-454B | - - - | - - - | - - - | 24000 | 16.4 | 13.6 | 215658629 | All | USA | No
EL16KC1-024-230A** | CK40[C,U]T-24B+TDR | ML180UH070XE36B | R-454B | - - - | - - - | - - - | 24000 | 16 | 13.5 | 215658631 | All | USA | No
EL16KC1-024-230A** | CK40[C,U]T-24B+TDR | ML180UH090E48B | R-454B | - - - | - - - | - - - | 24000 | 16.5 | 13.6 | 215658633 | All | USA | No
EL16KC1-024-230A** | CK40[C,U]T-24B+TDR | ML180UH090V48B | R-454B | - - - | - - - | - - - | 24000 | 15.5 | 13 | 215658635 | All | USA | No
EL16KC1-024-230A** | CK40[C,U]T-24B+TDR | ML180UH090XE48B | R-454B | - - - | - - - | - - - | 24000 | 16.5 | 13.6 | 215658637 | All | USA | No
EL16KC1-024-230A** | CK40[C,U]T-24B+TDR | ML193UH030XE36B | R-454B | - - - | - - - | - - - | 23400 | 16 | 13.4 | 215658639 | All | USA | No
EL16KC1-024-230A** | CK40[C,U]T-24B+TDR | ML193UH045XE36B | R-454B | - - - | - - - | - - - | 24000 | 15.5 | 13 | 215658641 | All | USA | No
EL16KC1-024-230A** | CK40[C,U]T-24B+TDR | ML193UH070XE36B | R-454B | - - - | - - - | - - - | 24000 | 16 | 13.4 | 215658643 | All | USA | No
EL16KC1-024-230A** | CK40[C,U]T-24B+TDR | ML196UH030XE36B | R-454B | - - - | - - - | - - - | 23600 | 16 | 13.4 | 215658645 | All | USA,Canada | No
EL16KC1-024-230A** | CK40[C,U]T-24B+TDR | ML196UH045XE36B | R-454B | - - - | - - - | - - - | 24000 | 15.5 | 13 | 215658647 | All | USA,Canada | No
EL16KC1-024-230A** | CK40[C,U]T-24B+TDR | ML196UH070XE36B | R-454B | - - - | - - - | - - - | 24000 | 16 | 13 | 215658649 | All | USA,Canada | No
EL16KC1-024-230A** | CK40[C,U]T-24B+TDR | ML196UH070XE48B | R-454B | - - - | - - - | - - - | 24000 | 15.5 | 13 | 215658651 | All | USA,Canada | No
EL16KC1-024-230A** | CK40[C,U]T-24B+TDR | ML296UH045XV36B | R-454B | - - - | - - - | - - - | 24000 | 16 | 13 | 215658653 | All | USA,Canada | No
EL16KC1-024-230A** | CK40[C,U]T-24B+TDR | ML296UH070XV36B | R-454B | - - - | - - - | - - - | 24400 | 16 | 13 | 215980801 | All | USA,Canada | No
EL16KC1-024-230A** | CK40[C,U]T-24B+TDR | SL280UH080NV48B | R-454B | - - - | - - - | - - - | 23800 | 15.5 | 13 | 215658655 | All | USA | No
EL16KC1-024-230A** | CK40[C,U]T-24B+TDR | SL280UH090V36B | R-454B | - - - | - - - | - - - | 24000 | 16 | 13.4 | 215658657 | All | USA | No
EL16KC1-024-230A** | CK40[C,U]T-24B+TDR | SL280UH090V48B | R-454B | - - - | - - - | - - - | 24000 | 16 | 13.4 | 215658659 | All | USA | No
EL16KC1-024-230A** | CK40[C,U]T-24B+TDR | SL280UH090XV48B | R-454B | - - - | - - - | - - - | 24000 | 16 | 13.4 | 215658661 | All | USA | No
EL16KC1-024-230A** | CK40[C,U]T-24B+TDR | SL297UH040NV36B | R-454B | - - - | - - - | - - - | 23800 | 16 | 13.4 | 215658663 | All | USA,Canada | No
EL16KC1-024-230A** | CK40[C,U]T-24B+TDR | SL297UH060NV36B | R-454B | - - - | - - - | - - - | 24000 | 16 | 13.2 | 217588863 | All | USA,Canada | No
EL16KC1-024-230A** | CK40[C,U]T-24B+TDR | SLP99UH070XV36B | R-454B | - - - | - - - | - - - | 24000 | 16 | 13.4 | 215658665 | All | USA,Canada | No
EL16KC1-024-230A** | CK40[C,U]T-30/36A+TDR | EL180UH040NE36A | R-454B | - - - | - - - | - - - | 23400 | 15.4 | 12.8 | 215658667 | All | USA | No
EL16KC1-024-230A** | CK40[C,U]T-30/36A+TDR | EL180UH060NE36A | R-454B | - - - | - - - | - - - | 23400 | 15.4 | 12.8 | 215658669 | All | USA | No
EL16KC1-024-230A** | CK40[C,U]T-30/36A+TDR | EL280UH045E36A | R-454B | - - - | - - - | - - - | 23000 | 15.5 | 13.2 | 215658671 | All | USA | No
EL16KC1-024-230A** | CK40[C,U]T-30/36A+TDR | EL280UH070E36A | R-454B | - - - | - - - | - - - | 23400 | 15.2 | 12.5 | 215658673 | All | USA | No
EL16KC1-024-230A** | CK40[C,U]T-30/36A+TDR | EL280UH070XE36A | R-454B | - - - | - - - | - - - | 23400 | 15.2 | 12.8 | 215658675 | All | USA | No
EL16KC1-024-230A** | CK40[C,U]T-30/36A+TDR | ML180UH030V36A | R-454B | - - - | - - - | - - - | 23200 | 15.5 | 13 | 215658677 | All | USA | No
EL16KC1-024-230A** | CK40[C,U]T-30/36A+TDR | ML180UH045E36A | R-454B | - - - | - - - | - - - | 22800 | 15.5 | 13 | 215658679 | All | USA | No
EL16KC1-024-230A** | CK40[C,U]T-30/36A+TDR | ML180UH045V36A | R-454B | - - - | - - - | - - - | 23400 | 15.5 | 13 | 215658681 | All | USA | No
EL16KC1-024-230A** | CK40[C,U]T-30/36A+TDR | ML180UH045XE36A | R-454B | - - - | - - - | - - - | 22800 | 15.5 | 13 | 215658683 | All | USA | No
EL16KC1-024-230A** | CK40[C,U]T-30/36A+TDR | ML180UH070E36A | R-454B | - - - | - - - | - - - | 23200 | 15.5 | 13 | 215658685 | All | USA | No
EL16KC1-024-230A** | CK40[C,U]T-30/36A+TDR | ML180UH070V36A | R-454B | - - - | - - - | - - - | 23400 | 15.5 | 13 | 215658687 | All | USA | No
EL16KC1-024-230A** | CK40[C,U]T-30/36A+TDR | ML180UH070XE36A | R-454B | - - - | - - - | - - - | 23200 | 15.5 | 13 | 215658689 | All | USA | No
EL16KC1-024-230A** | CK40[C,U]T-30/36A+TDR | SL280UH060NV36A | R-454B | - - - | - - - | - - - | 22800 | 15.5 | 13 | 215658691 | All | USA | No
EL16KC1-024-230A** | CK40[C,U]T-30/36A+TDR | SL280UH070V36A | R-454B | - - - | - - - | - - - | 23200 | 15.5 | 12.8 | 215658693 | All | USA | No
EL16KC1-024-230A** | CK40[C,U]T-30/36A+TDR | SL280UH070XV36A | R-454B | - - - | - - - | - - - | 23200 | 15.5 | 12.8 | 215658695 | All | USA | No
EL16KC1-024-230A** | CK40[C,U]T-30/36B+TDR | EL180UH080NE48B | R-454B | - - - | - - - | - - - | 23400 | 15.2 | 12.8 | 215658701 | All | USA | No
EL16KC1-024-230A** | CK40[C,U]T-30/36B+TDR | EL195UH040NE36B | R-454B | - - - | - - - | - - - | 23400 | 14.7 | 12.6 | 215658703 | All | USA | No
EL16KC1-024-230A** | CK40[C,U]T-30/36B+TDR | EL195UH060NE36B | R-454B | - - - | - - - | - - - | 23400 | 15.2 | 12.6 | 217505362 | All | USA | No
EL16KC1-024-230A** | CK40[C,U]T-30/36B+TDR | EL196UH030XE36B | R-454B | - - - | - - - | - - - | 22800 | 15.5 | 13 | 215658707 | All | USA,Canada | No
EL16KC1-024-230A** | CK40[C,U]T-30/36B+TDR | EL196UH045XE36B | R-454B | - - - | - - - | - - - | 23400 | 14.7 | 12.6 | 215658711 | All | USA,Canada | No
EL16KC1-024-230A** | CK40[C,U]T-30/36B+TDR | EL196UH070XE36B | R-454B | - - - | - - - | - - - | 23400 | 14.7 | 12.6 | 215658714 | All | USA,Canada | No
EL16KC1-024-230A** | CK40[C,U]T-30/36B+TDR | EL280UH045E36A | R-454B | - - - | - - - | - - - | 23000 | 16 | 13.2 | 215658715 | All | USA | No
EL16KC1-024-230A** | CK40[C,U]T-30/36B+TDR | EL280UH070E36A | R-454B | - - - | - - - | - - - | 23400 | 15.2 | 12.8 | 215658717 | All | USA | No
EL16KC1-024-230A** | CK40[C,U]T-30/36B+TDR | EL280UH070XE36A | R-454B | - - - | - - - | - - - | 23400 | 15.2 | 12.8 | 215658719 | All | USA | No
EL16KC1-024-230A** | CK40[C,U]T-30/36B+TDR | EL280UH090E36B | R-454B | - - - | - - - | - - - | 23400 | 15.2 | 12.8 | 215658721 | All | USA | No
EL16KC1-024-230A** | CK40[C,U]T-30/36B+TDR | EL280UH090E48B | R-454B | - - - | - - - | - - - | 23600 | 15.5 | 13.2 | 215658723 | All | USA | No
EL16KC1-024-230A** | CK40[C,U]T-30/36B+TDR | EL280UH090XE48B | R-454B | - - - | - - - | - - - | 23600 | 15.5 | 13.2 | 215658725 | All | USA | No
EL16KC1-024-230A** | CK40[C,U]T-30/36B+TDR | EL297UH045XE36B | R-454B | - - - | - - - | - - - | 23400 | 15.2 | 12.6 | 215658727 | All | USA,Canada | No
EL16KC1-024-230A** | CK40[C,U]T-30/36B+TDR | EL297UH045XV36B | R-454B | - - - | - - - | - - - | 22800 | 15.2 | 12.8 | 215658729 | All | USA,Canada | No
EL16KC1-024-230A** | CK40[C,U]T-30/36B+TDR | EL297UH070XE36B | R-454B | - - - | - - - | - - - | 23400 | 15.2 | 12.6 | 215658731 | All | USA,Canada | No
EL16KC1-024-230A** | CK40[C,U]T-30/36B+TDR | EL297UH070XV36B | R-454B | - - - | - - - | - - - | 22800 | 15.5 | 13 | 215658733 | All | USA,Canada | No
EL16KC1-024-230A** | CK40[C,U]T-30/36B+TDR | ML180UH070E36B | R-454B | - - - | - - - | - - - | 23200 | 16 | 13.2 | 215658735 | All | USA | No
EL16KC1-024-230A** | CK40[C,U]T-30/36B+TDR | ML180UH070V36B | R-454B | - - - | - - - | - - - | 23400 | 16 | 13.2 | 215658737 | All | USA | No
EL16KC1-024-230A** | CK40[C,U]T-30/36B+TDR | ML180UH070V48B | R-454B | - - - | - - - | - - - | 23400 | 16 | 13.2 | 215658739 | All | USA | No
EL16KC1-024-230A** | CK40[C,U]T-30/36B+TDR | ML180UH070XE36B | R-454B | - - - | - - - | - - - | 23200 | 15.5 | 13.2 | 215658741 | All | USA | No
EL16KC1-024-230A** | CK40[C,U]T-30/36B+TDR | ML180UH090E48B | R-454B | - - - | - - - | - - - | 23600 | 16 | 13.2 | 215658743 | All | USA | No
EL16KC1-024-230A** | CK40[C,U]T-30/36B+TDR | ML180UH090V48B | R-454B | - - - | - - - | - - - | 23400 | 15.5 | 12.8 | 215658745 | All | USA | No
EL16KC1-024-230A** | CK40[C,U]T-30/36B+TDR | ML180UH090XE48B | R-454B | - - - | - - - | - - - | 23600 | 16 | 13.2 | 215658747 | All | USA | No
EL16KC1-024-230A** | CK40[C,U]T-30/36B+TDR | ML193UH030XE36B | R-454B | - - - | - - - | - - - | 22600 | 15.5 | 13 | 215658749 | All | USA | No
EL16KC1-024-230A** | CK40[C,U]T-30/36B+TDR | ML193UH045XE36B | R-454B | - - - | - - - | - - - | 23400 | 15.2 | 12.8 | 215658751 | All | USA | No
EL16KC1-024-230A** | CK40[C,U]T-30/36B+TDR | ML193UH070XE36B | R-454B | - - - | - - - | - - - | 23400 | 15.5 | 13 | 215658753 | All | USA | No
EL16KC1-024-230A** | CK40[C,U]T-30/36B+TDR | ML196UH030XE36B | R-454B | - - - | - - - | - - - | 22800 | 15.5 | 13 | 215658755 | All | USA,Canada | No
EL16KC1-024-230A** | CK40[C,U]T-30/36B+TDR | ML196UH045XE36B | R-454B | - - - | - - - | - - - | 23400 | 14.7 | 12.6 | 215658757 | All | USA,Canada | No
EL16KC1-024-230A** | CK40[C,U]T-30/36B+TDR | ML196UH070XE36B | R-454B | - - - | - - - | - - - | 23400 | 15.5 | 13 | 215658759 | All | USA,Canada | No
EL16KC1-024-230A** | CK40[C,U]T-30/36B+TDR | ML196UH070XE48B | R-454B | - - - | - - - | - - - | 23400 | 15.2 | 12.6 | 215658761 | All | USA,Canada | No
EL16KC1-024-230A** | CK40[C,U]T-30/36B+TDR | ML296UH045XV36B | R-454B | - - - | - - - | - - - | 23400 | 15.5 | 13 | 215658763 | All | USA,Canada | No
EL16KC1-024-230A** | CK40[C,U]T-30/36B+TDR | ML296UH070XV36B | R-454B | - - - | - - - | - - - | 23400 | 15.5 | 13 | 215980796 | All | USA,Canada | No
EL16KC1-024-230A** | CK40[C,U]T-30/36B+TDR | SL280UH080NV48B | R-454B | - - - | - - - | - - - | 23000 | 15.2 | 12.8 | 215658765 | All | USA | No
EL16KC1-024-230A** | CK40[C,U]T-30/36B+TDR | SL280UH090V36B | R-454B | - - - | - - - | - - - | 23400 | 15.5 | 13 | 215658767 | All | USA | No
EL16KC1-024-230A** | CK40[C,U]T-30/36B+TDR | SL280UH090V48B | R-454B | - - - | - - - | - - - | 23200 | 15.5 | 13 | 215658769 | All | USA | No
EL16KC1-024-230A** | CK40[C,U]T-30/36B+TDR | SL280UH090XV48B | R-454B | - - - | - - - | - - - | 23200 | 15.5 | 13 | 215658771 | All | USA | No
EL16KC1-024-230A** | CK40[C,U]T-30/36B+TDR | SL297UH040NV36B | R-454B | - - - | - - - | - - - | 22800 | 15.5 | 13 | 215658773 | All | USA,Canada | No
EL16KC1-024-230A** | CK40[C,U]T-30/36B+TDR | SL297UH060NV36B | R-454B | - - - | - - - | - - - | 23200 | 15.5 | 12.8 | 217588859 | All | USA,Canada | No
EL16KC1-024-230A** | CK40[C,U]T-30/36B+TDR | SLP99UH070XV36B | R-454B | - - - | - - - | - - - | 23600 | 15.5 | 13 | 215658775 | All | USA,Canada | No
EL16KC1-024-230A** | CK40[C,U]T-30/36C+TDR | EL180UH100NE60C | R-454B | - - - | - - - | - - - | 23400 | 14.7 | 12.4 | 215658778 | All | USA | No
EL16KC1-024-230A** | CK40[C,U]T-30/36C+TDR | EL196UH090XE48C | R-454B | - - - | - - - | - - - | 23600 | 15.5 | 13 | 215658780 | All | USA,Canada | No
EL16KC1-024-230A** | CK40[C,U]T-30/36C+TDR | EL280UH110E48C | R-454B | - - - | - - - | - - - | 23600 | 16 | 13.2 | 215658782 | All | USA | No
EL16KC1-024-230A** | CK40[C,U]T-30/36C+TDR | EL297UH090XE48C | R-454B | - - - | - - - | - - - | 23400 | 15.5 | 13 | 215658784 | All | USA,Canada | No
EL16KC1-024-230A** | CK40[C,U]T-30/36C+TDR | EL297UH090XV36C | R-454B | - - - | - - - | - - - | 22800 | 15.5 | 13 | 215658786 | All | USA,Canada | No
EL16KC1-024-230A** | CK40[C,U]T-30/36C+TDR | EL297UH090XV48C | R-454B | - - - | - - - | - - - | 22600 | 14.7 | 12.4 | 217512040 | All | USA,Canada | No
EL16KC1-024-230A** | CK40[C,U]T-30/36C+TDR | EL297UH090XV60C | R-454B | - - - | - - - | - - - | 23200 | 14.3 | 12 | 217512041 | All | USA,Canada | No
EL16KC1-024-230A** | CK40[C,U]T-30/36C+TDR | EL297UH110XE60C | R-454B | - - - | - - - | - - - | 23200 | 14.3 | 12 | 215658788 | All | USA,Canada | No
EL16KC1-024-230A** | CK40[C,U]T-30/36C+TDR | EL297UH110XV48C | R-454B | - - - | - - - | - - - | 23400 | 15.5 | 13 | 215658790 | All | USA,Canada | No
EL16KC1-024-230A** | CK40[C,U]T-30/36C+TDR | EL297UH110XV60C | R-454B | - - - | - - - | - - - | 23200 | 14.3 | 12.2 | 217512042 | All | USA,Canada | No
EL16KC1-024-230A** | CK40[C,U]T-30/36C+TDR | ML180UH090E60C | R-454B | - - - | - - - | - - - | 23400 | 14.7 | 12.4 | 215658792 | All | USA | No
EL16KC1-024-230A** | CK40[C,U]T-30/36C+TDR | ML180UH110V60C | R-454B | - - - | - - - | - - - | 23200 | 14.7 | 12.4 | 217512022 | All | USA | No
EL16KC1-024-230A** | CK40[C,U]T-30/36C+TDR | ML193UH090XE36C | R-454B | - - - | - - - | - - - | 23400 | 15.2 | 12.5 | 215658794 | All | USA | No
EL16KC1-024-230A** | CK40[C,U]T-30/36C+TDR | ML193UH090XE48C | R-454B | - - - | - - - | - - - | 23400 | 15.5 | 13 | 215658796 | All | USA | No
EL16KC1-024-230A** | CK40[C,U]T-30/36C+TDR | ML193UH110XE48C | R-454B | - - - | - - - | - - - | 23400 | 15.8 | 13.2 | 215658798 | All | USA | No
EL16KC1-024-230A** | CK40[C,U]T-30/36C+TDR | ML196UH090XE36C | R-454B | - - - | - - - | - - - | 22800 | 15.6 | 13 | 215658800 | All | USA,Canada | No
EL16KC1-024-230A** | CK40[C,U]T-30/36C+TDR | ML196UH090XE48C | R-454B | - - - | - - - | - - - | 23400 | 15.5 | 13 | 215658802 | All | USA,Canada | No
EL16KC1-024-230A** | CK40[C,U]T-30/36C+TDR | ML196UH090XE60C | R-454B | - - - | - - - | - - - | 23200 | 14.7 | 12.2 | 215658804 | All | USA,Canada | No
EL16KC1-024-230A** | CK40[C,U]T-30/36C+TDR | ML296UH090XV48C | R-454B | - - - | - - - | - - - | 23200 | 14.7 | 12.2 | 217512023 | All | USA,Canada | No
EL16KC1-024-230A** | CK40[C,U]T-30/36C+TDR | ML296UH110XV60C | R-454B | - - - | - - - | - - - | 23000 | 14.7 | 12.2 | 217512024 | All | USA,Canada | No
EL16KC1-024-230A** | CK40[C,U]T-30/36C+TDR | SL280UH080NV60C | R-454B | - - - | - - - | - - - | 23000 | 14.3 | 12.2 | 217512025 | All | USA | No
EL16KC1-024-230A** | CK40[C,U]T-30/36C+TDR | SL280UH090V60C | R-454B | - - - | - - - | - - - | 23200 | 14.7 | 12.4 | 217512026 | All | USA | No
EL16KC1-024-230A** | CK40[C,U]T-30/36C+TDR | SL280UH090XV60C | R-454B | - - - | - - - | - - - | 23200 | 14.7 | 12.4 | 217512027 | All | USA | No
EL16KC1-024-230A** | CK40[C,U]T-30/36C+TDR | SL297UH080NV48C | R-454B | - - - | - - - | - - - | 23000 | 14.7 | 12.6 | 217588896 | All | USA,Canada | No
EL16KC1-024-230A** | CK40[C,U]T-30/36C+TDR | SLP99UH090XV36C | R-454B | - - - | - - - | - - - | 23400 | 15.5 | 13 | 215658806 | All | USA,Canada | No
EL16KC1-024-230A** | CK40[C,U]T-30/36C+TDR | SLP99UH090XV48C | R-454B | - - - | - - - | - - - | 23000 | 14.7 | 12.2 | 217512028 | All | USA,Canada | No
EL16KC1-024-230A** | CK40[C,U]T-30/36C+TDR | SLP99UH110XV60C | R-454B | - - - | - - - | - - - | 23200 | 14.3 | 12.2 | 217512029 | All | USA,Canada | No
EL16KC1-024-230A** | CK40[C,U]T-30A+TDR | - - - | R-454B | - - - | - - - | - - - | 23800 | 14.3 | 12.2 | 215658838 | All | USA,Canada | No
EL16KC1-024-230A** | CK40[C,U]T-30A+TDR | EL180UH040NE36A | R-454B | - - - | - - - | - - - | 24000 | 16 | 13.5 | 215658808 | All | USA | No
EL16KC1-024-230A** | CK40[C,U]T-30A+TDR | EL180UH060NE36A | R-454B | - - - | - - - | - - - | 24000 | 16 | 13.5 | 215658810 | All | USA | No
EL16KC1-024-230A** | CK40[C,U]T-30A+TDR | EL280UH045E36A | R-454B | - - - | - - - | - - - | 24000 | 16.8 | 13.5 | 215658812 | All | USA | No
EL16KC1-024-230A** | CK40[C,U]T-30A+TDR | EL280UH070E36A | R-454B | - - - | - - - | - - - | 24000 | 16 | 13.4 | 215658814 | All | USA | No
EL16KC1-024-230A** | CK40[C,U]T-30A+TDR | EL280UH070XE36A | R-454B | - - - | - - - | - - - | 24000 | 16 | 13.4 | 215658816 | All | USA | No
EL16KC1-024-230A** | CK40[C,U]T-30A+TDR | ML180UH030V36A | R-454B | - - - | - - - | - - - | 24000 | 16.5 | 13.8 | 215658818 | All | USA | No
EL16KC1-024-230A** | CK40[C,U]T-30A+TDR | ML180UH045E36A | R-454B | - - - | - - - | - - - | 24000 | 16.5 | 13.8 | 215658820 | All | USA | No
EL16KC1-024-230A** | CK40[C,U]T-30A+TDR | ML180UH045V36A | R-454B | - - - | - - - | - - - | 24000 | 16.5 | 13.8 | 215658822 | All | USA | No
EL16KC1-024-230A** | CK40[C,U]T-30A+TDR | ML180UH045XE36A | R-454B | - - - | - - - | - - - | 24000 | 16.5 | 13.8 | 215658824 | All | USA | No
EL16KC1-024-230A** | CK40[C,U]T-30A+TDR | ML180UH070E36A | R-454B | - - - | - - - | - - - | 24000 | 16.5 | 13.5 | 215658826 | All | USA | No
EL16KC1-024-230A** | CK40[C,U]T-30A+TDR | ML180UH070V36A | R-454B | - - - | - - - | - - - | 24000 | 16.5 | 13.5 | 215658828 | All | USA | No
EL16KC1-024-230A** | CK40[C,U]T-30A+TDR | ML180UH070XE36A | R-454B | - - - | - - - | - - - | 24000 | 16.5 | 13.8 | 215658830 | All | USA | No
EL16KC1-024-230A** | CK40[C,U]T-30A+TDR | SL280UH060NV36A | R-454B | - - - | - - - | - - - | 24000 | 16.5 | 13.8 | 215658832 | All | USA | No
EL16KC1-024-230A** | CK40[C,U]T-30A+TDR | SL280UH070V36A | R-454B | - - - | - - - | - - - | 24000 | 16 | 13.4 | 215658834 | All | USA | No
EL16KC1-024-230A** | CK40[C,U]T-30A+TDR | SL280UH070XV36A | R-454B | - - - | - - - | - - - | 24000 | 16 | 13.4 | 215658836 | All | USA | No
EL16KC1-024-230A** | CK40[C,U]T-30B+TDR | - - - | R-454B | - - - | - - - | - - - | 23200 | 14.3 | 11.7 | 215658439 | All | USA,Canada | No
EL16KC1-024-230A** | CK40[C,U]T-30B+TDR | EL180UH080NE48B | R-454B | - - - | - - - | - - - | 24000 | 16 | 13.4 | 215658840 | All | USA | No
EL16KC1-024-230A** | CK40[C,U]T-30B+TDR | EL195UH040NE36B | R-454B | - - - | - - - | - - - | 24000 | 15.5 | 13.2 | 215658842 | All | USA | No
EL16KC1-024-230A** | CK40[C,U]T-30B+TDR | EL195UH060NE36B | R-454B | - - - | - - - | - - - | 24000 | 16 | 13.4 | 217505366 | All | USA | No
EL16KC1-024-230A** | CK40[C,U]T-30B+TDR | EL196UH030XE36B | R-454B | - - - | - - - | - - - | 24000 | 16 | 13.6 | 215658846 | All | USA,Canada | No
EL16KC1-024-230A** | CK40[C,U]T-30B+TDR | EL196UH045XE36B | R-454B | - - - | - - - | - - - | 24000 | 15.5 | 13.2 | 215658848 | All | USA,Canada | No
EL16KC1-024-230A** | CK40[C,U]T-30B+TDR | EL196UH070XE36B | R-454B | - - - | - - - | - - - | 24000 | 15.5 | 13.2 | 215658849 | All | USA,Canada | No
EL16KC1-024-230A** | CK40[C,U]T-30B+TDR | EL280UH045E36A | R-454B | - - - | - - - | - - - | 24000 | 16.5 | 14 | 215658850 | All | USA | No
EL16KC1-024-230A** | CK40[C,U]T-30B+TDR | EL280UH070E36A | R-454B | - - - | - - - | - - - | 24000 | 16 | 13.4 | 215658851 | All | USA | No
EL16KC1-024-230A** | CK40[C,U]T-30B+TDR | EL280UH090E36B | R-454B | - - - | - - - | - - - | 24000 | 16.5 | 13.8 | 215658852 | All | USA | No
EL16KC1-024-230A** | CK40[C,U]T-30B+TDR | EL280UH090E48B | R-454B | - - - | - - - | - - - | 24000 | 16.5 | 13.8 | 215658853 | All | USA | No
EL16KC1-024-230A** | CK40[C,U]T-30B+TDR | EL280UH090XE48B | R-454B | - - - | - - - | - - - | 24000 | 16.5 | 13.8 | 215658854 | All | USA | No
EL16KC1-024-230A** | CK40[C,U]T-30B+TDR | EL297UH045XE36B | R-454B | - - - | - - - | - - - | 24000 | 15.5 | 13.4 | 215658855 | All | USA,Canada | No
EL16KC1-024-230A** | CK40[C,U]T-30B+TDR | EL297UH045XV36B | R-454B | - - - | - - - | - - - | 24000 | 16 | 13.4 | 215658856 | All | USA,Canada | No
EL16KC1-024-230A** | CK40[C,U]T-30B+TDR | EL297UH070XE36B | R-454B | - - - | - - - | - - - | 24000 | 16 | 13.4 | 215658857 | All | USA,Canada | No
EL16KC1-024-230A** | CK40[C,U]T-30B+TDR | EL297UH070XV36B | R-454B | - - - | - - - | - - - | 24000 | 16.5 | 13.6 | 215658858 | All | USA,Canada | No
EL16KC1-024-230A** | CK40[C,U]T-30B+TDR | ML180UH070E36B | R-454B | - - - | - - - | - - - | 24000 | 16.5 | 13.8 | 215658859 | All | USA | No
EL16KC1-024-230A** | CK40[C,U]T-30B+TDR | ML180UH070V36B | R-454B | - - - | - - - | - - - | 24000 | 16.8 | 14 | 215658860 | All | USA | No
EL16KC1-024-230A** | CK40[C,U]T-30B+TDR | ML180UH070V48B | R-454B | - - - | - - - | - - - | 24000 | 16.5 | 13.8 | 215658861 | All | USA | No
EL16KC1-024-230A** | CK40[C,U]T-30B+TDR | ML180UH070XE36B | R-454B | - - - | - - - | - - - | 24000 | 16.5 | 13.8 | 215658862 | All | USA | No
EL16KC1-024-230A** | CK40[C,U]T-30B+TDR | ML180UH090E48B | R-454B | - - - | - - - | - - - | 24000 | 16.5 | 14 | 215658863 | All | USA | No
EL16KC1-024-230A** | CK40[C,U]T-30B+TDR | ML180UH090V48B | R-454B | - - - | - - - | - - - | 24000 | 16 | 13.4 | 215658864 | All | USA | No
EL16KC1-024-230A** | CK40[C,U]T-30B+TDR | ML180UH090XE48B | R-454B | - - - | - - - | - - - | 24000 | 16.5 | 14 | 215658865 | All | USA | No
EL16KC1-024-230A** | CK40[C,U]T-30B+TDR | ML193UH030XE36B | R-454B | - - - | - - - | - - - | 24000 | 16.4 | 13.5 | 215658866 | All | USA | No
EL16KC1-024-230A** | CK40[C,U]T-30B+TDR | ML193UH045XE36B | R-454B | - - - | - - - | - - - | 24000 | 16 | 13.4 | 215658867 | All | USA | No
EL16KC1-024-230A** | CK40[C,U]T-30B+TDR | ML193UH070XE36B | R-454B | - - - | - - - | - - - | 24000 | 16 | 13.6 | 215658868 | All | USA | No
EL16KC1-024-230A** | CK40[C,U]T-30B+TDR | ML196UH030XE36B | R-454B | - - - | - - - | - - - | 24000 | 16 | 13.6 | 215658869 | All | USA,Canada | No
EL16KC1-024-230A** | CK40[C,U]T-30B+TDR | ML196UH045XE36B | R-454B | - - - | - - - | - - - | 24000 | 15.5 | 13.2 | 215658870 | All | USA,Canada | No
EL16KC1-024-230A** | CK40[C,U]T-30B+TDR | ML196UH070XE36B | R-454B | - - - | - - - | - - - | 24000 | 16 | 13.6 | 215658871 | All | USA,Canada | No
EL16KC1-024-230A** | CK40[C,U]T-30B+TDR | ML196UH070XE48B | R-454B | - - - | - - - | - - - | 24000 | 16 | 13.4 | 215658872 | All | USA,Canada | No
EL16KC1-024-230A** | CK40[C,U]T-30B+TDR | ML296UH045XV36B | R-454B | - - - | - - - | - - - | 24000 | 16 | 13.5 | 215658873 | All | USA,Canada | No
EL16KC1-024-230A** | CK40[C,U]T-30B+TDR | ML296UH070XV36B | R-454B | - - - | - - - | - - - | 24200 | 16 | 13.5 | 215980803 | All | USA,Canada | No
EL16KC1-024-230A** | CK40[C,U]T-30B+TDR | SL280UH080NV48B | R-454B | - - - | - - - | - - - | 24000 | 16 | 13.4 | 215658874 | All | USA | No
EL16KC1-024-230A** | CK40[C,U]T-30B+TDR | SL280UH090V36B | R-454B | - - - | - - - | - - - | 24000 | 16.5 | 13.6 | 215658875 | All | USA | No
EL16KC1-024-230A** | CK40[C,U]T-30B+TDR | SL280UH090V48B | R-454B | - - - | - - - | - - - | 24000 | 16.4 | 13.6 | 215658876 | All | USA | No
EL16KC1-024-230A** | CK40[C,U]T-30B+TDR | SL280UH090XV48B | R-454B | - - - | - - - | - - - | 24000 | 16.4 | 13.6 | 215658877 | All | USA | No
EL16KC1-024-230A** | CK40[C,U]T-30B+TDR | SL297UH040NV36B | R-454B | - - - | - - - | - - - | 24000 | 16.5 | 13.5 | 215658878 | All | USA,Canada | No
EL16KC1-024-230A** | CK40[C,U]T-30B+TDR | SL297UH060NV36B | R-454B | - - - | - - - | - - - | 24000 | 16 | 13.4 | 217588864 | All | USA,Canada | No
EL16KC1-024-230A** | CK40[C,U]T-30B+TDR | SLP99UH070XV36B | R-454B | - - - | - - - | - - - | 24000 | 16.5 | 13.5 | 215658879 | All | USA,Canada | No
EL16KC1-024-230A** | CK40[C,U]T-36A+TDR | - - - | R-454B | - - - | - - - | - - - | 24000 | 14.3 | 12.2 | 215658895 | All | USA,Canada | No
EL16KC1-024-230A** | CK40[C,U]T-36A+TDR | EL180UH040NE36A | R-454B | - - - | - - - | - - - | 24000 | 16 | 13.5 | 215658880 | All | USA | No
EL16KC1-024-230A** | CK40[C,U]T-36A+TDR | EL180UH060NE36A | R-454B | - - - | - - - | - - - | 24000 | 16 | 13.5 | 215658881 | All | USA | No
EL16KC1-024-230A** | CK40[C,U]T-36A+TDR | EL280UH045E36A | R-454B | - - - | - - - | - - - | 24000 | 16.8 | 14 | 215658882 | All | USA | No
EL16KC1-024-230A** | CK40[C,U]T-36A+TDR | EL280UH070E36A | R-454B | - - - | - - - | - - - | 24000 | 16 | 13.4 | 215658883 | All | USA | No
EL16KC1-024-230A** | CK40[C,U]T-36A+TDR | EL280UH070XE36A | R-454B | - - - | - - - | - - - | 24000 | 16 | 13.4 | 215658884 | All | USA | No
EL16KC1-024-230A** | CK40[C,U]T-36A+TDR | ML180UH030V36A | R-454B | - - - | - - - | - - - | 24000 | 16.5 | 14 | 215658885 | All | USA | No
EL16KC1-024-230A** | CK40[C,U]T-36A+TDR | ML180UH045E36A | R-454B | - - - | - - - | - - - | 24000 | 16.5 | 13.8 | 215658886 | All | USA | No
EL16KC1-024-230A** | CK40[C,U]T-36A+TDR | ML180UH045V36A | R-454B | - - - | - - - | - - - | 24000 | 16.5 | 13.8 | 215658887 | All | USA | No
EL16KC1-024-230A** | CK40[C,U]T-36A+TDR | ML180UH045XE36A | R-454B | - - - | - - - | - - - | 24000 | 16.5 | 13.8 | 215658888 | All | USA | No
EL16KC1-024-230A** | CK40[C,U]T-36A+TDR | ML180UH070E36A | R-454B | - - - | - - - | - - - | 24000 | 16.5 | 13.8 | 215658889 | All | USA | No
EL16KC1-024-230A** | CK40[C,U]T-36A+TDR | ML180UH070V36A | R-454B | - - - | - - - | - - - | 24000 | 16.5 | 13.8 | 215658890 | All | USA | No
EL16KC1-024-230A** | CK40[C,U]T-36A+TDR | ML180UH070XE36A | R-454B | - - - | - - - | - - - | 24000 | 16.5 | 13.8 | 215658891 | All | USA | No
EL16KC1-024-230A** | CK40[C,U]T-36A+TDR | SL280UH060NV36A | R-454B | - - - | - - - | - - - | 24000 | 16.5 | 13.8 | 215658892 | All | USA | No
EL16KC1-024-230A** | CK40[C,U]T-36A+TDR | SL280UH070V36A | R-454B | - - - | - - - | - - - | 24000 | 16 | 13.6 | 215658893 | All | USA | No
EL16KC1-024-230A** | CK40[C,U]T-36A+TDR | SL280UH070XV36A | R-454B | - - - | - - - | - - - | 24000 | 16 | 13.6 | 215658894 | All | USA | No
EL16KC1-024-230A** | CK40[C,U]T-36B+TDR | - - - | R-454B | - - - | - - - | - - - | 24000 | 14.3 | 12.2 | 215658934 | All | USA,Canada | No
EL16KC1-024-230A** | CK40[C,U]T-36B+TDR | EL180UH060NE36A | R-454B | - - - | - - - | - - - | 24000 | 16 | 13.6 | 215658896 | All | USA | No
EL16KC1-024-230A** | CK40[C,U]T-36B+TDR | EL180UH080NE48B | R-454B | - - - | - - - | - - - | 24000 | 16 | 13.4 | 215658897 | All | USA | No
EL16KC1-024-230A** | CK40[C,U]T-36B+TDR | EL195UH040NE36B | R-454B | - - - | - - - | - - - | 24000 | 15.5 | 13.2 | 215658898 | All | USA | No
EL16KC1-024-230A** | CK40[C,U]T-36B+TDR | EL195UH060NE36B | R-454B | - - - | - - - | - - - | 24000 | 16 | 13.4 | 217505368 | All | USA | No
EL16KC1-024-230A** | CK40[C,U]T-36B+TDR | EL196UH030XE36B | R-454B | - - - | - - - | - - - | 24000 | 16.4 | 13.6 | 215658900 | All | USA,Canada | No
EL16KC1-024-230A** | CK40[C,U]T-36B+TDR | EL196UH045XE36B | R-454B | - - - | - - - | - - - | 24000 | 15.5 | 13.2 | 215658902 | All | USA,Canada | No
EL16KC1-024-230A** | CK40[C,U]T-36B+TDR | EL196UH070XE36B | R-454B | - - - | - - - | - - - | 24000 | 16 | 13.2 | 215658903 | All | USA,Canada | No
EL16KC1-024-230A** | CK40[C,U]T-36B+TDR | EL280UH045E36A | R-454B | - - - | - - - | - - - | 24000 | 16.8 | 14 | 215658904 | All | USA | No
EL16KC1-024-230A** | CK40[C,U]T-36B+TDR | EL280UH070E36A | R-454B | - - - | - - - | - - - | 24000 | 16 | 13.4 | 215658905 | All | USA | No
EL16KC1-024-230A** | CK40[C,U]T-36B+TDR | EL280UH090E36B | R-454B | - - - | - - - | - - - | 24000 | 16 | 13.4 | 215658906 | All | USA | No
EL16KC1-024-230A** | CK40[C,U]T-36B+TDR | EL280UH090E48B | R-454B | - - - | - - - | - - - | 24000 | 16.5 | 14 | 215658907 | All | USA | No
EL16KC1-024-230A** | CK40[C,U]T-36B+TDR | EL280UH090XE48B | R-454B | - - - | - - - | - - - | 24000 | 16.5 | 14 | 215658908 | All | USA | No
EL16KC1-024-230A** | CK40[C,U]T-36B+TDR | EL297UH045XE36B | R-454B | - - - | - - - | - - - | 24000 | 16 | 13.4 | 215658909 | All | USA,Canada | No
EL16KC1-024-230A** | CK40[C,U]T-36B+TDR | EL297UH045XV36B | R-454B | - - - | - - - | - - - | 24000 | 16 | 13.5 | 215658910 | All | USA,Canada | No
EL16KC1-024-230A** | CK40[C,U]T-36B+TDR | EL297UH070XE36B | R-454B | - - - | - - - | - - - | 24000 | 16 | 13.4 | 215658911 | All | USA,Canada | No
EL16KC1-024-230A** | CK40[C,U]T-36B+TDR | EL297UH070XV36B | R-454B | - - - | - - - | - - - | 24000 | 16.5 | 13.8 | 215658912 | All | USA,Canada | No
EL16KC1-024-230A** | CK40[C,U]T-36B+TDR | ML180UH070E36B | R-454B | - - - | - - - | - - - | 24000 | 16.5 | 14 | 215658913 | All | USA | No
EL16KC1-024-230A** | CK40[C,U]T-36B+TDR | ML180UH070V36B | R-454B | - - - | - - - | - - - | 24000 | 16.8 | 14 | 215658914 | All | USA | No
EL16KC1-024-230A** | CK40[C,U]T-36B+TDR | ML180UH070V48B | R-454B | - - - | - - - | - - - | 24000 | 16.8 | 14 | 215658915 | All | USA | No
EL16KC1-024-230A** | CK40[C,U]T-36B+TDR | ML180UH070XE36B | R-454B | - - - | - - - | - - - | 24000 | 16.5 | 14 | 215658916 | All | USA | No
EL16KC1-024-230A** | CK40[C,U]T-36B+TDR | ML180UH090E48B | R-454B | - - - | - - - | - - - | 24000 | 16.8 | 14 | 215658917 | All | USA | No
EL16KC1-024-230A** | CK40[C,U]T-36B+TDR | ML180UH090V48B | R-454B | - - - | - - - | - - - | 24000 | 16 | 13.5 | 215658918 | All | USA | No
EL16KC1-024-230A** | CK40[C,U]T-36B+TDR | ML180UH090XE48B | R-454B | - - - | - - - | - - - | 24000 | 16.8 | 14 | 215658919 | All | USA | No
EL16KC1-024-230A** | CK40[C,U]T-36B+TDR | ML193UH030XE36B | R-454B | - - - | - - - | - - - | 24000 | 16.5 | 13.5 | 215658920 | All | USA | No
EL16KC1-024-230A** | CK40[C,U]T-36B+TDR | ML193UH045XE36B | R-454B | - - - | - - - | - - - | 24000 | 16 | 13.4 | 215658921 | All | USA | No
EL16KC1-024-230A** | CK40[C,U]T-36B+TDR | ML193UH070XE36B | R-454B | - - - | - - - | - - - | 24000 | 16.5 | 13.6 | 215658922 | All | USA | No
EL16KC1-024-230A** | CK40[C,U]T-36B+TDR | ML196UH030XE36B | R-454B | - - - | - - - | - - - | 24000 | 16.4 | 13.6 | 215658923 | All | USA,Canada | No
EL16KC1-024-230A** | CK40[C,U]T-36B+TDR | ML196UH045XE36B | R-454B | - - - | - - - | - - - | 24000 | 15.5 | 13.2 | 215658924 | All | USA,Canada | No
EL16KC1-024-230A** | CK40[C,U]T-36B+TDR | ML196UH070XE36B | R-454B | - - - | - - - | - - - | 24000 | 16.2 | 13.6 | 215658925 | All | USA,Canada | No
EL16KC1-024-230A** | CK40[C,U]T-36B+TDR | ML196UH070XE48B | R-454B | - - - | - - - | - - - | 24000 | 16 | 13.4 | 215658926 | All | USA,Canada | No
EL16KC1-024-230A** | CK40[C,U]T-36B+TDR | ML296UH045XV36B | R-454B | - - - | - - - | - - - | 24000 | 16.5 | 13.5 | 215658927 | All | USA,Canada | No
EL16KC1-024-230A** | CK40[C,U]T-36B+TDR | ML296UH070XV36B | R-454B | - - - | - - - | - - - | 24800 | 16.2 | 13.5 | 215980794 | All | USA,Canada | No
EL16KC1-024-230A** | CK40[C,U]T-36B+TDR | SL280UH080NV48B | R-454B | - - - | - - - | - - - | 24000 | 16 | 13.5 | 215658928 | All | USA | No
EL16KC1-024-230A** | CK40[C,U]T-36B+TDR | SL280UH090V36B | R-454B | - - - | - - - | - - - | 24000 | 16.5 | 14 | 215658929 | All | USA | No
EL16KC1-024-230A** | CK40[C,U]T-36B+TDR | SL280UH090V48B | R-454B | - - - | - - - | - - - | 24000 | 16.5 | 13.5 | 215658930 | All | USA | No
EL16KC1-024-230A** | CK40[C,U]T-36B+TDR | SL280UH090XV48B | R-454B | - - - | - - - | - - - | 24000 | 16.5 | 13.5 | 215658931 | All | USA | No
EL16KC1-024-230A** | CK40[C,U]T-36B+TDR | SL297UH040NV36B | R-454B | - - - | - - - | - - - | 24000 | 16.5 | 13.8 | 215658932 | All | USA,Canada | No
EL16KC1-024-230A** | CK40[C,U]T-36B+TDR | SL297UH060NV36B | R-454B | - - - | - - - | - - - | 24000 | 16 | 13.6 | 217588858 | All | USA,Canada | No
EL16KC1-024-230A** | CK40[C,U]T-36B+TDR | SLP99UH070XV36B | R-454B | - - - | - - - | - - - | 24000 | 16.5 | 13.8 | 215658933 | All | USA,Canada | No
EL16KC1-024-230A** | CK40[C,U]T-49C+TDR | ML196UH090XE36C | R-454B | - - - | - - - | - - - | 24000 | 16.5 | 13.8 | 215658935 | All | USA,Canada | No
EL16KC1-024-230A** | CK40DT-24A+TDR | ML180DF045E36A | R-454B | - - - | - - - | - - - | 23800 | 15.5 | 13 | 215658936 | All | USA | No
EL16KC1-024-230A** | CK40DT-24A+TDR | ML180DF070E36A | R-454B | - - - | - - - | - - - | 23800 | 15.5 | 13 | 215658937 | All | USA | No
EL16KC1-024-230A** | CK40DT-24A+TDR | SL280DF070V36A | R-454B | - - - | - - - | - - - | 23800 | 15.5 | 13.2 | 215658938 | All | USA | No
EL16KC1-024-230A** | CK40DT-24B+TDR | EL297DF045XV36B | R-454B | - - - | - - - | - - - | 24000 | 16 | 13.4 | 217512052 | All | USA,Canada | No
EL16KC1-024-230A** | CK40DT-24B+TDR | EL297DF070XE48B | R-454B | - - - | - - - | - - - | 23800 | 15.2 | 12.8 | 215658939 | All | USA,Canada | No
EL16KC1-024-230A** | CK40DT-24B+TDR | EL297DF070XV48B | R-454B | - - - | - - - | - - - | 24000 | 15.2 | 12.8 | 217512053 | All | USA,Canada | No
EL16KC1-024-230A** | CK40DT-24B+TDR | ML180DF070E36B | R-454B | - - - | - - - | - - - | 23800 | 15.5 | 13.2 | 215658940 | All | USA | No
EL16KC1-024-230A** | CK40DT-24B+TDR | ML193DF045XE36B | R-454B | - - - | - - - | - - - | 24000 | 15.5 | 13.2 | 215658941 | All | USA | No
EL16KC1-024-230A** | CK40DT-24B+TDR | ML193DF070XE36B | R-454B | - - - | - - - | - - - | 24000 | 15.5 | 13.2 | 215658942 | All | USA | No
EL16KC1-024-230A** | CK40DT-24B+TDR | ML196DF045XE36B | R-454B | - - - | - - - | - - - | 24000 | 15.5 | 13 | 215658943 | All | USA,Canada | No
EL16KC1-024-230A** | CK40DT-24B+TDR | ML196DF070XE48B | R-454B | - - - | - - - | - - - | 24000 | 15.5 | 13 | 215658944 | All | USA,Canada | No
EL16KC1-024-230A** | CK40DT-24B+TDR | ML296DF045XV36B | R-454B | - - - | - - - | - - - | 23600 | 15.4 | 13 | 215658945 | All | USA,Canada | No
EL16KC1-024-230A** | CK40DT-24B+TDR | SL280DF060NV36B | R-454B | - - - | - - - | - - - | 23800 | 15.5 | 13.2 | 215658946 | All | USA | No
EL16KC1-024-230A** | CK40DT-24B+TDR | SL280DF090V48B | R-454B | - - - | - - - | - - - | 24000 | 15.5 | 13 | 215658947 | All | USA | No
EL16KC1-024-230A** | CK40DT-24B+TDR | SLP99DF070XV36B | R-454B | - - - | - - - | - - - | 23600 | 16 | 13.4 | 217512054 | All | USA,Canada | No
EL16KC1-024-230A** | CK40DT-30/36B+TDR | EL280DF090E48B | R-454B | - - - | - - - | - - - | 24000 | 16 | 13.4 | 215658948 | All | USA | No
EL16KC1-024-230A** | CK40DT-30/36B+TDR | EL297DF045XV36B | R-454B | - - - | - - - | - - - | 24000 | 16 | 13.4 | 215658949 | All | USA | No
EL16KC1-024-230A** | CK40DT-30/36B+TDR | EL297DF070XE48B | R-454B | - - - | - - - | - - - | 24000 | 15.5 | 13 | 215658950 | All | USA,Canada | No
EL16KC1-024-230A** | CK40DT-30/36B+TDR | EL297DF070XV48B | R-454B | - - - | - - - | - - - | 24000 | 15.5 | 12.8 | 217512055 | All | USA,Canada | No
EL16KC1-024-230A** | CK40DT-30/36B+TDR | ML180DF070E36B | R-454B | - - - | - - - | - - - | 23800 | 16 | 13.4 | 215658952 | All | USA | No
EL16KC1-024-230A** | CK40DT-30/36B+TDR | ML180DF090E48B | R-454B | - - - | - - - | - - - | 24000 | 16 | 13.4 | 215658953 | All | USA | No
EL16KC1-024-230A** | CK40DT-30/36B+TDR | ML193DF045XE36B | R-454B | - - - | - - - | - - - | 24000 | 16 | 13.2 | 215658954 | All | USA | No
EL16KC1-024-230A** | CK40DT-30/36B+TDR | ML193DF070XE36B | R-454B | - - - | - - - | - - - | 24000 | 16 | 13.2 | 215658955 | All | USA | No
EL16KC1-024-230A** | CK40DT-30/36B+TDR | ML196DF045XE36B | R-454B | - - - | - - - | - - - | 24000 | 16 | 13.2 | 215658956 | All | USA,Canada | No
EL16KC1-024-230A** | CK40DT-30/36B+TDR | ML196DF070XE48B | R-454B | - - - | - - - | - - - | 24000 | 15.5 | 13 | 215658957 | All | USA,Canada | No
EL16KC1-024-230A** | CK40DT-30/36B+TDR | ML296DF070XV48B | R-454B | - - - | - - - | - - - | 23400 | 14.3 | 12 | 217512021 | All | USA,Canada | No
EL16KC1-024-230A** | CK40DT-30/36B+TDR | SL280DF060NV36B | R-454B | - - - | - - - | - - - | 24000 | 16 | 13.4 | 215658958 | All | USA | No
EL16KC1-024-230A** | CK40DT-30/36B+TDR | SL280DF090V48B | R-454B | - - - | - - - | - - - | 24000 | 15.5 | 13 | 215658959 | All | USA | No
EL16KC1-024-230A** | CK40DT-30/36B+TDR | SLP99DF070XV36B | R-454B | - - - | - - - | - - - | 23800 | 16 | 13.4 | 215658960 | All | USA,Canada | No
EL16KC1-024-230A** | CK40DT-30/36C+TDR | EL297DF090XE48C | R-454B | - - - | - - - | - - - | 24000 | 16.5 | 13.6 | 215658961 | All | USA,Canada | No
EL16KC1-024-230A** | CK40DT-30/36C+TDR | ML180DF110E60C | R-454B | - - - | - - - | - - - | 24000 | 15.5 | 13 | 215658962 | All | USA | No
EL16KC1-024-230A** | CK40DT-30/36C+TDR | ML193DF090XE48C | R-454B | - - - | - - - | - - - | 24000 | 16.5 | 13.6 | 215658963 | All | USA | No
EL16KC1-024-230A** | CK40DT-30/36C+TDR | ML196DF090XE48C | R-454B | - - - | - - - | - - - | 24000 | 16.5 | 13.6 | 215658964 | All | USA,Canada | No
EL16KC1-024-230A** | CK40DT-30/36C+TDR | ML196DF110XE60C | R-454B | - - - | - - - | - - - | 24000 | 15.2 | 12.6 | 215658965 | All | USA,Canada | No
EL16KC1-024-230A** | CK40DT-30/36C+TDR | ML296DF090XV60C | R-454B | - - - | - - - | - - - | 23800 | 14.7 | 12.6 | 217512046 | All | USA,Canada | No
EL16KC1-024-230A** | CK40DT-30/36C+TDR | SL280DF080NV60C | R-454B | - - - | - - - | - - - | 24000 | 14.7 | 12.4 | 217512051 | All | USA | No
EL16KC1-024-230A** | CK40DT-30/36C+TDR | SL280DF110V60C | R-454B | - - - | - - - | - - - | 24000 | 15.2 | 12.8 | 217512047 | All | USA | No
EL16KC1-024-230A** | CK40DT-30/36C+TDR | SLP99DF090XV36C | R-454B | - - - | - - - | - - - | 23800 | 16.5 | 13.6 | 215658966 | All | USA,Canada | No
EL16KC1-024-230A** | CK40DT-30/36C+TDR | SLP99DF090XV48C | R-454B | - - - | - - - | - - - | 23600 | 14.7 | 12.4 | 217512048 | All | USA,Canada | No
EL16KC1-024-230A** | CK40DT-30/36C+TDR | SLP99DF090XV60C | R-454B | - - - | - - - | - - - | 23800 | 14.3 | 12 | 217512049 | All | USA,Canada | No
EL16KC1-024-230A** | CK40DT-30/36C+TDR | SLP99DF110XV60C | R-454B | - - - | - - - | - - - | 23800 | 14.3 | 12 | 217512050 | All | USA,Canada | No
EL16KC1-024-230A** | CK40DT-42B+TDR | - - - | R-454B | - - - | - - - | - - - | 23600 | 14.3 | 12 | 215658971 | All | USA,Canada | No
EL16KC1-024-230A** | CK40DT-42B+TDR | EL297DF045XV36B | R-454B | - - - | - - - | - - - | 24000 | 16.5 | 13.6 | 215658967 | All | USA | No
EL16KC1-024-230A** | CK40DT-42B+TDR | EL297DF070XE48B | R-454B | - - - | - - - | - - - | 24000 | 15.5 | 13 | 215658968 | All | USA,Canada | No
EL16KC1-024-230A** | CK40DT-42B+TDR | EL297DF070XV48B | R-454B | - - - | - - - | - - - | 24000 | 15.5 | 13 | 215658969 | All | USA | No
EL16KC1-024-230A** | CK40DT-42B+TDR | SLP99DF070XV36B | R-454B | - - - | - - - | - - - | 24000 | 16 | 13.4 | 215658970 | All | USA,Canada | No
EL16KC1-024-230A** | CK40HT-18A+TDR | EL180UH040NE36A | R-454B | - - - | - - - | - - - | 23600 | 15.5 | 13 | 215658972 | All | USA | No
EL16KC1-024-230A** | CK40HT-18A+TDR | EL180UH060NE36A | R-454B | - - - | - - - | - - - | 23600 | 15.5 | 13 | 215658973 | All | USA | No
EL16KC1-024-230A** | CK40HT-18A+TDR | EL280UH045E36A | R-454B | - - - | - - - | - - - | 23200 | 16 | 13 | 215658974 | All | USA | No
EL16KC1-024-230A** | CK40HT-18A+TDR | EL280UH070E36A | R-454B | - - - | - - - | - - - | 23800 | 15.5 | 13 | 215658975 | All | USA | No
EL16KC1-024-230A** | CK40HT-18A+TDR | EL280UH070XE36A | R-454B | - - - | - - - | - - - | 23800 | 15.5 | 13 | 215658976 | All | USA | No
EL16KC1-024-230A** | CK40HT-18A+TDR | ML180UH030V36A | R-454B | - - - | - - - | - - - | 23600 | 16 | 13.2 | 215658977 | All | USA | No
EL16KC1-024-230A** | CK40HT-18A+TDR | ML180UH045E36A | R-454B | - - - | - - - | - - - | 23000 | 15.8 | 13.2 | 215658978 | All | USA | No
EL16KC1-024-230A** | CK40HT-18A+TDR | ML180UH045V36A | R-454B | - - - | - - - | - - - | 23600 | 16 | 13.2 | 215658979 | All | USA | No
EL16KC1-024-230A** | CK40HT-18A+TDR | ML180UH045XE36A | R-454B | - - - | - - - | - - - | 23000 | 15.8 | 13.2 | 215658980 | All | USA | No
EL16KC1-024-230A** | CK40HT-18A+TDR | ML180UH070E36A | R-454B | - - - | - - - | - - - | 23400 | 15.5 | 13 | 215658981 | All | USA | No
EL16KC1-024-230A** | CK40HT-18A+TDR | ML180UH070V36A | R-454B | - - - | - - - | - - - | 23000 | 16 | 13.2 | 215658982 | All | USA | No
EL16KC1-024-230A** | CK40HT-18A+TDR | ML180UH070XE36A | R-454B | - - - | - - - | - - - | 23400 | 15.8 | 13.2 | 215658983 | All | USA | No
EL16KC1-024-230A** | CK40HT-18A+TDR | SL280UH060NV36A | R-454B | - - - | - - - | - - - | 23200 | 16 | 13.2 | 215658984 | All | USA | No
EL16KC1-024-230A** | CK40HT-18A+TDR | SL280UH070V36A | R-454B | - - - | - - - | - - - | 23600 | 15.5 | 13 | 215658985 | All | USA | No
EL16KC1-024-230A** | CK40HT-18A+TDR | SL280UH070XV36A | R-454B | - - - | - - - | - - - | 23600 | 15.5 | 13 | 215658986 | All | USA | No
EL16KC1-024-230A** | CK40HT-24A+TDR | EL180UH040NE36A | R-454B | - - - | - - - | - - - | 24000 | 16 | 13.2 | 215658987 | All | USA | No
EL16KC1-024-230A** | CK40HT-24A+TDR | EL180UH060NE36A | R-454B | - - - | - - - | - - - | 24000 | 16 | 13.2 | 215658988 | All | USA | No
EL16KC1-024-230A** | CK40HT-24A+TDR | EL280UH045E36A | R-454B | - - - | - - - | - - - | 23800 | 16.4 | 13.6 | 215658989 | All | USA | No
EL16KC1-024-230A** | CK40HT-24A+TDR | EL280UH070E36A | R-454B | - - - | - - - | - - - | 24000 | 16 | 13.2 | 215658990 | All | USA | No
EL16KC1-024-230A** | CK40HT-24A+TDR | EL280UH070XE36A | R-454B | - - - | - - - | - - - | 24000 | 16 | 13.2 | 215658991 | All | USA | No
EL16KC1-024-230A** | CK40HT-24A+TDR | ML180UH030V36A | R-454B | - - - | - - - | - - - | 24000 | 16 | 13.4 | 215658992 | All | USA | No
EL16KC1-024-230A** | CK40HT-24A+TDR | ML180UH045E36A | R-454B | - - - | - - - | - - - | 23600 | 16 | 13.4 | 215658993 | All | USA | No
EL16KC1-024-230A** | CK40HT-24A+TDR | ML180UH045V36A | R-454B | - - - | - - - | - - - | 24000 | 16 | 13.4 | 215658994 | All | USA | No
EL16KC1-024-230A** | CK40HT-24A+TDR | ML180UH045XE36A | R-454B | - - - | - - - | - - - | 23600 | 16 | 13.4 | 215658995 | All | USA | No
EL16KC1-024-230A** | CK40HT-24A+TDR | ML180UH070E36A | R-454B | - - - | - - - | - - - | 24000 | 16 | 13.4 | 215658996 | All | USA | No
EL16KC1-024-230A** | CK40HT-24A+TDR | ML180UH070V36A | R-454B | - - - | - - - | - - - | 24000 | 16 | 13.4 | 215658997 | All | USA | No
EL16KC1-024-230A** | CK40HT-24A+TDR | ML180UH070XE36A | R-454B | - - - | - - - | - - - | 24000 | 16 | 13.4 | 215658998 | All | USA | No
EL16KC1-024-230A** | CK40HT-24A+TDR | SL280UH060NV36A | R-454B | - - - | - - - | - - - | 24000 | 16 | 13.5 | 215658999 | All | USA | No
EL16KC1-024-230A** | CK40HT-24A+TDR | SL280UH070V36A | R-454B | - - - | - - - | - - - | 24000 | 16 | 13.2 | 215659000 | All | USA | No
EL16KC1-024-230A** | CK40HT-24A+TDR | SL280UH070XV36A | R-454B | - - - | - - - | - - - | 24000 | 16 | 13.2 | 215659001 | All | USA | No
EL16KC1-024-230A** | CK40HT-24B+TDR | EL195UH040NE36B | R-454B | - - - | - - - | - - - | 24000 | 15.5 | 13 | 215659002 | All | USA | No
EL16KC1-024-230A** | CK40HT-24B+TDR | EL195UH060NE36B | R-454B | - - - | - - - | - - - | 24000 | 15.5 | 13 | 217505371 | All | USA | No
EL16KC1-024-230A** | CK40HT-24B+TDR | EL196UH030XE36B | R-454B | - - - | - - - | - - - | 23400 | 16 | 13 | 215659004 | All | USA,Canada | No
EL16KC1-024-230A** | CK40HT-24B+TDR | EL196UH045XE36B | R-454B | - - - | - - - | - - - | 24000 | 15.5 | 13 | 215659006 | All | USA,Canada | No
EL16KC1-024-230A** | CK40HT-24B+TDR | EL196UH070XE36B | R-454B | - - - | - - - | - - - | 24000 | 15.5 | 13 | 215659007 | All | USA,Canada | No
EL16KC1-024-230A** | CK40HT-24B+TDR | EL280UH045E36A | R-454B | - - - | - - - | - - - | 23800 | 16.5 | 13.6 | 215659008 | All | USA | No
EL16KC1-024-230A** | CK40HT-24B+TDR | EL280UH070E36A | R-454B | - - - | - - - | - - - | 24000 | 15.5 | 13.2 | 215659009 | All | USA | No
EL16KC1-024-230A** | CK40HT-24B+TDR | EL280UH090E36B | R-454B | - - - | - - - | - - - | 24000 | 15.5 | 13.2 | 215659010 | All | USA | No
EL16KC1-024-230A** | CK40HT-24B+TDR | EL297UH045XE36B | R-454B | - - - | - - - | - - - | 24000 | 15.5 | 13 | 215659012 | All | USA,Canada | No
EL16KC1-024-230A** | CK40HT-24B+TDR | EL297UH045XV36B | R-454B | - - - | - - - | - - - | 23600 | 15.5 | 13 | 215659014 | All | USA,Canada | No
EL16KC1-024-230A** | CK40HT-24B+TDR | EL297UH070XE36B | R-454B | - - - | - - - | - - - | 24000 | 15.5 | 13 | 215659016 | All | USA,Canada | No
EL16KC1-024-230A** | CK40HT-24B+TDR | EL297UH070XV36B | R-454B | - - - | - - - | - - - | 23600 | 16 | 13.4 | 215659018 | All | USA,Canada | No
EL16KC1-024-230A** | CK40HT-24B+TDR | ML180UH045E36A | R-454B | - - - | - - - | - - - | 23600 | 16 | 13.4 | 215659020 | All | USA | No
EL16KC1-024-230A** | CK40HT-24B+TDR | ML180UH070E36B | R-454B | - - - | - - - | - - - | 24000 | 16 | 13.5 | 215659022 | All | USA | No
EL16KC1-024-230A** | CK40HT-24B+TDR | ML180UH070V36B | R-454B | - - - | - - - | - - - | 24000 | 16.5 | 13.6 | 215659024 | All | USA | No
EL16KC1-024-230A** | CK40HT-24B+TDR | ML180UH070V48B | R-454B | - - - | - - - | - - - | 24000 | 16.4 | 13.6 | 215659026 | All | USA | No
EL16KC1-024-230A** | CK40HT-24B+TDR | ML180UH070XE36B | R-454B | - - - | - - - | - - - | 24000 | 16 | 13.5 | 215659028 | All | USA | No
EL16KC1-024-230A** | CK40HT-24B+TDR | ML180UH090V48B | R-454B | - - - | - - - | - - - | 24000 | 16 | 13.2 | 215659030 | All | USA | No
EL16KC1-024-230A** | CK40HT-24B+TDR | ML193UH030XE36B | R-454B | - - - | - - - | - - - | 23400 | 16 | 13 | 215659032 | All | USA | No
EL16KC1-024-230A** | CK40HT-24B+TDR | ML193UH045XE36B | R-454B | - - - | - - - | - - - | 24000 | 15.5 | 13 | 215659034 | All | USA | No
EL16KC1-024-230A** | CK40HT-24B+TDR | ML193UH070XE36B | R-454B | - - - | - - - | - - - | 24000 | 16 | 13.4 | 215659035 | All | USA | No
EL16KC1-024-230A** | CK40HT-24B+TDR | ML196UH030XE36B | R-454B | - - - | - - - | - - - | 23400 | 16 | 13 | 215659036 | All | USA,Canada | No
EL16KC1-024-230A** | CK40HT-24B+TDR | ML196UH045XE36B | R-454B | - - - | - - - | - - - | 24000 | 15.5 | 13 | 215659037 | All | USA,Canada | No
EL16KC1-024-230A** | CK40HT-24B+TDR | ML196UH070XE36B | R-454B | - - - | - - - | - - - | 24000 | 16 | 13 | 215659038 | All | USA,Canada | No
EL16KC1-024-230A** | CK40HT-24B+TDR | ML196UH070XE48B | R-454B | - - - | - - - | - - - | 24000 | 15.5 | 13 | 215659039 | All | USA,Canada | No
EL16KC1-024-230A** | CK40HT-24B+TDR | ML296UH045XV36B | R-454B | - - - | - - - | - - - | 24000 | 16 | 13.4 | 215659040 | All | USA,Canada | No
EL16KC1-024-230A** | CK40HT-24B+TDR | ML296UH070XV36B | R-454B | - - - | - - - | - - - | 24200 | 16 | 13 | 215980805 | All | USA,Canada | No
EL16KC1-024-230A** | CK40HT-24B+TDR | SL280UH080NV48B | R-454B | - - - | - - - | - - - | 23600 | 15.5 | 13 | 215659041 | All | USA | No
EL16KC1-024-230A** | CK40HT-24B+TDR | SL280UH090V36B | R-454B | - - - | - - - | - - - | 24000 | 16 | 13.4 | 215659042 | All | USA | No
EL16KC1-024-230A** | CK40HT-24B+TDR | SL280UH090V48B | R-454B | - - - | - - - | - - - | 24000 | 16 | 13.4 | 215659043 | All | USA | No
EL16KC1-024-230A** | CK40HT-24B+TDR | SL297UH040NV36B | R-454B | - - - | - - - | - - - | 23600 | 16 | 13.4 | 215659044 | All | USA,Canada | No
EL16KC1-024-230A** | CK40HT-24B+TDR | SL297UH060NV36B | R-454B | - - - | - - - | - - - | 24000 | 16 | 13.2 | 217588865 | All | USA,Canada | No
EL16KC1-024-230A** | CK40HT-24B+TDR | SLP99UH070XV36B | R-454B | - - - | - - - | - - - | 24000 | 16 | 13.4 | 215659045 | All | USA,Canada | No
EL16KC1-024-230A** | CK40HT-30A+TDR | - - - | R-454B | - - - | - - - | - - - | 23800 | 14.3 | 12.2 | 215659061 | All | USA,Canada | No
EL16KC1-024-230A** | CK40HT-30A+TDR | EL180UH040NE36A | R-454B | - - - | - - - | - - - | 24000 | 16 | 13.4 | 215659046 | All | USA | No
EL16KC1-024-230A** | CK40HT-30A+TDR | EL180UH060NE36A | R-454B | - - - | - - - | - - - | 24000 | 16 | 13.4 | 215659047 | All | USA | No
EL16KC1-024-230A** | CK40HT-30A+TDR | EL280UH045E36A | R-454B | - - - | - - - | - - - | 24000 | 16.5 | 13.8 | 215659048 | All | USA | No
EL16KC1-024-230A** | CK40HT-30A+TDR | EL280UH070E36A | R-454B | - - - | - - - | - - - | 24000 | 16 | 13.4 | 215659049 | All | USA | No
EL16KC1-024-230A** | CK40HT-30A+TDR | EL280UH070XE36A | R-454B | - - - | - - - | - - - | 24000 | 16 | 13.4 | 215659050 | All | USA | No
EL16KC1-024-230A** | CK40HT-30A+TDR | ML180UH030V36A | R-454B | - - - | - - - | - - - | 24000 | 16.5 | 13.8 | 215659051 | All | USA | No
EL16KC1-024-230A** | CK40HT-30A+TDR | ML180UH045E36A | R-454B | - - - | - - - | - - - | 24000 | 16.5 | 13.8 | 215659052 | All | USA | No
EL16KC1-024-230A** | CK40HT-30A+TDR | ML180UH045V36A | R-454B | - - - | - - - | - - - | 24000 | 16.5 | 13.8 | 215659053 | All | USA | No
EL16KC1-024-230A** | CK40HT-30A+TDR | ML180UH045XE36A | R-454B | - - - | - - - | - - - | 24000 | 16.5 | 13.8 | 215659054 | All | USA | No
EL16KC1-024-230A** | CK40HT-30A+TDR | ML180UH070E36A | R-454B | - - - | - - - | - - - | 24000 | 16.5 | 13.5 | 215659055 | All | USA | No
EL16KC1-024-230A** | CK40HT-30A+TDR | ML180UH070V36A | R-454B | - - - | - - - | - - - | 24000 | 16.5 | 13.8 | 215659056 | All | USA | No
EL16KC1-024-230A** | CK40HT-30A+TDR | ML180UH070XE36A | R-454B | - - - | - - - | - - - | 24000 | 16.5 | 13.5 | 215659057 | All | USA | No
EL16KC1-024-230A** | CK40HT-30A+TDR | SL280UH060NV36A | R-454B | - - - | - - - | - - - | 24000 | 16.5 | 13.8 | 215659058 | All | USA | No
EL16KC1-024-230A** | CK40HT-30A+TDR | SL280UH070V36A | R-454B | - - - | - - - | - - - | 24000 | 16 | 13.4 | 215659059 | All | USA | No
EL16KC1-024-230A** | CK40HT-30A+TDR | SL280UH070XV36A | R-454B | - - - | - - - | - - - | 24000 | 16 | 13.4 | 215659060 | All | USA | No
EL16KC1-024-230A** | CK40HT-30B+TDR | - - - | R-454B | - - - | - - - | - - - | 24000 | 14.3 | 12.2 | 215659104 | All | USA,Canada | No
EL16KC1-024-230A** | CK40HT-30B+TDR | EL180UH040NE36A | R-454B | - - - | - - - | - - - | 24000 | 16 | 13.6 | 215659062 | All | USA | No
EL16KC1-024-230A** | CK40HT-30B+TDR | EL180UH060NE36A | R-454B | - - - | - - - | - - - | 24000 | 16 | 13.6 | 215659063 | All | USA | No
EL16KC1-024-230A** | CK40HT-30B+TDR | EL180UH080NE48B | R-454B | - - - | - - - | - - - | 24000 | 16 | 13.6 | 215659064 | All | USA | No
EL16KC1-024-230A** | CK40HT-30B+TDR | EL195UH040NE36B | R-454B | - - - | - - - | - - - | 24000 | 15.5 | 13.2 | 215659065 | All | USA | No
EL16KC1-024-230A** | CK40HT-30B+TDR | EL195UH060NE36B | R-454B | - - - | - - - | - - - | 24000 | 16 | 13.4 | 217505373 | All | USA | No
EL16KC1-024-230A** | CK40HT-30B+TDR | EL196UH030XE36B | R-454B | - - - | - - - | - - - | 24000 | 16.4 | 13.6 | 215659067 | All | USA,Canada | No
EL16KC1-024-230A** | CK40HT-30B+TDR | EL196UH045XE36B | R-454B | - - - | - - - | - - - | 24000 | 15.5 | 13.2 | 215659069 | All | USA,Canada | No
EL16KC1-024-230A** | CK40HT-30B+TDR | EL196UH070XE36B | R-454B | - - - | - - - | - - - | 24000 | 16 | 13.2 | 215659070 | All | USA,Canada | No
EL16KC1-024-230A** | CK40HT-30B+TDR | EL280UH045E36A | R-454B | - - - | - - - | - - - | 24000 | 16.8 | 14 | 215659071 | All | USA | No
EL16KC1-024-230A** | CK40HT-30B+TDR | EL280UH070E36A | R-454B | - - - | - - - | - - - | 24000 | 16 | 13.4 | 215659072 | All | USA | No
EL16KC1-024-230A** | CK40HT-30B+TDR | EL280UH090E36B | R-454B | - - - | - - - | - - - | 24000 | 16.8 | 14 | 215659073 | All | USA | No
EL16KC1-024-230A** | CK40HT-30B+TDR | EL280UH090E48B | R-454B | - - - | - - - | - - - | 24000 | 16.5 | 13.8 | 215659074 | All | USA | No
EL16KC1-024-230A** | CK40HT-30B+TDR | EL280UH090XE48B | R-454B | - - - | - - - | - - - | 24000 | 16.5 | 13.8 | 215659075 | All | USA | No
EL16KC1-024-230A** | CK40HT-30B+TDR | EL297UH045XE36B | R-454B | - - - | - - - | - - - | 24000 | 16 | 13.4 | 215659076 | All | USA,Canada | No
EL16KC1-024-230A** | CK40HT-30B+TDR | EL297UH045XV36B | R-454B | - - - | - - - | - - - | 24000 | 16 | 13.5 | 215659077 | All | USA,Canada | No
EL16KC1-024-230A** | CK40HT-30B+TDR | EL297UH070XE36B | R-454B | - - - | - - - | - - - | 24000 | 16 | 13.4 | 215659078 | All | USA,Canada | No
EL16KC1-024-230A** | CK40HT-30B+TDR | EL297UH070XV36B | R-454B | - - - | - - - | - - - | 24000 | 16.5 | 13.8 | 215659079 | All | USA,Canada | No
EL16KC1-024-230A** | CK40HT-30B+TDR | ML180UH045E36A | R-454B | - - - | - - - | - - - | 24000 | 16.6 | 13.5 | 215659080 | All | USA | No
EL16KC1-024-230A** | CK40HT-30B+TDR | ML180UH070E36A | R-454B | - - - | - - - | - - - | 24000 | 16.5 | 13.8 | 215659081 | All | USA | No
EL16KC1-024-230A** | CK40HT-30B+TDR | ML180UH070E36B | R-454B | - - - | - - - | - - - | 24000 | 16.5 | 14 | 215659082 | All | USA | No
EL16KC1-024-230A** | CK40HT-30B+TDR | ML180UH070V36B | R-454B | - - - | - - - | - - - | 24000 | 16.8 | 14 | 215659083 | All | USA | No
EL16KC1-024-230A** | CK40HT-30B+TDR | ML180UH070V48B | R-454B | - - - | - - - | - - - | 24000 | 16.8 | 14 | 215659084 | All | USA | No
EL16KC1-024-230A** | CK40HT-30B+TDR | ML180UH070XE36B | R-454B | - - - | - - - | - - - | 24000 | 16.5 | 14 | 215659085 | All | USA | No
EL16KC1-024-230A** | CK40HT-30B+TDR | ML180UH090E48B | R-454B | - - - | - - - | - - - | 24000 | 16.8 | 14 | 215659086 | All | USA | No
EL16KC1-024-230A** | CK40HT-30B+TDR | ML180UH090V48B | R-454B | - - - | - - - | - - - | 24000 | 16 | 13.5 | 215659087 | All | USA | No
EL16KC1-024-230A** | CK40HT-30B+TDR | ML180UH090XE48B | R-454B | - - - | - - - | - - - | 24000 | 16.8 | 14 | 215659088 | All | USA | No
EL16KC1-024-230A** | CK40HT-30B+TDR | ML193UH030XE36B | R-454B | - - - | - - - | - - - | 24000 | 16.5 | 13.8 | 215659089 | All | USA | No
EL16KC1-024-230A** | CK40HT-30B+TDR | ML193UH045XE36B | R-454B | - - - | - - - | - - - | 24000 | 16 | 13.4 | 215659090 | All | USA | No
EL16KC1-024-230A** | CK40HT-30B+TDR | ML193UH070XE36B | R-454B | - - - | - - - | - - - | 24000 | 16.5 | 13.6 | 215659091 | All | USA | No
EL16KC1-024-230A** | CK40HT-30B+TDR | ML196UH030XE36B | R-454B | - - - | - - - | - - - | 24000 | 16.4 | 13.6 | 215659092 | All | USA,Canada | No
EL16KC1-024-230A** | CK40HT-30B+TDR | ML196UH045XE36B | R-454B | - - - | - - - | - - - | 24000 | 15.5 | 13.2 | 215659093 | All | USA,Canada | No
EL16KC1-024-230A** | CK40HT-30B+TDR | ML196UH070XE36B | R-454B | - - - | - - - | - - - | 24000 | 16.2 | 13.6 | 215659094 | All | USA,Canada | No
EL16KC1-024-230A** | CK40HT-30B+TDR | ML196UH070XE48B | R-454B | - - - | - - - | - - - | 24000 | 16 | 13.4 | 215659095 | All | USA,Canada | No
EL16KC1-024-230A** | CK40HT-30B+TDR | ML296UH045XV36B | R-454B | - - - | - - - | - - - | 24000 | 16.4 | 13.8 | 215659096 | All | USA,Canada | No
EL16KC1-024-230A** | CK40HT-30B+TDR | ML296UH070XV36B | R-454B | - - - | - - - | - - - | 25000 | 16.2 | 13.5 | 215980798 | All | USA,Canada | No
EL16KC1-024-230A** | CK40HT-30B+TDR | SL280UH070V36A | R-454B | - - - | - - - | - - - | 24000 | 16 | 13.6 | 215659097 | All | USA | No
EL16KC1-024-230A** | CK40HT-30B+TDR | SL280UH080NV48B | R-454B | - - - | - - - | - - - | 24000 | 16 | 13.5 | 215659098 | All | USA | No
EL16KC1-024-230A** | CK40HT-30B+TDR | SL280UH090V36B | R-454B | - - - | - - - | - - - | 24000 | 16.5 | 14 | 215659099 | All | USA | No
EL16KC1-024-230A** | CK40HT-30B+TDR | SL280UH090V48B | R-454B | - - - | - - - | - - - | 24000 | 16.5 | 13.8 | 215659100 | All | USA | No
EL16KC1-024-230A** | CK40HT-30B+TDR | SL280UH090XV48B | R-454B | - - - | - - - | - - - | 24000 | 16.5 | 13.8 | 215659101 | All | USA | No
EL16KC1-024-230A** | CK40HT-30B+TDR | SL297UH040NV36B | R-454B | - - - | - - - | - - - | 24000 | 16.5 | 13.8 | 215659102 | All | USA,Canada | No
EL16KC1-024-230A** | CK40HT-30B+TDR | SL297UH060NV36B | R-454B | - - - | - - - | - - - | 24000 | 16 | 13.6 | 217588860 | All | USA,Canada | No
EL16KC1-024-230A** | CK40HT-30B+TDR | SLP99UH070XV36B | R-454B | - - - | - - - | - - - | 24000 | 16.5 | 13.6 | 215659103 | All | USA,Canada | No
EL16KC1-024-230A** | CK40HT-36A+TDR | EL180UH040NE36A | R-454B | - - - | - - - | - - - | 24000 | 15.5 | 13 | 215659105 | All | USA | No
EL16KC1-024-230A** | CK40HT-36A+TDR | EL180UH060NE36A | R-454B | - - - | - - - | - - - | 24000 | 15.5 | 13 | 215659106 | All | USA | No
EL16KC1-024-230A** | CK40HT-36A+TDR | EL280UH045E36A | R-454B | - - - | - - - | - - - | 23800 | 16 | 13.5 | 215659107 | All | USA | No
EL16KC1-024-230A** | CK40HT-36A+TDR | EL280UH070E36A | R-454B | - - - | - - - | - - - | 24000 | 15.5 | 13 | 215659108 | All | USA | No
EL16KC1-024-230A** | CK40HT-36A+TDR | EL280UH070XE36A | R-454B | - - - | - - - | - - - | 24000 | 15.5 | 13 | 215659109 | All | USA | No
EL16KC1-024-230A** | CK40HT-36A+TDR | ML180UH030V36A | R-454B | - - - | - - - | - - - | 24000 | 16 | 13.4 | 215659110 | All | USA | No
EL16KC1-024-230A** | CK40HT-36A+TDR | ML180UH045E36A | R-454B | - - - | - - - | - - - | 23200 | 16 | 13.4 | 215659111 | All | USA | No
EL16KC1-024-230A** | CK40HT-36A+TDR | ML180UH045V36A | R-454B | - - - | - - - | - - - | 24000 | 16 | 13.4 | 215659112 | All | USA | No
EL16KC1-024-230A** | CK40HT-36A+TDR | ML180UH045XE36A | R-454B | - - - | - - - | - - - | 23200 | 16 | 13.4 | 215659113 | All | USA | No
EL16KC1-024-230A** | CK40HT-36A+TDR | ML180UH070E36A | R-454B | - - - | - - - | - - - | 23800 | 16 | 13.4 | 215659114 | All | USA | No
EL16KC1-024-230A** | CK40HT-36A+TDR | ML180UH070V36A | R-454B | - - - | - - - | - - - | 24000 | 16 | 13.4 | 215659115 | All | USA | No
EL16KC1-024-230A** | CK40HT-36A+TDR | ML180UH070XE36A | R-454B | - - - | - - - | - - - | 23800 | 16 | 13.4 | 215659116 | All | USA | No
EL16KC1-024-230A** | CK40HT-36A+TDR | SL280UH060NV36A | R-454B | - - - | - - - | - - - | 23600 | 16 | 13.4 | 215659117 | All | USA | No
EL16KC1-024-230A** | CK40HT-36A+TDR | SL280UH070V36A | R-454B | - - - | - - - | - - - | 24000 | 15.5 | 13 | 215659118 | All | USA | No
EL16KC1-024-230A** | CK40HT-36A+TDR | SL280UH070XV36A | R-454B | - - - | - - - | - - - | 24000 | 15.5 | 13 | 215659119 | All | USA | No
EL16KC1-024-230A** | CK40HT-36B+TDR | EL180UH060NE36A | R-454B | - - - | - - - | - - - | 24000 | 16 | 13.2 | 215659122 | All | USA | No
EL16KC1-024-230A** | CK40HT-36B+TDR | EL180UH080NE48B | R-454B | - - - | - - - | - - - | 24000 | 15.5 | 13.2 | 215659123 | All | USA | No
EL16KC1-024-230A** | CK40HT-36B+TDR | EL195UH040NE36B | R-454B | - - - | - - - | - - - | 24000 | 15.5 | 13 | 215659124 | All | USA | No
EL16KC1-024-230A** | CK40HT-36B+TDR | EL195UH060NE36B | R-454B | - - - | - - - | - - - | 24000 | 15.5 | 13 | 217505377 | All | USA | No
EL16KC1-024-230A** | CK40HT-36B+TDR | EL196UH030XE36B | R-454B | - - - | - - - | - - - | 23400 | 15.8 | 13.2 | 215659126 | All | USA,Canada | No
EL16KC1-024-230A** | CK40HT-36B+TDR | EL196UH045XE36B | R-454B | - - - | - - - | - - - | 24000 | 15.5 | 13 | 215659128 | All | USA,Canada | No
EL16KC1-024-230A** | CK40HT-36B+TDR | EL196UH070XE36B | R-454B | - - - | - - - | - - - | 24000 | 15.5 | 13 | 215659129 | All | USA,Canada | No
EL16KC1-024-230A** | CK40HT-36B+TDR | EL280UH045E36A | R-454B | - - - | - - - | - - - | 23800 | 16.5 | 13.6 | 215659130 | All | USA | No
EL16KC1-024-230A** | CK40HT-36B+TDR | EL280UH070E36A | R-454B | - - - | - - - | - - - | 24000 | 15.5 | 13 | 215659131 | All | USA | No
EL16KC1-024-230A** | CK40HT-36B+TDR | EL280UH090E36B | R-454B | - - - | - - - | - - - | 24000 | 15.5 | 13 | 215659132 | All | USA | No
EL16KC1-024-230A** | CK40HT-36B+TDR | EL280UH090E48B | R-454B | - - - | - - - | - - - | 24000 | 16 | 13.6 | 215659133 | All | USA | No
EL16KC1-024-230A** | CK40HT-36B+TDR | EL280UH090XE48B | R-454B | - - - | - - - | - - - | 24000 | 16 | 13.6 | 215659134 | All | USA | No
EL16KC1-024-230A** | CK40HT-36B+TDR | EL297UH045XE36B | R-454B | - - - | - - - | - - - | 24000 | 15.5 | 13 | 215659135 | All | USA,Canada | No
EL16KC1-024-230A** | CK40HT-36B+TDR | EL297UH045XV36B | R-454B | - - - | - - - | - - - | 23400 | 15.5 | 13 | 215659136 | All | USA,Canada | No
EL16KC1-024-230A** | CK40HT-36B+TDR | EL297UH070XE36B | R-454B | - - - | - - - | - - - | 24000 | 15.5 | 13 | 215659137 | All | USA,Canada | No
EL16KC1-024-230A** | CK40HT-36B+TDR | EL297UH070XV36B | R-454B | - - - | - - - | - - - | 23400 | 16 | 13.4 | 215659138 | All | USA,Canada | No
EL16KC1-024-230A** | CK40HT-36B+TDR | ML180UH070E36B | R-454B | - - - | - - - | - - - | 24000 | 16 | 13.5 | 215659139 | All | USA | No
EL16KC1-024-230A** | CK40HT-36B+TDR | ML180UH070V36B | R-454B | - - - | - - - | - - - | 24000 | 16.5 | 13.6 | 215659140 | All | USA | No
EL16KC1-024-230A** | CK40HT-36B+TDR | ML180UH070V48B | R-454B | - - - | - - - | - - - | 24000 | 16.4 | 13.6 | 215659141 | All | USA | No
EL16KC1-024-230A** | CK40HT-36B+TDR | ML180UH070XE36B | R-454B | - - - | - - - | - - - | 24000 | 16 | 13.5 | 215659142 | All | USA | No
EL16KC1-024-230A** | CK40HT-36B+TDR | ML180UH090E48B | R-454B | - - - | - - - | - - - | 24000 | 16.5 | 13.6 | 215659143 | All | USA | No
EL16KC1-024-230A** | CK40HT-36B+TDR | ML180UH090V48B | R-454B | - - - | - - - | - - - | 24000 | 16 | 13.2 | 215659144 | All | USA | No
EL16KC1-024-230A** | CK40HT-36B+TDR | ML180UH090XE48B | R-454B | - - - | - - - | - - - | 24000 | 16.5 | 13.6 | 215659145 | All | USA | No
EL16KC1-024-230A** | CK40HT-36B+TDR | ML193UH030XE36B | R-454B | - - - | - - - | - - - | 23200 | 16 | 13 | 215659146 | All | USA | No
EL16KC1-024-230A** | CK40HT-36B+TDR | ML193UH045XE36B | R-454B | - - - | - - - | - - - | 24000 | 15.5 | 13 | 215659147 | All | USA | No
EL16KC1-024-230A** | CK40HT-36B+TDR | ML193UH070XE36B | R-454B | - - - | - - - | - - - | 24000 | 16 | 13.4 | 215659148 | All | USA | No
EL16KC1-024-230A** | CK40HT-36B+TDR | ML196UH030XE36B | R-454B | - - - | - - - | - - - | 23400 | 15.8 | 13.2 | 215659149 | All | USA,Canada | No
EL16KC1-024-230A** | CK40HT-36B+TDR | ML196UH045XE36B | R-454B | - - - | - - - | - - - | 24000 | 15.5 | 13 | 215659150 | All | USA,Canada | No
EL16KC1-024-230A** | CK40HT-36B+TDR | ML196UH070XE36B | R-454B | - - - | - - - | - - - | 24000 | 15.6 | 13 | 215659151 | All | USA,Canada | No
EL16KC1-024-230A** | CK40HT-36B+TDR | ML196UH070XE48B | R-454B | - - - | - - - | - - - | 24000 | 15.5 | 13 | 215659152 | All | USA,Canada | No
EL16KC1-024-230A** | CK40HT-36B+TDR | ML296UH045XV36B | R-454B | - - - | - - - | - - - | 24000 | 16 | 13 | 215659153 | All | USA,Canada | No
EL16KC1-024-230A** | CK40HT-36B+TDR | ML296UH070XV36B | R-454B | - - - | - - - | - - - | 24200 | 16 | 13 | 215980807 | All | USA,Canada | No
EL16KC1-024-230A** | CK40HT-36B+TDR | SL280UH080NV48B | R-454B | - - - | - - - | - - - | 23600 | 15.5 | 13.2 | 215659154 | All | USA | No
EL16KC1-024-230A** | CK40HT-36B+TDR | SL280UH090V36B | R-454B | - - - | - - - | - - - | 24000 | 16 | 13.4 | 215659155 | All | USA | No
EL16KC1-024-230A** | CK40HT-36B+TDR | SL280UH090V48B | R-454B | - - - | - - - | - - - | 24000 | 16 | 13.4 | 215659156 | All | USA | No
EL16KC1-024-230A** | CK40HT-36B+TDR | SL280UH090XV48B | R-454B | - - - | - - - | - - - | 24000 | 16 | 13.4 | 215659157 | All | USA | No
EL16KC1-024-230A** | CK40HT-36B+TDR | SL297UH040NV36B | R-454B | - - - | - - - | - - - | 23400 | 16 | 13.4 | 215659158 | All | USA,Canada | No
EL16KC1-024-230A** | CK40HT-36B+TDR | SL297UH060NV36B | R-454B | - - - | - - - | - - - | 23800 | 15.5 | 13.2 | 217588866 | All | USA,Canada | No
EL16KC1-024-230A** | CK40HT-36B+TDR | SLP99UH070XV36B | R-454B | - - - | - - - | - - - | 24000 | 16 | 13.4 | 215659159 | All | USA,Canada | No
EL16KC1-024-230A** | CK40HT-36C+TDR | EL180UH100NE60C | R-454B | - - - | - - - | - - - | 24000 | 15.5 | 12.8 | 215659160 | All | USA | No
EL16KC1-024-230A** | CK40HT-36C+TDR | EL195UH040NE36B | R-454B | - - - | - - - | - - - | 24000 | 15.5 | 13 | 215659161 | All | USA | No
EL16KC1-024-230A** | CK40HT-36C+TDR | EL195UH060NE36B | R-454B | - - - | - - - | - - - | 24000 | 15.5 | 13.2 | 217505380 | All | USA | No
EL16KC1-024-230A** | CK40HT-36C+TDR | EL195UH080NE48C | R-454B | - - - | - - - | - - - | 24000 | 15.5 | 13 | 217505261 | All | USA | No
EL16KC1-024-230A** | CK40HT-36C+TDR | EL195UH100NE60C | R-454B | - - - | - - - | - - - | 24000 | 15.2 | 12.8 | 217505424 | All | USA | No
EL16KC1-024-230A** | CK40HT-36C+TDR | EL196UH090XE48C | R-454B | - - - | - - - | - - - | 24000 | 16.5 | 13.6 | 215659162 | All | USA,Canada | No
EL16KC1-024-230A** | CK40HT-36C+TDR | EL280UH110E48C | R-454B | - - - | - - - | - - - | 24000 | 16.5 | 13.8 | 215659163 | All | USA | No
EL16KC1-024-230A** | CK40HT-36C+TDR | EL297UH090XE48C | R-454B | - - - | - - - | - - - | 24000 | 16.5 | 13.6 | 215659164 | All | USA,Canada | No
EL16KC1-024-230A** | CK40HT-36C+TDR | EL297UH090XV36C | R-454B | - - - | - - - | - - - | 23800 | 16 | 13.4 | 215659165 | All | USA,Canada | No
EL16KC1-024-230A** | CK40HT-36C+TDR | EL297UH090XV48C | R-454B | - - - | - - - | - - - | 23800 | 15.2 | 12.8 | 217512043 | All | USA,Canada | No
EL16KC1-024-230A** | CK40HT-36C+TDR | EL297UH090XV60C | R-454B | - - - | - - - | - - - | 24000 | 14.7 | 12.6 | 217512044 | All | USA,Canada | No
EL16KC1-024-230A** | CK40HT-36C+TDR | EL297UH110XE60C | R-454B | - - - | - - - | - - - | 24000 | 14.7 | 12.6 | 215659166 | All | USA,Canada | No
EL16KC1-024-230A** | CK40HT-36C+TDR | EL297UH110XV48C | R-454B | - - - | - - - | - - - | 24000 | 16 | 13.4 | 215659167 | All | USA,Canada | No
EL16KC1-024-230A** | CK40HT-36C+TDR | EL297UH110XV60C | R-454B | - - - | - - - | - - - | 24000 | 15.2 | 12.8 | 217512045 | All | USA,Canada | No
EL16KC1-024-230A** | CK40HT-36C+TDR | ML180UH070E36B | R-454B | - - - | - - - | - - - | 24000 | 16.5 | 13.8 | 215659168 | All | USA | No
EL16KC1-024-230A** | CK40HT-36C+TDR | ML180UH090E60C | R-454B | - - - | - - - | - - - | 24000 | 15.5 | 13 | 215659169 | All | USA | No
EL16KC1-024-230A** | CK40HT-36C+TDR | ML180UH110V60C | R-454B | - - - | - - - | - - - | 24000 | 15.5 | 12.8 | 217512033 | All | USA | No
EL16KC1-024-230A** | CK40HT-36C+TDR | ML193UH045XE36B | R-454B | - - - | - - - | - - - | 24000 | 16 | 13.2 | 215659170 | All | USA | No
EL16KC1-024-230A** | CK40HT-36C+TDR | ML193UH070XE36B | R-454B | - - - | - - - | - - - | 24000 | 16 | 13.4 | 215659171 | All | USA | No
EL16KC1-024-230A** | CK40HT-36C+TDR | ML193UH090XE36C | R-454B | - - - | - - - | - - - | 23400 | 16 | 13 | 215659172 | All | USA | No
EL16KC1-024-230A** | CK40HT-36C+TDR | ML193UH090XE48C | R-454B | - - - | - - - | - - - | 24000 | 16.5 | 13.6 | 215659173 | All | USA | No
EL16KC1-024-230A** | CK40HT-36C+TDR | ML193UH110XE48C | R-454B | - - - | - - - | - - - | 24000 | 16.5 | 13.5 | 215659174 | All | USA | No
EL16KC1-024-230A** | CK40HT-36C+TDR | ML193UH110XE60C | R-454B | - - - | - - - | - - - | 24000 | 15.2 | 12.8 | 215659175 | All | USA | No
EL16KC1-024-230A** | CK40HT-36C+TDR | ML196UH045XE36B | R-454B | - - - | - - - | - - - | 24000 | 15.5 | 13 | 215659176 | All | USA,Canada | No
EL16KC1-024-230A** | CK40HT-36C+TDR | ML196UH070XE36B | R-454B | - - - | - - - | - - - | 24000 | 16 | 13.4 | 215659177 | All | USA,Canada | No
EL16KC1-024-230A** | CK40HT-36C+TDR | ML196UH090XE36C | R-454B | - - - | - - - | - - - | 23600 | 16.4 | 13.6 | 215659178 | All | USA,Canada | No
EL16KC1-024-230A** | CK40HT-36C+TDR | ML196UH090XE48C | R-454B | - - - | - - - | - - - | 24000 | 16.5 | 13.6 | 215659179 | All | USA,Canada | No
EL16KC1-024-230A** | CK40HT-36C+TDR | ML196UH090XE60C | R-454B | - - - | - - - | - - - | 24000 | 15.2 | 12.8 | 215659180 | All | USA,Canada | No
EL16KC1-024-230A** | CK40HT-36C+TDR | ML296UH090XV48C | R-454B | - - - | - - - | - - - | 24000 | 15.2 | 12.8 | 217512034 | All | USA,Canada | No
EL16KC1-024-230A** | CK40HT-36C+TDR | ML296UH110XV60C | R-454B | - - - | - - - | - - - | 24000 | 15.2 | 12.8 | 217512035 | All | USA,Canada | No
EL16KC1-024-230A** | CK40HT-36C+TDR | SL280UH080NV60C | R-454B | - - - | - - - | - - - | 24000 | 15.2 | 12.8 | 217512036 | All | USA | No
EL16KC1-024-230A** | CK40HT-36C+TDR | SL280UH090V60C | R-454B | - - - | - - - | - - - | 24000 | 15.5 | 13 | 217512037 | All | USA | No
EL16KC1-024-230A** | CK40HT-36C+TDR | SL297UH080NV48C | R-454B | - - - | - - - | - - - | 24000 | 15.5 | 13 | 217588897 | All | USA,Canada | No
EL16KC1-024-230A** | CK40HT-36C+TDR | SL297UH080NV60C | R-454B | - - - | - - - | - - - | 24000 | 14.3 | 12 | 217588941 | All | USA,Canada | No
EL16KC1-024-230A** | CK40HT-36C+TDR | SLP99UH090XV36C | R-454B | - - - | - - - | - - - | 24000 | 16 | 13.4 | 215659181 | All | USA,Canada | No
EL16KC1-024-230A** | CK40HT-36C+TDR | SLP99UH090XV48C | R-454B | - - - | - - - | - - - | 23800 | 15.2 | 12.8 | 217512038 | All | USA,Canada | No
EL16KC1-024-230A** | CK40HT-36C+TDR | SLP99UH110XV60C | R-454B | - - - | - - - | - - - | 24000 | 15.2 | 12.8 | 217512039 | All | USA,Canada | No
EL16KC1-024-230A** | CK40HT-42B+TDR | EL180UH040NE36A | R-454B | - - - | - - - | - - - | 24000 | 16.5 | 13.8 | 217588744 | All | USA | No
EL16KC1-024-230A** | CK40HT-42B+TDR | EL180UH060NE36A | R-454B | - - - | - - - | - - - | 24000 | 16.5 | 13.8 | 217588745 | All | USA | No
EL16KC1-024-230A** | CK40HT-42B+TDR | EL180UH080NE48B | R-454B | - - - | - - - | - - - | 24000 | 16.5 | 13.8 | 217588720 | All | USA | No
EL16KC1-024-230A** | CK40HT-42B+TDR | EL195UH040NE36B | R-454B | - - - | - - - | - - - | 24000 | 16 | 13.6 | 217588990 | All | USA | No
EL16KC1-024-230A** | CK40HT-42B+TDR | EL195UH060NE36B | R-454B | - - - | - - - | - - - | 24000 | 16 | 13.6 | 217588992 | All | USA | No
EL16KC1-024-230A** | CK40HT-42B+TDR | EL196UH030XE36B | R-454B | - - - | - - - | - - - | 24000 | 16.5 | 13.8 | 217588721 | All | USA,Canada | No
EL16KC1-024-230A** | CK40HT-42B+TDR | EL196UH045XE36B | R-454B | - - - | - - - | - - - | 24000 | 16 | 13.4 | 217588722 | All | USA,Canada | No
EL16KC1-024-230A** | CK40HT-42B+TDR | EL196UH070XE36B | R-454B | - - - | - - - | - - - | 24000 | 16 | 13.4 | 217588723 | All | USA,Canada | No
EL16KC1-024-230A** | CK40HT-42B+TDR | EL280UH045E36A | R-454B | - - - | - - - | - - - | 24000 | 17 | 14.2 | 217588746 | All | USA | No
EL16KC1-024-230A** | CK40HT-42B+TDR | EL280UH070E36A | R-454B | - - - | - - - | - - - | 24000 | 16 | 13.6 | 217588747 | All | USA | No
EL16KC1-024-230A** | CK40HT-42B+TDR | EL280UH070XE36A | R-454B | - - - | - - - | - - - | 24000 | 16 | 13.6 | 217588748 | All | USA | No
EL16KC1-024-230A** | CK40HT-42B+TDR | EL280UH090E36B | R-454B | - - - | - - - | - - - | 24000 | 16 | 13.6 | 217588724 | All | USA | No
EL16KC1-024-230A** | CK40HT-42B+TDR | EL280UH090E48B | R-454B | - - - | - - - | - - - | 24000 | 17 | 14.2 | 217588725 | All | USA | No
EL16KC1-024-230A** | CK40HT-42B+TDR | EL280UH090XE48B | R-454B | - - - | - - - | - - - | 24000 | 17 | 14.2 | 217588726 | All | USA | No
EL16KC1-024-230A** | CK40HT-42B+TDR | EL297UH045XE36B | R-454B | - - - | - - - | - - - | 24000 | 16 | 13.6 | 217588750 | All | USA,Canada | No
EL16KC1-024-230A** | CK40HT-42B+TDR | EL297UH045XV36B | R-454B | - - - | - - - | - - - | 24000 | 16 | 13.6 | 217588751 | All | USA,Canada | No
EL16KC1-024-230A** | CK40HT-42B+TDR | EL297UH070XE36B | R-454B | - - - | - - - | - - - | 24000 | 16 | 13.6 | 217588749 | All | USA,Canada | No
EL16KC1-024-230A** | CK40HT-42B+TDR | EL297UH070XV36B | R-454B | - - - | - - - | - - - | 24000 | 16.5 | 13.8 | 217588752 | All | USA,Canada | No
EL16KC1-024-230A** | CK40HT-42B+TDR | ML180UH070E36B | R-454B | - - - | - - - | - - - | 24000 | 17 | 14.2 | 217588727 | All | USA | No
EL16KC1-024-230A** | CK40HT-42B+TDR | ML180UH070V36B | R-454B | - - - | - - - | - - - | 24000 | 17 | 14.2 | 217588728 | All | USA | No
EL16KC1-024-230A** | CK40HT-42B+TDR | ML180UH070V48B | R-454B | - - - | - - - | - - - | 24000 | 17 | 14.2 | 217588729 | All | USA | No
EL16KC1-024-230A** | CK40HT-42B+TDR | ML180UH070XE36B | R-454B | - - - | - - - | - - - | 24000 | 17 | 14.2 | 217588730 | All | USA | No
EL16KC1-024-230A** | CK40HT-42B+TDR | ML180UH090E48B | R-454B | - - - | - - - | - - - | 24000 | 17 | 14.2 | 217588731 | All | USA | No
EL16KC1-024-230A** | CK40HT-42B+TDR | ML180UH090V48B | R-454B | - - - | - - - | - - - | 24000 | 16.5 | 13.8 | 217588732 | All | USA | No
EL16KC1-024-230A** | CK40HT-42B+TDR | ML180UH090XE48B | R-454B | - - - | - - - | - - - | 24000 | 17 | 14.2 | 217588733 | All | USA | No
EL16KC1-024-230A** | CK40HT-42B+TDR | ML193UH030XE36B | R-454B | - - - | - - - | - - - | 24000 | 16.8 | 14 | 217588734 | All | USA | No
EL16KC1-024-230A** | CK40HT-42B+TDR | ML193UH045XE36B | R-454B | - - - | - - - | - - - | 24000 | 16 | 13.6 | 217588735 | All | USA | No
EL16KC1-024-230A** | CK40HT-42B+TDR | ML193UH070XE36B | R-454B | - - - | - - - | - - - | 24000 | 16.5 | 13.8 | 217588736 | All | USA | No
EL16KC1-024-230A** | CK40HT-42B+TDR | ML196UH045XE36B | R-454B | - - - | - - - | - - - | 24000 | 16 | 13.4 | 217588737 | All | USA,Canada | No
EL16KC1-024-230A** | CK40HT-42B+TDR | ML196UH070XE48B | R-454B | - - - | - - - | - - - | 24000 | 16 | 13.6 | 217588738 | All | USA,Canada | No
EL16KC1-024-230A** | CK40HT-42B+TDR | ML296UH045XV36B | R-454B | - - - | - - - | - - - | 24000 | 16.5 | 14 | 217588739 | All | USA,Canada | No
EL16KC1-024-230A** | CK40HT-42B+TDR | SL280UH080NV48B | R-454B | - - - | - - - | - - - | 24000 | 16.5 | 13.6 | 217588740 | All | USA | No
EL16KC1-024-230A** | CK40HT-42B+TDR | SL280UH090V48B | R-454B | - - - | - - - | - - - | 24000 | 16.8 | 14 | 217588741 | All | USA | No
EL16KC1-024-230A** | CK40HT-42B+TDR | SL280UH090XV48B | R-454B | - - - | - - - | - - - | 24000 | 16.8 | 14 | 217588742 | All | USA | No
EL16KC1-024-230A** | CK40HT-42B+TDR | SL297UH040NV36B | R-454B | - - - | - - - | - - - | 24000 | 16.5 | 14 | 217588848 | All | USA,Canada | No
EL16KC1-024-230A** | CK40HT-42B+TDR | SL297UH060NV36B | R-454B | - - - | - - - | - - - | 24000 | 16.5 | 13.8 | 217588861 | All | USA,Canada | No
EL16KC1-024-230A** | CK40HT-42B+TDR | SLP99UH070XV36B | R-454B | - - - | - - - | - - - | 24000 | 16.5 | 13.8 | 217588743 | All | USA,Canada | No
EL16KC1-030-230A** | CBK45UHET-024-230 | - - - | R-454B | - - - | - - - | - - - | 29400 | 15.5 | 13.2 | 215659316 | All | USA,Canada | No
EL16KC1-030-230A** | CBK45UHET-030-230 | - - - | R-454B | - - - | - - - | - - - | 30000 | 16 | 13.4 | 215659318 | All | USA,Canada | No
EL16KC1-030-230A** | CBK45UHET-036-230 | - - - | R-454B | - - - | - - - | - - - | 30000 | 16 | 13.4 | 215659320 | All | USA,Canada | No
EL16KC1-030-230A** | CBK45UHPT-030-230 | - - - | R-454B | - - - | - - - | - - - | 29000 | 14.7 | 12.6 | 215659322 | All | USA,Canada | No
EL16KC1-030-230A** | CBK45UHPT-036-230 | - - - | R-454B | - - - | - - - | - - - | 29400 | 15.5 | 13 | 217512056 | All | USA,Canada | No
EL16KC1-030-230A** | CBK45UHPT-042-230 | - - - | R-454B | - - - | - - - | - - - | 30000 | 15.5 | 13.2 | 215659324 | All | USA,Canada | No
EL16KC1-030-230A** | CBK45UHVT-018-230 | - - - | R-454B | - - - | - - - | - - - | 29000 | 15.2 | 12.8 | 215659326 | All | USA,Canada | No
EL16KC1-030-230A** | CBK45UHVT-024-230 | - - - | R-454B | - - - | - - - | - - - | 29200 | 15.5 | 12.8 | 215659328 | All | USA,Canada | No
EL16KC1-030-230A** | CBK45UHVT-030-230 | - - - | R-454B | - - - | - - - | - - - | 29600 | 16 | 13.4 | 215659330 | All | USA,Canada | No
EL16KC1-030-230A** | CBK45UHVT-036-230 | - - - | R-454B | - - - | - - - | - - - | 29800 | 16 | 13.4 | 215659332 | All | USA,Canada | No
EL16KC1-030-230A** | CBK45UHVT-042-230 | - - - | R-454B | - - - | - - - | - - - | 30000 | 16 | 13.6 | 215659334 | All | USA,Canada | No
EL16KC1-030-230A** | CBK47UHET-024-230 | - - - | R-454B | - - - | - - - | - - - | 29000 | 15.5 | 13 | 215659336 | All | USA,Canada | No
EL16KC1-030-230A** | CBK47UHET-030-230 | - - - | R-454B | - - - | - - - | - - - | 29400 | 16 | 13.4 | 215659338 | All | USA,Canada | No
EL16KC1-030-230A** | CBK47UHET-036-230 | - - - | R-454B | - - - | - - - | - - - | 29400 | 16 | 13.4 | 215659340 | All | USA,Canada | No
EL16KC1-030-230A** | CBK47UHET-036-460- | - - - | R-454B | - - - | - - - | - - - | 29400 | 16 | 13.4 | 217595351 | All | USA,Canada | No
EL16KC1-030-230A** | CBK48MVT-018/024-230 | - - - | R-454B | - - - | - - - | - - - | 28800 | 15.5 | 13.2 | 215659342 | All | USA,Canada | No
EL16KC1-030-230A** | CBK48MVT-030-230 | - - - | R-454B | - - - | - - - | - - - | 29200 | 16 | 13.4 | 215659344 | All | USA,Canada | No
EL16KC1-030-230A** | CBK48MVT-036-230 | - - - | R-454B | - - - | - - - | - - - | 29400 | 16 | 13.4 | 215659346 | All | USA,Canada | No
EL16KC1-030-230A** | CBK48MVT-042-230 | - - - | R-454B | - - - | - - - | - - - | 30000 | 16.5 | 14 | 215659348 | All | USA,Canada | No
EL16KC1-030-230A** | CK40[C,U]T-18/24A+TDR | EL180UH040NE36A | R-454B | - - - | - - - | - - - | 27600 | 14.3 | 12 | 215659350 | All | USA | No
EL16KC1-030-230A** | CK40[C,U]T-18/24A+TDR | EL180UH060NE36A | R-454B | - - - | - - - | - - - | 27600 | 14.3 | 12 | 215659352 | All | USA | No
EL16KC1-030-230A** | CK40[C,U]T-18/24A+TDR | EL280UH045E36A | R-454B | - - - | - - - | - - - | 27400 | 14.7 | 12.4 | 215659354 | All | USA | No
EL16KC1-030-230A** | CK40[C,U]T-18/24A+TDR | EL280UH070E36A | R-454B | - - - | - - - | - - - | 27400 | 14.7 | 12.4 | 215659356 | All | USA | No
EL16KC1-030-230A** | CK40[C,U]T-18/24A+TDR | EL280UH070XE36A | R-454B | - - - | - - - | - - - | 27400 | 14.7 | 12.4 | 215659358 | All | USA | No
EL16KC1-030-230A** | CK40[C,U]T-18/24A+TDR | ML180UH030V36A | R-454B | - - - | - - - | - - - | 27400 | 14.7 | 12.4 | 215659360 | All | USA | No
EL16KC1-030-230A** | CK40[C,U]T-18/24A+TDR | ML180UH045E36A | R-454B | - - - | - - - | - - - | 28000 | 14.3 | 12 | 215659362 | All | USA | No
EL16KC1-030-230A** | CK40[C,U]T-18/24A+TDR | ML180UH045V36A | R-454B | - - - | - - - | - - - | 27400 | 14.7 | 12.4 | 215659364 | All | USA | No
EL16KC1-030-230A** | CK40[C,U]T-18/24A+TDR | ML180UH045XE36A | R-454B | - - - | - - - | - - - | 28000 | 14.3 | 12 | 215659366 | All | USA | No
EL16KC1-030-230A** | CK40[C,U]T-18/24A+TDR | ML180UH070E36A | R-454B | - - - | - - - | - - - | 27200 | 14.3 | 12.2 | 215659368 | All | USA | No
EL16KC1-030-230A** | CK40[C,U]T-18/24A+TDR | ML180UH070V36A | R-454B | - - - | - - - | - - - | 27200 | 14.7 | 12.4 | 215659370 | All | USA | No
EL16KC1-030-230A** | CK40[C,U]T-18/24A+TDR | ML180UH070XE36A | R-454B | - - - | - - - | - - - | 27400 | 14.3 | 12 | 215659372 | All | USA | No
EL16KC1-030-230A** | CK40[C,U]T-18/24A+TDR | SL280UH060NV36A | R-454B | - - - | - - - | - - - | 27600 | 14.7 | 12.4 | 215659374 | All | USA | No
EL16KC1-030-230A** | CK40[C,U]T-18/24A+TDR | SL280UH070V36A | R-454B | - - - | - - - | - - - | 27600 | 14.7 | 12.2 | 217512057 | All | USA | No
EL16KC1-030-230A** | CK40[C,U]T-18/24A+TDR | SL280UH070XV36A | R-454B | - - - | - - - | - - - | 27600 | 14.7 | 12.2 | 217512071 | All | USA | No
EL16KC1-030-230A** | CK40[C,U]T-18/24B+TDR | EL196UH045XE36B | R-454B | - - - | - - - | - - - | 27000 | 14.3 | 12 | 215659376 | All | USA,Canada | No
EL16KC1-030-230A** | CK40[C,U]T-18/24B+TDR | EL196UH070XE36B | R-454B | - - - | - - - | - - - | 27000 | 14.3 | 12 | 215659378 | All | USA,Canada | No
EL16KC1-030-230A** | CK40[C,U]T-18/24B+TDR | EL280UH045E36A | R-454B | - - - | - - - | - - - | 27400 | 14.7 | 12.4 | 215659380 | All | USA | No
EL16KC1-030-230A** | CK40[C,U]T-18/24B+TDR | EL280UH070E36A | R-454B | - - - | - - - | - - - | 27400 | 14.7 | 12.4 | 215659382 | All | USA | No
EL16KC1-030-230A** | CK40[C,U]T-18/24B+TDR | EL280UH090E36B | R-454B | - - - | - - - | - - - | 27400 | 14.7 | 12.4 | 215659384 | All | USA | No
EL16KC1-030-230A** | CK40[C,U]T-18/24B+TDR | EL297UH045XE36B | R-454B | - - - | - - - | - - - | 27200 | 14.3 | 12.2 | 215659386 | All | USA,Canada | No
EL16KC1-030-230A** | CK40[C,U]T-18/24B+TDR | EL297UH045XV36B | R-454B | - - - | - - - | - - - | 27200 | 14.3 | 12 | 215659388 | All | USA,Canada | No
EL16KC1-030-230A** | CK40[C,U]T-18/24B+TDR | EL297UH070XE36B | R-454B | - - - | - - - | - - - | 27400 | 14.3 | 12 | 215659390 | All | USA,Canada | No
EL16KC1-030-230A** | CK40[C,U]T-18/24B+TDR | EL297UH070XV36B | R-454B | - - - | - - - | - - - | 27400 | 14.7 | 12.4 | 215659392 | All | USA,Canada | No
EL16KC1-030-230A** | CK40[C,U]T-18/24B+TDR | ML180UH070E36B | R-454B | - - - | - - - | - - - | 27800 | 14.3 | 12 | 215659393 | All | USA | No
EL16KC1-030-230A** | CK40[C,U]T-18/24B+TDR | ML180UH070V36B | R-454B | - - - | - - - | - - - | 27400 | 14.7 | 12.4 | 215659396 | All | USA | No
EL16KC1-030-230A** | CK40[C,U]T-18/24B+TDR | ML180UH070V48B | R-454B | - - - | - - - | - - - | 27600 | 14.7 | 12.4 | 215659398 | All | USA | No
EL16KC1-030-230A** | CK40[C,U]T-18/24B+TDR | ML180UH070XE36B | R-454B | - - - | - - - | - - - | 27800 | 14.3 | 12 | 215659400 | All | USA | No
EL16KC1-030-230A** | CK40[C,U]T-18/24B+TDR | ML180UH090V48B | R-454B | - - - | - - - | - - - | 27200 | 14.3 | 12.2 | 215659401 | All | USA | No
EL16KC1-030-230A** | CK40[C,U]T-18/24B+TDR | ML193UH030XE36B | R-454B | - - - | - - - | - - - | 27200 | 14.3 | 12.2 | 215659404 | All | USA | No
EL16KC1-030-230A** | CK40[C,U]T-18/24B+TDR | ML193UH045XE36B | R-454B | - - - | - - - | - - - | 27200 | 14.3 | 12.2 | 215659406 | All | USA | No
EL16KC1-030-230A** | CK40[C,U]T-18/24B+TDR | ML193UH070XE36B | R-454B | - - - | - - - | - - - | 27600 | 14.3 | 12 | 215659408 | All | USA | No
EL16KC1-030-230A** | CK40[C,U]T-18/24B+TDR | ML196UH045XE36B | R-454B | - - - | - - - | - - - | 27000 | 14.3 | 12 | 215659410 | All | USA,Canada | No
EL16KC1-030-230A** | CK40[C,U]T-18/24B+TDR | ML196UH070XE36B | R-454B | - - - | - - - | - - - | 27600 | 14.3 | 12 | 215659412 | All | USA,Canada | No
EL16KC1-030-230A** | CK40[C,U]T-18/24B+TDR | ML296UH045XV36B | R-454B | - - - | - - - | - - - | 27400 | 14.7 | 12.4 | 215659414 | All | USA,Canada | No
EL16KC1-030-230A** | CK40[C,U]T-18/24B+TDR | ML296UH070XV36B | R-454B | - - - | - - - | - - - | 27400 | 14.7 | 12.4 | 215980832 | All | USA,Canada | No
EL16KC1-030-230A** | CK40[C,U]T-18/24B+TDR | SL280UH080NV48B | R-454B | - - - | - - - | - - - | 27600 | 14.3 | 12 | 215659415 | All | USA | No
EL16KC1-030-230A** | CK40[C,U]T-18/24B+TDR | SL280UH090V36B | R-454B | - - - | - - - | - - - | 27800 | 14.7 | 12.4 | 217512072 | All | USA | No
EL16KC1-030-230A** | CK40[C,U]T-18/24B+TDR | SL280UH090V48B | R-454B | - - - | - - - | - - - | 27800 | 14.7 | 12.2 | 217512073 | All | USA | No
EL16KC1-030-230A** | CK40[C,U]T-18/24B+TDR | SL297UH040NV36B | R-454B | - - - | - - - | - - - | 27400 | 14.7 | 12.2 | 215659417 | All | USA,Canada | No
EL16KC1-030-230A** | CK40[C,U]T-18/24B+TDR | SLP99UH070XV36B | R-454B | - - - | - - - | - - - | 27400 | 14.7 | 12.4 | 215659419 | All | USA,Canada | No
EL16KC1-030-230A** | CK40[C,U]T-24A+TDR | EL180UH040NE36A | R-454B | - - - | - - - | - - - | 29000 | 15.2 | 12.6 | 215659421 | All | USA | No
EL16KC1-030-230A** | CK40[C,U]T-24A+TDR | EL180UH060NE36A | R-454B | - - - | - - - | - - - | 29000 | 15.2 | 12.6 | 215659423 | All | USA | No
EL16KC1-030-230A** | CK40[C,U]T-24A+TDR | EL280UH045E36A | R-454B | - - - | - - - | - - - | 28600 | 15.5 | 13.2 | 215659424 | All | USA | No
EL16KC1-030-230A** | CK40[C,U]T-24A+TDR | EL280UH070E36A | R-454B | - - - | - - - | - - - | 28200 | 15.5 | 13 | 215659426 | All | USA | No
EL16KC1-030-230A** | CK40[C,U]T-24A+TDR | EL280UH070XE36A | R-454B | - - - | - - - | - - - | 28200 | 15.5 | 13 | 215659428 | All | USA | No
EL16KC1-030-230A** | CK40[C,U]T-24A+TDR | ML180UH030V36A | R-454B | - - - | - - - | - - - | 29000 | 15.5 | 13 | 215659430 | All | USA | No
EL16KC1-030-230A** | CK40[C,U]T-24A+TDR | ML180UH045E36A | R-454B | - - - | - - - | - - - | 28400 | 15.5 | 13.2 | 215659432 | All | USA | No
EL16KC1-030-230A** | CK40[C,U]T-24A+TDR | ML180UH045V36A | R-454B | - - - | - - - | - - - | 29000 | 15.5 | 13 | 215659434 | All | USA | No
EL16KC1-030-230A** | CK40[C,U]T-24A+TDR | ML180UH045XE36A | R-454B | - - - | - - - | - - - | 28400 | 15.5 | 13.2 | 215659436 | All | USA | No
EL16KC1-030-230A** | CK40[C,U]T-24A+TDR | ML180UH070E36A | R-454B | - - - | - - - | - - - | 28400 | 15.5 | 13 | 215659438 | All | USA | No
EL16KC1-030-230A** | CK40[C,U]T-24A+TDR | ML180UH070V36A | R-454B | - - - | - - - | - - - | 28800 | 15.5 | 13.2 | 215659440 | All | USA | No
EL16KC1-030-230A** | CK40[C,U]T-24A+TDR | ML180UH070XE36A | R-454B | - - - | - - - | - - - | 28400 | 15.5 | 13 | 215659442 | All | USA | No
EL16KC1-030-230A** | CK40[C,U]T-24A+TDR | SL280UH060NV36A | R-454B | - - - | - - - | - - - | 29000 | 15.5 | 13 | 215659444 | All | USA | No
EL16KC1-030-230A** | CK40[C,U]T-24A+TDR | SL280UH070V36A | R-454B | - - - | - - - | - - - | 28800 | 15.5 | 13 | 215659446 | All | USA | No
EL16KC1-030-230A** | CK40[C,U]T-24A+TDR | SL280UH070XV36A | R-454B | - - - | - - - | - - - | 28800 | 15.5 | 13 | 215659448 | All | USA | No
EL16KC1-030-230A** | CK40[C,U]T-24B+TDR | EL180UH080NE48B | R-454B | - - - | - - - | - - - | 28800 | 15.2 | 12.8 | 215659450 | All | USA | No
EL16KC1-030-230A** | CK40[C,U]T-24B+TDR | EL195UH040NE36B | R-454B | - - - | - - - | - - - | 28200 | 15.5 | 12.8 | 215659452 | All | USA | No
EL16KC1-030-230A** | CK40[C,U]T-24B+TDR | EL195UH060NE36B | R-454B | - - - | - - - | - - - | 29000 | 15.2 | 12.6 | 217505382 | All | USA | No
EL16KC1-030-230A** | CK40[C,U]T-24B+TDR | EL196UH030XE36B | R-454B | - - - | - - - | - - - | 28200 | 15.5 | 12.8 | 215659454 | All | USA,Canada | No
EL16KC1-030-230A** | CK40[C,U]T-24B+TDR | EL196UH045XE36B | R-454B | - - - | - - - | - - - | 28200 | 15.2 | 12.8 | 215659456 | All | USA,Canada | No
EL16KC1-030-230A** | CK40[C,U]T-24B+TDR | EL196UH070XE36B | R-454B | - - - | - - - | - - - | 28200 | 15.5 | 12.8 | 215659458 | All | USA,Canada | No
EL16KC1-030-230A** | CK40[C,U]T-24B+TDR | EL280UH045E36A | R-454B | - - - | - - - | - - - | 29400 | 16 | 13.2 | 215659460 | All | USA | No
EL16KC1-030-230A** | CK40[C,U]T-24B+TDR | EL280UH070E36A | R-454B | - - - | - - - | - - - | 29200 | 15.5 | 13 | 215659462 | All | USA | No
EL16KC1-030-230A** | CK40[C,U]T-24B+TDR | EL280UH090E36B | R-454B | - - - | - - - | - - - | 28600 | 16 | 13.2 | 215659464 | All | USA | No
EL16KC1-030-230A** | CK40[C,U]T-24B+TDR | EL280UH090E48B | R-454B | - - - | - - - | - - - | 28200 | 16 | 13.2 | 215659466 | All | USA | No
EL16KC1-030-230A** | CK40[C,U]T-24B+TDR | EL280UH090XE48B | R-454B | - - - | - - - | - - - | 28200 | 16 | 13.2 | 215659468 | All | USA | No
EL16KC1-030-230A** | CK40[C,U]T-24B+TDR | EL297UH045XE36B | R-454B | - - - | - - - | - - - | 28400 | 15.5 | 13 | 215659470 | All | USA,Canada | No
EL16KC1-030-230A** | CK40[C,U]T-24B+TDR | EL297UH045XV36B | R-454B | - - - | - - - | - - - | 28600 | 15.2 | 12.8 | 215659472 | All | USA,Canada | No
EL16KC1-030-230A** | CK40[C,U]T-24B+TDR | EL297UH070XE36B | R-454B | - - - | - - - | - - - | 28200 | 15.5 | 13 | 215659474 | All | USA,Canada | No
EL16KC1-030-230A** | CK40[C,U]T-24B+TDR | EL297UH070XV36B | R-454B | - - - | - - - | - - - | 28800 | 15.5 | 13 | 215659476 | All | USA,Canada | No
EL16KC1-030-230A** | CK40[C,U]T-24B+TDR | ML180UH070E36B | R-454B | - - - | - - - | - - - | 28400 | 15.5 | 13 | 215659478 | All | USA | No
EL16KC1-030-230A** | CK40[C,U]T-24B+TDR | ML180UH070V36B | R-454B | - - - | - - - | - - - | 29000 | 15.5 | 13.2 | 215659480 | All | USA | No
EL16KC1-030-230A** | CK40[C,U]T-24B+TDR | ML180UH070V48B | R-454B | - - - | - - - | - - - | 29000 | 16 | 13.4 | 215659482 | All | USA | No
EL16KC1-030-230A** | CK40[C,U]T-24B+TDR | ML180UH070XE36B | R-454B | - - - | - - - | - - - | 28400 | 15.5 | 13 | 215659483 | All | USA | No
EL16KC1-030-230A** | CK40[C,U]T-24B+TDR | ML180UH090E48B | R-454B | - - - | - - - | - - - | 29200 | 15.5 | 13.2 | 215659485 | All | USA | No
EL16KC1-030-230A** | CK40[C,U]T-24B+TDR | ML180UH090V48B | R-454B | - - - | - - - | - - - | 28800 | 15.5 | 13 | 215659487 | All | USA | No
EL16KC1-030-230A** | CK40[C,U]T-24B+TDR | ML180UH090XE48B | R-454B | - - - | - - - | - - - | 29200 | 15.5 | 13.2 | 215659489 | All | USA | No
EL16KC1-030-230A** | CK40[C,U]T-24B+TDR | ML193UH030XE36B | R-454B | - - - | - - - | - - - | 28400 | 15.5 | 13 | 215659491 | All | USA | No
EL16KC1-030-230A** | CK40[C,U]T-24B+TDR | ML193UH045XE36B | R-454B | - - - | - - - | - - - | 28200 | 15.5 | 13 | 215659493 | All | USA | No
EL16KC1-030-230A** | CK40[C,U]T-24B+TDR | ML193UH070XE36B | R-454B | - - - | - - - | - - - | 28200 | 15.5 | 13 | 215659495 | All | USA | No
EL16KC1-030-230A** | CK40[C,U]T-24B+TDR | ML196UH030XE36B | R-454B | - - - | - - - | - - - | 28200 | 15.5 | 12.8 | 215659497 | All | USA,Canada | No
EL16KC1-030-230A** | CK40[C,U]T-24B+TDR | ML196UH045XE36B | R-454B | - - - | - - - | - - - | 28200 | 15.2 | 12.8 | 215659499 | All | USA,Canada | No
EL16KC1-030-230A** | CK40[C,U]T-24B+TDR | ML196UH070XE36B | R-454B | - - - | - - - | - - - | 28200 | 15.5 | 13 | 215659501 | All | USA,Canada | No
EL16KC1-030-230A** | CK40[C,U]T-24B+TDR | ML196UH070XE48B | R-454B | - - - | - - - | - - - | 28000 | 15.5 | 12.8 | 215659503 | All | USA,Canada | No
EL16KC1-030-230A** | CK40[C,U]T-24B+TDR | ML296UH045XV36B | R-454B | - - - | - - - | - - - | 28600 | 15.5 | 13 | 215659505 | All | USA,Canada | No
EL16KC1-030-230A** | CK40[C,U]T-24B+TDR | ML296UH070XV36B | R-454B | - - - | - - - | - - - | 28800 | 15.5 | 13 | 215980808 | All | USA,Canada | No
EL16KC1-030-230A** | CK40[C,U]T-24B+TDR | SL280UH080NV48B | R-454B | - - - | - - - | - - - | 29400 | 15.5 | 12.8 | 215659507 | All | USA | No
EL16KC1-030-230A** | CK40[C,U]T-24B+TDR | SL280UH090V36B | R-454B | - - - | - - - | - - - | 29000 | 15.5 | 13 | 215659509 | All | USA | No
EL16KC1-030-230A** | CK40[C,U]T-24B+TDR | SL280UH090V48B | R-454B | - - - | - - - | - - - | 29400 | 15.5 | 13 | 215659512 | All | USA | No
EL16KC1-030-230A** | CK40[C,U]T-24B+TDR | SL280UH090XV48B | R-454B | - - - | - - - | - - - | 29400 | 15.5 | 13 | 215659513 | All | USA | No
EL16KC1-030-230A** | CK40[C,U]T-24B+TDR | SL297UH040NV36B | R-454B | - - - | - - - | - - - | 28800 | 15.5 | 13 | 215659515 | All | USA,Canada | No
EL16KC1-030-230A** | CK40[C,U]T-24B+TDR | SL297UH060NV36B | R-454B | - - - | - - - | - - - | 29400 | 15.2 | 12.8 | 217588886 | All | USA,Canada | No
EL16KC1-030-230A** | CK40[C,U]T-24B+TDR | SLP99UH070XV36B | R-454B | - - - | - - - | - - - | 28800 | 15.5 | 13 | 215659518 | All | USA,Canada | No
EL16KC1-030-230A** | CK40[C,U]T-30/36A+TDR | EL180UH040NE36A | R-454B | - - - | - - - | - - - | 27400 | 15.2 | 12.6 | 215659520 | All | USA | No
EL16KC1-030-230A** | CK40[C,U]T-30/36A+TDR | EL180UH060NE36A | R-454B | - - - | - - - | - - - | 27400 | 15.2 | 12.6 | 215659522 | All | USA | No
EL16KC1-030-230A** | CK40[C,U]T-30/36A+TDR | EL280UH045E36A | R-454B | - - - | - - - | - - - | 27800 | 15.2 | 13 | 215659524 | All | USA | No
EL16KC1-030-230A** | CK40[C,U]T-30/36A+TDR | EL280UH070E36A | R-454B | - - - | - - - | - - - | 27600 | 15.2 | 12.8 | 215659526 | All | USA | No
EL16KC1-030-230A** | CK40[C,U]T-30/36A+TDR | EL280UH070XE36A | R-454B | - - - | - - - | - - - | 28200 | 15.2 | 12.8 | 215659528 | All | USA | No
EL16KC1-030-230A** | CK40[C,U]T-30/36A+TDR | ML180UH030V36A | R-454B | - - - | - - - | - - - | 28200 | 15.2 | 12.8 | 215659530 | All | USA | No
EL16KC1-030-230A** | CK40[C,U]T-30/36A+TDR | ML180UH045E36A | R-454B | - - - | - - - | - - - | 27600 | 15.2 | 12.8 | 215659532 | All | USA | No
EL16KC1-030-230A** | CK40[C,U]T-30/36A+TDR | ML180UH045V36A | R-454B | - - - | - - - | - - - | 28200 | 15.2 | 12.8 | 215659534 | All | USA | No
EL16KC1-030-230A** | CK40[C,U]T-30/36A+TDR | ML180UH045XE36A | R-454B | - - - | - - - | - - - | 27600 | 15.2 | 12.8 | 215659536 | All | USA | No
EL16KC1-030-230A** | CK40[C,U]T-30/36A+TDR | ML180UH070E36A | R-454B | - - - | - - - | - - - | 27600 | 14.7 | 12.6 | 215659538 | All | USA | No
EL16KC1-030-230A** | CK40[C,U]T-30/36A+TDR | ML180UH070V36A | R-454B | - - - | - - - | - - - | 27800 | 15.2 | 12.8 | 215659540 | All | USA | No
EL16KC1-030-230A** | CK40[C,U]T-30/36A+TDR | ML180UH070XE36A | R-454B | - - - | - - - | - - - | 27600 | 15.2 | 12.8 | 215659542 | All | USA | No
EL16KC1-030-230A** | CK40[C,U]T-30/36A+TDR | SL280UH060NV36A | R-454B | - - - | - - - | - - - | 28200 | 15.2 | 12.8 | 215659544 | All | USA | No
EL16KC1-030-230A** | CK40[C,U]T-30/36A+TDR | SL280UH070V36A | R-454B | - - - | - - - | - - - | 28000 | 14.7 | 12.4 | 215659546 | All | USA | No
EL16KC1-030-230A** | CK40[C,U]T-30/36A+TDR | SL280UH070XV36A | R-454B | - - - | - - - | - - - | 28000 | 14.7 | 12.4 | 215659548 | All | USA | No
EL16KC1-030-230A** | CK40[C,U]T-30/36B+TDR | EL180UH080NE48B | R-454B | - - - | - - - | - - - | 28200 | 14.7 | 12.4 | 215659554 | All | USA | No
EL16KC1-030-230A** | CK40[C,U]T-30/36B+TDR | EL195UH040NE36B | R-454B | - - - | - - - | - - - | 27600 | 14.7 | 12.4 | 215659556 | All | USA | No
EL16KC1-030-230A** | CK40[C,U]T-30/36B+TDR | EL195UH060NE36B | R-454B | - - - | - - - | - - - | 27800 | 14.7 | 12.4 | 217505385 | All | USA | No
EL16KC1-030-230A** | CK40[C,U]T-30/36B+TDR | EL196UH030XE36B | R-454B | - - - | - - - | - - - | 27400 | 14.7 | 12.4 | 215659557 | All | USA,Canada | No
EL16KC1-030-230A** | CK40[C,U]T-30/36B+TDR | EL196UH045XE36B | R-454B | - - - | - - - | - - - | 27600 | 14.7 | 12.4 | 215659559 | All | USA,Canada | No
EL16KC1-030-230A** | CK40[C,U]T-30/36B+TDR | EL196UH070XE36B | R-454B | - - - | - - - | - - - | 27600 | 14.7 | 12.4 | 215659562 | All | USA,Canada | No
EL16KC1-030-230A** | CK40[C,U]T-30/36B+TDR | EL280UH045E36A | R-454B | - - - | - - - | - - - | 28600 | 15.2 | 13 | 215659563 | All | USA | No
EL16KC1-030-230A** | CK40[C,U]T-30/36B+TDR | EL280UH070E36A | R-454B | - - - | - - - | - - - | 28200 | 15.2 | 12.8 | 215659565 | All | USA | No
EL16KC1-030-230A** | CK40[C,U]T-30/36B+TDR | EL280UH070XE36A | R-454B | - - - | - - - | - - - | 28200 | 15.2 | 12.8 | 215659568 | All | USA | No
EL16KC1-030-230A** | CK40[C,U]T-30/36B+TDR | EL280UH090E36B | R-454B | - - - | - - - | - - - | 28000 | 15.5 | 13 | 215659569 | All | USA | No
EL16KC1-030-230A** | CK40[C,U]T-30/36B+TDR | EL280UH090E48B | R-454B | - - - | - - - | - - - | 27600 | 15.5 | 13 | 215659571 | All | USA | No
EL16KC1-030-230A** | CK40[C,U]T-30/36B+TDR | EL280UH090XE48B | R-454B | - - - | - - - | - - - | 27600 | 15.5 | 13 | 215659573 | All | USA | No
EL16KC1-030-230A** | CK40[C,U]T-30/36B+TDR | EL297UH045XE36B | R-454B | - - - | - - - | - - - | 27600 | 14.7 | 12.6 | 215659575 | All | USA,Canada | No
EL16KC1-030-230A** | CK40[C,U]T-30/36B+TDR | EL297UH045XV36B | R-454B | - - - | - - - | - - - | 27800 | 14.7 | 12.4 | 215659577 | All | USA,Canada | No
EL16KC1-030-230A** | CK40[C,U]T-30/36B+TDR | EL297UH070XE36B | R-454B | - - - | - - - | - - - | 27400 | 14.7 | 12.6 | 215659579 | All | USA,Canada | No
EL16KC1-030-230A** | CK40[C,U]T-30/36B+TDR | EL297UH070XV36B | R-454B | - - - | - - - | - - - | 28000 | 15.2 | 12.6 | 215659581 | All | USA,Canada | No
EL16KC1-030-230A** | CK40[C,U]T-30/36B+TDR | ML180UH070E36B | R-454B | - - - | - - - | - - - | 27600 | 15.2 | 12.8 | 215659583 | All | USA | No
EL16KC1-030-230A** | CK40[C,U]T-30/36B+TDR | ML180UH070V36B | R-454B | - - - | - - - | - - - | 28200 | 15.2 | 13 | 215659585 | All | USA | No
EL16KC1-030-230A** | CK40[C,U]T-30/36B+TDR | ML180UH070V48B | R-454B | - - - | - - - | - - - | 28400 | 15.2 | 13 | 215659587 | All | USA | No
EL16KC1-030-230A** | CK40[C,U]T-30/36B+TDR | ML180UH070XE36B | R-454B | - - - | - - - | - - - | 27600 | 15.2 | 12.8 | 215659589 | All | USA | No
EL16KC1-030-230A** | CK40[C,U]T-30/36B+TDR | ML180UH090E48B | R-454B | - - - | - - - | - - - | 27400 | 15.5 | 13 | 215659591 | All | USA | No
EL16KC1-030-230A** | CK40[C,U]T-30/36B+TDR | ML180UH090V48B | R-454B | - - - | - - - | - - - | 28000 | 15.2 | 12.8 | 215659593 | All | USA | No
EL16KC1-030-230A** | CK40[C,U]T-30/36B+TDR | ML180UH090XE48B | R-454B | - - - | - - - | - - - | 27400 | 15.5 | 13 | 215659595 | All | USA | No
EL16KC1-030-230A** | CK40[C,U]T-30/36B+TDR | ML193UH030XE36B | R-454B | - - - | - - - | - - - | 27800 | 14.7 | 12.6 | 215659597 | All | USA | No
EL16KC1-030-230A** | CK40[C,U]T-30/36B+TDR | ML193UH045XE36B | R-454B | - - - | - - - | - - - | 27400 | 14.7 | 12.6 | 215659599 | All | USA | No
EL16KC1-030-230A** | CK40[C,U]T-30/36B+TDR | ML193UH070XE36B | R-454B | - - - | - - - | - - - | 27600 | 15.2 | 12.8 | 215659601 | All | USA | No
EL16KC1-030-230A** | CK40[C,U]T-30/36B+TDR | ML196UH030XE36B | R-454B | - - - | - - - | - - - | 27400 | 14.7 | 12.4 | 215659603 | All | USA,Canada | No
EL16KC1-030-230A** | CK40[C,U]T-30/36B+TDR | ML196UH045XE36B | R-454B | - - - | - - - | - - - | 27600 | 14.7 | 12.4 | 215659605 | All | USA,Canada | No
EL16KC1-030-230A** | CK40[C,U]T-30/36B+TDR | ML196UH070XE36B | R-454B | - - - | - - - | - - - | 27600 | 15.2 | 12.8 | 215659607 | All | USA,Canada | No
EL16KC1-030-230A** | CK40[C,U]T-30/36B+TDR | ML196UH070XE48B | R-454B | - - - | - - - | - - - | 27400 | 14.7 | 12.4 | 215659609 | All | USA,Canada | No
EL16KC1-030-230A** | CK40[C,U]T-30/36B+TDR | ML296UH045XV36B | R-454B | - - - | - - - | - - - | 27800 | 15.2 | 12.8 | 215659611 | All | USA,Canada | No
EL16KC1-030-230A** | CK40[C,U]T-30/36B+TDR | ML296UH070XV36B | R-454B | - - - | - - - | - - - | 28000 | 15.2 | 12.8 | 215980810 | All | USA,Canada | No
EL16KC1-030-230A** | CK40[C,U]T-30/36B+TDR | SL280UH080NV48B | R-454B | - - - | - - - | - - - | 28400 | 14.7 | 12.6 | 215659613 | All | USA | No
EL16KC1-030-230A** | CK40[C,U]T-30/36B+TDR | SL280UH090V36B | R-454B | - - - | - - - | - - - | 28200 | 15.2 | 12.8 | 215659615 | All | USA | No
EL16KC1-030-230A** | CK40[C,U]T-30/36B+TDR | SL280UH090V48B | R-454B | - - - | - - - | - - - | 28200 | 15.2 | 12.8 | 215659617 | All | USA | No
EL16KC1-030-230A** | CK40[C,U]T-30/36B+TDR | SL280UH090XV48B | R-454B | - - - | - - - | - - - | 28600 | 15.2 | 12.8 | 215659619 | All | USA | No
EL16KC1-030-230A** | CK40[C,U]T-30/36B+TDR | SL297UH040NV36B | R-454B | - - - | - - - | - - - | 28000 | 14.7 | 12.8 | 215659621 | All | USA,Canada | No
EL16KC1-030-230A** | CK40[C,U]T-30/36B+TDR | SL297UH060NV36B | R-454B | - - - | - - - | - - - | 28600 | 14.7 | 12.4 | 217588887 | All | USA,Canada | No
EL16KC1-030-230A** | CK40[C,U]T-30/36B+TDR | SLP99UH070XV36B | R-454B | - - - | - - - | - - - | 28000 | 15.2 | 12.8 | 215659623 | All | USA,Canada | No
EL16KC1-030-230A** | CK40[C,U]T-30/36C+TDR | EL180UH100NE60C | R-454B | - - - | - - - | - - - | 28400 | 14.7 | 12.6 | 215659625 | All | USA | No
EL16KC1-030-230A** | CK40[C,U]T-30/36C+TDR | EL195UH080NE48C | R-454B | - - - | - - - | - - - | 28000 | 14.7 | 12.4 | 217505263 | All | USA | No
EL16KC1-030-230A** | CK40[C,U]T-30/36C+TDR | EL195UH100NE60C | R-454B | - - - | - - - | - - - | 28000 | 14.7 | 12.4 | 217505547 | All | USA | No
EL16KC1-030-230A** | CK40[C,U]T-30/36C+TDR | EL196UH090XE48C | R-454B | - - - | - - - | - - - | 27400 | 15.2 | 12.8 | 215659627 | All | USA,Canada | No
EL16KC1-030-230A** | CK40[C,U]T-30/36C+TDR | EL196UH110XE60C | R-454B | - - - | - - - | - - - | 29000 | 15.2 | 12.8 | 215659629 | All | USA,Canada | No
EL16KC1-030-230A** | CK40[C,U]T-30/36C+TDR | EL280UH110E48C | R-454B | - - - | - - - | - - - | 27600 | 15.5 | 13 | 215659631 | All | USA | No
EL16KC1-030-230A** | CK40[C,U]T-30/36C+TDR | EL280UH110E60C | R-454B | - - - | - - - | - - - | 29000 | 15.2 | 12.8 | 215659633 | All | USA | No
EL16KC1-030-230A** | CK40[C,U]T-30/36C+TDR | EL280UH110XE60C | R-454B | - - - | - - - | - - - | 29000 | 15.2 | 12.8 | 215659635 | All | USA | No
EL16KC1-030-230A** | CK40[C,U]T-30/36C+TDR | EL297UH090XE48C | R-454B | - - - | - - - | - - - | 27600 | 15.5 | 12.8 | 215659637 | All | USA,Canada | No
EL16KC1-030-230A** | CK40[C,U]T-30/36C+TDR | EL297UH090XV36C | R-454B | - - - | - - - | - - - | 28000 | 15.2 | 12.8 | 215659639 | All | USA,Canada | No
EL16KC1-030-230A** | CK40[C,U]T-30/36C+TDR | EL297UH090XV48C | R-454B | - - - | - - - | - - - | 27800 | 14.7 | 12.4 | 215659641 | All | USA,Canada | No
EL16KC1-030-230A** | CK40[C,U]T-30/36C+TDR | EL297UH110XE60C | R-454B | - - - | - - - | - - - | 29000 | 15.2 | 12.8 | 215659643 | All | USA,Canada | No
EL16KC1-030-230A** | CK40[C,U]T-30/36C+TDR | EL297UH110XV48C | R-454B | - - - | - - - | - - - | 28800 | 14.7 | 12.6 | 215659645 | All | USA,Canada | No
EL16KC1-030-230A** | CK40[C,U]T-30/36C+TDR | EL297UH110XV60C | R-454B | - - - | - - - | - - - | 27600 | 14.3 | 12 | 217512075 | All | USA,Canada | No
EL16KC1-030-230A** | CK40[C,U]T-30/36C+TDR | ML180UH090E60C | R-454B | - - - | - - - | - - - | 29000 | 15.5 | 13 | 215659647 | All | USA | No
EL16KC1-030-230A** | CK40[C,U]T-30/36C+TDR | ML180UH110E60C | R-454B | - - - | - - - | - - - | 28600 | 15.2 | 13 | 215659649 | All | USA | No
EL16KC1-030-230A** | CK40[C,U]T-30/36C+TDR | ML180UH110V60C | R-454B | - - - | - - - | - - - | 27800 | 14.3 | 12.2 | 217512058 | All | USA | No
EL16KC1-030-230A** | CK40[C,U]T-30/36C+TDR | ML180UH110XE60C | R-454B | - - - | - - - | - - - | 28600 | 15.2 | 13 | 215659651 | All | USA | No
EL16KC1-030-230A** | CK40[C,U]T-30/36C+TDR | ML193UH090XE36C | R-454B | - - - | - - - | - - - | 27800 | 15.2 | 12.8 | 215659653 | All | USA | No
EL16KC1-030-230A** | CK40[C,U]T-30/36C+TDR | ML193UH090XE48C | R-454B | - - - | - - - | - - - | 28000 | 15.2 | 12.8 | 215659655 | All | USA | No
EL16KC1-030-230A** | CK40[C,U]T-30/36C+TDR | ML193UH110XE48C | R-454B | - - - | - - - | - - - | 27800 | 15.5 | 13 | 215659657 | All | USA | No
EL16KC1-030-230A** | CK40[C,U]T-30/36C+TDR | ML196UH090XE36C | R-454B | - - - | - - - | - - - | 28000 | 15.2 | 12.8 | 215659659 | All | USA,Canada | No
EL16KC1-030-230A** | CK40[C,U]T-30/36C+TDR | ML196UH090XE48C | R-454B | - - - | - - - | - - - | 27400 | 15.2 | 12.8 | 215659661 | All | USA,Canada | No
EL16KC1-030-230A** | CK40[C,U]T-30/36C+TDR | ML196UH090XE60C | R-454B | - - - | - - - | - - - | 29000 | 15.2 | 12.8 | 215659662 | All | USA,Canada | No
EL16KC1-030-230A** | CK40[C,U]T-30/36C+TDR | ML196UH110XE60C | R-454B | - - - | - - - | - - - | 29000 | 14.7 | 12.8 | 215659664 | All | USA,Canada | No
EL16KC1-030-230A** | CK40[C,U]T-30/36C+TDR | ML296UH090XV48C | R-454B | - - - | - - - | - - - | 28800 | 14.7 | 12.8 | 215980812 | All | USA,Canada | No
EL16KC1-030-230A** | CK40[C,U]T-30/36C+TDR | SL280UH090V60C | R-454B | - - - | - - - | - - - | 27600 | 14.3 | 12.2 | 217512059 | All | USA | No
EL16KC1-030-230A** | CK40[C,U]T-30/36C+TDR | SL280UH090XV60C | R-454B | - - - | - - - | - - - | 27600 | 14.3 | 12.2 | 217512060 | All | USA | No
EL16KC1-030-230A** | CK40[C,U]T-30/36C+TDR | SL280UH100NV60C | R-454B | - - - | - - - | - - - | 27800 | 14.3 | 12 | 217512061 | All | USA | No
EL16KC1-030-230A** | CK40[C,U]T-30/36C+TDR | SL297UH080NV48C | R-454B | - - - | - - - | - - - | 28600 | 14.3 | 12.2 | 217588938 | All | USA,Canada | No
EL16KC1-030-230A** | CK40[C,U]T-30/36C+TDR | SLP99UH090XV36C | R-454B | - - - | - - - | - - - | 27800 | 15.2 | 12.6 | 215659666 | All | USA,Canada | No
EL16KC1-030-230A** | CK40[C,U]T-30/36C+TDR | SLP99UH090XV48C | R-454B | - - - | - - - | - - - | 27800 | 14.7 | 12.4 | 215659668 | All | USA,Canada | No
EL16KC1-030-230A** | CK40[C,U]T-30A+TDR | - - - | R-454B | - - - | - - - | - - - | 28600 | 14.3 | 12 | 215659700 | All | USA,Canada | No
EL16KC1-030-230A** | CK40[C,U]T-30A+TDR | EL180UH040NE36A | R-454B | - - - | - - - | - - - | 28600 | 15.5 | 13.4 | 215659670 | All | USA | No
EL16KC1-030-230A** | CK40[C,U]T-30A+TDR | EL180UH060NE36A | R-454B | - - - | - - - | - - - | 28600 | 15.5 | 13.4 | 215659672 | All | USA | No
EL16KC1-030-230A** | CK40[C,U]T-30A+TDR | EL280UH045E36A | R-454B | - - - | - - - | - - - | 29400 | 16 | 13.6 | 215659674 | All | USA | No
EL16KC1-030-230A** | CK40[C,U]T-30A+TDR | EL280UH070E36A | R-454B | - - - | - - - | - - - | 29000 | 16 | 13.4 | 215659676 | All | USA | No
EL16KC1-030-230A** | CK40[C,U]T-30A+TDR | EL280UH070XE36A | R-454B | - - - | - - - | - - - | 29000 | 16 | 13.4 | 215659678 | All | USA | No
EL16KC1-030-230A** | CK40[C,U]T-30A+TDR | ML180UH030V36A | R-454B | - - - | - - - | - - - | 29600 | 16 | 13.4 | 215659680 | All | USA | No
EL16KC1-030-230A** | CK40[C,U]T-30A+TDR | ML180UH045E36A | R-454B | - - - | - - - | - - - | 28800 | 16 | 13.4 | 215659682 | All | USA | No
EL16KC1-030-230A** | CK40[C,U]T-30A+TDR | ML180UH045V36A | R-454B | - - - | - - - | - - - | 29600 | 16 | 13.4 | 215659684 | All | USA | No
EL16KC1-030-230A** | CK40[C,U]T-30A+TDR | ML180UH045XE36A | R-454B | - - - | - - - | - - - | 28800 | 16 | 13.4 | 215659686 | All | USA | No
EL16KC1-030-230A** | CK40[C,U]T-30A+TDR | ML180UH070E36A | R-454B | - - - | - - - | - - - | 28800 | 16 | 13.4 | 215659688 | All | USA | No
EL16KC1-030-230A** | CK40[C,U]T-30A+TDR | ML180UH070V36A | R-454B | - - - | - - - | - - - | 29400 | 16 | 13.4 | 215659690 | All | USA | No
EL16KC1-030-230A** | CK40[C,U]T-30A+TDR | ML180UH070XE36A | R-454B | - - - | - - - | - - - | 28800 | 16 | 13.4 | 215659692 | All | USA | No
EL16KC1-030-230A** | CK40[C,U]T-30A+TDR | SL280UH060NV36A | R-454B | - - - | - - - | - - - | 29800 | 16 | 13.4 | 215659694 | All | USA | No
EL16KC1-030-230A** | CK40[C,U]T-30A+TDR | SL280UH070V36A | R-454B | - - - | - - - | - - - | 29400 | 15.5 | 13 | 215659696 | All | USA | No
EL16KC1-030-230A** | CK40[C,U]T-30A+TDR | SL280UH070XV36A | R-454B | - - - | - - - | - - - | 29400 | 15.5 | 13 | 215659698 | All | USA | No
EL16KC1-030-230A** | CK40[C,U]T-30B+TDR | - - - | R-454B | - - - | - - - | - - - | 28600 | 14.3 | 11.7 | 215659314 | All | USA,Canada | No
EL16KC1-030-230A** | CK40[C,U]T-30B+TDR | EL180UH080NE48B | R-454B | - - - | - - - | - - - | 29400 | 15.5 | 13 | 215659702 | All | USA | No
EL16KC1-030-230A** | CK40[C,U]T-30B+TDR | EL195UH040NE36B | R-454B | - - - | - - - | - - - | 29000 | 15.5 | 13.2 | 215659704 | All | USA | No
EL16KC1-030-230A** | CK40[C,U]T-30B+TDR | EL195UH060NE36B | R-454B | - - - | - - - | - - - | 29400 | 15.5 | 13.2 | 217505388 | All | USA | No
EL16KC1-030-230A** | CK40[C,U]T-30B+TDR | EL196UH030XE36B | R-454B | - - - | - - - | - - - | 28800 | 15.5 | 13.2 | 215659706 | All | USA,Canada | No
EL16KC1-030-230A** | CK40[C,U]T-30B+TDR | EL196UH045XE36B | R-454B | - - - | - - - | - - - | 29000 | 15.5 | 13.2 | 215659708 | All | USA,Canada | No
EL16KC1-030-230A** | CK40[C,U]T-30B+TDR | EL196UH070XE36B | R-454B | - - - | - - - | - - - | 29000 | 15.5 | 13.2 | 215659710 | All | USA,Canada | No
EL16KC1-030-230A** | CK40[C,U]T-30B+TDR | EL280UH045E36A | R-454B | - - - | - - - | - - - | 30000 | 16 | 13.6 | 215659712 | All | USA | No
EL16KC1-030-230A** | CK40[C,U]T-30B+TDR | EL280UH070E36A | R-454B | - - - | - - - | - - - | 29800 | 16 | 13.4 | 215659714 | All | USA | No
EL16KC1-030-230A** | CK40[C,U]T-30B+TDR | EL280UH090E36B | R-454B | - - - | - - - | - - - | 29400 | 16.5 | 13.6 | 215659716 | All | USA | No
EL16KC1-030-230A** | CK40[C,U]T-30B+TDR | EL280UH090E48B | R-454B | - - - | - - - | - - - | 29000 | 16 | 13.6 | 215659718 | All | USA | No
EL16KC1-030-230A** | CK40[C,U]T-30B+TDR | EL280UH090XE48B | R-454B | - - - | - - - | - - - | 29000 | 16 | 13.6 | 215659720 | All | USA | No
EL16KC1-030-230A** | CK40[C,U]T-30B+TDR | EL297UH045XE36B | R-454B | - - - | - - - | - - - | 29000 | 16 | 13.4 | 215659722 | All | USA,Canada | No
EL16KC1-030-230A** | CK40[C,U]T-30B+TDR | EL297UH045XV36B | R-454B | - - - | - - - | - - - | 29200 | 15.5 | 13 | 215659724 | All | USA,Canada | No
EL16KC1-030-230A** | CK40[C,U]T-30B+TDR | EL297UH070XE36B | R-454B | - - - | - - - | - - - | 28800 | 15.5 | 13.4 | 215659726 | All | USA,Canada | No
EL16KC1-030-230A** | CK40[C,U]T-30B+TDR | EL297UH070XV36B | R-454B | - - - | - - - | - - - | 29400 | 16 | 13.4 | 215659728 | All | USA,Canada | No
EL16KC1-030-230A** | CK40[C,U]T-30B+TDR | ML180UH070E36B | R-454B | - - - | - - - | - - - | 29000 | 16 | 13.4 | 215659730 | All | USA | No
EL16KC1-030-230A** | CK40[C,U]T-30B+TDR | ML180UH070V36B | R-454B | - - - | - - - | - - - | 29600 | 16 | 13.4 | 215659732 | All | USA | No
EL16KC1-030-230A** | CK40[C,U]T-30B+TDR | ML180UH070V48B | R-454B | - - - | - - - | - - - | 30000 | 16.5 | 13.6 | 215659734 | All | USA | No
EL16KC1-030-230A** | CK40[C,U]T-30B+TDR | ML180UH070XE36B | R-454B | - - - | - - - | - - - | 29000 | 16 | 13.4 | 215659736 | All | USA | No
EL16KC1-030-230A** | CK40[C,U]T-30B+TDR | ML180UH090E48B | R-454B | - - - | - - - | - - - | 28800 | 16 | 13.6 | 215659738 | All | USA | No
EL16KC1-030-230A** | CK40[C,U]T-30B+TDR | ML180UH090V48B | R-454B | - - - | - - - | - - - | 29400 | 16 | 13.4 | 215659740 | All | USA | No
EL16KC1-030-230A** | CK40[C,U]T-30B+TDR | ML180UH090XE48B | R-454B | - - - | - - - | - - - | 28800 | 16 | 13.6 | 215659742 | All | USA | No
EL16KC1-030-230A** | CK40[C,U]T-30B+TDR | ML193UH030XE36B | R-454B | - - - | - - - | - - - | 29000 | 15.5 | 13.4 | 215659744 | All | USA | No
EL16KC1-030-230A** | CK40[C,U]T-30B+TDR | ML193UH045XE36B | R-454B | - - - | - - - | - - - | 28800 | 15.5 | 13.4 | 215659746 | All | USA | No
EL16KC1-030-230A** | CK40[C,U]T-30B+TDR | ML193UH070XE36B | R-454B | - - - | - - - | - - - | 28800 | 16 | 13.4 | 215659748 | All | USA | No
EL16KC1-030-230A** | CK40[C,U]T-30B+TDR | ML196UH030XE36B | R-454B | - - - | - - - | - - - | 28800 | 15.5 | 13.2 | 215659750 | All | USA,Canada | No
EL16KC1-030-230A** | CK40[C,U]T-30B+TDR | ML196UH045XE36B | R-454B | - - - | - - - | - - - | 29000 | 15.5 | 13.2 | 215659752 | All | USA,Canada | No
EL16KC1-030-230A** | CK40[C,U]T-30B+TDR | ML196UH070XE36B | R-454B | - - - | - - - | - - - | 29000 | 16 | 13.4 | 215659754 | All | USA,Canada | No
EL16KC1-030-230A** | CK40[C,U]T-30B+TDR | ML196UH070XE48B | R-454B | - - - | - - - | - - - | 28800 | 15.5 | 13.2 | 215659756 | All | USA,Canada | No
EL16KC1-030-230A** | CK40[C,U]T-30B+TDR | ML296UH045XV36B | R-454B | - - - | - - - | - - - | 29200 | 16 | 13.4 | 215659758 | All | USA,Canada | No
EL16KC1-030-230A** | CK40[C,U]T-30B+TDR | ML296UH070XV36B | R-454B | - - - | - - - | - - - | 29600 | 16 | 13.4 | 215980814 | All | USA,Canada | No
EL16KC1-030-230A** | CK40[C,U]T-30B+TDR | SL280UH080NV48B | R-454B | - - - | - - - | - - - | 29600 | 16 | 13.2 | 215659760 | All | USA | No
EL16KC1-030-230A** | CK40[C,U]T-30B+TDR | SL280UH090V36B | R-454B | - - - | - - - | - - - | 29600 | 16 | 13.4 | 215659762 | All | USA | No
EL16KC1-030-230A** | CK40[C,U]T-30B+TDR | SL280UH090V48B | R-454B | - - - | - - - | - - - | 30000 | 16 | 13.4 | 215659764 | All | USA | No
EL16KC1-030-230A** | CK40[C,U]T-30B+TDR | SL280UH090XV48B | R-454B | - - - | - - - | - - - | 30000 | 16 | 13.4 | 215659766 | All | USA | No
EL16KC1-030-230A** | CK40[C,U]T-30B+TDR | SL297UH040NV36B | R-454B | - - - | - - - | - - - | 29400 | 16 | 13.4 | 215659768 | All | USA,Canada | No
EL16KC1-030-230A** | CK40[C,U]T-30B+TDR | SL297UH060NV36B | R-454B | - - - | - - - | - - - | 30000 | 15.5 | 13.2 | 217588888 | All | USA,Canada | No
EL16KC1-030-230A** | CK40[C,U]T-30B+TDR | SLP99UH070XV36B | R-454B | - - - | - - - | - - - | 29400 | 16 | 13.4 | 215659770 | All | USA,Canada | No
EL16KC1-030-230A** | CK40[C,U]T-36A+TDR | - - - | R-454B | - - - | - - - | - - - | 28800 | 14.3 | 12.2 | 215659802 | All | USA,Canada | No
EL16KC1-030-230A** | CK40[C,U]T-36A+TDR | EL180UH040NE36A | R-454B | - - - | - - - | - - - | 29000 | 16 | 13.4 | 215659772 | All | USA | No
EL16KC1-030-230A** | CK40[C,U]T-36A+TDR | EL180UH060NE36A | R-454B | - - - | - - - | - - - | 29000 | 16 | 13.4 | 215659774 | All | USA | No
EL16KC1-030-230A** | CK40[C,U]T-36A+TDR | EL280UH045E36A | R-454B | - - - | - - - | - - - | 29400 | 16 | 13.6 | 215659776 | All | USA | No
EL16KC1-030-230A** | CK40[C,U]T-36A+TDR | EL280UH070E36A | R-454B | - - - | - - - | - - - | 29200 | 16 | 13.4 | 215659778 | All | USA | No
EL16KC1-030-230A** | CK40[C,U]T-36A+TDR | EL280UH070XE36A | R-454B | - - - | - - - | - - - | 29200 | 16 | 13.4 | 215659780 | All | USA | No
EL16KC1-030-230A** | CK40[C,U]T-36A+TDR | ML180UH030V36A | R-454B | - - - | - - - | - - - | 30000 | 16 | 13.4 | 215659782 | All | USA | No
EL16KC1-030-230A** | CK40[C,U]T-36A+TDR | ML180UH045E36A | R-454B | - - - | - - - | - - - | 29200 | 16 | 13.6 | 215659784 | All | USA | No
EL16KC1-030-230A** | CK40[C,U]T-36A+TDR | ML180UH045V36A | R-454B | - - - | - - - | - - - | 30000 | 16 | 13.4 | 215659786 | All | USA | No
EL16KC1-030-230A** | CK40[C,U]T-36A+TDR | ML180UH045XE36A | R-454B | - - - | - - - | - - - | 29200 | 16 | 13.6 | 215659788 | All | USA | No
EL16KC1-030-230A** | CK40[C,U]T-36A+TDR | ML180UH070E36A | R-454B | - - - | - - - | - - - | 29200 | 16 | 13.4 | 215659790 | All | USA | No
EL16KC1-030-230A** | CK40[C,U]T-36A+TDR | ML180UH070V36A | R-454B | - - - | - - - | - - - | 29600 | 16 | 13.6 | 215659792 | All | USA | No
EL16KC1-030-230A** | CK40[C,U]T-36A+TDR | ML180UH070XE36A | R-454B | - - - | - - - | - - - | 29200 | 16 | 13.6 | 215659794 | All | USA | No
EL16KC1-030-230A** | CK40[C,U]T-36A+TDR | SL280UH060NV36A | R-454B | - - - | - - - | - - - | 30000 | 16 | 13.6 | 215659796 | All | USA | No
EL16KC1-030-230A** | CK40[C,U]T-36A+TDR | SL280UH070V36A | R-454B | - - - | - - - | - - - | 29600 | 16 | 13.4 | 215659798 | All | USA | No
EL16KC1-030-230A** | CK40[C,U]T-36A+TDR | SL280UH070XV36A | R-454B | - - - | - - - | - - - | 29600 | 16 | 13.4 | 215659800 | All | USA | No
EL16KC1-030-230A** | CK40[C,U]T-36B+TDR | - - - | R-454B | - - - | - - - | - - - | 28800 | 14.3 | 12.2 | 215659862 | All | USA,Canada | No
EL16KC1-030-230A** | CK40[C,U]T-36B+TDR | EL180UH060NE36A | R-454B | - - - | - - - | - - - | 29800 | 16 | 13.4 | 215659804 | All | USA | No
EL16KC1-030-230A** | CK40[C,U]T-36B+TDR | EL180UH080NE48B | R-454B | - - - | - - - | - - - | 30000 | 15.5 | 13.2 | 215659806 | All | USA | No
EL16KC1-030-230A** | CK40[C,U]T-36B+TDR | EL195UH040NE36B | R-454B | - - - | - - - | - - - | 29200 | 16 | 13.4 | 215659808 | All | USA | No
EL16KC1-030-230A** | CK40[C,U]T-36B+TDR | EL196UH030XE36B | R-454B | - - - | - - - | - - - | 29000 | 16 | 13.4 | 215659810 | All | USA,Canada | No
EL16KC1-030-230A** | CK40[C,U]T-36B+TDR | EL196UH045XE36B | R-454B | - - - | - - - | - - - | 29200 | 15.5 | 13.2 | 215659812 | All | USA,Canada | No
EL16KC1-030-230A** | CK40[C,U]T-36B+TDR | EL196UH070XE36B | R-454B | - - - | - - - | - - - | 29200 | 16 | 13.4 | 215659815 | All | USA,Canada | No
EL16KC1-030-230A** | CK40[C,U]T-36B+TDR | EL280UH045E36A | R-454B | - - - | - - - | - - - | 30000 | 16.5 | 13.6 | 215659817 | All | USA | No
EL16KC1-030-230A** | CK40[C,U]T-36B+TDR | EL280UH070E36A | R-454B | - - - | - - - | - - - | 30000 | 16 | 13.6 | 215659819 | All | USA | No
EL16KC1-030-230A** | CK40[C,U]T-36B+TDR | EL280UH090E36B | R-454B | - - - | - - - | - - - | 29600 | 16.5 | 13.8 | 215659821 | All | USA | No
EL16KC1-030-230A** | CK40[C,U]T-36B+TDR | EL280UH090E48B | R-454B | - - - | - - - | - - - | 29200 | 16.5 | 13.8 | 215659824 | All | USA | No
EL16KC1-030-230A** | CK40[C,U]T-36B+TDR | EL280UH090XE48B | R-454B | - - - | - - - | - - - | 29200 | 16.5 | 13.8 | 215659826 | All | USA | No
EL16KC1-030-230A** | CK40[C,U]T-36B+TDR | EL297UH045XE36B | R-454B | - - - | - - - | - - - | 29200 | 16 | 13.4 | 215659828 | All | USA,Canada | No
EL16KC1-030-230A** | CK40[C,U]T-36B+TDR | EL297UH045XV36B | R-454B | - - - | - - - | - - - | 29400 | 15.5 | 13.2 | 215659830 | All | USA,Canada | No
EL16KC1-030-230A** | CK40[C,U]T-36B+TDR | EL297UH070XE36B | R-454B | - - - | - - - | - - - | 29000 | 16 | 13.4 | 215659832 | All | USA,Canada | No
EL16KC1-030-230A** | CK40[C,U]T-36B+TDR | EL297UH070XV36B | R-454B | - - - | - - - | - - - | 29600 | 16 | 13.4 | 215659835 | All | USA,Canada | No
EL16KC1-030-230A** | CK40[C,U]T-36B+TDR | ML180UH070E36B | R-454B | - - - | - - - | - - - | 29200 | 16 | 13.6 | 215659836 | All | USA | No
EL16KC1-030-230A** | CK40[C,U]T-36B+TDR | ML180UH070V36B | R-454B | - - - | - - - | - - - | 29800 | 16.5 | 13.8 | 215659839 | All | USA | No
EL16KC1-030-230A** | CK40[C,U]T-36B+TDR | ML180UH070V48B | R-454B | - - - | - - - | - - - | 30000 | 16.5 | 13.6 | 215659841 | All | USA | No
EL16KC1-030-230A** | CK40[C,U]T-36B+TDR | ML180UH070XE36B | R-454B | - - - | - - - | - - - | 29200 | 16 | 13.6 | 215659843 | All | USA | No
EL16KC1-030-230A** | CK40[C,U]T-36B+TDR | ML180UH090E48B | R-454B | - - - | - - - | - - - | 29000 | 16.5 | 13.8 | 215659845 | All | USA | No
EL16KC1-030-230A** | CK40[C,U]T-36B+TDR | ML180UH090V48B | R-454B | - - - | - - - | - - - | 30000 | 16 | 13.4 | 215659846 | All | USA | No
EL16KC1-030-230A** | CK40[C,U]T-36B+TDR | ML180UH090XE48B | R-454B | - - - | - - - | - - - | 29000 | 16.5 | 13.8 | 215659847 | All | USA | No
EL16KC1-030-230A** | CK40[C,U]T-36B+TDR | ML193UH030XE36B | R-454B | - - - | - - - | - - - | 29400 | 16 | 13.4 | 215659848 | All | USA | No
EL16KC1-030-230A** | CK40[C,U]T-36B+TDR | ML193UH045XE36B | R-454B | - - - | - - - | - - - | 29000 | 16 | 13.4 | 215659849 | All | USA | No
EL16KC1-030-230A** | CK40[C,U]T-36B+TDR | ML193UH070XE36B | R-454B | - - - | - - - | - - - | 29200 | 16 | 13.6 | 215659850 | All | USA | No
EL16KC1-030-230A** | CK40[C,U]T-36B+TDR | ML196UH030XE36B | R-454B | - - - | - - - | - - - | 29000 | 16 | 13.4 | 215659851 | All | USA,Canada | No
EL16KC1-030-230A** | CK40[C,U]T-36B+TDR | ML196UH045XE36B | R-454B | - - - | - - - | - - - | 29200 | 15.5 | 13.2 | 215659852 | All | USA,Canada | No
EL16KC1-030-230A** | CK40[C,U]T-36B+TDR | ML196UH070XE36B | R-454B | - - - | - - - | - - - | 29200 | 16 | 13.6 | 215659853 | All | USA,Canada | No
EL16KC1-030-230A** | CK40[C,U]T-36B+TDR | ML196UH070XE48B | R-454B | - - - | - - - | - - - | 29000 | 16 | 13.4 | 215659854 | All | USA,Canada | No
EL16KC1-030-230A** | CK40[C,U]T-36B+TDR | ML296UH045XV36B | R-454B | - - - | - - - | - - - | 30000 | 16 | 13.4 | 215659855 | All | USA,Canada | No
EL16KC1-030-230A** | CK40[C,U]T-36B+TDR | ML296UH070XV36B | R-454B | - - - | - - - | - - - | 29800 | 16 | 13.6 | 215980816 | All | USA,Canada | No
EL16KC1-030-230A** | CK40[C,U]T-36B+TDR | SL280UH080NV48B | R-454B | - - - | - - - | - - - | 30000 | 16 | 13.4 | 215659856 | All | USA | No
EL16KC1-030-230A** | CK40[C,U]T-36B+TDR | SL280UH090V36B | R-454B | - - - | - - - | - - - | 30000 | 16 | 13.6 | 215659857 | All | USA | No
EL16KC1-030-230A** | CK40[C,U]T-36B+TDR | SL280UH090V48B | R-454B | - - - | - - - | - - - | 29800 | 16 | 13.4 | 215659858 | All | USA | No
EL16KC1-030-230A** | CK40[C,U]T-36B+TDR | SL280UH090XV48B | R-454B | - - - | - - - | - - - | 30000 | 16 | 13.4 | 215659859 | All | USA | No
EL16KC1-030-230A** | CK40[C,U]T-36B+TDR | SL297UH040NV36B | R-454B | - - - | - - - | - - - | 29600 | 16 | 13.4 | 215659860 | All | USA,Canada | No
EL16KC1-030-230A** | CK40[C,U]T-36B+TDR | SL297UH060NV36B | R-454B | - - - | - - - | - - - | 30000 | 16 | 13.4 | 217588889 | All | USA,Canada | No
EL16KC1-030-230A** | CK40[C,U]T-36B+TDR | SLP99UH070XV36B | R-454B | - - - | - - - | - - - | 29600 | 16 | 13.6 | 215659861 | All | USA,Canada | No
EL16KC1-030-230A** | CK40[C,U]T-48B+TDR | ML193UH045XE36B | R-454B | - - - | - - - | - - - | 30000 | 16 | 13.4 | 217131891 | All | USA | No
EL16KC1-030-230A** | CK40[C,U]T-48C+TDR | ML193UH090XE48C | R-454B | - - - | - - - | - - - | 30000 | 16.5 | 13.8 | 217131892 | All | USA | No
EL16KC1-030-230A** | CK40DT-24A+TDR | ML180DF045E36A | R-454B | - - - | - - - | - - - | 28600 | 14.7 | 12.6 | 215659863 | All | USA | No
EL16KC1-030-230A** | CK40DT-24A+TDR | ML180DF070E36A | R-454B | - - - | - - - | - - - | 28800 | 14.7 | 12.6 | 215659864 | All | USA | No
EL16KC1-030-230A** | CK40DT-24A+TDR | SL280DF070V36A | R-454B | - - - | - - - | - - - | 28600 | 15.2 | 12.8 | 215659865 | All | USA | No
EL16KC1-030-230A** | CK40DT-24B+TDR | EL297DF045XV36B | R-454B | - - - | - - - | - - - | 28800 | 15.5 | 13 | 217512082 | All | USA,Canada | No
EL16KC1-030-230A** | CK40DT-24B+TDR | EL297DF070XE48B | R-454B | - - - | - - - | - - - | 28800 | 14.7 | 12.6 | 215659866 | All | USA,Canada | No
EL16KC1-030-230A** | CK40DT-24B+TDR | EL297DF070XV48B | R-454B | - - - | - - - | - - - | 28400 | 14.7 | 12.6 | 217512083 | All | USA,Canada | No
EL16KC1-030-230A** | CK40DT-24B+TDR | ML180DF070E36B | R-454B | - - - | - - - | - - - | 28800 | 15.5 | 12.8 | 215659867 | All | USA | No
EL16KC1-030-230A** | CK40DT-24B+TDR | ML193DF045XE36B | R-454B | - - - | - - - | - - - | 28600 | 15.5 | 13 | 215659868 | All | USA | No
EL16KC1-030-230A** | CK40DT-24B+TDR | ML193DF070XE36B | R-454B | - - - | - - - | - - - | 28600 | 15.5 | 13 | 215659869 | All | USA | No
EL16KC1-030-230A** | CK40DT-24B+TDR | ML196DF045XE36B | R-454B | - - - | - - - | - - - | 28600 | 15.5 | 12.8 | 215659870 | All | USA,Canada | No
EL16KC1-030-230A** | CK40DT-24B+TDR | ML196DF070XE48B | R-454B | - - - | - - - | - - - | 28600 | 15.2 | 12.8 | 215659871 | All | USA,Canada | No
EL16KC1-030-230A** | CK40DT-24B+TDR | ML296DF045XV36B | R-454B | - - - | - - - | - - - | 28600 | 14.7 | 12.6 | 215659872 | All | USA,Canada | No
EL16KC1-030-230A** | CK40DT-24B+TDR | SL280DF060NV36B | R-454B | - - - | - - - | - - - | 29200 | 15.2 | 12.8 | 215659873 | All | USA | No
EL16KC1-030-230A** | CK40DT-24B+TDR | SL280DF090V48B | R-454B | - - - | - - - | - - - | 29400 | 15.2 | 12.8 | 215659874 | All | USA | No
EL16KC1-030-230A** | CK40DT-24B+TDR | SLP99DF070XV36B | R-454B | - - - | - - - | - - - | 28800 | 15.5 | 13 | 217512084 | All | USA,Canada | No
EL16KC1-030-230A** | CK40DT-30/36B+TDR | EL280DF090E48B | R-454B | - - - | - - - | - - - | 29400 | 15.5 | 13 | 215659875 | All | USA | No
EL16KC1-030-230A** | CK40DT-30/36B+TDR | EL297DF045XV36B | R-454B | - - - | - - - | - - - | 29200 | 16 | 13.2 | 215659876 | All | USA | No
EL16KC1-030-230A** | CK40DT-30/36B+TDR | EL297DF070XE48B | R-454B | - - - | - - - | - - - | 29200 | 15.2 | 12.8 | 215659877 | All | USA,Canada | No
EL16KC1-030-230A** | CK40DT-30/36B+TDR | EL297DF070XV48B | R-454B | - - - | - - - | - - - | 28800 | 15.2 | 12.8 | 217512085 | All | USA,Canada | No
EL16KC1-030-230A** | CK40DT-30/36B+TDR | ML180DF070E36B | R-454B | - - - | - - - | - - - | 29200 | 15.5 | 13 | 215659879 | All | USA | No
EL16KC1-030-230A** | CK40DT-30/36B+TDR | ML180DF090E48B | R-454B | - - - | - - - | - - - | 29600 | 15.5 | 13.2 | 215659880 | All | USA | No
EL16KC1-030-230A** | CK40DT-30/36B+TDR | ML193DF045XE36B | R-454B | - - - | - - - | - - - | 29000 | 15.5 | 13 | 215659881 | All | USA | No
EL16KC1-030-230A** | CK40DT-30/36B+TDR | ML193DF070XE36B | R-454B | - - - | - - - | - - - | 29000 | 15.5 | 13 | 215659882 | All | USA | No
EL16KC1-030-230A** | CK40DT-30/36B+TDR | ML196DF045XE36B | R-454B | - - - | - - - | - - - | 29000 | 15.5 | 13 | 215659883 | All | USA,Canada | No
EL16KC1-030-230A** | CK40DT-30/36B+TDR | ML196DF070XE48B | R-454B | - - - | - - - | - - - | 29000 | 15.5 | 13 | 215659884 | All | USA,Canada | No
EL16KC1-030-230A** | CK40DT-30/36B+TDR | ML296DF070XV48B | R-454B | - - - | - - - | - - - | 29800 | 15.2 | 12.8 | 215659885 | All | USA,Canada | No
EL16KC1-030-230A** | CK40DT-30/36B+TDR | SL280DF060NV36B | R-454B | - - - | - - - | - - - | 29600 | 15.5 | 13 | 215659886 | All | USA | No
EL16KC1-030-230A** | CK40DT-30/36B+TDR | SL280DF090V48B | R-454B | - - - | - - - | - - - | 29800 | 15.5 | 13 | 215659887 | All | USA | No
EL16KC1-030-230A** | CK40DT-30/36B+TDR | SLP99DF070XV36B | R-454B | - - - | - - - | - - - | 29200 | 15.5 | 13 | 215659888 | All | USA,Canada | No
EL16KC1-030-230A** | CK40DT-30/36C+TDR | EL297DF090XE48C | R-454B | - - - | - - - | - - - | 29600 | 15.5 | 13.2 | 215659889 | All | USA,Canada | No
EL16KC1-030-230A** | CK40DT-30/36C+TDR | ML180DF110E60C | R-454B | - - - | - - - | - - - | 29800 | 16 | 13.4 | 215659890 | All | USA | No
EL16KC1-030-230A** | CK40DT-30/36C+TDR | ML193DF090XE48C | R-454B | - - - | - - - | - - - | 29400 | 16 | 13.4 | 215659891 | All | USA | No
EL16KC1-030-230A** | CK40DT-30/36C+TDR | ML196DF090XE48C | R-454B | - - - | - - - | - - - | 29600 | 16 | 13.4 | 215659892 | All | USA,Canada | No
EL16KC1-030-230A** | CK40DT-30/36C+TDR | ML196DF110XE60C | R-454B | - - - | - - - | - - - | 30000 | 15.5 | 13.4 | 215659893 | All | USA,Canada | No
EL16KC1-030-230A** | CK40DT-30/36C+TDR | ML296DF090XV60C | R-454B | - - - | - - - | - - - | 30000 | 15.5 | 13 | 215659894 | All | USA,Canada | No
EL16KC1-030-230A** | CK40DT-30/36C+TDR | SL280DF080NV60C | R-454B | - - - | - - - | - - - | 28800 | 14.7 | 12.4 | 217512081 | All | USA | No
EL16KC1-030-230A** | CK40DT-30/36C+TDR | SL280DF090V60C | R-454B | - - - | - - - | - - - | 29000 | 14.7 | 12.4 | 217512078 | All | USA | No
EL16KC1-030-230A** | CK40DT-30/36C+TDR | SL280DF110V60C | R-454B | - - - | - - - | - - - | 28800 | 15.2 | 12.6 | 217512079 | All | USA | No
EL16KC1-030-230A** | CK40DT-30/36C+TDR | SLP99DF090XV36C | R-454B | - - - | - - - | - - - | 29200 | 15.5 | 13.4 | 215659895 | All | USA,Canada | No
EL16KC1-030-230A** | CK40DT-30/36C+TDR | SLP99DF090XV48C | R-454B | - - - | - - - | - - - | 29200 | 15.5 | 13.2 | 215659896 | All | USA,Canada | No
EL16KC1-030-230A** | CK40DT-30/36C+TDR | SLP99DF090XV60C | R-454B | - - - | - - - | - - - | 28600 | 14.3 | 12 | 217512080 | All | USA,Canada | No
EL16KC1-030-230A** | CK40DT-42B+TDR | - - - | R-454B | - - - | - - - | - - - | 29400 | 14.3 | 12 | 215659910 | All | USA,Canada | No
EL16KC1-030-230A** | CK40DT-42B+TDR | EL280DF090E48B | R-454B | - - - | - - - | - - - | 30000 | 16 | 13.4 | 215659897 | All | USA | No
EL16KC1-030-230A** | CK40DT-42B+TDR | EL297DF045XV36B | R-454B | - - - | - - - | - - - | 29600 | 16 | 13.4 | 215659898 | All | USA | No
EL16KC1-030-230A** | CK40DT-42B+TDR | EL297DF070XE48B | R-454B | - - - | - - - | - - - | 29400 | 15.5 | 13 | 215659899 | All | USA,Canada | No
EL16KC1-030-230A** | CK40DT-42B+TDR | EL297DF070XV48B | R-454B | - - - | - - - | - - - | 29400 | 15.5 | 13 | 215659900 | All | USA | No
EL16KC1-030-230A** | CK40DT-42B+TDR | ML180DF070E36B | R-454B | - - - | - - - | - - - | 29800 | 16 | 13.4 | 215659901 | All | USA | No
EL16KC1-030-230A** | CK40DT-42B+TDR | ML180DF090E48B | R-454B | - - - | - - - | - - - | 30000 | 16 | 13.4 | 215659902 | All | USA | No
EL16KC1-030-230A** | CK40DT-42B+TDR | ML193DF045XE36B | R-454B | - - - | - - - | - - - | 29600 | 15.5 | 13.4 | 215659903 | All | USA | No
EL16KC1-030-230A** | CK40DT-42B+TDR | ML193DF070XE36B | R-454B | - - - | - - - | - - - | 29600 | 16 | 13.4 | 215659904 | All | USA | No
EL16KC1-030-230A** | CK40DT-42B+TDR | ML196DF045XE36B | R-454B | - - - | - - - | - - - | 29600 | 15.5 | 13.2 | 215659905 | All | USA,Canada | No
EL16KC1-030-230A** | CK40DT-42B+TDR | ML196DF070XE48B | R-454B | - - - | - - - | - - - | 29600 | 15.5 | 13.2 | 215659906 | All | USA,Canada | No
EL16KC1-030-230A** | CK40DT-42B+TDR | SL280DF060NV36B | R-454B | - - - | - - - | - - - | 30000 | 15.5 | 13.2 | 215659907 | All | USA | No
EL16KC1-030-230A** | CK40DT-42B+TDR | SL280DF090V48B | R-454B | - - - | - - - | - - - | 30000 | 15.5 | 13 | 215659908 | All | USA | No
EL16KC1-030-230A** | CK40DT-42B+TDR | SLP99DF070XV36B | R-454B | - - - | - - - | - - - | 29600 | 15.5 | 13.4 | 215659909 | All | USA,Canada | No
EL16KC1-030-230A** | CK40HT-24A+TDR | EL180UH040NE36A | R-454B | - - - | - - - | - - - | 29600 | 15.2 | 12.8 | 215659911 | All | USA | No
EL16KC1-030-230A** | CK40HT-24A+TDR | EL180UH060NE36A | R-454B | - - - | - - - | - - - | 29600 | 15.2 | 12.8 | 215659912 | All | USA | No
EL16KC1-030-230A** | CK40HT-24A+TDR | EL280UH045E36A | R-454B | - - - | - - - | - - - | 28600 | 15.5 | 13.2 | 215659913 | All | USA | No
EL16KC1-030-230A** | CK40HT-24A+TDR | EL280UH070E36A | R-454B | - - - | - - - | - - - | 28400 | 15.5 | 13 | 215659914 | All | USA | No
EL16KC1-030-230A** | CK40HT-24A+TDR | EL280UH070XE36A | R-454B | - - - | - - - | - - - | 28400 | 15.5 | 13 | 215659915 | All | USA | No
EL16KC1-030-230A** | CK40HT-24A+TDR | ML180UH030V36A | R-454B | - - - | - - - | - - - | 29000 | 15.5 | 13.2 | 215659916 | All | USA | No
EL16KC1-030-230A** | CK40HT-24A+TDR | ML180UH045E36A | R-454B | - - - | - - - | - - - | 29000 | 15.5 | 13.2 | 215659917 | All | USA | No
EL16KC1-030-230A** | CK40HT-24A+TDR | ML180UH045V36A | R-454B | - - - | - - - | - - - | 29000 | 15.5 | 13 | 215659918 | All | USA | No
EL16KC1-030-230A** | CK40HT-24A+TDR | ML180UH045XE36A | R-454B | - - - | - - - | - - - | 29000 | 15.5 | 13.2 | 215659919 | All | USA | No
EL16KC1-030-230A** | CK40HT-24A+TDR | ML180UH070E36A | R-454B | - - - | - - - | - - - | 28200 | 15.5 | 13 | 215659920 | All | USA | No
EL16KC1-030-230A** | CK40HT-24A+TDR | ML180UH070V36A | R-454B | - - - | - - - | - - - | 28800 | 15.5 | 13.2 | 215659921 | All | USA | No
EL16KC1-030-230A** | CK40HT-24A+TDR | ML180UH070XE36A | R-454B | - - - | - - - | - - - | 28200 | 15.5 | 13 | 215659922 | All | USA | No
EL16KC1-030-230A** | CK40HT-24A+TDR | SL280UH060NV36A | R-454B | - - - | - - - | - - - | 29600 | 15.5 | 13.2 | 215659923 | All | USA | No
EL16KC1-030-230A** | CK40HT-24A+TDR | SL280UH070V36A | R-454B | - - - | - - - | - - - | 29200 | 15.5 | 13 | 215659924 | All | USA | No
EL16KC1-030-230A** | CK40HT-24A+TDR | SL280UH070XV36A | R-454B | - - - | - - - | - - - | 29200 | 15.5 | 13 | 215659925 | All | USA | No
EL16KC1-030-230A** | CK40HT-24B+TDR | EL195UH040NE36B | R-454B | - - - | - - - | - - - | 29000 | 15.5 | 12.8 | 215659926 | All | USA | No
EL16KC1-030-230A** | CK40HT-24B+TDR | EL195UH060NE36B | R-454B | - - - | - - - | - - - | 28800 | 15.2 | 12.8 | 217505394 | All | USA | No
EL16KC1-030-230A** | CK40HT-24B+TDR | EL196UH030XE36B | R-454B | - - - | - - - | - - - | 28000 | 15.5 | 12.8 | 215659927 | All | USA,Canada | No
EL16KC1-030-230A** | CK40HT-24B+TDR | EL196UH045XE36B | R-454B | - - - | - - - | - - - | 28800 | 15.2 | 12.8 | 215659928 | All | USA,Canada | No
EL16KC1-030-230A** | CK40HT-24B+TDR | EL196UH070XE36B | R-454B | - - - | - - - | - - - | 29000 | 15.5 | 12.8 | 215659929 | All | USA,Canada | No
EL16KC1-030-230A** | CK40HT-24B+TDR | EL280UH045E36A | R-454B | - - - | - - - | - - - | 29200 | 16 | 13.2 | 215659930 | All | USA | No
EL16KC1-030-230A** | CK40HT-24B+TDR | EL280UH070E36A | R-454B | - - - | - - - | - - - | 29000 | 15.5 | 13 | 215659931 | All | USA | No
EL16KC1-030-230A** | CK40HT-24B+TDR | EL280UH090E36B | R-454B | - - - | - - - | - - - | 29400 | 16 | 13.2 | 215659932 | All | USA | No
EL16KC1-030-230A** | CK40HT-24B+TDR | EL297UH045XE36B | R-454B | - - - | - - - | - - - | 29000 | 15.5 | 13 | 215659933 | All | USA,Canada | No
EL16KC1-030-230A** | CK40HT-24B+TDR | EL297UH045XV36B | R-454B | - - - | - - - | - - - | 28800 | 15.2 | 12.8 | 215659934 | All | USA,Canada | No
EL16KC1-030-230A** | CK40HT-24B+TDR | EL297UH070XE36B | R-454B | - - - | - - - | - - - | 28800 | 15.5 | 13 | 215659935 | All | USA,Canada | No
EL16KC1-030-230A** | CK40HT-24B+TDR | EL297UH070XV36B | R-454B | - - - | - - - | - - - | 28800 | 15.5 | 13 | 215659937 | All | USA,Canada | No
EL16KC1-030-230A** | CK40HT-24B+TDR | ML180UH045E36A | R-454B | - - - | - - - | - - - | 29000 | 15.5 | 13.2 | 215659939 | All | USA | No
EL16KC1-030-230A** | CK40HT-24B+TDR | ML180UH070E36B | R-454B | - - - | - - - | - - - | 28400 | 15.5 | 13 | 215659941 | All | USA | No
EL16KC1-030-230A** | CK40HT-24B+TDR | ML180UH070V36B | R-454B | - - - | - - - | - - - | 28800 | 15.5 | 13.4 | 215659943 | All | USA | No
EL16KC1-030-230A** | CK40HT-24B+TDR | ML180UH070V48B | R-454B | - - - | - - - | - - - | 29000 | 15.5 | 13.4 | 215659945 | All | USA | No
EL16KC1-030-230A** | CK40HT-24B+TDR | ML180UH070XE36B | R-454B | - - - | - - - | - - - | 29000 | 15.5 | 13 | 215659947 | All | USA | No
EL16KC1-030-230A** | CK40HT-24B+TDR | ML180UH090V48B | R-454B | - - - | - - - | - - - | 28600 | 15.5 | 13 | 215659949 | All | USA | No
EL16KC1-030-230A** | CK40HT-24B+TDR | ML193UH030XE36B | R-454B | - - - | - - - | - - - | 29000 | 15.5 | 13 | 215659950 | All | USA | No
EL16KC1-030-230A** | CK40HT-24B+TDR | ML193UH045XE36B | R-454B | - - - | - - - | - - - | 28800 | 15.5 | 13 | 215659952 | All | USA | No
EL16KC1-030-230A** | CK40HT-24B+TDR | ML193UH070XE36B | R-454B | - - - | - - - | - - - | 28800 | 15.5 | 13 | 215659954 | All | USA | No
EL16KC1-030-230A** | CK40HT-24B+TDR | ML196UH030XE36B | R-454B | - - - | - - - | - - - | 28000 | 15.5 | 12.8 | 215659956 | All | USA,Canada | No
EL16KC1-030-230A** | CK40HT-24B+TDR | ML196UH045XE36B | R-454B | - - - | - - - | - - - | 28800 | 15.2 | 12.8 | 215659958 | All | USA,Canada | No
EL16KC1-030-230A** | CK40HT-24B+TDR | ML196UH070XE36B | R-454B | - - - | - - - | - - - | 28800 | 15.5 | 13 | 215659960 | All | USA,Canada | No
EL16KC1-030-230A** | CK40HT-24B+TDR | ML196UH070XE48B | R-454B | - - - | - - - | - - - | 28000 | 15.5 | 12.8 | 215659962 | All | USA,Canada | No
EL16KC1-030-230A** | CK40HT-24B+TDR | ML296UH045XV36B | R-454B | - - - | - - - | - - - | 29800 | 15.5 | 13 | 215659964 | All | USA,Canada | No
EL16KC1-030-230A** | CK40HT-24B+TDR | ML296UH070XV36B | R-454B | - - - | - - - | - - - | 28800 | 15.5 | 13 | 215980818 | All | USA,Canada | No
EL16KC1-030-230A** | CK40HT-24B+TDR | SL280UH080NV48B | R-454B | - - - | - - - | - - - | 29200 | 15.5 | 13 | 215659966 | All | USA | No
EL16KC1-030-230A** | CK40HT-24B+TDR | SL280UH090V36B | R-454B | - - - | - - - | - - - | 29600 | 15.5 | 13.2 | 215659968 | All | USA | No
EL16KC1-030-230A** | CK40HT-24B+TDR | SL280UH090V48B | R-454B | - - - | - - - | - - - | 29600 | 15.5 | 13.2 | 215659970 | All | USA | No
EL16KC1-030-230A** | CK40HT-24B+TDR | SL297UH040NV36B | R-454B | - - - | - - - | - - - | 28800 | 15.5 | 13 | 215659972 | All | USA,Canada | No
EL16KC1-030-230A** | CK40HT-24B+TDR | SL297UH060NV36B | R-454B | - - - | - - - | - - - | 29400 | 15.2 | 12.8 | 217588890 | All | USA,Canada | No
EL16KC1-030-230A** | CK40HT-24B+TDR | SLP99UH070XV36B | R-454B | - - - | - - - | - - - | 28800 | 15.5 | 13 | 215659974 | All | USA,Canada | No
EL16KC1-030-230A** | CK40HT-30A+TDR | - - - | R-454B | - - - | - - - | - - - | 28600 | 14.3 | 12 | 215660005 | All | USA,Canada | No
EL16KC1-030-230A** | CK40HT-30A+TDR | EL180UH040NE36A | R-454B | - - - | - - - | - - - | 30000 | 15.5 | 13 | 215659975 | All | USA | No
EL16KC1-030-230A** | CK40HT-30A+TDR | EL180UH060NE36A | R-454B | - - - | - - - | - - - | 30000 | 15.5 | 13 | 215659977 | All | USA | No
EL16KC1-030-230A** | CK40HT-30A+TDR | EL280UH045E36A | R-454B | - - - | - - - | - - - | 29200 | 16 | 13.4 | 215659979 | All | USA | No
EL16KC1-030-230A** | CK40HT-30A+TDR | EL280UH070E36A | R-454B | - - - | - - - | - - - | 28800 | 16 | 13.4 | 215659981 | All | USA | No
EL16KC1-030-230A** | CK40HT-30A+TDR | EL280UH070XE36A | R-454B | - - - | - - - | - - - | 28800 | 16 | 13.4 | 215659983 | All | USA | No
EL16KC1-030-230A** | CK40HT-30A+TDR | ML180UH030V36A | R-454B | - - - | - - - | - - - | 29600 | 16 | 13.4 | 215659984 | All | USA | No
EL16KC1-030-230A** | CK40HT-30A+TDR | ML180UH045E36A | R-454B | - - - | - - - | - - - | 29000 | 16 | 13.4 | 215659987 | All | USA | No
EL16KC1-030-230A** | CK40HT-30A+TDR | ML180UH045V36A | R-454B | - - - | - - - | - - - | 29600 | 16 | 13.4 | 215659988 | All | USA | No
EL16KC1-030-230A** | CK40HT-30A+TDR | ML180UH045XE36A | R-454B | - - - | - - - | - - - | 29000 | 16 | 13.4 | 215659991 | All | USA | No
EL16KC1-030-230A** | CK40HT-30A+TDR | ML180UH070E36A | R-454B | - - - | - - - | - - - | 29000 | 16 | 13.4 | 215659993 | All | USA | No
EL16KC1-030-230A** | CK40HT-30A+TDR | ML180UH070V36A | R-454B | - - - | - - - | - - - | 29400 | 16 | 13.4 | 215659995 | All | USA | No
EL16KC1-030-230A** | CK40HT-30A+TDR | ML180UH070XE36A | R-454B | - - - | - - - | - - - | 29000 | 16 | 13.4 | 215659997 | All | USA | No
EL16KC1-030-230A** | CK40HT-30A+TDR | SL280UH060NV36A | R-454B | - - - | - - - | - - - | 29800 | 16 | 13.4 | 215659999 | All | USA | No
EL16KC1-030-230A** | CK40HT-30A+TDR | SL280UH070V36A | R-454B | - - - | - - - | - - - | 29400 | 15.5 | 13 | 215660001 | All | USA | No
EL16KC1-030-230A** | CK40HT-30A+TDR | SL280UH070XV36A | R-454B | - - - | - - - | - - - | 29400 | 15.5 | 13 | 215660003 | All | USA | No
EL16KC1-030-230A** | CK40HT-30B+TDR | - - - | R-454B | - - - | - - - | - - - | 28800 | 14.3 | 12 | 215660084 | All | USA,Canada | No
EL16KC1-030-230A** | CK40HT-30B+TDR | EL180UH040NE36A | R-454B | - - - | - - - | - - - | 29800 | 16 | 13.4 | 215660007 | All | USA | No
EL16KC1-030-230A** | CK40HT-30B+TDR | EL180UH060NE36A | R-454B | - - - | - - - | - - - | 29800 | 16 | 13.4 | 215660009 | All | USA | No
EL16KC1-030-230A** | CK40HT-30B+TDR | EL180UH080NE48B | R-454B | - - - | - - - | - - - | 30000 | 15.5 | 13.2 | 215660011 | All | USA | No
EL16KC1-030-230A** | CK40HT-30B+TDR | EL195UH040NE36B | R-454B | - - - | - - - | - - - | 29200 | 15.5 | 13.2 | 215660013 | All | USA | No
EL16KC1-030-230A** | CK40HT-30B+TDR | EL195UH060NE36B | R-454B | - - - | - - - | - - - | 30000 | 16 | 13 | 216372775 | All | USA,Canada | No
EL16KC1-030-230A** | CK40HT-30B+TDR | EL196UH030XE36B | R-454B | - - - | - - - | - - - | 29000 | 15.5 | 13.4 | 215660015 | All | USA,Canada | No
EL16KC1-030-230A** | CK40HT-30B+TDR | EL196UH045XE36B | R-454B | - - - | - - - | - - - | 29200 | 15.5 | 13.4 | 215660016 | All | USA,Canada | No
EL16KC1-030-230A** | CK40HT-30B+TDR | EL196UH070XE36B | R-454B | - - - | - - - | - - - | 29200 | 15.5 | 13.2 | 215660018 | All | USA,Canada | No
EL16KC1-030-230A** | CK40HT-30B+TDR | EL280UH045E36A | R-454B | - - - | - - - | - - - | 30000 | 16 | 13.6 | 215660020 | All | USA | No
EL16KC1-030-230A** | CK40HT-30B+TDR | EL280UH070E36A | R-454B | - - - | - - - | - - - | 30000 | 16 | 13.4 | 215660022 | All | USA | No
EL16KC1-030-230A** | CK40HT-30B+TDR | EL280UH090E36B | R-454B | - - - | - - - | - - - | 29600 | 16.5 | 13.8 | 215660024 | All | USA | No
EL16KC1-030-230A** | CK40HT-30B+TDR | EL280UH090E48B | R-454B | - - - | - - - | - - - | 29200 | 16.5 | 13.8 | 215660026 | All | USA | No
EL16KC1-030-230A** | CK40HT-30B+TDR | EL280UH090XE48B | R-454B | - - - | - - - | - - - | 29200 | 16.5 | 13.8 | 215660028 | All | USA | No
EL16KC1-030-230A** | CK40HT-30B+TDR | EL297UH045XE36B | R-454B | - - - | - - - | - - - | 29200 | 16 | 13.4 | 215660030 | All | USA,Canada | No
EL16KC1-030-230A** | CK40HT-30B+TDR | EL297UH045XV36B | R-454B | - - - | - - - | - - - | 29400 | 15.5 | 13.2 | 215660032 | All | USA,Canada | No
EL16KC1-030-230A** | CK40HT-30B+TDR | EL297UH070XE36B | R-454B | - - - | - - - | - - - | 29000 | 16 | 13.4 | 215660034 | All | USA,Canada | No
EL16KC1-030-230A** | CK40HT-30B+TDR | EL297UH070XV36B | R-454B | - - - | - - - | - - - | 29600 | 16 | 13.4 | 215660036 | All | USA,Canada | No
EL16KC1-030-230A** | CK40HT-30B+TDR | ML180UH045E36A | R-454B | - - - | - - - | - - - | 30000 | 16 | 13.8 | 215660038 | All | USA | No
EL16KC1-030-230A** | CK40HT-30B+TDR | ML180UH070E36A | R-454B | - - - | - - - | - - - | 30000 | 16 | 13.4 | 215660040 | All | USA | No
EL16KC1-030-230A** | CK40HT-30B+TDR | ML180UH070E36B | R-454B | - - - | - - - | - - - | 29200 | 16 | 13.6 | 215660041 | All | USA | No
EL16KC1-030-230A** | CK40HT-30B+TDR | ML180UH070V36B | R-454B | - - - | - - - | - - - | 30000 | 16 | 13.6 | 215660043 | All | USA | No
EL16KC1-030-230A** | CK40HT-30B+TDR | ML180UH070V48B | R-454B | - - - | - - - | - - - | 30000 | 16.5 | 13.8 | 215660045 | All | USA | No
EL16KC1-030-230A** | CK40HT-30B+TDR | ML180UH070XE36B | R-454B | - - - | - - - | - - - | 29200 | 16 | 13.6 | 215660047 | All | USA | No
EL16KC1-030-230A** | CK40HT-30B+TDR | ML180UH090E48B | R-454B | - - - | - - - | - - - | 29000 | 16.5 | 13.8 | 215660049 | All | USA | No
EL16KC1-030-230A** | CK40HT-30B+TDR | ML180UH090V48B | R-454B | - - - | - - - | - - - | 30000 | 16 | 13.4 | 215660051 | All | USA | No
EL16KC1-030-230A** | CK40HT-30B+TDR | ML180UH090XE48B | R-454B | - - - | - - - | - - - | 29000 | 16.5 | 13.8 | 215660053 | All | USA | No
EL16KC1-030-230A** | CK40HT-30B+TDR | ML193UH030XE36B | R-454B | - - - | - - - | - - - | 29200 | 16 | 13.4 | 215660055 | All | USA | No
EL16KC1-030-230A** | CK40HT-30B+TDR | ML193UH045XE36B | R-454B | - - - | - - - | - - - | 29200 | 16 | 13.4 | 215660057 | All | USA | No
EL16KC1-030-230A** | CK40HT-30B+TDR | ML193UH070XE36B | R-454B | - - - | - - - | - - - | 29000 | 16 | 13.6 | 215660059 | All | USA | No
EL16KC1-030-230A** | CK40HT-30B+TDR | ML196UH030XE36B | R-454B | - - - | - - - | - - - | 29000 | 15.5 | 13.4 | 215660061 | All | USA,Canada | No
EL16KC1-030-230A** | CK40HT-30B+TDR | ML196UH045XE36B | R-454B | - - - | - - - | - - - | 29200 | 15.5 | 13.4 | 215660063 | All | USA,Canada | No
EL16KC1-030-230A** | CK40HT-30B+TDR | ML196UH070XE36B | R-454B | - - - | - - - | - - - | 29200 | 16 | 13.6 | 215660065 | All | USA,Canada | No
EL16KC1-030-230A** | CK40HT-30B+TDR | ML196UH070XE48B | R-454B | - - - | - - - | - - - | 29000 | 16 | 13.4 | 215660067 | All | USA,Canada | No
EL16KC1-030-230A** | CK40HT-30B+TDR | ML296UH045XV36B | R-454B | - - - | - - - | - - - | 30000 | 16 | 13.4 | 215660069 | All | USA,Canada | No
EL16KC1-030-230A** | CK40HT-30B+TDR | ML296UH070XV36B | R-454B | - - - | - - - | - - - | 29800 | 16 | 13.6 | 215980820 | All | USA,Canada | No
EL16KC1-030-230A** | CK40HT-30B+TDR | SL280UH070V36A | R-454B | - - - | - - - | - - - | 30000 | 16 | 13.2 | 215660071 | All | USA | No
EL16KC1-030-230A** | CK40HT-30B+TDR | SL280UH080NV48B | R-454B | - - - | - - - | - - - | 29800 | 16 | 13.2 | 215660072 | All | USA | No
EL16KC1-030-230A** | CK40HT-30B+TDR | SL280UH090V36B | R-454B | - - - | - - - | - - - | 30000 | 16 | 13.4 | 215660074 | All | USA | No
EL16KC1-030-230A** | CK40HT-30B+TDR | SL280UH090V48B | R-454B | - - - | - - - | - - - | 29800 | 16 | 13.4 | 215660076 | All | USA | No
EL16KC1-030-230A** | CK40HT-30B+TDR | SL280UH090XV48B | R-454B | - - - | - - - | - - - | 30000 | 16 | 13.4 | 215660078 | All | USA | No
EL16KC1-030-230A** | CK40HT-30B+TDR | SL297UH040NV36B | R-454B | - - - | - - - | - - - | 29600 | 16 | 13.4 | 215660080 | All | USA,Canada | No
EL16KC1-030-230A** | CK40HT-30B+TDR | SL297UH060NV36B | R-454B | - - - | - - - | - - - | 29800 | 16 | 13.4 | 217588891 | All | USA,Canada | No
EL16KC1-030-230A** | CK40HT-30B+TDR | SLP99UH070XV36B | R-454B | - - - | - - - | - - - | 29600 | 16 | 13.6 | 215660082 | All | USA,Canada | No
EL16KC1-030-230A** | CK40HT-36A+TDR | EL180UH040NE36A | R-454B | - - - | - - - | - - - | 28800 | 14.7 | 12.6 | 215660086 | All | USA | No
EL16KC1-030-230A** | CK40HT-36A+TDR | EL180UH060NE36A | R-454B | - - - | - - - | - - - | 28800 | 14.7 | 12.6 | 215660087 | All | USA | No
EL16KC1-030-230A** | CK40HT-36A+TDR | EL280UH045E36A | R-454B | - - - | - - - | - - - | 28400 | 15.5 | 13 | 215660089 | All | USA | No
EL16KC1-030-230A** | CK40HT-36A+TDR | EL280UH070E36A | R-454B | - - - | - - - | - - - | 28000 | 15.5 | 13 | 215660092 | All | USA | No
EL16KC1-030-230A** | CK40HT-36A+TDR | EL280UH070XE36A | R-454B | - - - | - - - | - - - | 28000 | 15.5 | 13 | 215660093 | All | USA | No
EL16KC1-030-230A** | CK40HT-36A+TDR | ML180UH030V36A | R-454B | - - - | - - - | - - - | 28800 | 15.5 | 13 | 215660095 | All | USA | No
EL16KC1-030-230A** | CK40HT-36A+TDR | ML180UH045E36A | R-454B | - - - | - - - | - - - | 28000 | 15.5 | 13 | 215660097 | All | USA | No
EL16KC1-030-230A** | CK40HT-36A+TDR | ML180UH045V36A | R-454B | - - - | - - - | - - - | 28800 | 15.5 | 13 | 215660099 | All | USA | No
EL16KC1-030-230A** | CK40HT-36A+TDR | ML180UH045XE36A | R-454B | - - - | - - - | - - - | 28000 | 15.5 | 13 | 215660101 | All | USA | No
EL16KC1-030-230A** | CK40HT-36A+TDR | ML180UH070E36A | R-454B | - - - | - - - | - - - | 27800 | 15.5 | 13 | 215660103 | All | USA | No
EL16KC1-030-230A** | CK40HT-36A+TDR | ML180UH070V36A | R-454B | - - - | - - - | - - - | 28600 | 15.5 | 13 | 215660105 | All | USA | No
EL16KC1-030-230A** | CK40HT-36A+TDR | ML180UH070XE36A | R-454B | - - - | - - - | - - - | 27800 | 15.5 | 13 | 215660107 | All | USA | No
EL16KC1-030-230A** | CK40HT-36A+TDR | SL280UH060NV36A | R-454B | - - - | - - - | - - - | 28800 | 15.5 | 13 | 215660109 | All | USA | No
EL16KC1-030-230A** | CK40HT-36A+TDR | SL280UH070V36A | R-454B | - - - | - - - | - - - | 28600 | 15.2 | 12.8 | 215660111 | All | USA | No
EL16KC1-030-230A** | CK40HT-36A+TDR | SL280UH070XV36A | R-454B | - - - | - - - | - - - | 28600 | 15.2 | 12.8 | 215660113 | All | USA | No
EL16KC1-030-230A** | CK40HT-36B+TDR | EL180UH060NE36A | R-454B | - - - | - - - | - - - | 28800 | 15.5 | 13 | 215660119 | All | USA | No
EL16KC1-030-230A** | CK40HT-36B+TDR | EL180UH080NE48B | R-454B | - - - | - - - | - - - | 28800 | 15.2 | 12.8 | 215660121 | All | USA | No
EL16KC1-030-230A** | CK40HT-36B+TDR | EL195UH040NE36B | R-454B | - - - | - - - | - - - | 28200 | 15.2 | 12.8 | 215660123 | All | USA | No
EL16KC1-030-230A** | CK40HT-36B+TDR | EL195UH060NE36B | R-454B | - - - | - - - | - - - | 28600 | 15.2 | 12.8 | 217505395 | All | USA | No
EL16KC1-030-230A** | CK40HT-36B+TDR | EL196UH030XE36B | R-454B | - - - | - - - | - - - | 28000 | 15.2 | 12.8 | 215660125 | All | USA,Canada | No
EL16KC1-030-230A** | CK40HT-36B+TDR | EL196UH045XE36B | R-454B | - - - | - - - | - - - | 28200 | 15.2 | 12.8 | 215660126 | All | USA,Canada | No
EL16KC1-030-230A** | CK40HT-36B+TDR | EL196UH070XE36B | R-454B | - - - | - - - | - - - | 28200 | 15.2 | 12.8 | 215660129 | All | USA,Canada | No
EL16KC1-030-230A** | CK40HT-36B+TDR | EL280UH045E36A | R-454B | - - - | - - - | - - - | 29200 | 15.5 | 13.2 | 215660131 | All | USA | No
EL16KC1-030-230A** | CK40HT-36B+TDR | EL280UH070E36A | R-454B | - - - | - - - | - - - | 29000 | 15.5 | 13 | 215660133 | All | USA | No
EL16KC1-030-230A** | CK40HT-36B+TDR | EL280UH090E36B | R-454B | - - - | - - - | - - - | 28600 | 16 | 13.2 | 215660134 | All | USA | No
EL16KC1-030-230A** | CK40HT-36B+TDR | EL280UH090E48B | R-454B | - - - | - - - | - - - | 28200 | 15.5 | 13.2 | 215660136 | All | USA | No
EL16KC1-030-230A** | CK40HT-36B+TDR | EL280UH090XE48B | R-454B | - - - | - - - | - - - | 28200 | 15.5 | 13.2 | 215660138 | All | USA | No
EL16KC1-030-230A** | CK40HT-36B+TDR | EL297UH045XE36B | R-454B | - - - | - - - | - - - | 28200 | 15.5 | 13 | 215660140 | All | USA,Canada | No
EL16KC1-030-230A** | CK40HT-36B+TDR | EL297UH045XV36B | R-454B | - - - | - - - | - - - | 28400 | 15.2 | 12.8 | 215660142 | All | USA,Canada | No
EL16KC1-030-230A** | CK40HT-36B+TDR | EL297UH070XE36B | R-454B | - - - | - - - | - - - | 28000 | 15.5 | 13 | 215660144 | All | USA,Canada | No
EL16KC1-030-230A** | CK40HT-36B+TDR | EL297UH070XV36B | R-454B | - - - | - - - | - - - | 28600 | 15.5 | 13 | 215660146 | All | USA,Canada | No
EL16KC1-030-230A** | CK40HT-36B+TDR | ML180UH070E36B | R-454B | - - - | - - - | - - - | 28200 | 15.5 | 13 | 215660148 | All | USA | No
EL16KC1-030-230A** | CK40HT-36B+TDR | ML180UH070V36B | R-454B | - - - | - - - | - - - | 28800 | 15.5 | 13.2 | 215660150 | All | USA | No
EL16KC1-030-230A** | CK40HT-36B+TDR | ML180UH070V48B | R-454B | - - - | - - - | - - - | 29000 | 15.5 | 13.4 | 215660152 | All | USA | No
EL16KC1-030-230A** | CK40HT-36B+TDR | ML180UH070XE36B | R-454B | - - - | - - - | - - - | 28200 | 15.5 | 13 | 215660154 | All | USA | No
EL16KC1-030-230A** | CK40HT-36B+TDR | ML180UH090E48B | R-454B | - - - | - - - | - - - | 28000 | 15.5 | 13.4 | 215660156 | All | USA | No
EL16KC1-030-230A** | CK40HT-36B+TDR | ML180UH090V48B | R-454B | - - - | - - - | - - - | 28600 | 15.5 | 13 | 215660158 | All | USA | No
EL16KC1-030-230A** | CK40HT-36B+TDR | ML180UH090XE48B | R-454B | - - - | - - - | - - - | 28000 | 15.5 | 13.4 | 215660160 | All | USA | No
EL16KC1-030-230A** | CK40HT-36B+TDR | ML193UH030XE36B | R-454B | - - - | - - - | - - - | 28400 | 15.5 | 13 | 215660162 | All | USA | No
EL16KC1-030-230A** | CK40HT-36B+TDR | ML193UH045XE36B | R-454B | - - - | - - - | - - - | 28200 | 15.5 | 13 | 215660164 | All | USA | No
EL16KC1-030-230A** | CK40HT-36B+TDR | ML193UH070XE36B | R-454B | - - - | - - - | - - - | 28000 | 15.5 | 13 | 215660166 | All | USA | No
EL16KC1-030-230A** | CK40HT-36B+TDR | ML196UH030XE36B | R-454B | - - - | - - - | - - - | 28000 | 15.2 | 12.8 | 215660168 | All | USA,Canada | No
EL16KC1-030-230A** | CK40HT-36B+TDR | ML196UH045XE36B | R-454B | - - - | - - - | - - - | 28200 | 15.2 | 12.8 | 215660169 | All | USA,Canada | No
EL16KC1-030-230A** | CK40HT-36B+TDR | ML196UH070XE36B | R-454B | - - - | - - - | - - - | 28200 | 15.5 | 13 | 215660171 | All | USA,Canada | No
EL16KC1-030-230A** | CK40HT-36B+TDR | ML196UH070XE48B | R-454B | - - - | - - - | - - - | 28000 | 15.5 | 12.8 | 215660174 | All | USA,Canada | No
EL16KC1-030-230A** | CK40HT-36B+TDR | ML296UH045XV36B | R-454B | - - - | - - - | - - - | 28400 | 15.5 | 13 | 215660175 | All | USA,Canada | No
EL16KC1-030-230A** | CK40HT-36B+TDR | ML296UH070XV36B | R-454B | - - - | - - - | - - - | 28800 | 15.5 | 13 | 215980822 | All | USA,Canada | No
EL16KC1-030-230A** | CK40HT-36B+TDR | SL280UH080NV48B | R-454B | - - - | - - - | - - - | 28800 | 15.5 | 12.8 | 215660177 | All | USA | No
EL16KC1-030-230A** | CK40HT-36B+TDR | SL280UH090V36B | R-454B | - - - | - - - | - - - | 28800 | 15.5 | 13 | 215660179 | All | USA | No
EL16KC1-030-230A** | CK40HT-36B+TDR | SL280UH090V48B | R-454B | - - - | - - - | - - - | 28800 | 15.5 | 13 | 215660181 | All | USA | No
EL16KC1-030-230A** | CK40HT-36B+TDR | SL280UH090XV48B | R-454B | - - - | - - - | - - - | 29200 | 15.5 | 13 | 215660183 | All | USA | No
EL16KC1-030-230A** | CK40HT-36B+TDR | SL297UH040NV36B | R-454B | - - - | - - - | - - - | 28600 | 15.5 | 13 | 215660185 | All | USA,Canada | No
EL16KC1-030-230A** | CK40HT-36B+TDR | SL297UH060NV36B | R-454B | - - - | - - - | - - - | 29200 | 15.2 | 12.8 | 217588892 | All | USA,Canada | No
EL16KC1-030-230A** | CK40HT-36B+TDR | SLP99UH070XV36B | R-454B | - - - | - - - | - - - | 28600 | 15.5 | 13 | 215660187 | All | USA,Canada | No
EL16KC1-030-230A** | CK40HT-36C+TDR | EL180UH100NE60C | R-454B | - - - | - - - | - - - | 29800 | 15.5 | 13.2 | 215660189 | All | USA | No
EL16KC1-030-230A** | CK40HT-36C+TDR | EL195UH040NE36B | R-454B | - - - | - - - | - - - | 29400 | 15.5 | 13 | 215660191 | All | USA | No
EL16KC1-030-230A** | CK40HT-36C+TDR | EL195UH060NE36B | R-454B | - - - | - - - | - - - | 28800 | 15.5 | 13 | 217505397 | All | USA | No
EL16KC1-030-230A** | CK40HT-36C+TDR | EL195UH080NE48C | R-454B | - - - | - - - | - - - | 29400 | 15.5 | 13 | 217505269 | All | USA | No
EL16KC1-030-230A** | CK40HT-36C+TDR | EL195UH100NE60C | R-454B | - - - | - - - | - - - | 29400 | 15.5 | 13 | 217505550 | All | USA | No
EL16KC1-030-230A** | CK40HT-36C+TDR | EL196UH090XE48C | R-454B | - - - | - - - | - - - | 28200 | 16 | 13.4 | 215660193 | All | USA,Canada | No
EL16KC1-030-230A** | CK40HT-36C+TDR | EL196UH110XE60C | R-454B | - - - | - - - | - - - | 30000 | 15.5 | 13.4 | 215660195 | All | USA,Canada | No
EL16KC1-030-230A** | CK40HT-36C+TDR | EL280UH110E48C | R-454B | - - - | - - - | - - - | 28400 | 16 | 13.6 | 215660197 | All | USA | No
EL16KC1-030-230A** | CK40HT-36C+TDR | EL280UH110E60C | R-454B | - - - | - - - | - - - | 30000 | 15.5 | 13.4 | 215660199 | All | USA | No
EL16KC1-030-230A** | CK40HT-36C+TDR | EL280UH110XE60C | R-454B | - - - | - - - | - - - | 30000 | 15.5 | 13.4 | 215660201 | All | USA | No
EL16KC1-030-230A** | CK40HT-36C+TDR | EL297UH090XE48C | R-454B | - - - | - - - | - - - | 28600 | 16 | 13.4 | 215660203 | All | USA,Canada | No
EL16KC1-030-230A** | CK40HT-36C+TDR | EL297UH090XV36C | R-454B | - - - | - - - | - - - | 28800 | 15.5 | 13.2 | 215660205 | All | USA,Canada | No
EL16KC1-030-230A** | CK40HT-36C+TDR | EL297UH090XV48C | R-454B | - - - | - - - | - - - | 28600 | 15.5 | 13 | 215660206 | All | USA,Canada | No
EL16KC1-030-230A** | CK40HT-36C+TDR | EL297UH090XV60C | R-454B | - - - | - - - | - - - | 28600 | 14.7 | 12.4 | 217512076 | All | USA,Canada | No
EL16KC1-030-230A** | CK40HT-36C+TDR | EL297UH110XE60C | R-454B | - - - | - - - | - - - | 30000 | 15.5 | 13.4 | 215660208 | All | USA,Canada | No
EL16KC1-030-230A** | CK40HT-36C+TDR | EL297UH110XV48C | R-454B | - - - | - - - | - - - | 30000 | 15.5 | 13.2 | 215660210 | All | USA,Canada | No
EL16KC1-030-230A** | CK40HT-36C+TDR | EL297UH110XV60C | R-454B | - - - | - - - | - - - | 28800 | 14.7 | 12.6 | 217512077 | All | USA,Canada | No
EL16KC1-030-230A** | CK40HT-36C+TDR | ML180UH070E36B | R-454B | - - - | - - - | - - - | 29200 | 16 | 13.2 | 215660212 | All | USA | No
EL16KC1-030-230A** | CK40HT-36C+TDR | ML180UH090E60C | R-454B | - - - | - - - | - - - | 30000 | 16 | 13.6 | 215660214 | All | USA | No
EL16KC1-030-230A** | CK40HT-36C+TDR | ML180UH110E60C | R-454B | - - - | - - - | - - - | 30000 | 16 | 13.4 | 215660216 | All | USA | No
EL16KC1-030-230A** | CK40HT-36C+TDR | ML180UH110V60C | R-454B | - - - | - - - | - - - | 28800 | 15.2 | 12.6 | 217512062 | All | USA | No
EL16KC1-030-230A** | CK40HT-36C+TDR | ML180UH110XE60C | R-454B | - - - | - - - | - - - | 30000 | 16 | 13.4 | 215660218 | All | USA | No
EL16KC1-030-230A** | CK40HT-36C+TDR | ML193UH045XE36B | R-454B | - - - | - - - | - - - | 29200 | 15.5 | 13 | 215660220 | All | USA | No
EL16KC1-030-230A** | CK40HT-36C+TDR | ML193UH070XE36B | R-454B | - - - | - - - | - - - | 29000 | 15.5 | 13.2 | 215660222 | All | USA | No
EL16KC1-030-230A** | CK40HT-36C+TDR | ML193UH090XE36C | R-454B | - - - | - - - | - - - | 28600 | 16 | 13.4 | 215660224 | All | USA | No
EL16KC1-030-230A** | CK40HT-36C+TDR | ML193UH090XE48C | R-454B | - - - | - - - | - - - | 28800 | 16 | 13.4 | 215660226 | All | USA | No
EL16KC1-030-230A** | CK40HT-36C+TDR | ML193UH110XE48C | R-454B | - - - | - - - | - - - | 28800 | 16 | 13.4 | 215660228 | All | USA | No
EL16KC1-030-230A** | CK40HT-36C+TDR | ML193UH110XE60C | R-454B | - - - | - - - | - - - | 30000 | 16 | 13.4 | 215660230 | All | USA | No
EL16KC1-030-230A** | CK40HT-36C+TDR | ML196UH045XE36B | R-454B | - - - | - - - | - - - | 29400 | 15.5 | 13 | 215660232 | All | USA,Canada | No
EL16KC1-030-230A** | CK40HT-36C+TDR | ML196UH070XE36B | R-454B | - - - | - - - | - - - | 29200 | 16 | 13.2 | 215660234 | All | USA,Canada | No
EL16KC1-030-230A** | CK40HT-36C+TDR | ML196UH090XE36C | R-454B | - - - | - - - | - - - | 28800 | 16 | 13.4 | 215660236 | All | USA,Canada | No
EL16KC1-030-230A** | CK40HT-36C+TDR | ML196UH090XE48C | R-454B | - - - | - - - | - - - | 28200 | 16 | 13.4 | 215660238 | All | USA,Canada | No
EL16KC1-030-230A** | CK40HT-36C+TDR | ML196UH090XE60C | R-454B | - - - | - - - | - - - | 30000 | 16 | 13.4 | 215660239 | All | USA,Canada | No
EL16KC1-030-230A** | CK40HT-36C+TDR | ML196UH110XE60C | R-454B | - - - | - - - | - - - | 30000 | 15.5 | 13.2 | 215660241 | All | USA,Canada | No
EL16KC1-030-230A** | CK40HT-36C+TDR | ML296UH090XV48C | R-454B | - - - | - - - | - - - | 29400 | 15.5 | 13.2 | 215980824 | All | USA,Canada | No
EL16KC1-030-230A** | CK40HT-36C+TDR | ML296UH110XV60C | R-454B | - - - | - - - | - - - | 29400 | 14.7 | 12.4 | 217512063 | All | USA,Canada | No
EL16KC1-030-230A** | CK40HT-36C+TDR | SL280UH080NV60C | R-454B | - - - | - - - | - - - | 29200 | 14.7 | 12.4 | 217512064 | All | USA | No
EL16KC1-030-230A** | CK40HT-36C+TDR | SL280UH090V60C | R-454B | - - - | - - - | - - - | 28600 | 15.2 | 12.8 | 217512065 | All | USA | No
EL16KC1-030-230A** | CK40HT-36C+TDR | SL280UH090XV60C | R-454B | - - - | - - - | - - - | 28600 | 15.2 | 12.8 | 217512066 | All | USA | No
EL16KC1-030-230A** | CK40HT-36C+TDR | SL280UH100NV60C | R-454B | - - - | - - - | - - - | 29000 | 14.7 | 12.6 | 217512067 | All | USA | No
EL16KC1-030-230A** | CK40HT-36C+TDR | SL280UH110V60C | R-454B | - - - | - - - | - - - | 29000 | 14.7 | 12.4 | 217512068 | All | USA | No
EL16KC1-030-230A** | CK40HT-36C+TDR | SL280UH110XV60C | R-454B | - - - | - - - | - - - | 29000 | 14.7 | 12.4 | 217512069 | All | USA | No
EL16KC1-030-230A** | CK40HT-36C+TDR | SL297UH080NV48C | R-454B | - - - | - - - | - - - | 29800 | 14.7 | 12.8 | 217588939 | All | USA,Canada | No
EL16KC1-030-230A** | CK40HT-36C+TDR | SLP99UH090XV36C | R-454B | - - - | - - - | - - - | 28800 | 15.5 | 13.2 | 215660243 | All | USA,Canada | No
EL16KC1-030-230A** | CK40HT-36C+TDR | SLP99UH090XV48C | R-454B | - - - | - - - | - - - | 28600 | 15.5 | 13.2 | 215660245 | All | USA,Canada | No
EL16KC1-030-230A** | CK40HT-36C+TDR | SLP99UH090XV60C | R-454B | - - - | - - - | - - - | 28800 | 14.7 | 12.4 | 217512074 | All | USA,Canada | No
EL16KC1-030-230A** | CK40HT-36C+TDR | SLP99UH110XV60C | R-454B | - - - | - - - | - - - | 29200 | 14.7 | 12.4 | 217512070 | All | USA,Canada | No
EL16KC1-030-230A** | CK40HT-42B+TDR | EL180UH040NE36A | R-454B | - - - | - - - | - - - | 30000 | 16 | 13.6 | 217588816 | All | USA | No
EL16KC1-030-230A** | CK40HT-42B+TDR | EL180UH060NE36A | R-454B | - - - | - - - | - - - | 30000 | 16 | 13.6 | 217588817 | All | USA | No
EL16KC1-030-230A** | CK40HT-42B+TDR | EL180UH080NE48B | R-454B | - - - | - - - | - - - | 30000 | 16 | 13.4 | 217588789 | All | USA | No
EL16KC1-030-230A** | CK40HT-42B+TDR | EL195UH040NE36B | R-454B | - - - | - - - | - - - | 30000 | 16 | 13.4 | 217588991 | All | USA | No
EL16KC1-030-230A** | CK40HT-42B+TDR | EL195UH060NE36B | R-454B | - - - | - - - | - - - | 30000 | 16 | 13.4 | 217588993 | All | USA | No
EL16KC1-030-230A** | CK40HT-42B+TDR | EL196UH030XE36B | R-454B | - - - | - - - | - - - | 30000 | 16 | 13.4 | 217588790 | All | USA,Canada | No
EL16KC1-030-230A** | CK40HT-42B+TDR | EL196UH045XE36B | R-454B | - - - | - - - | - - - | 30000 | 16 | 13.4 | 217588791 | All | USA,Canada | No
EL16KC1-030-230A** | CK40HT-42B+TDR | EL196UH070XE36B | R-454B | - - - | - - - | - - - | 30000 | 16 | 13.4 | 217588792 | All | USA,Canada | No
EL16KC1-030-230A** | CK40HT-42B+TDR | EL280UH045E36A | R-454B | - - - | - - - | - - - | 30000 | 16.5 | 13.8 | 217588818 | All | USA | No
EL16KC1-030-230A** | CK40HT-42B+TDR | EL280UH070E36A | R-454B | - - - | - - - | - - - | 30000 | 16.5 | 13.8 | 217588819 | All | USA | No
EL16KC1-030-230A** | CK40HT-42B+TDR | EL280UH070XE36A | R-454B | - - - | - - - | - - - | 30000 | 16.5 | 13.8 | 217588820 | All | USA | No
EL16KC1-030-230A** | CK40HT-42B+TDR | EL280UH090E36B | R-454B | - - - | - - - | - - - | 30000 | 16.9 | 14 | 217588793 | All | USA | No
EL16KC1-030-230A** | CK40HT-42B+TDR | EL280UH090E48B | R-454B | - - - | - - - | - - - | 30000 | 16.5 | 14 | 217588794 | All | USA | No
EL16KC1-030-230A** | CK40HT-42B+TDR | EL280UH090XE48B | R-454B | - - - | - - - | - - - | 30000 | 16.5 | 14 | 217588795 | All | USA | No
EL16KC1-030-230A** | CK40HT-42B+TDR | EL297UH045XE36B | R-454B | - - - | - - - | - - - | 30000 | 16 | 13.6 | 217588822 | All | USA,Canada | No
EL16KC1-030-230A** | CK40HT-42B+TDR | EL297UH045XV36B | R-454B | - - - | - - - | - - - | 30000 | 16 | 13.6 | 217588823 | All | USA,Canada | No
EL16KC1-030-230A** | CK40HT-42B+TDR | EL297UH070XE36B | R-454B | - - - | - - - | - - - | 30000 | 16 | 13.4 | 217588821 | All | USA,Canada | No
EL16KC1-030-230A** | CK40HT-42B+TDR | EL297UH070XV36B | R-454B | - - - | - - - | - - - | 30000 | 16.5 | 13.8 | 217588824 | All | USA,Canada | No
EL16KC1-030-230A** | CK40HT-42B+TDR | ML180UH070E36B | R-454B | - - - | - - - | - - - | 30000 | 16.5 | 13.8 | 217588796 | All | USA | No
EL16KC1-030-230A** | CK40HT-42B+TDR | ML180UH070V36B | R-454B | - - - | - - - | - - - | 30000 | 16.5 | 13.8 | 217588797 | All | USA | No
EL16KC1-030-230A** | CK40HT-42B+TDR | ML180UH070V48B | R-454B | - - - | - - - | - - - | 30000 | 16.5 | 14 | 217588798 | All | USA | No
EL16KC1-030-230A** | CK40HT-42B+TDR | ML180UH070XE36B | R-454B | - - - | - - - | - - - | 30000 | 16.5 | 13.8 | 217588799 | All | USA | No
EL16KC1-030-230A** | CK40HT-42B+TDR | ML180UH090E48B | R-454B | - - - | - - - | - - - | 30000 | 16.5 | 14 | 217588800 | All | USA | No
EL16KC1-030-230A** | CK40HT-42B+TDR | ML180UH090V48B | R-454B | - - - | - - - | - - - | 30000 | 16 | 13.6 | 217588801 | All | USA | No
EL16KC1-030-230A** | CK40HT-42B+TDR | ML180UH090XE48B | R-454B | - - - | - - - | - - - | 30000 | 16.5 | 14 | 217588802 | All | USA | No
EL16KC1-030-230A** | CK40HT-42B+TDR | ML193UH030XE36B | R-454B | - - - | - - - | - - - | 30000 | 16 | 13.6 | 217588803 | All | USA | No
EL16KC1-030-230A** | CK40HT-42B+TDR | ML193UH045XE36B | R-454B | - - - | - - - | - - - | 30000 | 16 | 13.6 | 217588804 | All | USA | No
EL16KC1-030-230A** | CK40HT-42B+TDR | ML193UH070XE36B | R-454B | - - - | - - - | - - - | 30000 | 16.5 | 13.8 | 217588805 | All | USA | No
EL16KC1-030-230A** | CK40HT-42B+TDR | ML196UH030XE36B | R-454B | - - - | - - - | - - - | 30000 | 16 | 13.6 | 217588806 | All | USA,Canada | No
EL16KC1-030-230A** | CK40HT-42B+TDR | ML196UH045XE36B | R-454B | - - - | - - - | - - - | 30000 | 16 | 13.4 | 217588807 | All | USA,Canada | No
EL16KC1-030-230A** | CK40HT-42B+TDR | ML196UH070XE48B | R-454B | - - - | - - - | - - - | 30000 | 16 | 13.6 | 217588808 | All | USA,Canada | No
EL16KC1-030-230A** | CK40HT-42B+TDR | ML296UH045XV36B | R-454B | - - - | - - - | - - - | 30000 | 16.5 | 13.8 | 217588809 | All | USA,Canada | No
EL16KC1-030-230A** | CK40HT-42B+TDR | ML296UH070XV36B | R-454B | - - - | - - - | - - - | 30000 | 16 | 13.4 | 217588810 | All | USA,Canada | No
EL16KC1-030-230A** | CK40HT-42B+TDR | SL280UH080NV48B | R-454B | - - - | - - - | - - - | 30000 | 16 | 13.4 | 217588811 | All | USA | No
EL16KC1-030-230A** | CK40HT-42B+TDR | SL280UH090V36B | R-454B | - - - | - - - | - - - | 30000 | 16.9 | 13.8 | 217588812 | All | USA | No
EL16KC1-030-230A** | CK40HT-42B+TDR | SL280UH090V48B | R-454B | - - - | - - - | - - - | 30000 | 16.5 | 13.8 | 217588813 | All | USA | No
EL16KC1-030-230A** | CK40HT-42B+TDR | SL280UH090XV48B | R-454B | - - - | - - - | - - - | 30000 | 16.5 | 13.8 | 217588814 | All | USA | No
EL16KC1-030-230A** | CK40HT-42B+TDR | SL297UH040NV36B | R-454B | - - - | - - - | - - - | 30000 | 16 | 13.6 | 217588849 | All | USA,Canada | No
EL16KC1-030-230A** | CK40HT-42B+TDR | SL297UH060NV36B | R-454B | - - - | - - - | - - - | 30000 | 16 | 13.4 | 217588893 | All | USA,Canada | No
EL16KC1-030-230A** | CK40HT-42B+TDR | SLP99UH070XV36B | R-454B | - - - | - - - | - - - | 30000 | 16.5 | 13.8 | 217588815 | All | USA,Canada | No
EL16KC1-030-230A** | CK40HT-42C+TDR | - - - | R-454B | - - - | - - - | - - - | 29000 | 14.3 | 12.2 | 215660306 | All | USA,Canada | No
EL16KC1-030-230A** | CK40HT-42C+TDR | EL180UH100NE60C | R-454B | - - - | - - - | - - - | 30000 | 16 | 13.6 | 215660247 | All | USA | No
EL16KC1-030-230A** | CK40HT-42C+TDR | EL196UH090XE48C | R-454B | - - - | - - - | - - - | 29400 | 16.5 | 13.8 | 215660249 | All | USA,Canada | No
EL16KC1-030-230A** | CK40HT-42C+TDR | EL196UH110XE60C | R-454B | - - - | - - - | - - - | 30000 | 16.5 | 13.6 | 215660251 | All | USA,Canada | No
EL16KC1-030-230A** | CK40HT-42C+TDR | EL280UH110E48C | R-454B | - - - | - - - | - - - | 29600 | 16.5 | 14 | 215660253 | All | USA | No
EL16KC1-030-230A** | CK40HT-42C+TDR | EL280UH110E60C | R-454B | - - - | - - - | - - - | 30000 | 16.5 | 13.6 | 215660255 | All | USA | No
EL16KC1-030-230A** | CK40HT-42C+TDR | EL280UH110XE60C | R-454B | - - - | - - - | - - - | 30000 | 16.5 | 13.6 | 215660257 | All | USA | No
EL16KC1-030-230A** | CK40HT-42C+TDR | EL297UH045XV36B | R-454B | - - - | - - - | - - - | 29800 | 16 | 13.4 | 215660259 | All | USA,Canada | No
EL16KC1-030-230A** | CK40HT-42C+TDR | EL297UH090XE48C | R-454B | - - - | - - - | - - - | 29600 | 16.5 | 13.8 | 215660261 | All | USA,Canada | No
EL16KC1-030-230A** | CK40HT-42C+TDR | EL297UH090XV36C | R-454B | - - - | - - - | - - - | 29800 | 16 | 13.6 | 215660263 | All | USA,Canada | No
EL16KC1-030-230A** | CK40HT-42C+TDR | EL297UH090XV48C | R-454B | - - - | - - - | - - - | 30000 | 16 | 13.4 | 215660265 | All | USA,Canada | No
EL16KC1-030-230A** | CK40HT-42C+TDR | EL297UH110XE60C | R-454B | - - - | - - - | - - - | 30000 | 16.5 | 13.8 | 215660267 | All | USA,Canada | No
EL16KC1-030-230A** | CK40HT-42C+TDR | EL297UH110XV48C | R-454B | - - - | - - - | - - - | 30000 | 16 | 13.6 | 215660269 | All | USA,Canada | No
EL16KC1-030-230A** | CK40HT-42C+TDR | ML180UH070E36B | R-454B | - - - | - - - | - - - | 30000 | 16.5 | 13.8 | 215660271 | All | USA | No
EL16KC1-030-230A** | CK40HT-42C+TDR | ML180UH090E48B | R-454B | - - - | - - - | - - - | 30000 | 16.5 | 14 | 215660273 | All | USA | No
EL16KC1-030-230A** | CK40HT-42C+TDR | ML180UH090E60C | R-454B | - - - | - - - | - - - | 30000 | 16.8 | 14 | 215660274 | All | USA | No
EL16KC1-030-230A** | CK40HT-42C+TDR | ML180UH110E60C | R-454B | - - - | - - - | - - - | 30000 | 16.5 | 13.8 | 215660276 | All | USA | No
EL16KC1-030-230A** | CK40HT-42C+TDR | ML180UH110XE60C | R-454B | - - - | - - - | - - - | 30000 | 16.5 | 13.8 | 215660278 | All | USA | No
EL16KC1-030-230A** | CK40HT-42C+TDR | ML193UH090XE36C | R-454B | - - - | - - - | - - - | 30000 | 16.5 | 13.8 | 215660280 | All | USA | No
EL16KC1-030-230A** | CK40HT-42C+TDR | ML193UH090XE48C | R-454B | - - - | - - - | - - - | 29200 | 16.5 | 13.8 | 215660282 | All | USA | No
EL16KC1-030-230A** | CK40HT-42C+TDR | ML193UH110XE48C | R-454B | - - - | - - - | - - - | 30000 | 16.5 | 13.8 | 215660284 | All | USA | No
EL16KC1-030-230A** | CK40HT-42C+TDR | ML193UH110XE60C | R-454B | - - - | - - - | - - - | 30000 | 16.5 | 13.8 | 215660286 | All | USA | No
EL16KC1-030-230A** | CK40HT-42C+TDR | ML196UH045XE36B | R-454B | - - - | - - - | - - - | 30000 | 16 | 13.4 | 215660288 | All | USA,Canada | No
EL16KC1-030-230A** | CK40HT-42C+TDR | ML196UH090XE36C | R-454B | - - - | - - - | - - - | 30000 | 16.5 | 13.8 | 215660290 | All | USA,Canada | No
EL16KC1-030-230A** | CK40HT-42C+TDR | ML196UH090XE48C | R-454B | - - - | - - - | - - - | 29400 | 16.5 | 13.8 | 215660292 | All | USA,Canada | No
EL16KC1-030-230A** | CK40HT-42C+TDR | ML196UH090XE60C | R-454B | - - - | - - - | - - - | 30000 | 16.5 | 13.8 | 215660294 | All | USA,Canada | No
EL16KC1-030-230A** | CK40HT-42C+TDR | ML196UH110XE60C | R-454B | - - - | - - - | - - - | 30000 | 16 | 13.6 | 215660296 | All | USA,Canada | No
EL16KC1-030-230A** | CK40HT-42C+TDR | ML296UH070XV36B | R-454B | - - - | - - - | - - - | 30000 | 16 | 13.8 | 215980834 | All | USA,Canada | No
EL16KC1-030-230A** | CK40HT-42C+TDR | ML296UH090XV48C | R-454B | - - - | - - - | - - - | 30200 | 16 | 13.6 | 215980826 | All | USA,Canada | No
EL16KC1-030-230A** | CK40HT-42C+TDR | SL280UH080NV48B | R-454B | - - - | - - - | - - - | 30000 | 16 | 13.4 | 215660298 | All | USA | No
EL16KC1-030-230A** | CK40HT-42C+TDR | SLP99UH090XV36C | R-454B | - - - | - - - | - - - | 29800 | 16 | 13.6 | 215660302 | All | USA,Canada | No
EL16KC1-030-230A** | CK40HT-42C+TDR | SLP99UH090XV48C | R-454B | - - - | - - - | - - - | 30000 | 16 | 13.4 | 215660304 | All | USA,Canada | No
EL16KC1-030-230A** | CK40HT-48B+TDR | - - - | R-454B | - - - | - - - | - - - | 28800 | 14.3 | 12 | 215660388 | All | USA,Canada | No
EL16KC1-030-230A** | CK40HT-48B+TDR | EL180UH060NE36A | R-454B | - - - | - - - | - - - | 29600 | 16 | 13.4 | 215660308 | All | USA | No
EL16KC1-030-230A** | CK40HT-48B+TDR | EL180UH080NE48B | R-454B | - - - | - - - | - - - | 30000 | 15.5 | 13.2 | 215660310 | All | USA | No
EL16KC1-030-230A** | CK40HT-48B+TDR | EL195UH040NE36B | R-454B | - - - | - - - | - - - | 29200 | 16 | 13.2 | 215660312 | All | USA | No
EL16KC1-030-230A** | CK40HT-48B+TDR | EL195UH060NE36B | R-454B | - - - | - - - | - - - | 30000 | 15.5 | 13 | 217505403 | All | USA | No
EL16KC1-030-230A** | CK40HT-48B+TDR | EL196UH030XE36B | R-454B | - - - | - - - | - - - | 29000 | 15.5 | 13.2 | 215660314 | All | USA,Canada | No
EL16KC1-030-230A** | CK40HT-48B+TDR | EL196UH045XE36B | R-454B | - - - | - - - | - - - | 29800 | 15.5 | 13.2 | 215660316 | All | USA,Canada | No
EL16KC1-030-230A** | CK40HT-48B+TDR | EL196UH070XE36B | R-454B | - - - | - - - | - - - | 29800 | 16 | 13.2 | 215660318 | All | USA,Canada | No
EL16KC1-030-230A** | CK40HT-48B+TDR | EL280UH045E36A | R-454B | - - - | - - - | - - - | 30000 | 16.5 | 13.6 | 215660320 | All | USA | No
EL16KC1-030-230A** | CK40HT-48B+TDR | EL280UH070E36A | R-454B | - - - | - - - | - - - | 30000 | 16 | 13.4 | 215660322 | All | USA | No
EL16KC1-030-230A** | CK40HT-48B+TDR | EL280UH090E36B | R-454B | - - - | - - - | - - - | 30000 | 16.5 | 13.8 | 215660324 | All | USA | No
EL16KC1-030-230A** | CK40HT-48B+TDR | EL280UH090E48B | R-454B | - - - | - - - | - - - | 29800 | 16.5 | 13.6 | 215660326 | All | USA | No
EL16KC1-030-230A** | CK40HT-48B+TDR | EL280UH090XE48B | R-454B | - - - | - - - | - - - | 29800 | 16.5 | 13.6 | 215660328 | All | USA | No
EL16KC1-030-230A** | CK40HT-48B+TDR | EL297UH045XE36B | R-454B | - - - | - - - | - - - | 30000 | 16 | 13.4 | 215660329 | All | USA,Canada | No
EL16KC1-030-230A** | CK40HT-48B+TDR | EL297UH045XV36B | R-454B | - - - | - - - | - - - | 29600 | 15.5 | 13.2 | 215660332 | All | USA,Canada | No
EL16KC1-030-230A** | CK40HT-48B+TDR | EL297UH070XE36B | R-454B | - - - | - - - | - - - | 29800 | 16 | 13.4 | 215660333 | All | USA,Canada | No
EL16KC1-030-230A** | CK40HT-48B+TDR | EL297UH070XV36B | R-454B | - - - | - - - | - - - | 29800 | 16 | 13.4 | 215660335 | All | USA,Canada | No
EL16KC1-030-230A** | CK40HT-48B+TDR | ML180UH070E36B | R-454B | - - - | - - - | - - - | 29800 | 16 | 13.4 | 215660338 | All | USA | No
EL16KC1-030-230A** | CK40HT-48B+TDR | ML180UH070V36B | R-454B | - - - | - - - | - - - | 30000 | 16 | 13.6 | 215660340 | All | USA | No
EL16KC1-030-230A** | CK40HT-48B+TDR | ML180UH070V48B | R-454B | - - - | - - - | - - - | 30000 | 16.5 | 13.8 | 215660341 | All | USA | No
EL16KC1-030-230A** | CK40HT-48B+TDR | ML180UH070XE36B | R-454B | - - - | - - - | - - - | 29800 | 16 | 13.4 | 215660343 | All | USA | No
EL16KC1-030-230A** | CK40HT-48B+TDR | ML180UH090E48B | R-454B | - - - | - - - | - - - | 30000 | 16.5 | 13.6 | 215660345 | All | USA | No
EL16KC1-030-230A** | CK40HT-48B+TDR | ML180UH090V48B | R-454B | - - - | - - - | - - - | 30000 | 16 | 13.4 | 215660347 | All | USA | No
EL16KC1-030-230A** | CK40HT-48B+TDR | ML180UH090XE48B | R-454B | - - - | - - - | - - - | 30000 | 16.5 | 13.6 | 215660349 | All | USA | No
EL16KC1-030-230A** | CK40HT-48B+TDR | ML193UH030XE36B | R-454B | - - - | - - - | - - - | 30000 | 16 | 13.4 | 215660351 | All | USA | No
EL16KC1-030-230A** | CK40HT-48B+TDR | ML193UH045XE36B | R-454B | - - - | - - - | - - - | 29800 | 16 | 13.4 | 215660353 | All | USA | No
EL16KC1-030-230A** | CK40HT-48B+TDR | ML193UH070XE36B | R-454B | - - - | - - - | - - - | 29800 | 16 | 13.4 | 215660355 | All | USA | No
EL16KC1-030-230A** | CK40HT-48B+TDR | ML196UH030XE36B | R-454B | - - - | - - - | - - - | 29000 | 15.5 | 13.2 | 215660363 | All | USA,Canada | No
EL16KC1-030-230A** | CK40HT-48B+TDR | ML196UH045XE36B | R-454B | - - - | - - - | - - - | 29800 | 15.5 | 13.2 | 215660365 | All | USA,Canada | No
EL16KC1-030-230A** | CK40HT-48B+TDR | ML196UH070XE36B | R-454B | - - - | - - - | - - - | 29800 | 16 | 13.4 | 215660367 | All | USA,Canada | No
EL16KC1-030-230A** | CK40HT-48B+TDR | ML196UH070XE48B | R-454B | - - - | - - - | - - - | 29000 | 16 | 13.2 | 215660369 | All | USA,Canada | No
EL16KC1-030-230A** | CK40HT-48B+TDR | ML296UH045XV36B | R-454B | - - - | - - - | - - - | 30000 | 16 | 13.4 | 215660373 | All | USA,Canada | No
EL16KC1-030-230A** | CK40HT-48B+TDR | ML296UH070XV36B | R-454B | - - - | - - - | - - - | 29600 | 16 | 13.4 | 215980828 | All | USA,Canada | No
EL16KC1-030-230A** | CK40HT-48B+TDR | SL280UH080NV48B | R-454B | - - - | - - - | - - - | 30000 | 16 | 13.4 | 215660375 | All | USA | No
EL16KC1-030-230A** | CK40HT-48B+TDR | SL280UH090V36B | R-454B | - - - | - - - | - - - | 30000 | 16 | 13.6 | 215660377 | All | USA | No
EL16KC1-030-230A** | CK40HT-48B+TDR | SL280UH090V48B | R-454B | - - - | - - - | - - - | 30000 | 16 | 13.4 | 215660380 | All | USA | No
EL16KC1-030-230A** | CK40HT-48B+TDR | SL280UH090XV48B | R-454B | - - - | - - - | - - - | 30000 | 16 | 13.4 | 215660382 | All | USA | No
EL16KC1-030-230A** | CK40HT-48B+TDR | SL297UH040NV36B | R-454B | - - - | - - - | - - - | 29800 | 16 | 13.4 | 215660384 | All | USA,Canada | No
EL16KC1-030-230A** | CK40HT-48B+TDR | SL297UH060NV36B | R-454B | - - - | - - - | - - - | 30000 | 15.5 | 13.2 | 217588894 | All | USA,Canada | No
EL16KC1-030-230A** | CK40HT-48B+TDR | SLP99UH070XV36B | R-454B | - - - | - - - | - - - | 29800 | 16 | 13.4 | 215660386 | All | USA,Canada | No
EL16KC1-030-230A** | CK40HT-48C+TDR | - - - | R-454B | - - - | - - - | - - - | 28800 | 14.3 | 12.2 | 215660440 | All | USA,Canada | No
EL16KC1-030-230A** | CK40HT-48C+TDR | EL180UH100NE60C | R-454B | - - - | - - - | - - - | 30000 | 15.5 | 13.4 | 215660390 | All | USA | No
EL16KC1-030-230A** | CK40HT-48C+TDR | EL195UH080NE48C | R-454B | - - - | - - - | - - - | 29800 | 15.5 | 13.2 | 217505274 | All | USA | No
EL16KC1-030-230A** | CK40HT-48C+TDR | EL195UH100NE60C | R-454B | - - - | - - - | - - - | 29800 | 15.5 | 13 | 217505556 | All | USA | No
EL16KC1-030-230A** | CK40HT-48C+TDR | EL196UH090XE48C | R-454B | - - - | - - - | - - - | 30000 | 16 | 13.6 | 215660392 | All | USA,Canada | No
EL16KC1-030-230A** | CK40HT-48C+TDR | EL196UH110XE60C | R-454B | - - - | - - - | - - - | 30000 | 16 | 13.6 | 215660394 | All | USA,Canada | No
EL16KC1-030-230A** | CK40HT-48C+TDR | EL280UH110E48C | R-454B | - - - | - - - | - - - | 29800 | 16.5 | 13.8 | 215660396 | All | USA | No
EL16KC1-030-230A** | CK40HT-48C+TDR | EL280UH110E60C | R-454B | - - - | - - - | - - - | 30000 | 16 | 13.6 | 215660398 | All | USA | No
EL16KC1-030-230A** | CK40HT-48C+TDR | EL280UH110XE60C | R-454B | - - - | - - - | - - - | 30000 | 16 | 13.6 | 215660400 | All | USA | No
EL16KC1-030-230A** | CK40HT-48C+TDR | EL297UH090XE48C | R-454B | - - - | - - - | - - - | 30000 | 16 | 13.6 | 215660402 | All | USA,Canada | No
EL16KC1-030-230A** | CK40HT-48C+TDR | EL297UH090XV36C | R-454B | - - - | - - - | - - - | 30000 | 16 | 13.4 | 215660404 | All | USA,Canada | No
EL16KC1-030-230A** | CK40HT-48C+TDR | EL297UH090XV48C | R-454B | - - - | - - - | - - - | 30000 | 16 | 13.4 | 215660406 | All | USA,Canada | No
EL16KC1-030-230A** | CK40HT-48C+TDR | EL297UH110XE60C | R-454B | - - - | - - - | - - - | 30000 | 16 | 13.6 | 215660408 | All | USA,Canada | No
EL16KC1-030-230A** | CK40HT-48C+TDR | EL297UH110XV48C | R-454B | - - - | - - - | - - - | 30000 | 16 | 13.4 | 215660410 | All | USA,Canada | No
EL16KC1-030-230A** | CK40HT-48C+TDR | ML180UH090E60C | R-454B | - - - | - - - | - - - | 30000 | 16.5 | 13.8 | 215660412 | All | USA | No
EL16KC1-030-230A** | CK40HT-48C+TDR | ML180UH110E60C | R-454B | - - - | - - - | - - - | 30000 | 16 | 13.6 | 215660414 | All | USA | No
EL16KC1-030-230A** | CK40HT-48C+TDR | ML180UH110XE60C | R-454B | - - - | - - - | - - - | 30000 | 16 | 13.6 | 215660416 | All | USA | No
EL16KC1-030-230A** | CK40HT-48C+TDR | ML193UH090XE36C | R-454B | - - - | - - - | - - - | 30000 | 16 | 13.4 | 215660418 | All | USA | No
EL16KC1-030-230A** | CK40HT-48C+TDR | ML193UH090XE48C | R-454B | - - - | - - - | - - - | 30000 | 16 | 13.4 | 215660420 | All | USA | No
EL16KC1-030-230A** | CK40HT-48C+TDR | ML193UH110XE48C | R-454B | - - - | - - - | - - - | 30000 | 16 | 13.6 | 215660422 | All | USA | No
EL16KC1-030-230A** | CK40HT-48C+TDR | ML193UH110XE60C | R-454B | - - - | - - - | - - - | 30000 | 16 | 13.6 | 215660424 | All | USA | No
EL16KC1-030-230A** | CK40HT-48C+TDR | ML196UH090XE36C | R-454B | - - - | - - - | - - - | 29600 | 16 | 13.4 | 215660426 | All | USA,Canada | No
EL16KC1-030-230A** | CK40HT-48C+TDR | ML196UH090XE48C | R-454B | - - - | - - - | - - - | 30000 | 16 | 13.6 | 215660428 | All | USA,Canada | No
EL16KC1-030-230A** | CK40HT-48C+TDR | ML196UH090XE60C | R-454B | - - - | - - - | - - - | 30000 | 16 | 13.6 | 215660430 | All | USA,Canada | No
EL16KC1-030-230A** | CK40HT-48C+TDR | ML196UH110XE60C | R-454B | - - - | - - - | - - - | 30000 | 16 | 13.4 | 215660432 | All | USA,Canada | No
EL16KC1-030-230A** | CK40HT-48C+TDR | ML296UH090XV48C | R-454B | - - - | - - - | - - - | 30000 | 16 | 13.4 | 215980830 | All | USA,Canada | No
EL16KC1-030-230A** | CK40HT-48C+TDR | SL280UH080NV48B | R-454B | - - - | - - - | - - - | 30000 | 15.5 | 13.2 | 215660434 | All | USA | No
EL16KC1-030-230A** | CK40HT-48C+TDR | SL297UH080NV48C | R-454B | - - - | - - - | - - - | 30000 | 15.5 | 13 | 217588940 | All | USA,Canada | No
EL16KC1-030-230A** | CK40HT-48C+TDR | SLP99UH090XV36C | R-454B | - - - | - - - | - - - | 29600 | 16 | 13.4 | 215660436 | All | USA,Canada | No
EL16KC1-030-230A** | CK40HT-48C+TDR | SLP99UH090XV48C | R-454B | - - - | - - - | - - - | 30000 | 15.5 | 13.2 | 215660438 | All | USA,Canada | No
EL16KC1-036-230A** | CBK45UHET-030-230 | - - - | R-454B | - - - | - - - | - - - | 36000 | 15.2 | 13.2 | 215660511 | All | USA,Canada | No
EL16KC1-036-230A** | CBK45UHET-036-230 | - - - | R-454B | - - - | - - - | - - - | 36000 | 16 | 13.6 | 215660513 | All | USA,Canada | No
EL16KC1-036-230A** | CBK45UHET-042-230 | - - - | R-454B | - - - | - - - | - - - | 36000 | 15.2 | 13.2 | 215660515 | All | USA,Canada | No
EL16KC1-036-230A** | CBK45UHET-048-230 | - - - | R-454B | - - - | - - - | - - - | 36000 | 16 | 14 | 215660517 | All | USA,Canada | No
EL16KC1-036-230A** | CBK45UHPT-036-230 | - - - | R-454B | - - - | - - - | - - - | 36000 | 15.2 | 13 | 217469076 | All | USA,Canada | No
EL16KC1-036-230A** | CBK45UHPT-042-230 | - - - | R-454B | - - - | - - - | - - - | 36000 | 15.5 | 13.4 | 215660519 | All | USA,Canada | No
EL16KC1-036-230A** | CBK45UHVT-024-230 | - - - | R-454B | - - - | - - - | - - - | 35800 | 14.3 | 12.8 | 215660521 | All | USA,Canada | No
EL16KC1-036-230A** | CBK45UHVT-030-230 | - - - | R-454B | - - - | - - - | - - - | 36000 | 15.5 | 13.4 | 215660523 | All | USA,Canada | No
EL16KC1-036-230A** | CBK45UHVT-036-230 | - - - | R-454B | - - - | - - - | - - - | 36000 | 15.5 | 13.6 | 215660525 | All | USA,Canada | No
EL16KC1-036-230A** | CBK45UHVT-042-230 | - - - | R-454B | - - - | - - - | - - - | 36000 | 16 | 13.8 | 215660527 | All | USA,Canada | No
EL16KC1-036-230A** | CBK45UHVT-048-230 | - - - | R-454B | - - - | - - - | - - - | 36000 | 16 | 14 | 215660529 | All | USA,Canada | No
EL16KC1-036-230A** | CBK47UHET-030-230 | - - - | R-454B | - - - | - - - | - - - | 35800 | 15.2 | 13.4 | 215660531 | All | USA,Canada | No
EL16KC1-036-230A** | CBK47UHET-036-230 | - - - | R-454B | - - - | - - - | - - - | 36000 | 15.5 | 13.4 | 215660533 | All | USA,Canada | No
EL16KC1-036-230A** | CBK47UHET-036-460- | - - - | R-454B | - - - | - - - | - - - | 36000 | 15.5 | 13.4 | 217595354 | All | USA,Canada | No
EL16KC1-036-230A** | CBK47UHET-042-230 | - - - | R-454B | - - - | - - - | - - - | 36000 | 16 | 14 | 215660535 | All | USA,Canada | No
EL16KC1-036-230A** | CBK47UHET-048-230 | - - - | R-454B | - - - | - - - | - - - | 36000 | 15.5 | 13.6 | 215660537 | All | USA,Canada | No
EL16KC1-036-230A** | CBK47UHET-048-460- | - - - | R-454B | - - - | - - - | - - - | 36000 | 15.5 | 13.6 | 217595355 | All | USA,Canada | No
EL16KC1-036-230A** | CBK48MVT-018/024-230 | - - - | R-454B | - - - | - - - | - - - | 35600 | 14.7 | 13 | 215660539 | All | USA,Canada | No
EL16KC1-036-230A** | CBK48MVT-030-230 | - - - | R-454B | - - - | - - - | - - - | 36000 | 15.5 | 13.4 | 215660541 | All | USA,Canada | No
EL16KC1-036-230A** | CBK48MVT-036-230 | - - - | R-454B | - - - | - - - | - - - | 36000 | 15.5 | 13.4 | 215660543 | All | USA,Canada | No
EL16KC1-036-230A** | CBK48MVT-042-230 | - - - | R-454B | - - - | - - - | - - - | 36000 | 16 | 14 | 215660545 | All | USA,Canada | No
EL16KC1-036-230A** | CBK48MVT-048-230 | - - - | R-454B | - - - | - - - | - - - | 36000 | 16.5 | 14 | 215660547 | All | USA,Canada | No
EL16KC1-036-230A** | CK40[C,U]T-24A+TDR | EL180UH040NE36A | R-454B | - - - | - - - | - - - | 35200 | 14.7 | 12.8 | 215660549 | All | USA | No
EL16KC1-036-230A** | CK40[C,U]T-24A+TDR | EL180UH060NE36A | R-454B | - - - | - - - | - - - | 35200 | 14.7 | 12.8 | 215660551 | All | USA | No
EL16KC1-036-230A** | CK40[C,U]T-24A+TDR | EL280UH070E36A | R-454B | - - - | - - - | - - - | 35200 | 14.7 | 12.8 | 215660553 | All | USA | No
EL16KC1-036-230A** | CK40[C,U]T-24A+TDR | EL280UH070XE36A | R-454B | - - - | - - - | - - - | 35200 | 14.7 | 12.8 | 215660555 | All | USA | No
EL16KC1-036-230A** | CK40[C,U]T-24A+TDR | ML180UH030V36A | R-454B | - - - | - - - | - - - | 35200 | 14.7 | 13 | 215660557 | All | USA | No
EL16KC1-036-230A** | CK40[C,U]T-24A+TDR | ML180UH045E36A | R-454B | - - - | - - - | - - - | 35400 | 14.7 | 13 | 215660559 | All | USA | No
EL16KC1-036-230A** | CK40[C,U]T-24A+TDR | ML180UH045V36A | R-454B | - - - | - - - | - - - | 35200 | 14.7 | 13 | 215660561 | All | USA | No
EL16KC1-036-230A** | CK40[C,U]T-24A+TDR | ML180UH045XE36A | R-454B | - - - | - - - | - - - | 35400 | 14.7 | 13 | 215660563 | All | USA | No
EL16KC1-036-230A** | CK40[C,U]T-24A+TDR | ML180UH070E36A | R-454B | - - - | - - - | - - - | 35400 | 14.7 | 12.8 | 215660565 | All | USA | No
EL16KC1-036-230A** | CK40[C,U]T-24A+TDR | ML180UH070V36A | R-454B | - - - | - - - | - - - | 35400 | 14.7 | 13 | 215660567 | All | USA | No
EL16KC1-036-230A** | CK40[C,U]T-24A+TDR | ML180UH070XE36A | R-454B | - - - | - - - | - - - | 35400 | 14.7 | 12.8 | 215660569 | All | USA | No
EL16KC1-036-230A** | CK40[C,U]T-24A+TDR | SL280UH060NV36A | R-454B | - - - | - - - | - - - | 35800 | 14.7 | 13 | 215660570 | All | USA | No
EL16KC1-036-230A** | CK40[C,U]T-24A+TDR | SL280UH070V36A | R-454B | - - - | - - - | - - - | 35200 | 14.7 | 12.8 | 215660572 | All | USA | No
EL16KC1-036-230A** | CK40[C,U]T-24A+TDR | SL280UH070XV36A | R-454B | - - - | - - - | - - - | 35200 | 14.7 | 12.8 | 215660574 | All | USA | No
EL16KC1-036-230A** | CK40[C,U]T-24B+TDR | EL180UH080NE48B | R-454B | - - - | - - - | - - - | 35200 | 14.7 | 12.6 | 215660576 | All | USA | No
EL16KC1-036-230A** | CK40[C,U]T-24B+TDR | EL280UH070E36A | R-454B | - - - | - - - | - - - | 35200 | 14.7 | 13 | 215660578 | All | USA | No
EL16KC1-036-230A** | CK40[C,U]T-24B+TDR | EL280UH090E36B | R-454B | - - - | - - - | - - - | 35400 | 14.7 | 13 | 215660580 | All | USA | No
EL16KC1-036-230A** | CK40[C,U]T-24B+TDR | EL280UH090E48B | R-454B | - - - | - - - | - - - | 35400 | 15.2 | 13 | 215660582 | All | USA | No
EL16KC1-036-230A** | CK40[C,U]T-24B+TDR | EL280UH090XE48B | R-454B | - - - | - - - | - - - | 35400 | 15.2 | 13 | 215660584 | All | USA | No
EL16KC1-036-230A** | CK40[C,U]T-24B+TDR | EL297UH045XE36B | R-454B | - - - | - - - | - - - | 35200 | 14.7 | 12.6 | 215660586 | All | USA,Canada | No
EL16KC1-036-230A** | CK40[C,U]T-24B+TDR | EL297UH045XV36B | R-454B | - - - | - - - | - - - | 35000 | 14.7 | 12.6 | 215660588 | All | USA,Canada | No
EL16KC1-036-230A** | CK40[C,U]T-24B+TDR | EL297UH070XE36B | R-454B | - - - | - - - | - - - | 35200 | 14.7 | 12.6 | 215660590 | All | USA,Canada | No
EL16KC1-036-230A** | CK40[C,U]T-24B+TDR | EL297UH070XV36B | R-454B | - - - | - - - | - - - | 35200 | 14.7 | 13 | 215660592 | All | USA,Canada | No
EL16KC1-036-230A** | CK40[C,U]T-24B+TDR | ML180UH070E36B | R-454B | - - - | - - - | - - - | 35800 | 14.7 | 13 | 215660594 | All | USA | No
EL16KC1-036-230A** | CK40[C,U]T-24B+TDR | ML180UH070V36B | R-454B | - - - | - - - | - - - | 36000 | 15.2 | 13.2 | 215660596 | All | USA | No
EL16KC1-036-230A** | CK40[C,U]T-24B+TDR | ML180UH070V48B | R-454B | - - - | - - - | - - - | 35600 | 15.2 | 13.2 | 215660598 | All | USA | No
EL16KC1-036-230A** | CK40[C,U]T-24B+TDR | ML180UH070XE36B | R-454B | - - - | - - - | - - - | 35800 | 14.7 | 13 | 215660600 | All | USA | No
EL16KC1-036-230A** | CK40[C,U]T-24B+TDR | ML180UH090E48B | R-454B | - - - | - - - | - - - | 35200 | 15.2 | 13 | 215660602 | All | USA | No
EL16KC1-036-230A** | CK40[C,U]T-24B+TDR | ML180UH090V48B | R-454B | - - - | - - - | - - - | 35200 | 14.7 | 13 | 215660604 | All | USA | No
EL16KC1-036-230A** | CK40[C,U]T-24B+TDR | ML180UH090XE48B | R-454B | - - - | - - - | - - - | 35200 | 15.2 | 13 | 215660606 | All | USA | No
EL16KC1-036-230A** | CK40[C,U]T-24B+TDR | ML193UH030XE36B | R-454B | - - - | - - - | - - - | 35200 | 14.3 | 12.4 | 215660608 | All | USA | No
EL16KC1-036-230A** | CK40[C,U]T-24B+TDR | ML193UH045XE36B | R-454B | - - - | - - - | - - - | 35000 | 14.7 | 12.8 | 215660610 | All | USA | No
EL16KC1-036-230A** | CK40[C,U]T-24B+TDR | ML193UH070XE36B | R-454B | - - - | - - - | - - - | 35800 | 14.7 | 12.8 | 215660612 | All | USA | No
EL16KC1-036-230A** | CK40[C,U]T-24B+TDR | ML196UH030XE36B | R-454B | - - - | - - - | - - - | 35600 | 14.3 | 12.6 | 217512099 | All | USA,Canada | No
EL16KC1-036-230A** | CK40[C,U]T-24B+TDR | ML196UH070XE36B | R-454B | - - - | - - - | - - - | 35800 | 14.7 | 12.8 | 215660614 | All | USA,Canada | No
EL16KC1-036-230A** | CK40[C,U]T-24B+TDR | ML196UH070XE48B | R-454B | - - - | - - - | - - - | 35600 | 14.3 | 12.4 | 215660616 | All | USA,Canada | No
EL16KC1-036-230A** | CK40[C,U]T-24B+TDR | ML296UH045XV36B | R-454B | - - - | - - - | - - - | 35200 | 14.7 | 13 | 215660618 | All | USA,Canada | No
EL16KC1-036-230A** | CK40[C,U]T-24B+TDR | ML296UH070XV36B | R-454B | - - - | - - - | - - - | 35400 | 14.7 | 13 | 215980872 | All | USA,Canada | No
EL16KC1-036-230A** | CK40[C,U]T-24B+TDR | SL280UH080NV48B | R-454B | - - - | - - - | - - - | 35400 | 14.7 | 12.8 | 215660620 | All | USA | No
EL16KC1-036-230A** | CK40[C,U]T-24B+TDR | SL280UH090V36B | R-454B | - - - | - - - | - - - | 35400 | 15.2 | 13 | 215660622 | All | USA | No
EL16KC1-036-230A** | CK40[C,U]T-24B+TDR | SL280UH090V48B | R-454B | - - - | - - - | - - - | 36000 | 14.7 | 13 | 215660624 | All | USA | No
EL16KC1-036-230A** | CK40[C,U]T-24B+TDR | SL280UH090XV48B | R-454B | - - - | - - - | - - - | 36000 | 14.7 | 13 | 215660626 | All | USA | No
EL16KC1-036-230A** | CK40[C,U]T-24B+TDR | SL297UH040NV36B | R-454B | - - - | - - - | - - - | 35800 | 14.7 | 13 | 215660627 | All | USA,Canada | No
EL16KC1-036-230A** | CK40[C,U]T-24B+TDR | SL297UH060NV36B | R-454B | - - - | - - - | - - - | 35200 | 14.7 | 12.8 | 217588872 | All | USA,Canada | No
EL16KC1-036-230A** | CK40[C,U]T-24B+TDR | SLP99UH070XV36B | R-454B | - - - | - - - | - - - | 35200 | 14.7 | 13 | 215660629 | All | USA,Canada | No
EL16KC1-036-230A** | CK40[C,U]T-30/36A+TDR | ML180UH030V36A | R-454B | - - - | - - - | - - - | 34000 | 14.3 | 12.6 | 215660631 | All | USA | No
EL16KC1-036-230A** | CK40[C,U]T-30/36A+TDR | ML180UH045E36A | R-454B | - - - | - - - | - - - | 34400 | 14.3 | 12.6 | 215660633 | All | USA | No
EL16KC1-036-230A** | CK40[C,U]T-30/36A+TDR | ML180UH045V36A | R-454B | - - - | - - - | - - - | 34200 | 14.3 | 12.6 | 215660635 | All | USA | No
EL16KC1-036-230A** | CK40[C,U]T-30/36A+TDR | ML180UH045XE36A | R-454B | - - - | - - - | - - - | 34400 | 14.3 | 12.6 | 215660637 | All | USA | No
EL16KC1-036-230A** | CK40[C,U]T-30/36A+TDR | ML180UH070V36A | R-454B | - - - | - - - | - - - | 34200 | 14.3 | 12.6 | 215660638 | All | USA | No
EL16KC1-036-230A** | CK40[C,U]T-30/36A+TDR | SL280UH060NV36A | R-454B | - - - | - - - | - - - | 34800 | 14.3 | 12.8 | 215660639 | All | USA | No
EL16KC1-036-230A** | CK40[C,U]T-30/36B+TDR | EL280UH070E36A | R-454B | - - - | - - - | - - - | 34200 | 14.3 | 12.6 | 215660640 | All | USA | No
EL16KC1-036-230A** | CK40[C,U]T-30/36B+TDR | EL280UH070XE36A | R-454B | - - - | - - - | - - - | 34200 | 14.3 | 12.6 | 215660641 | All | USA | No
EL16KC1-036-230A** | CK40[C,U]T-30/36B+TDR | EL280UH090E36B | R-454B | - - - | - - - | - - - | 34600 | 14.3 | 12.8 | 215660642 | All | USA | No
EL16KC1-036-230A** | CK40[C,U]T-30/36B+TDR | EL280UH090E48B | R-454B | - - - | - - - | - - - | 34600 | 14.3 | 12.8 | 215660643 | All | USA | No
EL16KC1-036-230A** | CK40[C,U]T-30/36B+TDR | EL280UH090XE48B | R-454B | - - - | - - - | - - - | 34600 | 14.3 | 12.8 | 215660644 | All | USA | No
EL16KC1-036-230A** | CK40[C,U]T-30/36B+TDR | EL297UH070XV36B | R-454B | - - - | - - - | - - - | 34200 | 14.3 | 12.4 | 215660645 | All | USA,Canada | No
EL16KC1-036-230A** | CK40[C,U]T-30/36B+TDR | ML180UH070E36B | R-454B | - - - | - - - | - - - | 34800 | 14.3 | 12.6 | 215660647 | All | USA | No
EL16KC1-036-230A** | CK40[C,U]T-30/36B+TDR | ML180UH070V36B | R-454B | - - - | - - - | - - - | 34200 | 14.3 | 12.8 | 215660648 | All | USA | No
EL16KC1-036-230A** | CK40[C,U]T-30/36B+TDR | ML180UH070V48B | R-454B | - - - | - - - | - - - | 35200 | 14.3 | 13 | 215660649 | All | USA | No
EL16KC1-036-230A** | CK40[C,U]T-30/36B+TDR | ML180UH070XE36B | R-454B | - - - | - - - | - - - | 34800 | 14.3 | 12.6 | 215660650 | All | USA | No
EL16KC1-036-230A** | CK40[C,U]T-30/36B+TDR | ML180UH090E48B | R-454B | - - - | - - - | - - - | 34400 | 14.7 | 12.8 | 215660651 | All | USA | No
EL16KC1-036-230A** | CK40[C,U]T-30/36B+TDR | ML180UH090V48B | R-454B | - - - | - - - | - - - | 34000 | 14.3 | 12.6 | 215660652 | All | USA | No
EL16KC1-036-230A** | CK40[C,U]T-30/36B+TDR | ML180UH090XE48B | R-454B | - - - | - - - | - - - | 34400 | 14.7 | 12.8 | 215660653 | All | USA | No
EL16KC1-036-230A** | CK40[C,U]T-30/36B+TDR | ML193UH070XE36B | R-454B | - - - | - - - | - - - | 34000 | 14.3 | 12.4 | 215660654 | All | USA | No
EL16KC1-036-230A** | CK40[C,U]T-30/36B+TDR | ML296UH045XV36B | R-454B | - - - | - - - | - - - | 34000 | 14.3 | 12.6 | 215660655 | All | USA,Canada | No
EL16KC1-036-230A** | CK40[C,U]T-30/36B+TDR | ML296UH070XV36B | R-454B | - - - | - - - | - - - | 34200 | 14.3 | 12.6 | 215980846 | All | USA,Canada | No
EL16KC1-036-230A** | CK40[C,U]T-30/36B+TDR | SL280UH090V36B | R-454B | - - - | - - - | - - - | 35000 | 14.3 | 12.8 | 215660656 | All | USA | No
EL16KC1-036-230A** | CK40[C,U]T-30/36B+TDR | SL280UH090V48B | R-454B | - - - | - - - | - - - | 34800 | 14.3 | 12.6 | 215660657 | All | USA | No
EL16KC1-036-230A** | CK40[C,U]T-30/36B+TDR | SL280UH090XV48B | R-454B | - - - | - - - | - - - | 34800 | 14.3 | 12.6 | 215660658 | All | USA | No
EL16KC1-036-230A** | CK40[C,U]T-30/36B+TDR | SLP99UH070XV36B | R-454B | - - - | - - - | - - - | 34000 | 14.3 | 12.6 | 215660660 | All | USA,Canada | No
EL16KC1-036-230A** | CK40[C,U]T-30/36C+TDR | EL196UH090XE48C | R-454B | - - - | - - - | - - - | 34400 | 14.3 | 12.6 | 215660661 | All | USA,Canada | No
EL16KC1-036-230A** | CK40[C,U]T-30/36C+TDR | EL196UH110XE60C | R-454B | - - - | - - - | - - - | 34400 | 14.3 | 12.8 | 215660662 | All | USA,Canada | No
EL16KC1-036-230A** | CK40[C,U]T-30/36C+TDR | EL280UH110E48C | R-454B | - - - | - - - | - - - | 34200 | 14.7 | 13 | 215660663 | All | USA | No
EL16KC1-036-230A** | CK40[C,U]T-30/36C+TDR | EL280UH110E60C | R-454B | - - - | - - - | - - - | 34800 | 14.7 | 12.8 | 215660664 | All | USA | No
EL16KC1-036-230A** | CK40[C,U]T-30/36C+TDR | EL280UH110XE60C | R-454B | - - - | - - - | - - - | 34800 | 14.7 | 12.8 | 215660665 | All | USA | No
EL16KC1-036-230A** | CK40[C,U]T-30/36C+TDR | EL297UH090XE48C | R-454B | - - - | - - - | - - - | 34400 | 14.3 | 12.8 | 215660666 | All | USA,Canada | No
EL16KC1-036-230A** | CK40[C,U]T-30/36C+TDR | EL297UH090XV36C | R-454B | - - - | - - - | - - - | 34200 | 14.3 | 12.6 | 215660667 | All | USA,Canada | No
EL16KC1-036-230A** | CK40[C,U]T-30/36C+TDR | EL297UH110XE60C | R-454B | - - - | - - - | - - - | 34400 | 14.3 | 12.8 | 215660668 | All | USA,Canada | No
EL16KC1-036-230A** | CK40[C,U]T-30/36C+TDR | EL297UH110XV48C | R-454B | - - - | - - - | - - - | 34200 | 14.3 | 12.6 | 215660669 | All | USA,Canada | No
EL16KC1-036-230A** | CK40[C,U]T-30/36C+TDR | EL297UH110XV60C | R-454B | - - - | - - - | - - - | 35200 | 14.3 | 12.6 | 215660670 | All | USA,Canada | No
EL16KC1-036-230A** | CK40[C,U]T-30/36C+TDR | ML180UH090E60C | R-454B | - - - | - - - | - - - | 35200 | 14.3 | 13 | 215660671 | All | USA | No
EL16KC1-036-230A** | CK40[C,U]T-30/36C+TDR | ML180UH110E60C | R-454B | - - - | - - - | - - - | 35000 | 14.3 | 12.8 | 215660672 | All | USA | No
EL16KC1-036-230A** | CK40[C,U]T-30/36C+TDR | ML180UH110V60C | R-454B | - - - | - - - | - - - | 35400 | 14.3 | 13 | 215660673 | All | USA | No
EL16KC1-036-230A** | CK40[C,U]T-30/36C+TDR | ML180UH110XE60C | R-454B | - - - | - - - | - - - | 35000 | 14.3 | 12.8 | 215660674 | All | USA | No
EL16KC1-036-230A** | CK40[C,U]T-30/36C+TDR | ML193UH090XE36C | R-454B | - - - | - - - | - - - | 34400 | 14.3 | 12.6 | 215660675 | All | USA | No
EL16KC1-036-230A** | CK40[C,U]T-30/36C+TDR | ML193UH090XE48C | R-454B | - - - | - - - | - - - | 34200 | 14.3 | 12.6 | 215660676 | All | USA | No
EL16KC1-036-230A** | CK40[C,U]T-30/36C+TDR | ML193UH110XE48C | R-454B | - - - | - - - | - - - | 34200 | 14.3 | 12.8 | 215660677 | All | USA | No
EL16KC1-036-230A** | CK40[C,U]T-30/36C+TDR | ML196UH090XE36C | R-454B | - - - | - - - | - - - | 34600 | 14.3 | 12.6 | 215660678 | All | USA,Canada | No
EL16KC1-036-230A** | CK40[C,U]T-30/36C+TDR | ML196UH090XE48C | R-454B | - - - | - - - | - - - | 34200 | 14.3 | 12.6 | 215660679 | All | USA,Canada | No
EL16KC1-036-230A** | CK40[C,U]T-30/36C+TDR | ML196UH090XE60C | R-454B | - - - | - - - | - - - | 34200 | 14.3 | 12.8 | 215660680 | All | USA,Canada | No
EL16KC1-036-230A** | CK40[C,U]T-30/36C+TDR | ML196UH110XE60C | R-454B | - - - | - - - | - - - | 34400 | 14.3 | 12.6 | 215660681 | All | USA,Canada | No
EL16KC1-036-230A** | CK40[C,U]T-30/36C+TDR | ML296UH090XV48C | R-454B | - - - | - - - | - - - | 34600 | 14.3 | 12.6 | 215980848 | All | USA,Canada | No
EL16KC1-036-230A** | CK40[C,U]T-30/36C+TDR | ML296UH110XV60C | R-454B | - - - | - - - | - - - | 34800 | 14.3 | 12.8 | 215980850 | All | USA,Canada | No
EL16KC1-036-230A** | CK40[C,U]T-30/36C+TDR | SL280UH080NV60C | R-454B | - - - | - - - | - - - | 35000 | 14.3 | 12.8 | 215660682 | All | USA | No
EL16KC1-036-230A** | CK40[C,U]T-30/36C+TDR | SL280UH090V60C | R-454B | - - - | - - - | - - - | 35200 | 14.3 | 12.8 | 215660683 | All | USA | No
EL16KC1-036-230A** | CK40[C,U]T-30/36C+TDR | SL280UH090XV60C | R-454B | - - - | - - - | - - - | 35200 | 14.3 | 12.8 | 215660684 | All | USA | No
EL16KC1-036-230A** | CK40[C,U]T-30/36C+TDR | SL280UH100NV60C | R-454B | - - - | - - - | - - - | 35200 | 14.3 | 12.6 | 215660685 | All | USA | No
EL16KC1-036-230A** | CK40[C,U]T-30/36C+TDR | SLP99UH090XV36C | R-454B | - - - | - - - | - - - | 34200 | 14.3 | 12.6 | 215660686 | All | USA,Canada | No
EL16KC1-036-230A** | CK40[C,U]T-30/36C+TDR | SLP99UH110XV60C | R-454B | - - - | - - - | - - - | 35000 | 14.3 | 12.6 | 215660687 | All | USA,Canada | No
EL16KC1-036-230A** | CK40[C,U]T-30A+TDR | EL180UH040NE36A | R-454B | - - - | - - - | - - - | 36000 | 15.2 | 13 | 215660688 | All | USA | No
EL16KC1-036-230A** | CK40[C,U]T-30A+TDR | EL180UH060NE36A | R-454B | - - - | - - - | - - - | 36000 | 15.2 | 13 | 215660689 | All | USA | No
EL16KC1-036-230A** | CK40[C,U]T-30A+TDR | EL280UH045E36A | R-454B | - - - | - - - | - - - | 36000 | 15.2 | 13.2 | 215660690 | All | USA | No
EL16KC1-036-230A** | CK40[C,U]T-30A+TDR | EL280UH070E36A | R-454B | - - - | - - - | - - - | 36000 | 15.2 | 13.2 | 215660691 | All | USA | No
EL16KC1-036-230A** | CK40[C,U]T-30A+TDR | EL280UH070XE36A | R-454B | - - - | - - - | - - - | 36000 | 15.2 | 13.2 | 215660692 | All | USA | No
EL16KC1-036-230A** | CK40[C,U]T-30A+TDR | ML180UH030V36A | R-454B | - - - | - - - | - - - | 36000 | 15.5 | 13.4 | 215660693 | All | USA | No
EL16KC1-036-230A** | CK40[C,U]T-30A+TDR | ML180UH045E36A | R-454B | - - - | - - - | - - - | 36000 | 15.5 | 13.4 | 215660694 | All | USA | No
EL16KC1-036-230A** | CK40[C,U]T-30A+TDR | ML180UH045V36A | R-454B | - - - | - - - | - - - | 36000 | 15.5 | 13.4 | 215660695 | All | USA | No
EL16KC1-036-230A** | CK40[C,U]T-30A+TDR | ML180UH045XE36A | R-454B | - - - | - - - | - - - | 36000 | 15.5 | 13.4 | 215660696 | All | USA | No
EL16KC1-036-230A** | CK40[C,U]T-30A+TDR | ML180UH070E36A | R-454B | - - - | - - - | - - - | 36000 | 15.2 | 13 | 215660697 | All | USA | No
EL16KC1-036-230A** | CK40[C,U]T-30A+TDR | ML180UH070V36A | R-454B | - - - | - - - | - - - | 36000 | 15.5 | 13.4 | 215660698 | All | USA | No
EL16KC1-036-230A** | CK40[C,U]T-30A+TDR | ML180UH070XE36A | R-454B | - - - | - - - | - - - | 36000 | 15.2 | 13.2 | 215660699 | All | USA | No
EL16KC1-036-230A** | CK40[C,U]T-30A+TDR | SL280UH060NV36A | R-454B | - - - | - - - | - - - | 36000 | 15.5 | 13.4 | 215660700 | All | USA | No
EL16KC1-036-230A** | CK40[C,U]T-30A+TDR | SL280UH070V36A | R-454B | - - - | - - - | - - - | 36000 | 15.2 | 13 | 215660701 | All | USA | No
EL16KC1-036-230A** | CK40[C,U]T-30A+TDR | SL280UH070XV36A | R-454B | - - - | - - - | - - - | 36000 | 15.2 | 13 | 215660702 | All | USA | No
EL16KC1-036-230A** | CK40[C,U]T-30B+TDR | EL180UH080NE48B | R-454B | - - - | - - - | - - - | 36000 | 15.2 | 13.2 | 215660703 | All | USA | No
EL16KC1-036-230A** | CK40[C,U]T-30B+TDR | EL195UH040NE36B | R-454B | - - - | - - - | - - - | 35800 | 15.2 | 13 | 215660704 | All | USA,Canada | No
EL16KC1-036-230A** | CK40[C,U]T-30B+TDR | EL195UH060NE36B | R-454B | - - - | - - - | - - - | 36000 | 14.7 | 13 | 217505406 | All | USA,Canada | No
EL16KC1-036-230A** | CK40[C,U]T-30B+TDR | EL196UH030XE36B | R-454B | - - - | - - - | - - - | 36000 | 14.7 | 13 | 215660705 | All | USA,Canada | No
EL16KC1-036-230A** | CK40[C,U]T-30B+TDR | EL196UH070XE36B | R-454B | - - - | - - - | - - - | 36000 | 14.7 | 13 | 215660706 | All | USA,Canada | No
EL16KC1-036-230A** | CK40[C,U]T-30B+TDR | EL280UH045E36A | R-454B | - - - | - - - | - - - | 36000 | 15.2 | 13.2 | 215660707 | All | USA | No
EL16KC1-036-230A** | CK40[C,U]T-30B+TDR | EL280UH070E36A | R-454B | - - - | - - - | - - - | 36000 | 15.5 | 13.4 | 215660708 | All | USA | No
EL16KC1-036-230A** | CK40[C,U]T-30B+TDR | EL280UH090E36B | R-454B | - - - | - - - | - - - | 36000 | 15.5 | 13.4 | 215660709 | All | USA | No
EL16KC1-036-230A** | CK40[C,U]T-30B+TDR | EL280UH090E48B | R-454B | - - - | - - - | - - - | 36000 | 15.5 | 13.4 | 215660710 | All | USA | No
EL16KC1-036-230A** | CK40[C,U]T-30B+TDR | EL280UH090XE48B | R-454B | - - - | - - - | - - - | 36000 | 15.5 | 13.4 | 215660711 | All | USA | No
EL16KC1-036-230A** | CK40[C,U]T-30B+TDR | EL297UH045XE36B | R-454B | - - - | - - - | - - - | 35800 | 15.2 | 13.2 | 215660712 | All | USA,Canada | No
EL16KC1-036-230A** | CK40[C,U]T-30B+TDR | EL297UH045XV36B | R-454B | - - - | - - - | - - - | 35800 | 14.7 | 13 | 215660713 | All | USA,Canada | No
EL16KC1-036-230A** | CK40[C,U]T-30B+TDR | EL297UH070XE36B | R-454B | - - - | - - - | - - - | 36000 | 15.2 | 13 | 215660714 | All | USA,Canada | No
EL16KC1-036-230A** | CK40[C,U]T-30B+TDR | EL297UH070XV36B | R-454B | - - - | - - - | - - - | 36000 | 15.2 | 13.2 | 215660715 | All | USA,Canada | No
EL16KC1-036-230A** | CK40[C,U]T-30B+TDR | ML180UH070E36B | R-454B | - - - | - - - | - - - | 36000 | 15.5 | 13.4 | 215660717 | All | USA | No
EL16KC1-036-230A** | CK40[C,U]T-30B+TDR | ML180UH070V36B | R-454B | - - - | - - - | - - - | 36000 | 15.5 | 13.4 | 215660718 | All | USA | No
EL16KC1-036-230A** | CK40[C,U]T-30B+TDR | ML180UH070V48B | R-454B | - - - | - - - | - - - | 36000 | 15.5 | 13.6 | 215660719 | All | USA | No
EL16KC1-036-230A** | CK40[C,U]T-30B+TDR | ML180UH070XE36B | R-454B | - - - | - - - | - - - | 36000 | 15.5 | 13.4 | 215660720 | All | USA | No
EL16KC1-036-230A** | CK40[C,U]T-30B+TDR | ML180UH090E48B | R-454B | - - - | - - - | - - - | 36000 | 15.5 | 13.6 | 215660721 | All | USA | No
EL16KC1-036-230A** | CK40[C,U]T-30B+TDR | ML180UH090V48B | R-454B | - - - | - - - | - - - | 36000 | 15.5 | 13.4 | 215660722 | All | USA | No
EL16KC1-036-230A** | CK40[C,U]T-30B+TDR | ML180UH090XE48B | R-454B | - - - | - - - | - - - | 36000 | 15.5 | 13.6 | 215660723 | All | USA | No
EL16KC1-036-230A** | CK40[C,U]T-30B+TDR | ML193UH030XE36B | R-454B | - - - | - - - | - - - | 36000 | 14.7 | 13 | 215660724 | All | USA | No
EL16KC1-036-230A** | CK40[C,U]T-30B+TDR | ML193UH045XE36B | R-454B | - - - | - - - | - - - | 36000 | 15.2 | 13 | 215660725 | All | USA | No
EL16KC1-036-230A** | CK40[C,U]T-30B+TDR | ML193UH070XE36B | R-454B | - - - | - - - | - - - | 36000 | 15.2 | 13.2 | 215660726 | All | USA | No
EL16KC1-036-230A** | CK40[C,U]T-30B+TDR | ML196UH030XE36B | R-454B | - - - | - - - | - - - | 36000 | 14.7 | 13 | 215660727 | All | USA,Canada | No
EL16KC1-036-230A** | CK40[C,U]T-30B+TDR | ML196UH070XE36B | R-454B | - - - | - - - | - - - | 36000 | 15.2 | 13.2 | 215660728 | All | USA,Canada | No
EL16KC1-036-230A** | CK40[C,U]T-30B+TDR | ML196UH070XE48B | R-454B | - - - | - - - | - - - | 36000 | 14.7 | 13 | 215660729 | All | USA,Canada | No
EL16KC1-036-230A** | CK40[C,U]T-30B+TDR | ML296UH045XV36B | R-454B | - - - | - - - | - - - | 36000 | 15.2 | 13.2 | 215660730 | All | USA,Canada | No
EL16KC1-036-230A** | CK40[C,U]T-30B+TDR | ML296UH070XV36B | R-454B | - - - | - - - | - - - | 36200 | 15.5 | 13.2 | 215980874 | All | USA,Canada | No
EL16KC1-036-230A** | CK40[C,U]T-30B+TDR | SL280UH080NV48B | R-454B | - - - | - - - | - - - | 36000 | 15.2 | 13.2 | 215660731 | All | USA | No
EL16KC1-036-230A** | CK40[C,U]T-30B+TDR | SL280UH090V36B | R-454B | - - - | - - - | - - - | 36000 | 15.5 | 13.4 | 215660732 | All | USA | No
EL16KC1-036-230A** | CK40[C,U]T-30B+TDR | SL280UH090V48B | R-454B | - - - | - - - | - - - | 36000 | 15.2 | 13.2 | 215660733 | All | USA | No
EL16KC1-036-230A** | CK40[C,U]T-30B+TDR | SL280UH090XV48B | R-454B | - - - | - - - | - - - | 36000 | 15.2 | 13.2 | 215660734 | All | USA | No
EL16KC1-036-230A** | CK40[C,U]T-30B+TDR | SL297UH040NV36B | R-454B | - - - | - - - | - - - | 36000 | 15.2 | 13.2 | 215660735 | All | USA,Canada | No
EL16KC1-036-230A** | CK40[C,U]T-30B+TDR | SL297UH060NV36B | R-454B | - - - | - - - | - - - | 36000 | 14.7 | 13 | 217588873 | All | USA,Canada | No
EL16KC1-036-230A** | CK40[C,U]T-30B+TDR | SLP99UH070XV36B | R-454B | - - - | - - - | - - - | 36000 | 15.5 | 13.4 | 215660736 | All | USA,Canada | No
EL16KC1-036-230A** | CK40[C,U]T-36A+TDR | - - - | R-454B | - - - | - - - | - - - | 36000 | 14.3 | 12.4 | 215660752 | All | USA,Canada | No
EL16KC1-036-230A** | CK40[C,U]T-36A+TDR | EL180UH040NE36A | R-454B | - - - | - - - | - - - | 36000 | 15.5 | 13.2 | 215660737 | All | USA | No
EL16KC1-036-230A** | CK40[C,U]T-36A+TDR | EL180UH060NE36A | R-454B | - - - | - - - | - - - | 36000 | 15.5 | 13.2 | 215660738 | All | USA | No
EL16KC1-036-230A** | CK40[C,U]T-36A+TDR | EL280UH045E36A | R-454B | - - - | - - - | - - - | 36000 | 15.5 | 13.4 | 215660739 | All | USA | No
EL16KC1-036-230A** | CK40[C,U]T-36A+TDR | EL280UH070E36A | R-454B | - - - | - - - | - - - | 36000 | 15.5 | 13.4 | 215660740 | All | USA | No
EL16KC1-036-230A** | CK40[C,U]T-36A+TDR | EL280UH070XE36A | R-454B | - - - | - - - | - - - | 36000 | 15.5 | 13.4 | 215660741 | All | USA | No
EL16KC1-036-230A** | CK40[C,U]T-36A+TDR | ML180UH030V36A | R-454B | - - - | - - - | - - - | 36000 | 15.5 | 13.4 | 215660742 | All | USA | No
EL16KC1-036-230A** | CK40[C,U]T-36A+TDR | ML180UH045E36A | R-454B | - - - | - - - | - - - | 36000 | 15.5 | 13.4 | 215660743 | All | USA | No
EL16KC1-036-230A** | CK40[C,U]T-36A+TDR | ML180UH045V36A | R-454B | - - - | - - - | - - - | 36000 | 15.5 | 13.4 | 215660744 | All | USA | No
EL16KC1-036-230A** | CK40[C,U]T-36A+TDR | ML180UH045XE36A | R-454B | - - - | - - - | - - - | 36000 | 15.5 | 13.4 | 215660745 | All | USA | No
EL16KC1-036-230A** | CK40[C,U]T-36A+TDR | ML180UH070E36A | R-454B | - - - | - - - | - - - | 36000 | 15.5 | 13.4 | 215660746 | All | USA | No
EL16KC1-036-230A** | CK40[C,U]T-36A+TDR | ML180UH070V36A | R-454B | - - - | - - - | - - - | 36000 | 15.5 | 13.4 | 215660747 | All | USA | No
EL16KC1-036-230A** | CK40[C,U]T-36A+TDR | ML180UH070XE36A | R-454B | - - - | - - - | - - - | 36000 | 15.5 | 13.4 | 215660748 | All | USA | No
EL16KC1-036-230A** | CK40[C,U]T-36A+TDR | SL280UH060NV36A | R-454B | - - - | - - - | - - - | 36000 | 15.5 | 13.4 | 215660749 | All | USA | No
EL16KC1-036-230A** | CK40[C,U]T-36A+TDR | SL280UH070V36A | R-454B | - - - | - - - | - - - | 36000 | 15.2 | 13.2 | 215660750 | All | USA | No
EL16KC1-036-230A** | CK40[C,U]T-36A+TDR | SL280UH070XV36A | R-454B | - - - | - - - | - - - | 36000 | 15.2 | 13.2 | 215660751 | All | USA | No
EL16KC1-036-230A** | CK40[C,U]T-36B+TDR | - - - | R-454B | - - - | - - - | - - - | 34200 | 14.3 | 11.7 | 215660509 | All | USA,Canada | No
EL16KC1-036-230A** | CK40[C,U]T-36B+TDR | EL180UH060NE36A | R-454B | - - - | - - - | - - - | 36000 | 15.5 | 13.4 | 215660753 | All | USA | No
EL16KC1-036-230A** | CK40[C,U]T-36B+TDR | EL180UH080NE48B | R-454B | - - - | - - - | - - - | 36000 | 15.5 | 13.4 | 215660754 | All | USA | No
EL16KC1-036-230A** | CK40[C,U]T-36B+TDR | EL195UH040NE36B | R-454B | - - - | - - - | - - - | 36000 | 15.2 | 13.2 | 215660755 | All | USA,Canada | No
EL16KC1-036-230A** | CK40[C,U]T-36B+TDR | EL195UH060NE36B | R-454B | - - - | - - - | - - - | 36000 | 15.2 | 13 | 217505409 | All | USA,Canada | No
EL16KC1-036-230A** | CK40[C,U]T-36B+TDR | EL196UH030XE36B | R-454B | - - - | - - - | - - - | 36000 | 15.2 | 13.2 | 215660756 | All | USA,Canada | No
EL16KC1-036-230A** | CK40[C,U]T-36B+TDR | EL196UH070XE36B | R-454B | - - - | - - - | - - - | 36000 | 15.2 | 13.2 | 215660757 | All | USA,Canada | No
EL16KC1-036-230A** | CK40[C,U]T-36B+TDR | EL280UH045E36A | R-454B | - - - | - - - | - - - | 36000 | 15.5 | 13.4 | 215660758 | All | USA | No
EL16KC1-036-230A** | CK40[C,U]T-36B+TDR | EL280UH070E36A | R-454B | - - - | - - - | - - - | 36000 | 15.5 | 13.4 | 215660759 | All | USA | No
EL16KC1-036-230A** | CK40[C,U]T-36B+TDR | EL280UH090E36B | R-454B | - - - | - - - | - - - | 36000 | 15.5 | 13.6 | 215660760 | All | USA | No
EL16KC1-036-230A** | CK40[C,U]T-36B+TDR | EL280UH090E48B | R-454B | - - - | - - - | - - - | 36000 | 16 | 13.8 | 215660761 | All | USA | No
EL16KC1-036-230A** | CK40[C,U]T-36B+TDR | EL280UH090XE48B | R-454B | - - - | - - - | - - - | 36000 | 16 | 13.8 | 215660762 | All | USA | No
EL16KC1-036-230A** | CK40[C,U]T-36B+TDR | EL297UH045XE36B | R-454B | - - - | - - - | - - - | 36000 | 15.5 | 13.4 | 215660763 | All | USA,Canada | No
EL16KC1-036-230A** | CK40[C,U]T-36B+TDR | EL297UH045XV36B | R-454B | - - - | - - - | - - - | 36000 | 15.2 | 13.2 | 215660764 | All | USA,Canada | No
EL16KC1-036-230A** | CK40[C,U]T-36B+TDR | EL297UH070XE36B | R-454B | - - - | - - - | - - - | 36000 | 15.5 | 13.2 | 215660765 | All | USA,Canada | No
EL16KC1-036-230A** | CK40[C,U]T-36B+TDR | EL297UH070XV36B | R-454B | - - - | - - - | - - - | 36000 | 15.5 | 13.4 | 215660766 | All | USA,Canada | No
EL16KC1-036-230A** | CK40[C,U]T-36B+TDR | ML180UH070E36B | R-454B | - - - | - - - | - - - | 36000 | 15.5 | 13.4 | 215660768 | All | USA | No
EL16KC1-036-230A** | CK40[C,U]T-36B+TDR | ML180UH070V36B | R-454B | - - - | - - - | - - - | 36000 | 16 | 13.6 | 215660769 | All | USA | No
EL16KC1-036-230A** | CK40[C,U]T-36B+TDR | ML180UH070V48B | R-454B | - - - | - - - | - - - | 36000 | 16 | 13.8 | 215660770 | All | USA | No
EL16KC1-036-230A** | CK40[C,U]T-36B+TDR | ML180UH070XE36B | R-454B | - - - | - - - | - - - | 36000 | 15.5 | 13.4 | 215660771 | All | USA | No
EL16KC1-036-230A** | CK40[C,U]T-36B+TDR | ML180UH090E48B | R-454B | - - - | - - - | - - - | 36000 | 16 | 13.8 | 215660772 | All | USA | No
EL16KC1-036-230A** | CK40[C,U]T-36B+TDR | ML180UH090V48B | R-454B | - - - | - - - | - - - | 36000 | 15.5 | 13.4 | 215660773 | All | USA | No
EL16KC1-036-230A** | CK40[C,U]T-36B+TDR | ML180UH090XE48B | R-454B | - - - | - - - | - - - | 36000 | 16 | 13.8 | 215660774 | All | USA | No
EL16KC1-036-230A** | CK40[C,U]T-36B+TDR | ML193UH030XE36B | R-454B | - - - | - - - | - - - | 36000 | 15.2 | 13 | 215660775 | All | USA | No
EL16KC1-036-230A** | CK40[C,U]T-36B+TDR | ML193UH045XE36B | R-454B | - - - | - - - | - - - | 36000 | 15.5 | 13.4 | 215660776 | All | USA | No
EL16KC1-036-230A** | CK40[C,U]T-36B+TDR | ML193UH070XE36B | R-454B | - - - | - - - | - - - | 36000 | 15.5 | 13.4 | 215660777 | All | USA | No
EL16KC1-036-230A** | CK40[C,U]T-36B+TDR | ML196UH030XE36B | R-454B | - - - | - - - | - - - | 36000 | 15.2 | 13.2 | 215660778 | All | USA,Canada | No
EL16KC1-036-230A** | CK40[C,U]T-36B+TDR | ML196UH070XE36B | R-454B | - - - | - - - | - - - | 36000 | 15.5 | 13.4 | 215660779 | All | USA,Canada | No
EL16KC1-036-230A** | CK40[C,U]T-36B+TDR | ML196UH070XE48B | R-454B | - - - | - - - | - - - | 36000 | 15.2 | 13 | 215660780 | All | USA,Canada | No
EL16KC1-036-230A** | CK40[C,U]T-36B+TDR | ML296UH045XV36B | R-454B | - - - | - - - | - - - | 36000 | 15.5 | 13.4 | 215660781 | All | USA,Canada | No
EL16KC1-036-230A** | CK40[C,U]T-36B+TDR | ML296UH070XV36B | R-454B | - - - | - - - | - - - | 36600 | 15.5 | 13.4 | 215980835 | All | USA,Canada | No
EL16KC1-036-230A** | CK40[C,U]T-36B+TDR | SL280UH080NV48B | R-454B | - - - | - - - | - - - | 36000 | 15.5 | 13.4 | 215660782 | All | USA | No
EL16KC1-036-230A** | CK40[C,U]T-36B+TDR | SL280UH090V36B | R-454B | - - - | - - - | - - - | 36000 | 15.5 | 13.6 | 215660783 | All | USA | No
EL16KC1-036-230A** | CK40[C,U]T-36B+TDR | SL280UH090V48B | R-454B | - - - | - - - | - - - | 36000 | 15.5 | 13.4 | 215660784 | All | USA | No
EL16KC1-036-230A** | CK40[C,U]T-36B+TDR | SL280UH090XV48B | R-454B | - - - | - - - | - - - | 36000 | 15.5 | 13.4 | 215660785 | All | USA | No
EL16KC1-036-230A** | CK40[C,U]T-36B+TDR | SL297UH040NV36B | R-454B | - - - | - - - | - - - | 36000 | 15.5 | 13.4 | 215660786 | All | USA,Canada | No
EL16KC1-036-230A** | CK40[C,U]T-36B+TDR | SL297UH060NV36B | R-454B | - - - | - - - | - - - | 36000 | 15.2 | 13.2 | 217588867 | All | USA,Canada | No
EL16KC1-036-230A** | CK40[C,U]T-36B+TDR | SLP99UH070XV36B | R-454B | - - - | - - - | - - - | 36000 | 15.5 | 13.4 | 215660787 | All | USA,Canada | No
EL16KC1-036-230A** | CK40[C,U]T-48B+TDR | - - - | R-454B | - - - | - - - | - - - | 36000 | 14.3 | 12.4 | 215660825 | All | USA,Canada | No
EL16KC1-036-230A** | CK40[C,U]T-48B+TDR | EL180UH060NE36A | R-454B | - - - | - - - | - - - | 36000 | 15.5 | 13.6 | 215660788 | All | USA | No
EL16KC1-036-230A** | CK40[C,U]T-48B+TDR | EL180UH080NE48B | R-454B | - - - | - - - | - - - | 36000 | 15.5 | 13.4 | 215660789 | All | USA | No
EL16KC1-036-230A** | CK40[C,U]T-48B+TDR | EL195UH040NE36B | R-454B | - - - | - - - | - - - | 36000 | 15.5 | 13.4 | 215660790 | All | USA,Canada | No
EL16KC1-036-230A** | CK40[C,U]T-48B+TDR | EL195UH060NE36B | R-454B | - - - | - - - | - - - | 36000 | 15.2 | 13.2 | 217505411 | All | USA,Canada | No
EL16KC1-036-230A** | CK40[C,U]T-48B+TDR | EL196UH030XE36B | R-454B | - - - | - - - | - - - | 36000 | 15.2 | 13.4 | 215660791 | All | USA,Canada | No
EL16KC1-036-230A** | CK40[C,U]T-48B+TDR | EL196UH045XE36B | R-454B | - - - | - - - | - - - | 36000 | 15.2 | 13.2 | 215660792 | All | USA,Canada | No
EL16KC1-036-230A** | CK40[C,U]T-48B+TDR | EL196UH070XE36B | R-454B | - - - | - - - | - - - | 36000 | 15.5 | 13.4 | 215660793 | All | USA,Canada | No
EL16KC1-036-230A** | CK40[C,U]T-48B+TDR | EL280UH045E36A | R-454B | - - - | - - - | - - - | 36000 | 15.5 | 13.6 | 215660794 | All | USA | No
EL16KC1-036-230A** | CK40[C,U]T-48B+TDR | EL280UH070E36A | R-454B | - - - | - - - | - - - | 36000 | 15.5 | 13.6 | 215660795 | All | USA | No
EL16KC1-036-230A** | CK40[C,U]T-48B+TDR | EL280UH090E36B | R-454B | - - - | - - - | - - - | 36000 | 16 | 13.8 | 215660796 | All | USA | No
EL16KC1-036-230A** | CK40[C,U]T-48B+TDR | EL280UH090E48B | R-454B | - - - | - - - | - - - | 36000 | 16 | 13.8 | 215660797 | All | USA | No
EL16KC1-036-230A** | CK40[C,U]T-48B+TDR | EL280UH090XE48B | R-454B | - - - | - - - | - - - | 36000 | 16 | 13.8 | 215660798 | All | USA | No
EL16KC1-036-230A** | CK40[C,U]T-48B+TDR | EL297UH045XE36B | R-454B | - - - | - - - | - - - | 36000 | 15.5 | 13.4 | 215660799 | All | USA,Canada | No
EL16KC1-036-230A** | CK40[C,U]T-48B+TDR | EL297UH045XV36B | R-454B | - - - | - - - | - - - | 36000 | 15.2 | 13.4 | 215660800 | All | USA,Canada | No
EL16KC1-036-230A** | CK40[C,U]T-48B+TDR | EL297UH070XE36B | R-454B | - - - | - - - | - - - | 36000 | 15.5 | 13.4 | 215660801 | All | USA,Canada | No
EL16KC1-036-230A** | CK40[C,U]T-48B+TDR | EL297UH070XV36B | R-454B | - - - | - - - | - - - | 36000 | 15.5 | 13.6 | 215660802 | All | USA,Canada | No
EL16KC1-036-230A** | CK40[C,U]T-48B+TDR | ML180UH070E36B | R-454B | - - - | - - - | - - - | 36000 | 15.5 | 13.8 | 215660804 | All | USA | No
EL16KC1-036-230A** | CK40[C,U]T-48B+TDR | ML180UH070V36B | R-454B | - - - | - - - | - - - | 36000 | 16 | 13.8 | 215660805 | All | USA | No
EL16KC1-036-230A** | CK40[C,U]T-48B+TDR | ML180UH070V48B | R-454B | - - - | - - - | - - - | 36000 | 16 | 14 | 215660806 | All | USA | No
EL16KC1-036-230A** | CK40[C,U]T-48B+TDR | ML180UH070XE36B | R-454B | - - - | - - - | - - - | 36000 | 15.5 | 13.8 | 215660807 | All | USA | No
EL16KC1-036-230A** | CK40[C,U]T-48B+TDR | ML180UH090E48B | R-454B | - - - | - - - | - - - | 36000 | 16 | 13.8 | 215660808 | All | USA | No
EL16KC1-036-230A** | CK40[C,U]T-48B+TDR | ML180UH090V48B | R-454B | - - - | - - - | - - - | 36000 | 15.5 | 13.6 | 215660809 | All | USA | No
EL16KC1-036-230A** | CK40[C,U]T-48B+TDR | ML180UH090XE48B | R-454B | - - - | - - - | - - - | 36000 | 16 | 13.8 | 215660810 | All | USA | No
EL16KC1-036-230A** | CK40[C,U]T-48B+TDR | ML193UH030XE36B | R-454B | - - - | - - - | - - - | 36000 | 15.2 | 13.2 | 215660811 | All | USA | No
EL16KC1-036-230A** | CK40[C,U]T-48B+TDR | ML193UH045XE36B | R-454B | - - - | - - - | - - - | 36000 | 15.5 | 13.4 | 215660812 | All | USA | No
EL16KC1-036-230A** | CK40[C,U]T-48B+TDR | ML193UH070XE36B | R-454B | - - - | - - - | - - - | 36000 | 15.5 | 13.6 | 215660813 | All | USA | No
EL16KC1-036-230A** | CK40[C,U]T-48B+TDR | ML196UH030XE36B | R-454B | - - - | - - - | - - - | 36000 | 15.2 | 13.4 | 215660814 | All | USA,Canada | No
EL16KC1-036-230A** | CK40[C,U]T-48B+TDR | ML196UH045XE36B | R-454B | - - - | - - - | - - - | 36000 | 15.2 | 13.2 | 215660815 | All | USA,Canada | No
EL16KC1-036-230A** | CK40[C,U]T-48B+TDR | ML196UH070XE36B | R-454B | - - - | - - - | - - - | 36000 | 15.5 | 13.6 | 215660816 | All | USA,Canada | No
EL16KC1-036-230A** | CK40[C,U]T-48B+TDR | ML196UH070XE48B | R-454B | - - - | - - - | - - - | 36000 | 15.2 | 13.2 | 215660817 | All | USA,Canada | No
EL16KC1-036-230A** | CK40[C,U]T-48B+TDR | ML296UH045XV36B | R-454B | - - - | - - - | - - - | 36000 | 15.5 | 13.6 | 215660818 | All | USA,Canada | No
EL16KC1-036-230A** | CK40[C,U]T-48B+TDR | ML296UH070XV36B | R-454B | - - - | - - - | - - - | 36800 | 15.5 | 13.6 | 215980841 | All | USA,Canada | No
EL16KC1-036-230A** | CK40[C,U]T-48B+TDR | SL280UH080NV48B | R-454B | - - - | - - - | - - - | 36000 | 15.5 | 13.4 | 215660819 | All | USA | No
EL16KC1-036-230A** | CK40[C,U]T-48B+TDR | SL280UH090V36B | R-454B | - - - | - - - | - - - | 36000 | 16 | 13.8 | 215660820 | All | USA | No
EL16KC1-036-230A** | CK40[C,U]T-48B+TDR | SL280UH090V48B | R-454B | - - - | - - - | - - - | 36000 | 15.5 | 13.6 | 215660821 | All | USA | No
EL16KC1-036-230A** | CK40[C,U]T-48B+TDR | SL280UH090XV48B | R-454B | - - - | - - - | - - - | 36000 | 15.5 | 13.6 | 215660822 | All | USA | No
EL16KC1-036-230A** | CK40[C,U]T-48B+TDR | SL297UH040NV36B | R-454B | - - - | - - - | - - - | 36000 | 15.5 | 13.6 | 215660823 | All | USA,Canada | No
EL16KC1-036-230A** | CK40[C,U]T-48B+TDR | SL297UH060NV36B | R-454B | - - - | - - - | - - - | 36000 | 15.2 | 13.4 | 217588868 | All | USA,Canada | No
EL16KC1-036-230A** | CK40[C,U]T-48B+TDR | SLP99UH070XV36B | R-454B | - - - | - - - | - - - | 36000 | 15.5 | 13.6 | 215660824 | All | USA,Canada | No
EL16KC1-036-230A** | CK40[C,U]T-48C+TDR | - - - | R-454B | - - - | - - - | - - - | 36000 | 14.3 | 12.4 | 215660860 | All | USA,Canada | No
EL16KC1-036-230A** | CK40[C,U]T-48C+TDR | EL180UH100NE60C | R-454B | - - - | - - - | - - - | 36000 | 15.5 | 13.8 | 215660826 | All | USA | No
EL16KC1-036-230A** | CK40[C,U]T-48C+TDR | EL195UH080NE48C | R-454B | - - - | - - - | - - - | 36000 | 15.5 | 13.4 | 217505277 | All | USA,Canada | No
EL16KC1-036-230A** | CK40[C,U]T-48C+TDR | EL195UH100NE60C | R-454B | - - - | - - - | - - - | 36000 | 15.2 | 13.4 | 217505429 | All | USA,Canada | No
EL16KC1-036-230A** | CK40[C,U]T-48C+TDR | EL196UH090XE48C | R-454B | - - - | - - - | - - - | 36000 | 16 | 13.8 | 215660827 | All | USA,Canada | No
EL16KC1-036-230A** | CK40[C,U]T-48C+TDR | EL196UH110XE60C | R-454B | - - - | - - - | - - - | 36000 | 16 | 14 | 215660828 | All | USA,Canada | No
EL16KC1-036-230A** | CK40[C,U]T-48C+TDR | EL280UH110E48C | R-454B | - - - | - - - | - - - | 36000 | 16 | 14 | 215660829 | All | USA | No
EL16KC1-036-230A** | CK40[C,U]T-48C+TDR | EL280UH110E60C | R-454B | - - - | - - - | - - - | 36000 | 16 | 14 | 215660830 | All | USA | No
EL16KC1-036-230A** | CK40[C,U]T-48C+TDR | EL280UH110XE60C | R-454B | - - - | - - - | - - - | 36000 | 16 | 14 | 215660831 | All | USA | No
EL16KC1-036-230A** | CK40[C,U]T-48C+TDR | EL297UH090XE48C | R-454B | - - - | - - - | - - - | 36000 | 16 | 13.8 | 215660832 | All | USA,Canada | No
EL16KC1-036-230A** | CK40[C,U]T-48C+TDR | EL297UH090XV36C | R-454B | - - - | - - - | - - - | 36000 | 15.5 | 13.6 | 215660833 | All | USA,Canada | No
EL16KC1-036-230A** | CK40[C,U]T-48C+TDR | EL297UH090XV48C | R-454B | - - - | - - - | - - - | 36000 | 15.5 | 13.6 | 215660834 | All | USA,Canada | No
EL16KC1-036-230A** | CK40[C,U]T-48C+TDR | EL297UH090XV60C | R-454B | - - - | - - - | - - - | 36000 | 15.5 | 13.6 | 215660835 | All | USA,Canada | No
EL16KC1-036-230A** | CK40[C,U]T-48C+TDR | EL297UH110XE60C | R-454B | - - - | - - - | - - - | 36000 | 16 | 13.8 | 215660836 | All | USA,Canada | No
EL16KC1-036-230A** | CK40[C,U]T-48C+TDR | EL297UH110XV48C | R-454B | - - - | - - - | - - - | 36000 | 15.5 | 13.6 | 215660837 | All | USA,Canada | No
EL16KC1-036-230A** | CK40[C,U]T-48C+TDR | EL297UH110XV60C | R-454B | - - - | - - - | - - - | 36000 | 16 | 13.8 | 215660838 | All | USA,Canada | No
EL16KC1-036-230A** | CK40[C,U]T-48C+TDR | ML180UH090E48B | R-454B | - - - | - - - | - - - | 36000 | 16 | 14 | 215660839 | All | USA | No
EL16KC1-036-230A** | CK40[C,U]T-48C+TDR | ML180UH090E60C | R-454B | - - - | - - - | - - - | 36000 | 16 | 14 | 215660840 | All | USA | No
EL16KC1-036-230A** | CK40[C,U]T-48C+TDR | ML180UH110E60C | R-454B | - - - | - - - | - - - | 36000 | 16 | 14 | 215660841 | All | USA | No
EL16KC1-036-230A** | CK40[C,U]T-48C+TDR | ML180UH110V60C | R-454B | - - - | - - - | - - - | 36000 | 16 | 14 | 215660842 | All | USA | No
EL16KC1-036-230A** | CK40[C,U]T-48C+TDR | ML180UH110XE60C | R-454B | - - - | - - - | - - - | 36000 | 16 | 14 | 215660843 | All | USA | No
EL16KC1-036-230A** | CK40[C,U]T-48C+TDR | ML193UH090XE36C | R-454B | - - - | - - - | - - - | 36000 | 15.5 | 13.8 | 215660844 | All | USA | No
EL16KC1-036-230A** | CK40[C,U]T-48C+TDR | ML193UH090XE48C | R-454B | - - - | - - - | - - - | 36000 | 16 | 13.8 | 215660845 | All | USA | No
EL16KC1-036-230A** | CK40[C,U]T-48C+TDR | ML193UH110XE48C | R-454B | - - - | - - - | - - - | 36000 | 16 | 14 | 215660846 | All | USA | No
EL16KC1-036-230A** | CK40[C,U]T-48C+TDR | ML193UH110XE60C | R-454B | - - - | - - - | - - - | 36000 | 16 | 13.8 | 215660847 | All | USA | No
EL16KC1-036-230A** | CK40[C,U]T-48C+TDR | ML196UH090XE36C | R-454B | - - - | - - - | - - - | 36000 | 15.5 | 13.6 | 215660848 | All | USA,Canada | No
EL16KC1-036-230A** | CK40[C,U]T-48C+TDR | ML196UH090XE48C | R-454B | - - - | - - - | - - - | 36000 | 16 | 13.8 | 215660849 | All | USA,Canada | No
EL16KC1-036-230A** | CK40[C,U]T-48C+TDR | ML196UH090XE60C | R-454B | - - - | - - - | - - - | 36000 | 16 | 14 | 215660850 | All | USA,Canada | No
EL16KC1-036-230A** | CK40[C,U]T-48C+TDR | ML196UH110XE60C | R-454B | - - - | - - - | - - - | 36000 | 16 | 13.8 | 215660851 | All | USA,Canada | No
EL16KC1-036-230A** | CK40[C,U]T-48C+TDR | ML296UH090XV48C | R-454B | - - - | - - - | - - - | 37400 | 16 | 13.8 | 215980843 | All | USA,Canada | No
EL16KC1-036-230A** | CK40[C,U]T-48C+TDR | ML296UH110XV60C | R-454B | - - - | - - - | - - - | 37400 | 16 | 13.8 | 215980845 | All | USA,Canada | No
EL16KC1-036-230A** | CK40[C,U]T-48C+TDR | SL280UH080NV60C | R-454B | - - - | - - - | - - - | 36000 | 16 | 14 | 215660852 | All | USA | No
EL16KC1-036-230A** | CK40[C,U]T-48C+TDR | SL280UH090V60C | R-454B | - - - | - - - | - - - | 36000 | 16 | 14 | 215660853 | All | USA | No
EL16KC1-036-230A** | CK40[C,U]T-48C+TDR | SL280UH090XV60C | R-454B | - - - | - - - | - - - | 36000 | 16 | 14 | 215660854 | All | USA | No
EL16KC1-036-230A** | CK40[C,U]T-48C+TDR | SL280UH100NV60C | R-454B | - - - | - - - | - - - | 36000 | 16 | 13.8 | 215660855 | All | USA | No
EL16KC1-036-230A** | CK40[C,U]T-48C+TDR | SL280UH110V60C | R-454B | - - - | - - - | - - - | 36000 | 14.7 | 12.8 | 217512088 | All | USA | No
EL16KC1-036-230A** | CK40[C,U]T-48C+TDR | SL280UH110XV60C | R-454B | - - - | - - - | - - - | 36000 | 14.7 | 12.8 | 217512089 | All | USA | No
EL16KC1-036-230A** | CK40[C,U]T-48C+TDR | SL297UH080NV48C | R-454B | - - - | - - - | - - - | 36000 | 15.2 | 13.2 | 217588899 | All | USA,Canada | No
EL16KC1-036-230A** | CK40[C,U]T-48C+TDR | SL297UH080NV60C | R-454B | - - - | - - - | - - - | 36000 | 15.5 | 13.6 | 217588942 | All | USA,Canada | No
EL16KC1-036-230A** | CK40[C,U]T-48C+TDR | SLP99UH090XV36C | R-454B | - - - | - - - | - - - | 36000 | 15.5 | 13.6 | 215660856 | All | USA,Canada | No
EL16KC1-036-230A** | CK40[C,U]T-48C+TDR | SLP99UH090XV48C | R-454B | - - - | - - - | - - - | 36000 | 15.5 | 13.6 | 215660857 | All | USA,Canada | No
EL16KC1-036-230A** | CK40[C,U]T-48C+TDR | SLP99UH090XV60C | R-454B | - - - | - - - | - - - | 36000 | 15.5 | 13.6 | 215660858 | All | USA,Canada | No
EL16KC1-036-230A** | CK40[C,U]T-48C+TDR | SLP99UH110XV60C | R-454B | - - - | - - - | - - - | 36000 | 16 | 13.8 | 215660859 | All | USA,Canada | No
EL16KC1-036-230A** | CK40[C,U]T-49C+TDR | - - - | R-454B | - - - | - - - | - - - | 36000 | 14.3 | 12.6 | 215660894 | All | USA,Canada | No
EL16KC1-036-230A** | CK40[C,U]T-49C+TDR | EL180UH100NE60C | R-454B | - - - | - - - | - - - | 36000 | 16 | 13.8 | 215660861 | All | USA | No
EL16KC1-036-230A** | CK40[C,U]T-49C+TDR | EL195UH080NE48C | R-454B | - - - | - - - | - - - | 36000 | 15.5 | 13.6 | 217505280 | All | USA,Canada | No
EL16KC1-036-230A** | CK40[C,U]T-49C+TDR | EL195UH100NE60C | R-454B | - - - | - - - | - - - | 36000 | 15.5 | 13.4 | 217505426 | All | USA,Canada | No
EL16KC1-036-230A** | CK40[C,U]T-49C+TDR | EL196UH090XE48C | R-454B | - - - | - - - | - - - | 36000 | 16 | 14 | 215660862 | All | USA,Canada | No
EL16KC1-036-230A** | CK40[C,U]T-49C+TDR | EL196UH110XE60C | R-454B | - - - | - - - | - - - | 36000 | 16 | 14 | 215660863 | All | USA,Canada | No
EL16KC1-036-230A** | CK40[C,U]T-49C+TDR | EL280UH110E48C | R-454B | - - - | - - - | - - - | 36000 | 16.5 | 14.2 | 215660864 | All | USA | No
EL16KC1-036-230A** | CK40[C,U]T-49C+TDR | EL280UH110E60C | R-454B | - - - | - - - | - - - | 36000 | 16.5 | 14.2 | 215660865 | All | USA | No
EL16KC1-036-230A** | CK40[C,U]T-49C+TDR | EL280UH110XE60C | R-454B | - - - | - - - | - - - | 36000 | 16.5 | 14.2 | 215660866 | All | USA | No
EL16KC1-036-230A** | CK40[C,U]T-49C+TDR | EL297UH090XE48C | R-454B | - - - | - - - | - - - | 36000 | 16 | 14 | 215660867 | All | USA,Canada | No
EL16KC1-036-230A** | CK40[C,U]T-49C+TDR | EL297UH090XV36C | R-454B | - - - | - - - | - - - | 36000 | 16 | 13.8 | 215660868 | All | USA,Canada | No
EL16KC1-036-230A** | CK40[C,U]T-49C+TDR | EL297UH090XV48C | R-454B | - - - | - - - | - - - | 36000 | 15.5 | 13.8 | 215660869 | All | USA,Canada | No
EL16KC1-036-230A** | CK40[C,U]T-49C+TDR | EL297UH090XV60C | R-454B | - - - | - - - | - - - | 36000 | 16 | 13.8 | 215660870 | All | USA,Canada | No
EL16KC1-036-230A** | CK40[C,U]T-49C+TDR | EL297UH110XE60C | R-454B | - - - | - - - | - - - | 36000 | 16 | 14 | 215660871 | All | USA,Canada | No
EL16KC1-036-230A** | CK40[C,U]T-49C+TDR | EL297UH110XV48C | R-454B | - - - | - - - | - - - | 36000 | 16 | 13.8 | 215660872 | All | USA,Canada | No
EL16KC1-036-230A** | CK40[C,U]T-49C+TDR | EL297UH110XV60C | R-454B | - - - | - - - | - - - | 36000 | 16 | 14 | 215660873 | All | USA,Canada | No
EL16KC1-036-230A** | CK40[C,U]T-49C+TDR | ML180UH090E60C | R-454B | - - - | - - - | - - - | 36000 | 16.5 | 14.2 | 215660874 | All | USA | No
EL16KC1-036-230A** | CK40[C,U]T-49C+TDR | ML180UH110E60C | R-454B | - - - | - - - | - - - | 36000 | 16 | 14 | 215660875 | All | USA | No
EL16KC1-036-230A** | CK40[C,U]T-49C+TDR | ML180UH110V60C | R-454B | - - - | - - - | - - - | 36000 | 16.5 | 14.2 | 215660876 | All | USA | No
EL16KC1-036-230A** | CK40[C,U]T-49C+TDR | ML180UH110XE60C | R-454B | - - - | - - - | - - - | 36000 | 16 | 14 | 215660877 | All | USA | No
EL16KC1-036-230A** | CK40[C,U]T-49C+TDR | ML193UH090XE36C | R-454B | - - - | - - - | - - - | 36000 | 16 | 13.8 | 215660878 | All | USA | No
EL16KC1-036-230A** | CK40[C,U]T-49C+TDR | ML193UH090XE48C | R-454B | - - - | - - - | - - - | 36000 | 16 | 14 | 215660879 | All | USA | No
EL16KC1-036-230A** | CK40[C,U]T-49C+TDR | ML193UH110XE48C | R-454B | - - - | - - - | - - - | 36000 | 16 | 14 | 215660880 | All | USA | No
EL16KC1-036-230A** | CK40[C,U]T-49C+TDR | ML193UH110XE60C | R-454B | - - - | - - - | - - - | 36000 | 16 | 14 | 215660881 | All | USA | No
EL16KC1-036-230A** | CK40[C,U]T-49C+TDR | ML196UH090XE36C | R-454B | - - - | - - - | - - - | 36000 | 16 | 13.8 | 215660882 | All | USA,Canada | No
EL16KC1-036-230A** | CK40[C,U]T-49C+TDR | ML196UH090XE48C | R-454B | - - - | - - - | - - - | 36000 | 16 | 14 | 215660883 | All | USA,Canada | No
EL16KC1-036-230A** | CK40[C,U]T-49C+TDR | ML196UH090XE60C | R-454B | - - - | - - - | - - - | 36000 | 16 | 14 | 215660884 | All | USA,Canada | No
EL16KC1-036-230A** | CK40[C,U]T-49C+TDR | ML196UH110XE60C | R-454B | - - - | - - - | - - - | 36000 | 16 | 14 | 215660885 | All | USA,Canada | No
EL16KC1-036-230A** | CK40[C,U]T-49C+TDR | ML296UH090XV48C | R-454B | - - - | - - - | - - - | 37600 | 16 | 14 | 215980837 | All | USA,Canada | No
EL16KC1-036-230A** | CK40[C,U]T-49C+TDR | ML296UH110XV60C | R-454B | - - - | - - - | - - - | 37800 | 16 | 14 | 215980839 | All | USA,Canada | No
EL16KC1-036-230A** | CK40[C,U]T-49C+TDR | SL280UH080NV60C | R-454B | - - - | - - - | - - - | 36000 | 16 | 14 | 215660886 | All | USA | No
EL16KC1-036-230A** | CK40[C,U]T-49C+TDR | SL280UH090V60C | R-454B | - - - | - - - | - - - | 36000 | 16 | 14 | 215660887 | All | USA | No
EL16KC1-036-230A** | CK40[C,U]T-49C+TDR | SL280UH090XV60C | R-454B | - - - | - - - | - - - | 36000 | 16 | 14 | 215660888 | All | USA | No
EL16KC1-036-230A** | CK40[C,U]T-49C+TDR | SL280UH100NV60C | R-454B | - - - | - - - | - - - | 36000 | 16 | 14 | 215660889 | All | USA | No
EL16KC1-036-230A** | CK40[C,U]T-49C+TDR | SL280UH110V60C | R-454B | - - - | - - - | - - - | 36000 | 14.7 | 13 | 217512086 | All | USA | No
EL16KC1-036-230A** | CK40[C,U]T-49C+TDR | SL280UH110XV60C | R-454B | - - - | - - - | - - - | 36000 | 14.7 | 13 | 217512087 | All | USA | No
EL16KC1-036-230A** | CK40[C,U]T-49C+TDR | SL297UH080NV48C | R-454B | - - - | - - - | - - - | 36000 | 15.5 | 13.4 | 217588898 | All | USA,Canada | No
EL16KC1-036-230A** | CK40[C,U]T-49C+TDR | SL297UH080NV60C | R-454B | - - - | - - - | - - - | 36000 | 15.5 | 13.8 | 217588943 | All | USA,Canada | No
EL16KC1-036-230A** | CK40[C,U]T-49C+TDR | SLP99UH090XV36C | R-454B | - - - | - - - | - - - | 36000 | 16 | 13.8 | 215660890 | All | USA,Canada | No
EL16KC1-036-230A** | CK40[C,U]T-49C+TDR | SLP99UH090XV48C | R-454B | - - - | - - - | - - - | 36000 | 15.5 | 13.8 | 215660891 | All | USA,Canada | No
EL16KC1-036-230A** | CK40[C,U]T-49C+TDR | SLP99UH090XV60C | R-454B | - - - | - - - | - - - | 36000 | 15.5 | 13.8 | 215660892 | All | USA,Canada | No
EL16KC1-036-230A** | CK40[C,U]T-49C+TDR | SLP99UH110XV60C | R-454B | - - - | - - - | - - - | 36000 | 16 | 14 | 215660893 | All | USA,Canada | No
EL16KC1-036-230A** | CK40[C,U]T-50/60C+TDR | EL180UH100NE60C | R-454B | - - - | - - - | - - - | 36000 | 15.5 | 13.4 | 215660895 | All | USA | No
EL16KC1-036-230A** | CK40[C,U]T-50/60C+TDR | EL195UH080NE48C | R-454B | - - - | - - - | - - - | 36000 | 15.2 | 13.2 | 217505283 | All | USA,Canada | No
EL16KC1-036-230A** | CK40[C,U]T-50/60C+TDR | EL195UH100NE60C | R-454B | - - - | - - - | - - - | 36000 | 15.2 | 13.2 | 217505440 | All | USA,Canada | No
EL16KC1-036-230A** | CK40[C,U]T-50/60C+TDR | EL196UH090XE48C | R-454B | - - - | - - - | - - - | 36000 | 15.5 | 13.6 | 215660896 | All | USA,Canada | No
EL16KC1-036-230A** | CK40[C,U]T-50/60C+TDR | EL196UH110XE60C | R-454B | - - - | - - - | - - - | 36000 | 16 | 13.8 | 215660897 | All | USA,Canada | No
EL16KC1-036-230A** | CK40[C,U]T-50/60C+TDR | EL280UH110E48C | R-454B | - - - | - - - | - - - | 36000 | 16 | 13.8 | 215660898 | All | USA | No
EL16KC1-036-230A** | CK40[C,U]T-50/60C+TDR | EL280UH110E60C | R-454B | - - - | - - - | - - - | 36000 | 16 | 13.8 | 215660899 | All | USA | No
EL16KC1-036-230A** | CK40[C,U]T-50/60C+TDR | EL280UH110XE60C | R-454B | - - - | - - - | - - - | 36000 | 16 | 13.8 | 215660900 | All | USA | No
EL16KC1-036-230A** | CK40[C,U]T-50/60C+TDR | EL297UH090XE48C | R-454B | - - - | - - - | - - - | 36000 | 15.5 | 13.6 | 215660901 | All | USA,Canada | No
EL16KC1-036-230A** | CK40[C,U]T-50/60C+TDR | EL297UH090XV36C | R-454B | - - - | - - - | - - - | 36000 | 15.5 | 13.4 | 215660902 | All | USA,Canada | No
EL16KC1-036-230A** | CK40[C,U]T-50/60C+TDR | EL297UH090XV48C | R-454B | - - - | - - - | - - - | 36000 | 15.5 | 13.4 | 215660903 | All | USA,Canada | No
EL16KC1-036-230A** | CK40[C,U]T-50/60C+TDR | EL297UH090XV60C | R-454B | - - - | - - - | - - - | 36000 | 15.5 | 13.4 | 215660904 | All | USA,Canada | No
EL16KC1-036-230A** | CK40[C,U]T-50/60C+TDR | EL297UH110XE60C | R-454B | - - - | - - - | - - - | 36000 | 15.5 | 13.6 | 215660905 | All | USA,Canada | No
EL16KC1-036-230A** | CK40[C,U]T-50/60C+TDR | EL297UH110XV48C | R-454B | - - - | - - - | - - - | 36000 | 15.5 | 13.4 | 215660906 | All | USA,Canada | No
EL16KC1-036-230A** | CK40[C,U]T-50/60C+TDR | EL297UH110XV60C | R-454B | - - - | - - - | - - - | 36000 | 15.5 | 13.6 | 215660907 | All | USA,Canada | No
EL16KC1-036-230A** | CK40[C,U]T-50/60C+TDR | ML180UH090E48B | R-454B | - - - | - - - | - - - | 36000 | 16 | 13.8 | 215660908 | All | USA | No
EL16KC1-036-230A** | CK40[C,U]T-50/60C+TDR | ML180UH090E60C | R-454B | - - - | - - - | - - - | 36000 | 16 | 13.8 | 215660909 | All | USA | No
EL16KC1-036-230A** | CK40[C,U]T-50/60C+TDR | ML180UH110E60C | R-454B | - - - | - - - | - - - | 36000 | 16 | 13.8 | 215660910 | All | USA | No
EL16KC1-036-230A** | CK40[C,U]T-50/60C+TDR | ML180UH110V60C | R-454B | - - - | - - - | - - - | 36000 | 16 | 13.8 | 215660911 | All | USA | No
EL16KC1-036-230A** | CK40[C,U]T-50/60C+TDR | ML180UH110XE60C | R-454B | - - - | - - - | - - - | 36000 | 16 | 13.8 | 215660912 | All | USA | No
EL16KC1-036-230A** | CK40[C,U]T-50/60C+TDR | ML193UH090XE36C | R-454B | - - - | - - - | - - - | 36000 | 15.5 | 13.4 | 215660913 | All | USA | No
EL16KC1-036-230A** | CK40[C,U]T-50/60C+TDR | ML193UH090XE48C | R-454B | - - - | - - - | - - - | 36000 | 15.5 | 13.6 | 215660914 | All | USA | No
EL16KC1-036-230A** | CK40[C,U]T-50/60C+TDR | ML193UH110XE48C | R-454B | - - - | - - - | - - - | 36000 | 16 | 13.8 | 215660915 | All | USA | No
EL16KC1-036-230A** | CK40[C,U]T-50/60C+TDR | ML193UH110XE60C | R-454B | - - - | - - - | - - - | 36000 | 15.5 | 13.6 | 215660916 | All | USA | No
EL16KC1-036-230A** | CK40[C,U]T-50/60C+TDR | ML196UH090XE36C | R-454B | - - - | - - - | - - - | 36000 | 15.5 | 13.4 | 215660917 | All | USA,Canada | No
EL16KC1-036-230A** | CK40[C,U]T-50/60C+TDR | ML196UH090XE48C | R-454B | - - - | - - - | - - - | 36000 | 15.5 | 13.6 | 215660918 | All | USA,Canada | No
EL16KC1-036-230A** | CK40[C,U]T-50/60C+TDR | ML196UH090XE60C | R-454B | - - - | - - - | - - - | 36000 | 15.5 | 13.6 | 215660919 | All | USA,Canada | No
EL16KC1-036-230A** | CK40[C,U]T-50/60C+TDR | ML196UH110XE60C | R-454B | - - - | - - - | - - - | 36000 | 15.5 | 13.6 | 215660920 | All | USA,Canada | No
EL16KC1-036-230A** | CK40[C,U]T-50/60C+TDR | ML296UH090XV48C | R-454B | - - - | - - - | - - - | 37000 | 15.5 | 13.6 | 215980876 | All | USA,Canada | No
EL16KC1-036-230A** | CK40[C,U]T-50/60C+TDR | ML296UH110XV60C | R-454B | - - - | - - - | - - - | 37200 | 15.5 | 13.6 | 215980878 | All | USA,Canada | No
EL16KC1-036-230A** | CK40[C,U]T-50/60C+TDR | SL280UH080NV60C | R-454B | - - - | - - - | - - - | 36000 | 15.5 | 13.8 | 215660921 | All | USA | No
EL16KC1-036-230A** | CK40[C,U]T-50/60C+TDR | SL280UH090V60C | R-454B | - - - | - - - | - - - | 36000 | 15.5 | 13.8 | 215660922 | All | USA | No
EL16KC1-036-230A** | CK40[C,U]T-50/60C+TDR | SL280UH090XV60C | R-454B | - - - | - - - | - - - | 36000 | 15.5 | 13.8 | 215660923 | All | USA | No
EL16KC1-036-230A** | CK40[C,U]T-50/60C+TDR | SL280UH100NV60C | R-454B | - - - | - - - | - - - | 36000 | 15.5 | 13.6 | 215660924 | All | USA | No
EL16KC1-036-230A** | CK40[C,U]T-50/60C+TDR | SL280UH110V60C | R-454B | - - - | - - - | - - - | 36000 | 14.3 | 12.6 | 217512100 | All | USA | No
EL16KC1-036-230A** | CK40[C,U]T-50/60C+TDR | SL280UH110XV60C | R-454B | - - - | - - - | - - - | 36000 | 14.3 | 12.6 | 217512101 | All | USA | No
EL16KC1-036-230A** | CK40[C,U]T-50/60C+TDR | SL297UH080NV48C | R-454B | - - - | - - - | - - - | 36000 | 14.7 | 13 | 217588903 | All | USA,Canada | No
EL16KC1-036-230A** | CK40[C,U]T-50/60C+TDR | SL297UH080NV60C | R-454B | - - - | - - - | - - - | 36000 | 15.5 | 13.4 | 217588944 | All | USA,Canada | No
EL16KC1-036-230A** | CK40[C,U]T-50/60C+TDR | SLP99UH090XV36C | R-454B | - - - | - - - | - - - | 36000 | 15.5 | 13.4 | 215660925 | All | USA,Canada | No
EL16KC1-036-230A** | CK40[C,U]T-50/60C+TDR | SLP99UH090XV48C | R-454B | - - - | - - - | - - - | 36000 | 15.5 | 13.4 | 215660926 | All | USA,Canada | No
EL16KC1-036-230A** | CK40[C,U]T-50/60C+TDR | SLP99UH090XV60C | R-454B | - - - | - - - | - - - | 36000 | 15.5 | 13.4 | 215660927 | All | USA,Canada | No
EL16KC1-036-230A** | CK40[C,U]T-50/60C+TDR | SLP99UH110XV60C | R-454B | - - - | - - - | - - - | 36000 | 15.5 | 13.6 | 215660928 | All | USA,Canada | No
EL16KC1-036-230A** | CK40DT-24B+TDR | EL297DF045XV36B | R-454B | - - - | - - - | - - - | 35000 | 14.3 | 12.8 | 217512102 | All | USA,Canada | No
EL16KC1-036-230A** | CK40DT-24B+TDR | ML193DF045XE36B | R-454B | - - - | - - - | - - - | 35000 | 14.3 | 12.6 | 215660929 | All | USA | No
EL16KC1-036-230A** | CK40DT-24B+TDR | ML193DF070XE36B | R-454B | - - - | - - - | - - - | 35200 | 14.3 | 12.6 | 215660930 | All | USA | No
EL16KC1-036-230A** | CK40DT-24B+TDR | SL280DF060NV36B | R-454B | - - - | - - - | - - - | 35000 | 14.3 | 12.8 | 215660931 | All | USA | No
EL16KC1-036-230A** | CK40DT-24B+TDR | SL280DF090V48B | R-454B | - - - | - - - | - - - | 35000 | 14.7 | 12.8 | 215660932 | All | USA | No
EL16KC1-036-230A** | CK40DT-24B+TDR | SLP99DF070XV36B | R-454B | - - - | - - - | - - - | 35000 | 14.3 | 12.8 | 217512103 | All | USA,Canada | No
EL16KC1-036-230A** | CK40DT-30/36B+TDR | EL280DF090E48B | R-454B | - - - | - - - | - - - | 35800 | 14.7 | 13.2 | 215660933 | All | USA | No
EL16KC1-036-230A** | CK40DT-30/36B+TDR | EL297DF045XV36B | R-454B | - - - | - - - | - - - | 35600 | 14.7 | 13 | 215660934 | All | USA,Canada | No
EL16KC1-036-230A** | CK40DT-30/36B+TDR | EL297DF070XE48B | R-454B | - - - | - - - | - - - | 35800 | 14.3 | 12.6 | 215660935 | All | USA,Canada | No
EL16KC1-036-230A** | CK40DT-30/36B+TDR | EL297DF070XV48B | R-454B | - - - | - - - | - - - | 35600 | 14.3 | 12.6 | 217512104 | All | USA,Canada | No
EL16KC1-036-230A** | CK40DT-30/36B+TDR | ML180DF090E48B | R-454B | - - - | - - - | - - - | 35800 | 15.2 | 13.2 | 215660937 | All | USA | No
EL16KC1-036-230A** | CK40DT-30/36B+TDR | ML193DF045XE36B | R-454B | - - - | - - - | - - - | 35800 | 14.7 | 12.8 | 215660938 | All | USA | No
EL16KC1-036-230A** | CK40DT-30/36B+TDR | ML193DF070XE36B | R-454B | - - - | - - - | - - - | 36000 | 14.3 | 12.8 | 215660939 | All | USA | No
EL16KC1-036-230A** | CK40DT-30/36B+TDR | ML196DF070XE48B | R-454B | - - - | - - - | - - - | 36000 | 14.3 | 12.6 | 215660940 | All | USA,Canada | No
EL16KC1-036-230A** | CK40DT-30/36B+TDR | ML296DF070XV48B | R-454B | - - - | - - - | - - - | 35800 | 14.7 | 13 | 215660941 | All | USA,Canada | No
EL16KC1-036-230A** | CK40DT-30/36B+TDR | SL280DF060NV36B | R-454B | - - - | - - - | - - - | 35800 | 14.7 | 13 | 215660942 | All | USA | No
EL16KC1-036-230A** | CK40DT-30/36B+TDR | SL280DF090V48B | R-454B | - - - | - - - | - - - | 35800 | 14.7 | 13 | 215660943 | All | USA | No
EL16KC1-036-230A** | CK40DT-30/36B+TDR | SLP99DF070XV36B | R-454B | - - - | - - - | - - - | 35600 | 14.7 | 13 | 215660944 | All | USA,Canada | No
EL16KC1-036-230A** | CK40DT-30/36C+TDR | EL297DF090XE48C | R-454B | - - - | - - - | - - - | 35800 | 15.2 | 13.2 | 215660945 | All | USA,Canada | No
EL16KC1-036-230A** | CK40DT-30/36C+TDR | ML180DF110E60C | R-454B | - - - | - - - | - - - | 36000 | 15.2 | 13.4 | 215660946 | All | USA | No
EL16KC1-036-230A** | CK40DT-30/36C+TDR | ML193DF090XE48C | R-454B | - - - | - - - | - - - | 35800 | 15.2 | 13.2 | 215660947 | All | USA | No
EL16KC1-036-230A** | CK40DT-30/36C+TDR | ML196DF090XE48C | R-454B | - - - | - - - | - - - | 35800 | 15.2 | 13.4 | 215660948 | All | USA,Canada | No
EL16KC1-036-230A** | CK40DT-30/36C+TDR | ML196DF110XE60C | R-454B | - - - | - - - | - - - | 36000 | 15.2 | 13.4 | 215660949 | All | USA,Canada | No
EL16KC1-036-230A** | CK40DT-30/36C+TDR | ML296DF090XV60C | R-454B | - - - | - - - | - - - | 36000 | 14.7 | 13 | 215660950 | All | USA,Canada | No
EL16KC1-036-230A** | CK40DT-30/36C+TDR | SL280DF080NV60C | R-454B | - - - | - - - | - - - | 36000 | 14.7 | 13.2 | 215660951 | All | USA | No
EL16KC1-036-230A** | CK40DT-30/36C+TDR | SL280DF090V60C | R-454B | - - - | - - - | - - - | 36000 | 15.2 | 13.4 | 215660952 | All | USA | No
EL16KC1-036-230A** | CK40DT-30/36C+TDR | SL280DF110V60C | R-454B | - - - | - - - | - - - | 36000 | 15.2 | 13.4 | 215660953 | All | USA | No
EL16KC1-036-230A** | CK40DT-30/36C+TDR | SLP99DF090XV36C | R-454B | - - - | - - - | - - - | 36000 | 15.2 | 13.2 | 215660954 | All | USA,Canada | No
EL16KC1-036-230A** | CK40DT-30/36C+TDR | SLP99DF090XV48C | R-454B | - - - | - - - | - - - | 36000 | 14.7 | 13 | 215660955 | All | USA,Canada | No
EL16KC1-036-230A** | CK40DT-30/36C+TDR | SLP99DF090XV60C | R-454B | - - - | - - - | - - - | 36000 | 14.7 | 13 | 215660956 | All | USA,Canada | No
EL16KC1-036-230A** | CK40DT-30/36C+TDR | SLP99DF110XV60C | R-454B | - - - | - - - | - - - | 36000 | 14.3 | 13 | 215660957 | All | USA,Canada | No
EL16KC1-036-230A** | CK40DT-42B+TDR | EL280DF090E48B | R-454B | - - - | - - - | - - - | 36000 | 15.2 | 13.4 | 215660958 | All | USA | No
EL16KC1-036-230A** | CK40DT-42B+TDR | EL297DF045XV36B | R-454B | - - - | - - - | - - - | 36000 | 14.7 | 13.2 | 215660959 | All | USA,Canada | No
EL16KC1-036-230A** | CK40DT-42B+TDR | EL297DF070XE48B | R-454B | - - - | - - - | - - - | 36000 | 14.7 | 12.8 | 215660960 | All | USA,Canada | No
EL16KC1-036-230A** | CK40DT-42B+TDR | EL297DF070XV48B | R-454B | - - - | - - - | - - - | 36000 | 14.7 | 13 | 215660961 | All | USA,Canada | No
EL16KC1-036-230A** | CK40DT-42B+TDR | ML180DF070E36B | R-454B | - - - | - - - | - - - | 36000 | 15.2 | 13.2 | 215660962 | All | USA | No
EL16KC1-036-230A** | CK40DT-42B+TDR | ML180DF090E48B | R-454B | - - - | - - - | - - - | 36000 | 15.5 | 13.4 | 215660963 | All | USA | No
EL16KC1-036-230A** | CK40DT-42B+TDR | ML193DF045XE36B | R-454B | - - - | - - - | - - - | 36000 | 15.2 | 13.2 | 215660964 | All | USA | No
EL16KC1-036-230A** | CK40DT-42B+TDR | ML193DF070XE36B | R-454B | - - - | - - - | - - - | 36000 | 15.2 | 13.2 | 215660965 | All | USA | No
EL16KC1-036-230A** | CK40DT-42B+TDR | ML196DF045XE36B | R-454B | - - - | - - - | - - - | 36000 | 14.7 | 13 | 215660966 | All | USA,Canada | No
EL16KC1-036-230A** | CK40DT-42B+TDR | ML196DF070XE48B | R-454B | - - - | - - - | - - - | 36000 | 14.7 | 13 | 215660967 | All | USA,Canada | No
EL16KC1-036-230A** | CK40DT-42B+TDR | SL280DF060NV36B | R-454B | - - - | - - - | - - - | 36000 | 14.7 | 13.2 | 215660968 | All | USA | No
EL16KC1-036-230A** | CK40DT-42B+TDR | SL280DF090V48B | R-454B | - - - | - - - | - - - | 36000 | 15.2 | 13.2 | 215660969 | All | USA | No
EL16KC1-036-230A** | CK40DT-42B+TDR | SLP99DF070XV36B | R-454B | - - - | - - - | - - - | 36000 | 14.7 | 13.2 | 215660970 | All | USA,Canada | No
EL16KC1-036-230A** | CK40DT-48C+TDR | EL297DF090XE48C | R-454B | - - - | - - - | - - - | 36000 | 15.5 | 13.4 | 215660971 | All | USA,Canada | No
EL16KC1-036-230A** | CK40DT-48C+TDR | EL297DF090XV60C | R-454B | - - - | - - - | - - - | 36000 | 14.7 | 13 | 215660972 | All | USA,Canada | No
EL16KC1-036-230A** | CK40DT-48C+TDR | EL297DF110XV60C | R-454B | - - - | - - - | - - - | 36000 | 14.7 | 13 | 215660973 | All | USA,Canada | No
EL16KC1-036-230A** | CK40DT-48C+TDR | ML180DF110E60C | R-454B | - - - | - - - | - - - | 36000 | 15.5 | 13.8 | 215660974 | All | USA | No
EL16KC1-036-230A** | CK40DT-48C+TDR | ML193DF090XE48C | R-454B | - - - | - - - | - - - | 36000 | 15.5 | 13.4 | 215660975 | All | USA | No
EL16KC1-036-230A** | CK40DT-48C+TDR | ML196DF090XE48C | R-454B | - - - | - - - | - - - | 36000 | 15.5 | 13.6 | 215660976 | All | USA,Canada | No
EL16KC1-036-230A** | CK40DT-48C+TDR | ML196DF110XE60C | R-454B | - - - | - - - | - - - | 36000 | 15.5 | 13.4 | 215660977 | All | USA,Canada | No
EL16KC1-036-230A** | CK40DT-48C+TDR | ML296DF070XV48B | R-454B | - - - | - - - | - - - | 36000 | 14.7 | 13 | 215660978 | All | USA,Canada | No
EL16KC1-036-230A** | CK40DT-48C+TDR | ML296DF090XV60C | R-454B | - - - | - - - | - - - | 36000 | 15.2 | 13.4 | 215660979 | All | USA,Canada | No
EL16KC1-036-230A** | CK40DT-48C+TDR | SL280DF080NV60C | R-454B | - - - | - - - | - - - | 36000 | 15.2 | 13.4 | 215660980 | All | USA | No
EL16KC1-036-230A** | CK40DT-48C+TDR | SL280DF090V60C | R-454B | - - - | - - - | - - - | 36000 | 15.5 | 13.6 | 215660981 | All | USA | No
EL16KC1-036-230A** | CK40DT-48C+TDR | SL280DF110V60C | R-454B | - - - | - - - | - - - | 36000 | 15.5 | 13.4 | 215660982 | All | USA | No
EL16KC1-036-230A** | CK40DT-48C+TDR | SLP99DF070XV36B | R-454B | - - - | - - - | - - - | 36000 | 15.2 | 13.2 | 215660983 | All | USA,Canada | No
EL16KC1-036-230A** | CK40DT-48C+TDR | SLP99DF090XV36C | R-454B | - - - | - - - | - - - | 36000 | 15.5 | 13.4 | 215660984 | All | USA,Canada | No
EL16KC1-036-230A** | CK40DT-48C+TDR | SLP99DF090XV48C | R-454B | - - - | - - - | - - - | 36000 | 15.2 | 13.2 | 215660985 | All | USA,Canada | No
EL16KC1-036-230A** | CK40DT-48C+TDR | SLP99DF090XV60C | R-454B | - - - | - - - | - - - | 36000 | 14.7 | 13 | 215660986 | All | USA,Canada | No
EL16KC1-036-230A** | CK40DT-48C+TDR | SLP99DF110XV60C | R-454B | - - - | - - - | - - - | 36000 | 14.7 | 13 | 215660987 | All | USA,Canada | No
EL16KC1-036-230A** | CK40DT-50/60C+TDR | EL297DF090XE48C | R-454B | - - - | - - - | - - - | 36000 | 15.5 | 13.6 | 215660988 | All | USA,Canada | No
EL16KC1-036-230A** | CK40DT-50/60C+TDR | EL297DF090XV60C | R-454B | - - - | - - - | - - - | 36000 | 14.7 | 13.4 | 215660989 | All | USA,Canada | No
EL16KC1-036-230A** | CK40DT-50/60C+TDR | EL297DF110XV60C | R-454B | - - - | - - - | - - - | 36000 | 14.7 | 13.2 | 215660990 | All | USA,Canada | No
EL16KC1-036-230A** | CK40DT-50/60C+TDR | ML180DF110E60C | R-454B | - - - | - - - | - - - | 36000 | 15.5 | 14 | 215660991 | All | USA | No
EL16KC1-036-230A** | CK40DT-50/60C+TDR | ML193DF090XE48C | R-454B | - - - | - - - | - - - | 36000 | 15.5 | 13.6 | 215660992 | All | USA | No
EL16KC1-036-230A** | CK40DT-50/60C+TDR | ML196DF090XE48C | R-454B | - - - | - - - | - - - | 36000 | 15.5 | 13.8 | 215660993 | All | USA,Canada | No
EL16KC1-036-230A** | CK40DT-50/60C+TDR | ML196DF110XE60C | R-454B | - - - | - - - | - - - | 36000 | 15.5 | 13.8 | 215660994 | All | USA,Canada | No
EL16KC1-036-230A** | CK40DT-50/60C+TDR | ML296DF090XV60C | R-454B | - - - | - - - | - - - | 36000 | 14.7 | 13.4 | 215660995 | All | USA,Canada | No
EL16KC1-036-230A** | CK40DT-50/60C+TDR | SL280DF080NV60C | R-454B | - - - | - - - | - - - | 36000 | 15.2 | 13.4 | 215660996 | All | USA | No
EL16KC1-036-230A** | CK40DT-50/60C+TDR | SL280DF090V60C | R-454B | - - - | - - - | - - - | 36000 | 15.5 | 13.8 | 215660997 | All | USA | No
EL16KC1-036-230A** | CK40DT-50/60C+TDR | SL280DF110V60C | R-454B | - - - | - - - | - - - | 36000 | 15.5 | 13.8 | 215660998 | All | USA | No
EL16KC1-036-230A** | CK40DT-50/60C+TDR | SLP99DF090XV36C | R-454B | - - - | - - - | - - - | 36000 | 15.5 | 13.6 | 215660999 | All | USA,Canada | No
EL16KC1-036-230A** | CK40DT-50/60C+TDR | SLP99DF090XV48C | R-454B | - - - | - - - | - - - | 36000 | 15.2 | 13.4 | 215661000 | All | USA,Canada | No
EL16KC1-036-230A** | CK40DT-50/60C+TDR | SLP99DF090XV60C | R-454B | - - - | - - - | - - - | 36000 | 14.7 | 13.4 | 215661001 | All | USA,Canada | No
EL16KC1-036-230A** | CK40DT-50/60C+TDR | SLP99DF110XV60C | R-454B | - - - | - - - | - - - | 36000 | 14.7 | 13.2 | 215661002 | All | USA,Canada | No
EL16KC1-036-230A** | CK40HT-24A+TDR | EL180UH040NE36A | R-454B | - - - | - - - | - - - | 35400 | 14.7 | 12.8 | 215661003 | All | USA | No
EL16KC1-036-230A** | CK40HT-24A+TDR | EL180UH060NE36A | R-454B | - - - | - - - | - - - | 35400 | 14.7 | 12.8 | 215661004 | All | USA | No
EL16KC1-036-230A** | CK40HT-24A+TDR | EL280UH045E36A | R-454B | - - - | - - - | - - - | 35800 | 14.7 | 12.8 | 215661005 | All | USA | No
EL16KC1-036-230A** | CK40HT-24A+TDR | EL280UH070E36A | R-454B | - - - | - - - | - - - | 35400 | 14.7 | 13 | 215661006 | All | USA | No
EL16KC1-036-230A** | CK40HT-24A+TDR | EL280UH070XE36A | R-454B | - - - | - - - | - - - | 35400 | 14.7 | 13 | 215661007 | All | USA | No
EL16KC1-036-230A** | CK40HT-24A+TDR | ML180UH030V36A | R-454B | - - - | - - - | - - - | 35600 | 15.2 | 13.2 | 215661008 | All | USA | No
EL16KC1-036-230A** | CK40HT-24A+TDR | ML180UH045E36A | R-454B | - - - | - - - | - - - | 35600 | 14.7 | 13 | 215661009 | All | USA | No
EL16KC1-036-230A** | CK40HT-24A+TDR | ML180UH045V36A | R-454B | - - - | - - - | - - - | 35600 | 14.7 | 13 | 215661010 | All | USA | No
EL16KC1-036-230A** | CK40HT-24A+TDR | ML180UH045XE36A | R-454B | - - - | - - - | - - - | 35600 | 14.7 | 13 | 215661011 | All | USA | No
EL16KC1-036-230A** | CK40HT-24A+TDR | ML180UH070E36A | R-454B | - - - | - - - | - - - | 35600 | 14.7 | 12.8 | 215661012 | All | USA | No
EL16KC1-036-230A** | CK40HT-24A+TDR | ML180UH070V36A | R-454B | - - - | - - - | - - - | 35600 | 14.7 | 13 | 215661013 | All | USA | No
EL16KC1-036-230A** | CK40HT-24A+TDR | ML180UH070XE36A | R-454B | - - - | - - - | - - - | 35600 | 14.7 | 13 | 215661014 | All | USA | No
EL16KC1-036-230A** | CK40HT-24A+TDR | SL280UH060NV36A | R-454B | - - - | - - - | - - - | 35600 | 14.7 | 13 | 215661015 | All | USA | No
EL16KC1-036-230A** | CK40HT-24A+TDR | SL280UH070V36A | R-454B | - - - | - - - | - - - | 35600 | 14.7 | 13 | 217512090 | All | USA | No
EL16KC1-036-230A** | CK40HT-24A+TDR | SL280UH070XV36A | R-454B | - - - | - - - | - - - | 35600 | 14.7 | 13 | 217512091 | All | USA | No
EL16KC1-036-230A** | CK40HT-24B+TDR | EL195UH040NE36B | R-454B | - - - | - - - | - - - | 34800 | 14.7 | 12.6 | 215661016 | All | USA,Canada | No
EL16KC1-036-230A** | CK40HT-24B+TDR | EL195UH060NE36B | R-454B | - - - | - - - | - - - | 35200 | 14.3 | 12.6 | 217505413 | All | USA,Canada | No
EL16KC1-036-230A** | CK40HT-24B+TDR | EL196UH030XE36B | R-454B | - - - | - - - | - - - | 35200 | 14.3 | 12.8 | 215661017 | All | USA,Canada | No
EL16KC1-036-230A** | CK40HT-24B+TDR | EL196UH070XE36B | R-454B | - - - | - - - | - - - | 35200 | 14.7 | 12.8 | 215661018 | All | USA,Canada | No
EL16KC1-036-230A** | CK40HT-24B+TDR | EL280UH045E36A | R-454B | - - - | - - - | - - - | 36000 | 14.7 | 12.8 | 215661019 | All | USA | No
EL16KC1-036-230A** | CK40HT-24B+TDR | EL280UH070E36A | R-454B | - - - | - - - | - - - | 35400 | 14.7 | 13 | 215661020 | All | USA | No
EL16KC1-036-230A** | CK40HT-24B+TDR | EL280UH090E36B | R-454B | - - - | - - - | - - - | 35600 | 14.7 | 13 | 215661021 | All | USA | No
EL16KC1-036-230A** | CK40HT-24B+TDR | EL297UH045XE36B | R-454B | - - - | - - - | - - - | 34800 | 14.7 | 12.8 | 215661022 | All | USA,Canada | No
EL16KC1-036-230A** | CK40HT-24B+TDR | EL297UH045XV36B | R-454B | - - - | - - - | - - - | 35000 | 14.3 | 12.6 | 215661023 | All | USA,Canada | No
EL16KC1-036-230A** | CK40HT-24B+TDR | EL297UH070XE36B | R-454B | - - - | - - - | - - - | 35400 | 14.3 | 12.8 | 215661024 | All | USA,Canada | No
EL16KC1-036-230A** | CK40HT-24B+TDR | EL297UH070XV36B | R-454B | - - - | - - - | - - - | 35400 | 14.7 | 13 | 215661025 | All | USA,Canada | No
EL16KC1-036-230A** | CK40HT-24B+TDR | ML180UH045E36A | R-454B | - - - | - - - | - - - | 35400 | 14.7 | 13 | 215661027 | All | USA | No
EL16KC1-036-230A** | CK40HT-24B+TDR | ML180UH070E36B | R-454B | - - - | - - - | - - - | 35600 | 14.7 | 13 | 215661028 | All | USA | No
EL16KC1-036-230A** | CK40HT-24B+TDR | ML180UH070V36B | R-454B | - - - | - - - | - - - | 35200 | 15.2 | 13.2 | 215661029 | All | USA | No
EL16KC1-036-230A** | CK40HT-24B+TDR | ML180UH070V48B | R-454B | - - - | - - - | - - - | 35600 | 15.2 | 13.2 | 215661030 | All | USA | No
EL16KC1-036-230A** | CK40HT-24B+TDR | ML180UH070XE36B | R-454B | - - - | - - - | - - - | 35600 | 14.7 | 13 | 215661031 | All | USA | No
EL16KC1-036-230A** | CK40HT-24B+TDR | ML180UH090V48B | R-454B | - - - | - - - | - - - | 35200 | 14.7 | 13 | 215661032 | All | USA | No
EL16KC1-036-230A** | CK40HT-24B+TDR | ML193UH030XE36B | R-454B | - - - | - - - | - - - | 35200 | 14.3 | 12.4 | 215661033 | All | USA | No
EL16KC1-036-230A** | CK40HT-24B+TDR | ML193UH045XE36B | R-454B | - - - | - - - | - - - | 35200 | 14.7 | 12.8 | 215661034 | All | USA | No
EL16KC1-036-230A** | CK40HT-24B+TDR | ML193UH070XE36B | R-454B | - - - | - - - | - - - | 34800 | 14.7 | 12.8 | 215661035 | All | USA | No
EL16KC1-036-230A** | CK40HT-24B+TDR | ML196UH030XE36B | R-454B | - - - | - - - | - - - | 35200 | 14.3 | 12.8 | 215661036 | All | USA,Canada | No
EL16KC1-036-230A** | CK40HT-24B+TDR | ML196UH070XE36B | R-454B | - - - | - - - | - - - | 35600 | 14.7 | 12.8 | 215661037 | All | USA,Canada | No
EL16KC1-036-230A** | CK40HT-24B+TDR | ML196UH070XE48B | R-454B | - - - | - - - | - - - | 35600 | 14.3 | 12.4 | 215661038 | All | USA,Canada | No
EL16KC1-036-230A** | CK40HT-24B+TDR | ML296UH045XV36B | R-454B | - - - | - - - | - - - | 35200 | 14.7 | 13 | 215661039 | All | USA,Canada | No
EL16KC1-036-230A** | CK40HT-24B+TDR | ML296UH070XV36B | R-454B | - - - | - - - | - - - | 35400 | 14.7 | 13 | 215980879 | All | USA,Canada | No
EL16KC1-036-230A** | CK40HT-24B+TDR | SL280UH080NV48B | R-454B | - - - | - - - | - - - | 36000 | 14.7 | 12.8 | 215661040 | All | USA | No
EL16KC1-036-230A** | CK40HT-24B+TDR | SL280UH090V36B | R-454B | - - - | - - - | - - - | 35800 | 14.7 | 13 | 215661041 | All | USA | No
EL16KC1-036-230A** | CK40HT-24B+TDR | SL280UH090V48B | R-454B | - - - | - - - | - - - | 36000 | 14.7 | 12.8 | 215661042 | All | USA | No
EL16KC1-036-230A** | CK40HT-24B+TDR | SL297UH040NV36B | R-454B | - - - | - - - | - - - | 35200 | 14.7 | 13 | 215661043 | All | USA,Canada | No
EL16KC1-036-230A** | CK40HT-24B+TDR | SL297UH060NV36B | R-454B | - - - | - - - | - - - | 35200 | 14.7 | 12.8 | 217588874 | All | USA,Canada | No
EL16KC1-036-230A** | CK40HT-24B+TDR | SLP99UH070XV36B | R-454B | - - - | - - - | - - - | 35200 | 14.7 | 13 | 215661044 | All | USA,Canada | No
EL16KC1-036-230A** | CK40HT-30A+TDR | EL180UH040NE36A | R-454B | - - - | - - - | - - - | 36000 | 15.2 | 13 | 215661045 | All | USA | No
EL16KC1-036-230A** | CK40HT-30A+TDR | EL180UH060NE36A | R-454B | - - - | - - - | - - - | 36000 | 15.2 | 13 | 215661046 | All | USA | No
EL16KC1-036-230A** | CK40HT-30A+TDR | EL280UH045E36A | R-454B | - - - | - - - | - - - | 36000 | 15.2 | 13 | 215661047 | All | USA | No
EL16KC1-036-230A** | CK40HT-30A+TDR | EL280UH070E36A | R-454B | - - - | - - - | - - - | 36000 | 15.2 | 13.2 | 215661048 | All | USA | No
EL16KC1-036-230A** | CK40HT-30A+TDR | EL280UH070XE36A | R-454B | - - - | - - - | - - - | 36000 | 15.2 | 13.2 | 215661049 | All | USA | No
EL16KC1-036-230A** | CK40HT-30A+TDR | ML180UH030V36A | R-454B | - - - | - - - | - - - | 36000 | 15.5 | 13.4 | 215661050 | All | USA | No
EL16KC1-036-230A** | CK40HT-30A+TDR | ML180UH045E36A | R-454B | - - - | - - - | - - - | 36000 | 15.2 | 13.2 | 215661051 | All | USA | No
EL16KC1-036-230A** | CK40HT-30A+TDR | ML180UH045V36A | R-454B | - - - | - - - | - - - | 36000 | 15.5 | 13.4 | 215661052 | All | USA | No
EL16KC1-036-230A** | CK40HT-30A+TDR | ML180UH045XE36A | R-454B | - - - | - - - | - - - | 36000 | 15.2 | 13.2 | 215661053 | All | USA | No
EL16KC1-036-230A** | CK40HT-30A+TDR | ML180UH070E36A | R-454B | - - - | - - - | - - - | 36000 | 14.7 | 13 | 215661054 | All | USA | No
EL16KC1-036-230A** | CK40HT-30A+TDR | ML180UH070V36A | R-454B | - - - | - - - | - - - | 36000 | 15.5 | 13.4 | 215661055 | All | USA | No
EL16KC1-036-230A** | CK40HT-30A+TDR | ML180UH070XE36A | R-454B | - - - | - - - | - - - | 36000 | 15.2 | 13 | 215661056 | All | USA | No
EL16KC1-036-230A** | CK40HT-30A+TDR | SL280UH060NV36A | R-454B | - - - | - - - | - - - | 36000 | 15.2 | 13.2 | 215661057 | All | USA | No
EL16KC1-036-230A** | CK40HT-30A+TDR | SL280UH070V36A | R-454B | - - - | - - - | - - - | 36000 | 15.2 | 13 | 215661058 | All | USA | No
EL16KC1-036-230A** | CK40HT-30A+TDR | SL280UH070XV36A | R-454B | - - - | - - - | - - - | 36000 | 15.2 | 13 | 215661059 | All | USA | No
EL16KC1-036-230A** | CK40HT-30B+TDR | - - - | R-454B | - - - | - - - | - - - | 36000 | 14.3 | 12.4 | 215661099 | All | USA,Canada | No
EL16KC1-036-230A** | CK40HT-30B+TDR | EL180UH040NE36A | R-454B | - - - | - - - | - - - | 36000 | 15.5 | 13.4 | 215661060 | All | USA | No
EL16KC1-036-230A** | CK40HT-30B+TDR | EL180UH060NE36A | R-454B | - - - | - - - | - - - | 36000 | 15.5 | 13.4 | 215661061 | All | USA | No
EL16KC1-036-230A** | CK40HT-30B+TDR | EL180UH080NE48B | R-454B | - - - | - - - | - - - | 36000 | 15.5 | 13.4 | 215661062 | All | USA | No
EL16KC1-036-230A** | CK40HT-30B+TDR | EL195UH040NE36B | R-454B | - - - | - - - | - - - | 36000 | 15.2 | 13.2 | 215661063 | All | USA,Canada | No
EL16KC1-036-230A** | CK40HT-30B+TDR | EL195UH060NE36B | R-454B | - - - | - - - | - - - | 36000 | 15.2 | 13 | 217505416 | All | USA,Canada | No
EL16KC1-036-230A** | CK40HT-30B+TDR | EL196UH030XE36B | R-454B | - - - | - - - | - - - | 36000 | 15.2 | 13.2 | 215661064 | All | USA,Canada | No
EL16KC1-036-230A** | CK40HT-30B+TDR | EL196UH070XE36B | R-454B | - - - | - - - | - - - | 36000 | 15.2 | 13.2 | 215661065 | All | USA,Canada | No
EL16KC1-036-230A** | CK40HT-30B+TDR | EL280UH045E36A | R-454B | - - - | - - - | - - - | 36000 | 15.5 | 13.4 | 215661066 | All | USA | No
EL16KC1-036-230A** | CK40HT-30B+TDR | EL280UH070E36A | R-454B | - - - | - - - | - - - | 36000 | 15.5 | 13.4 | 215661067 | All | USA | No
EL16KC1-036-230A** | CK40HT-30B+TDR | EL280UH090E36B | R-454B | - - - | - - - | - - - | 36000 | 15.5 | 13.6 | 215661068 | All | USA | No
EL16KC1-036-230A** | CK40HT-30B+TDR | EL280UH090E48B | R-454B | - - - | - - - | - - - | 36000 | 16 | 13.6 | 215661069 | All | USA | No
EL16KC1-036-230A** | CK40HT-30B+TDR | EL280UH090XE48B | R-454B | - - - | - - - | - - - | 36000 | 16 | 13.6 | 215661070 | All | USA | No
EL16KC1-036-230A** | CK40HT-30B+TDR | EL297UH045XE36B | R-454B | - - - | - - - | - - - | 36000 | 15.5 | 13.4 | 215661071 | All | USA,Canada | No
EL16KC1-036-230A** | CK40HT-30B+TDR | EL297UH045XV36B | R-454B | - - - | - - - | - - - | 36000 | 15.2 | 13.2 | 215661072 | All | USA,Canada | No
EL16KC1-036-230A** | CK40HT-30B+TDR | EL297UH070XE36B | R-454B | - - - | - - - | - - - | 36000 | 15.2 | 13.2 | 215661073 | All | USA,Canada | No
EL16KC1-036-230A** | CK40HT-30B+TDR | EL297UH070XV36B | R-454B | - - - | - - - | - - - | 36000 | 15.5 | 13.4 | 215661074 | All | USA,Canada | No
EL16KC1-036-230A** | CK40HT-30B+TDR | ML180UH045E36A | R-454B | - - - | - - - | - - - | 36000 | 15.5 | 13.4 | 215661076 | All | USA | No
EL16KC1-036-230A** | CK40HT-30B+TDR | ML180UH070E36A | R-454B | - - - | - - - | - - - | 36000 | 15.5 | 13.4 | 215661077 | All | USA | No
EL16KC1-036-230A** | CK40HT-30B+TDR | ML180UH070E36B | R-454B | - - - | - - - | - - - | 36000 | 15.5 | 13.4 | 215661078 | All | USA | No
EL16KC1-036-230A** | CK40HT-30B+TDR | ML180UH070V36B | R-454B | - - - | - - - | - - - | 36000 | 16 | 13.6 | 215661079 | All | USA | No
EL16KC1-036-230A** | CK40HT-30B+TDR | ML180UH070V48B | R-454B | - - - | - - - | - - - | 36000 | 16 | 13.8 | 215661080 | All | USA | No
EL16KC1-036-230A** | CK40HT-30B+TDR | ML180UH070XE36B | R-454B | - - - | - - - | - - - | 36000 | 15.5 | 13.4 | 215661081 | All | USA | No
EL16KC1-036-230A** | CK40HT-30B+TDR | ML180UH090E48B | R-454B | - - - | - - - | - - - | 36000 | 16 | 13.8 | 215661082 | All | USA | No
EL16KC1-036-230A** | CK40HT-30B+TDR | ML180UH090V48B | R-454B | - - - | - - - | - - - | 36000 | 15.5 | 13.4 | 215661083 | All | USA | No
EL16KC1-036-230A** | CK40HT-30B+TDR | ML180UH090XE48B | R-454B | - - - | - - - | - - - | 36000 | 16 | 13.8 | 215661084 | All | USA | No
EL16KC1-036-230A** | CK40HT-30B+TDR | ML193UH030XE36B | R-454B | - - - | - - - | - - - | 36000 | 15.2 | 13 | 215661085 | All | USA | No
EL16KC1-036-230A** | CK40HT-30B+TDR | ML193UH045XE36B | R-454B | - - - | - - - | - - - | 36000 | 15.5 | 13.2 | 215661086 | All | USA | No
EL16KC1-036-230A** | CK40HT-30B+TDR | ML193UH070XE36B | R-454B | - - - | - - - | - - - | 36000 | 15.5 | 13.4 | 215661087 | All | USA | No
EL16KC1-036-230A** | CK40HT-30B+TDR | ML196UH030XE36B | R-454B | - - - | - - - | - - - | 36000 | 15.2 | 13.2 | 215661088 | All | USA,Canada | No
EL16KC1-036-230A** | CK40HT-30B+TDR | ML196UH070XE36B | R-454B | - - - | - - - | - - - | 36000 | 15.5 | 13.4 | 215661089 | All | USA,Canada | No
EL16KC1-036-230A** | CK40HT-30B+TDR | ML196UH070XE48B | R-454B | - - - | - - - | - - - | 36000 | 15.2 | 13 | 215661090 | All | USA,Canada | No
EL16KC1-036-230A** | CK40HT-30B+TDR | ML296UH045XV36B | R-454B | - - - | - - - | - - - | 36000 | 15.5 | 13.4 | 215661091 | All | USA,Canada | No
EL16KC1-036-230A** | CK40HT-30B+TDR | ML296UH070XV36B | R-454B | - - - | - - - | - - - | 36600 | 15.5 | 13.4 | 215980852 | All | USA,Canada | No
EL16KC1-036-230A** | CK40HT-30B+TDR | SL280UH070V36A | R-454B | - - - | - - - | - - - | 36000 | 15.2 | 13.2 | 215661092 | All | USA | No
EL16KC1-036-230A** | CK40HT-30B+TDR | SL280UH080NV48B | R-454B | - - - | - - - | - - - | 36000 | 15.5 | 13.4 | 215661093 | All | USA | No
EL16KC1-036-230A** | CK40HT-30B+TDR | SL280UH090V36B | R-454B | - - - | - - - | - - - | 36000 | 15.5 | 13.4 | 215661094 | All | USA | No
EL16KC1-036-230A** | CK40HT-30B+TDR | SL280UH090V48B | R-454B | - - - | - - - | - - - | 36000 | 15.5 | 13.4 | 215661095 | All | USA | No
EL16KC1-036-230A** | CK40HT-30B+TDR | SL280UH090XV48B | R-454B | - - - | - - - | - - - | 36000 | 15.5 | 13.4 | 215661096 | All | USA | No
EL16KC1-036-230A** | CK40HT-30B+TDR | SL297UH040NV36B | R-454B | - - - | - - - | - - - | 36000 | 15.5 | 13.4 | 215661097 | All | USA,Canada | No
EL16KC1-036-230A** | CK40HT-30B+TDR | SL297UH060NV36B | R-454B | - - - | - - - | - - - | 36000 | 15.2 | 13 | 217588869 | All | USA,Canada | No
EL16KC1-036-230A** | CK40HT-30B+TDR | SLP99UH070XV36B | R-454B | - - - | - - - | - - - | 36000 | 15.5 | 13.4 | 215661098 | All | USA,Canada | No
EL16KC1-036-230A** | CK40HT-36A+TDR | EL180UH040NE36A | R-454B | - - - | - - - | - - - | 34600 | 14.3 | 12.6 | 215661100 | All | USA | No
EL16KC1-036-230A** | CK40HT-36A+TDR | EL180UH060NE36A | R-454B | - - - | - - - | - - - | 34600 | 14.3 | 12.6 | 215661101 | All | USA | No
EL16KC1-036-230A** | CK40HT-36A+TDR | EL280UH045E36A | R-454B | - - - | - - - | - - - | 35600 | 14.3 | 12.6 | 215661102 | All | USA | No
EL16KC1-036-230A** | CK40HT-36A+TDR | EL280UH070E36A | R-454B | - - - | - - - | - - - | 34800 | 14.7 | 12.6 | 215661103 | All | USA | No
EL16KC1-036-230A** | CK40HT-36A+TDR | EL280UH070XE36A | R-454B | - - - | - - - | - - - | 34800 | 14.7 | 12.6 | 215661104 | All | USA | No
EL16KC1-036-230A** | CK40HT-36A+TDR | ML180UH030V36A | R-454B | - - - | - - - | - - - | 34800 | 14.7 | 12.8 | 215661105 | All | USA | No
EL16KC1-036-230A** | CK40HT-36A+TDR | ML180UH045E36A | R-454B | - - - | - - - | - - - | 35200 | 14.7 | 12.8 | 215661106 | All | USA | No
EL16KC1-036-230A** | CK40HT-36A+TDR | ML180UH045V36A | R-454B | - - - | - - - | - - - | 35200 | 14.7 | 13 | 215661107 | All | USA | No
EL16KC1-036-230A** | CK40HT-36A+TDR | ML180UH045XE36A | R-454B | - - - | - - - | - - - | 35200 | 14.7 | 12.8 | 215661108 | All | USA | No
EL16KC1-036-230A** | CK40HT-36A+TDR | ML180UH070E36A | R-454B | - - - | - - - | - - - | 35200 | 14.3 | 12.6 | 215661109 | All | USA | No
EL16KC1-036-230A** | CK40HT-36A+TDR | ML180UH070V36A | R-454B | - - - | - - - | - - - | 35200 | 14.7 | 12.8 | 215661110 | All | USA | No
EL16KC1-036-230A** | CK40HT-36A+TDR | ML180UH070XE36A | R-454B | - - - | - - - | - - - | 35200 | 14.7 | 12.8 | 215661111 | All | USA | No
EL16KC1-036-230A** | CK40HT-36A+TDR | SL280UH060NV36A | R-454B | - - - | - - - | - - - | 35400 | 14.7 | 12.8 | 215661112 | All | USA | No
EL16KC1-036-230A** | CK40HT-36A+TDR | SL280UH070V36A | R-454B | - - - | - - - | - - - | 35200 | 14.7 | 12.8 | 217512092 | All | USA | No
EL16KC1-036-230A** | CK40HT-36A+TDR | SL280UH070XV36A | R-454B | - - - | - - - | - - - | 35200 | 14.7 | 12.8 | 217512093 | All | USA | No
EL16KC1-036-230A** | CK40HT-36B+TDR | EL180UH060NE36A | R-454B | - - - | - - - | - - - | 35400 | 14.7 | 12.8 | 215661115 | All | USA | No
EL16KC1-036-230A** | CK40HT-36B+TDR | EL180UH080NE48B | R-454B | - - - | - - - | - - - | 34800 | 14.7 | 12.8 | 215661116 | All | USA | No
EL16KC1-036-230A** | CK40HT-36B+TDR | EL195UH040NE36B | R-454B | - - - | - - - | - - - | 34600 | 14.3 | 12.6 | 215661117 | All | USA,Canada | No
EL16KC1-036-230A** | CK40HT-36B+TDR | EL196UH030XE36B | R-454B | - - - | - - - | - - - | 35200 | 14.3 | 12.6 | 215661118 | All | USA,Canada | No
EL16KC1-036-230A** | CK40HT-36B+TDR | EL196UH070XE36B | R-454B | - - - | - - - | - - - | 35000 | 14.3 | 12.6 | 215661119 | All | USA,Canada | No
EL16KC1-036-230A** | CK40HT-36B+TDR | EL280UH045E36A | R-454B | - - - | - - - | - - - | 35800 | 14.7 | 12.8 | 215661120 | All | USA | No
EL16KC1-036-230A** | CK40HT-36B+TDR | EL280UH070E36A | R-454B | - - - | - - - | - - - | 35200 | 14.7 | 13 | 215661121 | All | USA | No
EL16KC1-036-230A** | CK40HT-36B+TDR | EL280UH090E36B | R-454B | - - - | - - - | - - - | 35600 | 14.7 | 13 | 215661122 | All | USA | No
EL16KC1-036-230A** | CK40HT-36B+TDR | EL280UH090E48B | R-454B | - - - | - - - | - - - | 35600 | 14.7 | 13.2 | 215661123 | All | USA | No
EL16KC1-036-230A** | CK40HT-36B+TDR | EL280UH090XE48B | R-454B | - - - | - - - | - - - | 35600 | 14.7 | 13.2 | 215661124 | All | USA | No
EL16KC1-036-230A** | CK40HT-36B+TDR | EL297UH045XE36B | R-454B | - - - | - - - | - - - | 34600 | 14.7 | 12.8 | 215661125 | All | USA,Canada | No
EL16KC1-036-230A** | CK40HT-36B+TDR | EL297UH045XV36B | R-454B | - - - | - - - | - - - | 34600 | 14.3 | 12.6 | 215661126 | All | USA,Canada | No
EL16KC1-036-230A** | CK40HT-36B+TDR | EL297UH070XE36B | R-454B | - - - | - - - | - - - | 35200 | 14.3 | 12.6 | 215661127 | All | USA,Canada | No
EL16KC1-036-230A** | CK40HT-36B+TDR | EL297UH070XV36B | R-454B | - - - | - - - | - - - | 35200 | 14.7 | 12.8 | 215661128 | All | USA,Canada | No
EL16KC1-036-230A** | CK40HT-36B+TDR | ML180UH070E36B | R-454B | - - - | - - - | - - - | 35600 | 14.7 | 13 | 215661130 | All | USA | No
EL16KC1-036-230A** | CK40HT-36B+TDR | ML180UH070V36B | R-454B | - - - | - - - | - - - | 34800 | 15.2 | 13 | 215661131 | All | USA | No
EL16KC1-036-230A** | CK40HT-36B+TDR | ML180UH070V48B | R-454B | - - - | - - - | - - - | 35400 | 15.2 | 13.2 | 215661132 | All | USA | No
EL16KC1-036-230A** | CK40HT-36B+TDR | ML180UH070XE36B | R-454B | - - - | - - - | - - - | 35600 | 14.7 | 13 | 215661133 | All | USA | No
EL16KC1-036-230A** | CK40HT-36B+TDR | ML180UH090E48B | R-454B | - - - | - - - | - - - | 35400 | 15.2 | 13.2 | 215661134 | All | USA | No
EL16KC1-036-230A** | CK40HT-36B+TDR | ML180UH090V48B | R-454B | - - - | - - - | - - - | 35400 | 14.7 | 13 | 215661135 | All | USA | No
EL16KC1-036-230A** | CK40HT-36B+TDR | ML180UH090XE48B | R-454B | - - - | - - - | - - - | 35400 | 15.2 | 13.2 | 215661136 | All | USA | No
EL16KC1-036-230A** | CK40HT-36B+TDR | ML193UH030XE36B | R-454B | - - - | - - - | - - - | 35200 | 14.3 | 12.6 | 215661137 | All | USA | No
EL16KC1-036-230A** | CK40HT-36B+TDR | ML193UH045XE36B | R-454B | - - - | - - - | - - - | 35000 | 14.7 | 12.8 | 215661138 | All | USA | No
EL16KC1-036-230A** | CK40HT-36B+TDR | ML193UH070XE36B | R-454B | - - - | - - - | - - - | 34800 | 14.7 | 12.8 | 215661139 | All | USA | No
EL16KC1-036-230A** | CK40HT-36B+TDR | ML196UH030XE36B | R-454B | - - - | - - - | - - - | 35200 | 14.3 | 12.6 | 215661140 | All | USA,Canada | No
EL16KC1-036-230A** | CK40HT-36B+TDR | ML196UH070XE36B | R-454B | - - - | - - - | - - - | 35400 | 14.7 | 12.8 | 215661141 | All | USA,Canada | No
EL16KC1-036-230A** | CK40HT-36B+TDR | ML196UH070XE48B | R-454B | - - - | - - - | - - - | 35400 | 14.3 | 12.4 | 215661142 | All | USA,Canada | No
EL16KC1-036-230A** | CK40HT-36B+TDR | ML296UH045XV36B | R-454B | - - - | - - - | - - - | 35400 | 14.7 | 13 | 215661143 | All | USA,Canada | No
EL16KC1-036-230A** | CK40HT-36B+TDR | ML296UH070XV36B | R-454B | - - - | - - - | - - - | 35200 | 14.7 | 13 | 215980882 | All | USA,Canada | No
EL16KC1-036-230A** | CK40HT-36B+TDR | SL280UH080NV48B | R-454B | - - - | - - - | - - - | 35800 | 14.3 | 12.8 | 215661144 | All | USA | No
EL16KC1-036-230A** | CK40HT-36B+TDR | SL280UH090V36B | R-454B | - - - | - - - | - - - | 35600 | 14.7 | 13 | 215661145 | All | USA | No
EL16KC1-036-230A** | CK40HT-36B+TDR | SL280UH090V48B | R-454B | - - - | - - - | - - - | 36000 | 14.7 | 12.8 | 215661146 | All | USA | No
EL16KC1-036-230A** | CK40HT-36B+TDR | SL280UH090XV48B | R-454B | - - - | - - - | - - - | 36000 | 14.7 | 12.8 | 215661147 | All | USA | No
EL16KC1-036-230A** | CK40HT-36B+TDR | SL297UH040NV36B | R-454B | - - - | - - - | - - - | 34800 | 14.7 | 12.8 | 215661148 | All | USA,Canada | No
EL16KC1-036-230A** | CK40HT-36B+TDR | SL297UH060NV36B | R-454B | - - - | - - - | - - - | 35000 | 14.7 | 12.8 | 217588875 | All | USA,Canada | No
EL16KC1-036-230A** | CK40HT-36B+TDR | SLP99UH070XV36B | R-454B | - - - | - - - | - - - | 35400 | 14.7 | 13 | 215661149 | All | USA,Canada | No
EL16KC1-036-230A** | CK40HT-36C+TDR | EL180UH100NE60C | R-454B | - - - | - - - | - - - | 36000 | 14.7 | 13 | 215661150 | All | USA | No
EL16KC1-036-230A** | CK40HT-36C+TDR | EL195UH040NE36B | R-454B | - - - | - - - | - - - | 35000 | 14.7 | 12.8 | 215661151 | All | USA,Canada | No
EL16KC1-036-230A** | CK40HT-36C+TDR | EL195UH100NE60C | R-454B | - - - | - - - | - - - | 35600 | 14.3 | 12.6 | 217505443 | All | USA,Canada | No
EL16KC1-036-230A** | CK40HT-36C+TDR | EL196UH090XE48C | R-454B | - - - | - - - | - - - | 35600 | 15.2 | 13.2 | 215661152 | All | USA,Canada | No
EL16KC1-036-230A** | CK40HT-36C+TDR | EL196UH110XE60C | R-454B | - - - | - - - | - - - | 35800 | 15.2 | 13.2 | 215661153 | All | USA,Canada | No
EL16KC1-036-230A** | CK40HT-36C+TDR | EL280UH110E48C | R-454B | - - - | - - - | - - - | 35400 | 15.5 | 13.4 | 215661154 | All | USA | No
EL16KC1-036-230A** | CK40HT-36C+TDR | EL280UH110E60C | R-454B | - - - | - - - | - - - | 36000 | 15.5 | 13.4 | 215661155 | All | USA | No
EL16KC1-036-230A** | CK40HT-36C+TDR | EL280UH110XE60C | R-454B | - - - | - - - | - - - | 36000 | 15.5 | 13.4 | 215661156 | All | USA | No
EL16KC1-036-230A** | CK40HT-36C+TDR | EL297UH090XE48C | R-454B | - - - | - - - | - - - | 35600 | 15.2 | 13.2 | 215661157 | All | USA,Canada | No
EL16KC1-036-230A** | CK40HT-36C+TDR | EL297UH090XV36C | R-454B | - - - | - - - | - - - | 35200 | 14.7 | 13 | 215661158 | All | USA,Canada | No
EL16KC1-036-230A** | CK40HT-36C+TDR | EL297UH090XV48C | R-454B | - - - | - - - | - - - | 35400 | 14.7 | 13 | 215661159 | All | USA,Canada | No
EL16KC1-036-230A** | CK40HT-36C+TDR | EL297UH090XV60C | R-454B | - - - | - - - | - - - | 36000 | 14.7 | 13 | 215661160 | All | USA,Canada | No
EL16KC1-036-230A** | CK40HT-36C+TDR | EL297UH110XE60C | R-454B | - - - | - - - | - - - | 35600 | 15.2 | 13.2 | 215661161 | All | USA,Canada | No
EL16KC1-036-230A** | CK40HT-36C+TDR | EL297UH110XV48C | R-454B | - - - | - - - | - - - | 35400 | 14.7 | 13 | 215661162 | All | USA,Canada | No
EL16KC1-036-230A** | CK40HT-36C+TDR | EL297UH110XV60C | R-454B | - - - | - - - | - - - | 36000 | 14.7 | 13 | 215661163 | All | USA,Canada | No
EL16KC1-036-230A** | CK40HT-36C+TDR | ML180UH070E36B | R-454B | - - - | - - - | - - - | 36000 | 15.2 | 13 | 215661164 | All | USA | No
EL16KC1-036-230A** | CK40HT-36C+TDR | ML180UH090E60C | R-454B | - - - | - - - | - - - | 35600 | 15.5 | 13.4 | 215661165 | All | USA | No
EL16KC1-036-230A** | CK40HT-36C+TDR | ML180UH110E60C | R-454B | - - - | - - - | - - - | 36000 | 15.2 | 13.2 | 215661166 | All | USA | No
EL16KC1-036-230A** | CK40HT-36C+TDR | ML180UH110V60C | R-454B | - - - | - - - | - - - | 36000 | 15.5 | 13.4 | 215661167 | All | USA | No
EL16KC1-036-230A** | CK40HT-36C+TDR | ML180UH110XE60C | R-454B | - - - | - - - | - - - | 36000 | 15.2 | 13.2 | 215661168 | All | USA | No
EL16KC1-036-230A** | CK40HT-36C+TDR | ML193UH045XE36B | R-454B | - - - | - - - | - - - | 35200 | 14.7 | 12.8 | 215661169 | All | USA | No
EL16KC1-036-230A** | CK40HT-36C+TDR | ML193UH070XE36B | R-454B | - - - | - - - | - - - | 35200 | 14.7 | 13 | 215661170 | All | USA | No
EL16KC1-036-230A** | CK40HT-36C+TDR | ML193UH090XE36C | R-454B | - - - | - - - | - - - | 35600 | 15.2 | 13 | 215661171 | All | USA | No
EL16KC1-036-230A** | CK40HT-36C+TDR | ML193UH090XE48C | R-454B | - - - | - - - | - - - | 35400 | 15.2 | 13.2 | 215661172 | All | USA | No
EL16KC1-036-230A** | CK40HT-36C+TDR | ML193UH110XE48C | R-454B | - - - | - - - | - - - | 35400 | 15.2 | 13.2 | 215661173 | All | USA | No
EL16KC1-036-230A** | CK40HT-36C+TDR | ML193UH110XE60C | R-454B | - - - | - - - | - - - | 35400 | 15.2 | 13.2 | 215661174 | All | USA | No
EL16KC1-036-230A** | CK40HT-36C+TDR | ML196UH045XE36B | R-454B | - - - | - - - | - - - | 35200 | 14.7 | 12.8 | 215661175 | All | USA,Canada | No
EL16KC1-036-230A** | CK40HT-36C+TDR | ML196UH070XE36B | R-454B | - - - | - - - | - - - | 35200 | 15.2 | 13 | 215661176 | All | USA,Canada | No
EL16KC1-036-230A** | CK40HT-36C+TDR | ML196UH090XE36C | R-454B | - - - | - - - | - - - | 35800 | 14.7 | 13 | 215661177 | All | USA,Canada | No
EL16KC1-036-230A** | CK40HT-36C+TDR | ML196UH090XE48C | R-454B | - - - | - - - | - - - | 35600 | 15.2 | 13.2 | 215661178 | All | USA,Canada | No
EL16KC1-036-230A** | CK40HT-36C+TDR | ML196UH090XE60C | R-454B | - - - | - - - | - - - | 35400 | 15.2 | 13.2 | 215661179 | All | USA,Canada | No
EL16KC1-036-230A** | CK40HT-36C+TDR | ML196UH110XE60C | R-454B | - - - | - - - | - - - | 35600 | 15.2 | 13.2 | 215661180 | All | USA,Canada | No
EL16KC1-036-230A** | CK40HT-36C+TDR | ML296UH090XV48C | R-454B | - - - | - - - | - - - | 35800 | 15.2 | 13 | 215980884 | All | USA,Canada | No
EL16KC1-036-230A** | CK40HT-36C+TDR | ML296UH110XV60C | R-454B | - - - | - - - | - - - | 35800 | 15.2 | 13.2 | 215980886 | All | USA,Canada | No
EL16KC1-036-230A** | CK40HT-36C+TDR | SL280UH080NV60C | R-454B | - - - | - - - | - - - | 36000 | 15.2 | 13.2 | 215661181 | All | USA | No
EL16KC1-036-230A** | CK40HT-36C+TDR | SL280UH090V60C | R-454B | - - - | - - - | - - - | 36000 | 15.2 | 13.2 | 215661182 | All | USA | No
EL16KC1-036-230A** | CK40HT-36C+TDR | SL280UH090XV60C | R-454B | - - - | - - - | - - - | 36000 | 15.2 | 13.2 | 215661183 | All | USA | No
EL16KC1-036-230A** | CK40HT-36C+TDR | SL280UH100NV60C | R-454B | - - - | - - - | - - - | 36000 | 15.2 | 13 | 215661184 | All | USA | No
EL16KC1-036-230A** | CK40HT-36C+TDR | SL297UH080NV48C | R-454B | - - - | - - - | - - - | 36000 | 14.3 | 12.4 | 217588904 | All | USA,Canada | No
EL16KC1-036-230A** | CK40HT-36C+TDR | SL297UH080NV60C | R-454B | - - - | - - - | - - - | 36000 | 14.7 | 12.8 | 217588945 | All | USA,Canada | No
EL16KC1-036-230A** | CK40HT-36C+TDR | SLP99UH090XV36C | R-454B | - - - | - - - | - - - | 35800 | 14.7 | 13 | 215661185 | All | USA,Canada | No
EL16KC1-036-230A** | CK40HT-36C+TDR | SLP99UH090XV48C | R-454B | - - - | - - - | - - - | 35400 | 14.7 | 12.8 | 215661186 | All | USA,Canada | No
EL16KC1-036-230A** | CK40HT-36C+TDR | SLP99UH090XV60C | R-454B | - - - | - - - | - - - | 36000 | 14.7 | 12.8 | 215661187 | All | USA,Canada | No
EL16KC1-036-230A** | CK40HT-36C+TDR | SLP99UH110XV60C | R-454B | - - - | - - - | - - - | 36000 | 14.7 | 13 | 215661188 | All | USA,Canada | No
EL16KC1-036-230A** | CK40HT-42B+TDR | - - - | R-454B | - - - | - - - | - - - | 36000 | 14.7 | 12.8 | 215661225 | All | USA,Canada | No
EL16KC1-036-230A** | CK40HT-42B+TDR | EL180UH040NE36A | R-454B | - - - | - - - | - - - | 36000 | 16 | 13.8 | 215661189 | All | USA | No
EL16KC1-036-230A** | CK40HT-42B+TDR | EL180UH060NE36A | R-454B | - - - | - - - | - - - | 36000 | 16 | 13.8 | 215661190 | All | USA | No
EL16KC1-036-230A** | CK40HT-42B+TDR | EL180UH080NE48B | R-454B | - - - | - - - | - - - | 36000 | 16 | 13.6 | 215661191 | All | USA | No
EL16KC1-036-230A** | CK40HT-42B+TDR | EL195UH060NE36B | R-454B | - - - | - - - | - - - | 36000 | 15.5 | 13.5 | 216372776 | All | USA,Canada | No
EL16KC1-036-230A** | CK40HT-42B+TDR | EL196UH030XE36B | R-454B | - - - | - - - | - - - | 36000 | 15.5 | 13.4 | 215661192 | All | USA,Canada | No
EL16KC1-036-230A** | CK40HT-42B+TDR | EL196UH070XE36B | R-454B | - - - | - - - | - - - | 36000 | 15.5 | 13.6 | 215661193 | All | USA,Canada | No
EL16KC1-036-230A** | CK40HT-42B+TDR | EL280UH045E36A | R-454B | - - - | - - - | - - - | 36000 | 16 | 13.8 | 215661194 | All | USA | No
EL16KC1-036-230A** | CK40HT-42B+TDR | EL280UH070E36A | R-454B | - - - | - - - | - - - | 36000 | 16 | 13.8 | 215661195 | All | USA | No
EL16KC1-036-230A** | CK40HT-42B+TDR | EL280UH070XE36A | R-454B | - - - | - - - | - - - | 36000 | 16 | 13.8 | 215661196 | All | USA | No
EL16KC1-036-230A** | CK40HT-42B+TDR | EL280UH090E36B | R-454B | - - - | - - - | - - - | 36000 | 16 | 14 | 215661197 | All | USA | No
EL16KC1-036-230A** | CK40HT-42B+TDR | EL280UH090E48B | R-454B | - - - | - - - | - - - | 36000 | 16.5 | 14 | 215661198 | All | USA | No
EL16KC1-036-230A** | CK40HT-42B+TDR | EL280UH090XE48B | R-454B | - - - | - - - | - - - | 36000 | 16.5 | 14 | 215661199 | All | USA | No
EL16KC1-036-230A** | CK40HT-42B+TDR | EL297UH045XE36B | R-454B | - - - | - - - | - - - | 36000 | 15.5 | 13.6 | 215661200 | All | USA,Canada | No
EL16KC1-036-230A** | CK40HT-42B+TDR | EL297UH045XV36B | R-454B | - - - | - - - | - - - | 36000 | 15.5 | 13.4 | 215661201 | All | USA,Canada | No
EL16KC1-036-230A** | CK40HT-42B+TDR | EL297UH070XE36B | R-454B | - - - | - - - | - - - | 36000 | 15.5 | 13.6 | 215661202 | All | USA,Canada | No
EL16KC1-036-230A** | CK40HT-42B+TDR | EL297UH070XV36B | R-454B | - - - | - - - | - - - | 36000 | 16 | 13.8 | 215661203 | All | USA,Canada | No
EL16KC1-036-230A** | CK40HT-42B+TDR | ML180UH070E36B | R-454B | - - - | - - - | - - - | 36000 | 16 | 13.8 | 215661205 | All | USA | No
EL16KC1-036-230A** | CK40HT-42B+TDR | ML180UH070V36B | R-454B | - - - | - - - | - - - | 36000 | 16 | 14 | 215661206 | All | USA | No
EL16KC1-036-230A** | CK40HT-42B+TDR | ML180UH070V48B | R-454B | - - - | - - - | - - - | 36000 | 16.5 | 14 | 215661207 | All | USA | No
EL16KC1-036-230A** | CK40HT-42B+TDR | ML180UH070XE36B | R-454B | - - - | - - - | - - - | 36000 | 16 | 13.8 | 215661208 | All | USA | No
EL16KC1-036-230A** | CK40HT-42B+TDR | ML180UH090E48B | R-454B | - - - | - - - | - - - | 36000 | 16.5 | 14 | 215661209 | All | USA | No
EL16KC1-036-230A** | CK40HT-42B+TDR | ML180UH090V48B | R-454B | - - - | - - - | - - - | 36000 | 16 | 13.8 | 215661210 | All | USA | No
EL16KC1-036-230A** | CK40HT-42B+TDR | ML180UH090XE48B | R-454B | - - - | - - - | - - - | 36000 | 16.5 | 14 | 215661211 | All | USA | No
EL16KC1-036-230A** | CK40HT-42B+TDR | ML193UH030XE36B | R-454B | - - - | - - - | - - - | 36000 | 15.5 | 13.4 | 215661212 | All | USA | No
EL16KC1-036-230A** | CK40HT-42B+TDR | ML193UH045XE36B | R-454B | - - - | - - - | - - - | 36000 | 15.5 | 13.6 | 215661213 | All | USA | No
EL16KC1-036-230A** | CK40HT-42B+TDR | ML193UH070XE36B | R-454B | - - - | - - - | - - - | 36000 | 16 | 13.8 | 215661214 | All | USA | No
EL16KC1-036-230A** | CK40HT-42B+TDR | ML196UH030XE36B | R-454B | - - - | - - - | - - - | 36000 | 15.5 | 13.4 | 215661215 | All | USA,Canada | No
EL16KC1-036-230A** | CK40HT-42B+TDR | ML196UH070XE36B | R-454B | - - - | - - - | - - - | 36000 | 16 | 13.6 | 215661216 | All | USA,Canada | No
EL16KC1-036-230A** | CK40HT-42B+TDR | ML196UH070XE48B | R-454B | - - - | - - - | - - - | 36000 | 15.5 | 13.4 | 215661217 | All | USA,Canada | No
EL16KC1-036-230A** | CK40HT-42B+TDR | ML296UH045XV36B | R-454B | - - - | - - - | - - - | 36000 | 16 | 13.8 | 215661218 | All | USA,Canada | No
EL16KC1-036-230A** | CK40HT-42B+TDR | ML296UH070XV36B | R-454B | - - - | - - - | - - - | 37600 | 16 | 13.8 | 215980855 | All | USA,Canada | No
EL16KC1-036-230A** | CK40HT-42B+TDR | SL280UH080NV48B | R-454B | - - - | - - - | - - - | 36000 | 16 | 13.6 | 215661219 | All | USA | No
EL16KC1-036-230A** | CK40HT-42B+TDR | SL280UH090V36B | R-454B | - - - | - - - | - - - | 36000 | 16 | 14 | 215661220 | All | USA | No
EL16KC1-036-230A** | CK40HT-42B+TDR | SL280UH090V48B | R-454B | - - - | - - - | - - - | 36000 | 16 | 13.8 | 215661221 | All | USA | No
EL16KC1-036-230A** | CK40HT-42B+TDR | SL280UH090XV48B | R-454B | - - - | - - - | - - - | 36000 | 16 | 13.8 | 215661222 | All | USA | No
EL16KC1-036-230A** | CK40HT-42B+TDR | SL297UH040NV36B | R-454B | - - - | - - - | - - - | 36000 | 16 | 13.8 | 215661223 | All | USA,Canada | No
EL16KC1-036-230A** | CK40HT-42B+TDR | SLP99UH070XV36B | R-454B | - - - | - - - | - - - | 36000 | 16 | 13.8 | 215661224 | All | USA,Canada | No
EL16KC1-036-230A** | CK40HT-42C+TDR | - - - | R-454B | - - - | - - - | - - - | 36000 | 14.3 | 12.4 | 215661265 | All | USA,Canada | No
EL16KC1-036-230A** | CK40HT-42C+TDR | EL180UH100NE60C | R-454B | - - - | - - - | - - - | 36000 | 15.5 | 13.6 | 215661226 | All | USA | No
EL16KC1-036-230A** | CK40HT-42C+TDR | EL195UH060NE36B | R-454B | - - - | - - - | - - - | 36000 | 15.2 | 13.2 | 217505418 | All | USA,Canada | No
EL16KC1-036-230A** | CK40HT-42C+TDR | EL195UH080NE48C | R-454B | - - - | - - - | - - - | 36000 | 15.5 | 13.4 | 217505286 | All | USA,Canada | No
EL16KC1-036-230A** | CK40HT-42C+TDR | EL195UH100NE60C | R-454B | - - - | - - - | - - - | 36000 | 15.2 | 13.4 | 217505432 | All | USA,Canada | No
EL16KC1-036-230A** | CK40HT-42C+TDR | EL196UH090XE48C | R-454B | - - - | - - - | - - - | 36000 | 16 | 13.8 | 215661227 | All | USA,Canada | No
EL16KC1-036-230A** | CK40HT-42C+TDR | EL196UH110XE60C | R-454B | - - - | - - - | - - - | 36000 | 16 | 14 | 215661228 | All | USA,Canada | No
EL16KC1-036-230A** | CK40HT-42C+TDR | EL280UH110E48C | R-454B | - - - | - - - | - - - | 36000 | 16 | 14 | 215661229 | All | USA | No
EL16KC1-036-230A** | CK40HT-42C+TDR | EL280UH110E60C | R-454B | - - - | - - - | - - - | 36000 | 16 | 14 | 215661230 | All | USA | No
EL16KC1-036-230A** | CK40HT-42C+TDR | EL280UH110XE60C | R-454B | - - - | - - - | - - - | 36000 | 16 | 14 | 215661231 | All | USA | No
EL16KC1-036-230A** | CK40HT-42C+TDR | EL297UH045XV36B | R-454B | - - - | - - - | - - - | 36000 | 15.5 | 13.4 | 215661232 | All | USA,Canada | No
EL16KC1-036-230A** | CK40HT-42C+TDR | EL297UH090XE48C | R-454B | - - - | - - - | - - - | 36000 | 16 | 13.8 | 215661233 | All | USA,Canada | No
EL16KC1-036-230A** | CK40HT-42C+TDR | EL297UH090XV36C | R-454B | - - - | - - - | - - - | 36000 | 16 | 13.8 | 215661234 | All | USA,Canada | No
EL16KC1-036-230A** | CK40HT-42C+TDR | EL297UH090XV48C | R-454B | - - - | - - - | - - - | 36000 | 15.5 | 13.6 | 215661235 | All | USA,Canada | No
EL16KC1-036-230A** | CK40HT-42C+TDR | EL297UH090XV60C | R-454B | - - - | - - - | - - - | 36000 | 15.5 | 13.6 | 215661236 | All | USA,Canada | No
EL16KC1-036-230A** | CK40HT-42C+TDR | EL297UH110XE60C | R-454B | - - - | - - - | - - - | 36000 | 16 | 13.8 | 215661237 | All | USA,Canada | No
EL16KC1-036-230A** | CK40HT-42C+TDR | EL297UH110XV48C | R-454B | - - - | - - - | - - - | 36000 | 16 | 13.8 | 215661238 | All | USA,Canada | No
EL16KC1-036-230A** | CK40HT-42C+TDR | EL297UH110XV60C | R-454B | - - - | - - - | - - - | 36000 | 16 | 13.8 | 215661239 | All | USA,Canada | No
EL16KC1-036-230A** | CK40HT-42C+TDR | ML180UH070E36B | R-454B | - - - | - - - | - - - | 36000 | 16 | 13.8 | 215661240 | All | USA | No
EL16KC1-036-230A** | CK40HT-42C+TDR | ML180UH090E48B | R-454B | - - - | - - - | - - - | 36000 | 16 | 14 | 215661241 | All | USA | No
EL16KC1-036-230A** | CK40HT-42C+TDR | ML180UH090E60C | R-454B | - - - | - - - | - - - | 36000 | 16 | 14 | 215661242 | All | USA | No
EL16KC1-036-230A** | CK40HT-42C+TDR | ML180UH110E60C | R-454B | - - - | - - - | - - - | 36000 | 16 | 14 | 215661243 | All | USA | No
EL16KC1-036-230A** | CK40HT-42C+TDR | ML180UH110V60C | R-454B | - - - | - - - | - - - | 36000 | 16 | 14 | 215661244 | All | USA | No
EL16KC1-036-230A** | CK40HT-42C+TDR | ML180UH110XE60C | R-454B | - - - | - - - | - - - | 36000 | 16 | 14 | 215661245 | All | USA | No
EL16KC1-036-230A** | CK40HT-42C+TDR | ML193UH090XE36C | R-454B | - - - | - - - | - - - | 36000 | 16 | 13.8 | 215661246 | All | USA | No
EL16KC1-036-230A** | CK40HT-42C+TDR | ML193UH090XE48C | R-454B | - - - | - - - | - - - | 36000 | 16 | 13.8 | 215661247 | All | USA | No
EL16KC1-036-230A** | CK40HT-42C+TDR | ML193UH110XE48C | R-454B | - - - | - - - | - - - | 36000 | 16 | 14 | 215661248 | All | USA | No
EL16KC1-036-230A** | CK40HT-42C+TDR | ML193UH110XE60C | R-454B | - - - | - - - | - - - | 36000 | 16 | 14 | 215661249 | All | USA | No
EL16KC1-036-230A** | CK40HT-42C+TDR | ML196UH045XE36B | R-454B | - - - | - - - | - - - | 36000 | 15.5 | 13.4 | 215661250 | All | USA,Canada | No
EL16KC1-036-230A** | CK40HT-42C+TDR | ML196UH090XE36C | R-454B | - - - | - - - | - - - | 36000 | 15.5 | 13.6 | 215661251 | All | USA,Canada | No
EL16KC1-036-230A** | CK40HT-42C+TDR | ML196UH090XE48C | R-454B | - - - | - - - | - - - | 36000 | 16 | 13.8 | 215661252 | All | USA,Canada | No
EL16KC1-036-230A** | CK40HT-42C+TDR | ML196UH090XE60C | R-454B | - - - | - - - | - - - | 36000 | 16 | 14 | 215661253 | All | USA,Canada | No
EL16KC1-036-230A** | CK40HT-42C+TDR | ML196UH110XE60C | R-454B | - - - | - - - | - - - | 36000 | 16 | 13.8 | 215661254 | All | USA,Canada | No
EL16KC1-036-230A** | CK40HT-42C+TDR | ML296UH070XV36B | R-454B | - - - | - - - | - - - | 37000 | 15.5 | 13.6 | 215980861 | All | USA,Canada | No
EL16KC1-036-230A** | CK40HT-42C+TDR | ML296UH090XV48C | R-454B | - - - | - - - | - - - | 37400 | 16 | 13.8 | 215980857 | All | USA,Canada | No
EL16KC1-036-230A** | CK40HT-42C+TDR | ML296UH110XV60C | R-454B | - - - | - - - | - - - | 37600 | 16 | 13.8 | 215980859 | All | USA,Canada | No
EL16KC1-036-230A** | CK40HT-42C+TDR | SL280UH080NV48B | R-454B | - - - | - - - | - - - | 36000 | 15.5 | 13.6 | 215661255 | All | USA | No
EL16KC1-036-230A** | CK40HT-42C+TDR | SL280UH080NV60C | R-454B | - - - | - - - | - - - | 36000 | 16 | 13.8 | 215661256 | All | USA | No
EL16KC1-036-230A** | CK40HT-42C+TDR | SL280UH090V60C | R-454B | - - - | - - - | - - - | 36000 | 16 | 14 | 215661257 | All | USA | No
EL16KC1-036-230A** | CK40HT-42C+TDR | SL280UH090XV60C | R-454B | - - - | - - - | - - - | 36000 | 16 | 14 | 215661258 | All | USA | No
EL16KC1-036-230A** | CK40HT-42C+TDR | SL280UH100NV60C | R-454B | - - - | - - - | - - - | 36000 | 16 | 13.8 | 215661259 | All | USA | No
EL16KC1-036-230A** | CK40HT-42C+TDR | SL280UH110XV60C | R-454B | - - - | - - - | - - - | 36000 | 14.7 | 12.8 | 217512094 | All | USA | No
EL16KC1-036-230A** | CK40HT-42C+TDR | SL297UH040NV36B | R-454B | - - - | - - - | - - - | 36000 | 15.5 | 13.6 | 215661260 | All | USA,Canada | No
EL16KC1-036-230A** | CK40HT-42C+TDR | SL297UH060NV36B | R-454B | - - - | - - - | - - - | 36000 | 15.5 | 13.4 | 217588870 | All | USA,Canada | No
EL16KC1-036-230A** | CK40HT-42C+TDR | SL297UH080NV48C | R-454B | - - - | - - - | - - - | 36000 | 15.2 | 13.2 | 217588900 | All | USA,Canada | No
EL16KC1-036-230A** | CK40HT-42C+TDR | SL297UH080NV60C | R-454B | - - - | - - - | - - - | 36000 | 15.5 | 13.6 | 217588946 | All | USA,Canada | No
EL16KC1-036-230A** | CK40HT-42C+TDR | SLP99UH090XV36C | R-454B | - - - | - - - | - - - | 36000 | 15.5 | 13.6 | 215661261 | All | USA,Canada | No
EL16KC1-036-230A** | CK40HT-42C+TDR | SLP99UH090XV48C | R-454B | - - - | - - - | - - - | 36000 | 15.5 | 13.6 | 215661262 | All | USA,Canada | No
EL16KC1-036-230A** | CK40HT-42C+TDR | SLP99UH090XV60C | R-454B | - - - | - - - | - - - | 36000 | 15.5 | 13.6 | 215661263 | All | USA,Canada | No
EL16KC1-036-230A** | CK40HT-42C+TDR | SLP99UH110XV60C | R-454B | - - - | - - - | - - - | 36000 | 16 | 13.8 | 215661264 | All | USA,Canada | No
EL16KC1-036-230A** | CK40HT-48B+TDR | - - - | R-454B | - - - | - - - | - - - | 36000 | 14.3 | 12.4 | 215661306 | All | USA,Canada | No
EL16KC1-036-230A** | CK40HT-48B+TDR | EL180UH060NE36A | R-454B | - - - | - - - | - - - | 36000 | 15.5 | 13.4 | 215661266 | All | USA | No
EL16KC1-036-230A** | CK40HT-48B+TDR | EL180UH080NE48B | R-454B | - - - | - - - | - - - | 36000 | 15.5 | 13.4 | 215661267 | All | USA | No
EL16KC1-036-230A** | CK40HT-48B+TDR | EL195UH040NE36B | R-454B | - - - | - - - | - - - | 36000 | 15.2 | 13.2 | 215661268 | All | USA,Canada | No
EL16KC1-036-230A** | CK40HT-48B+TDR | EL195UH060NE36B | R-454B | - - - | - - - | - - - | 36000 | 15.2 | 13 | 217505421 | All | USA,Canada | No
EL16KC1-036-230A** | CK40HT-48B+TDR | EL196UH030XE36B | R-454B | - - - | - - - | - - - | 36000 | 15.2 | 13.2 | 215661269 | All | USA,Canada | No
EL16KC1-036-230A** | CK40HT-48B+TDR | EL196UH070XE36B | R-454B | - - - | - - - | - - - | 36000 | 15.2 | 13.2 | 215661270 | All | USA,Canada | No
EL16KC1-036-230A** | CK40HT-48B+TDR | EL280UH045E36A | R-454B | - - - | - - - | - - - | 36000 | 15.5 | 13.4 | 215661271 | All | USA | No
EL16KC1-036-230A** | CK40HT-48B+TDR | EL280UH070E36A | R-454B | - - - | - - - | - - - | 36000 | 15.5 | 13.4 | 215661272 | All | USA | No
EL16KC1-036-230A** | CK40HT-48B+TDR | EL280UH090E36B | R-454B | - - - | - - - | - - - | 36000 | 15.5 | 13.6 | 215661273 | All | USA | No
EL16KC1-036-230A** | CK40HT-48B+TDR | EL280UH090E48B | R-454B | - - - | - - - | - - - | 36000 | 16 | 13.8 | 215661274 | All | USA | No
EL16KC1-036-230A** | CK40HT-48B+TDR | EL280UH090XE48B | R-454B | - - - | - - - | - - - | 36000 | 16 | 13.8 | 215661275 | All | USA | No
EL16KC1-036-230A** | CK40HT-48B+TDR | EL297UH045XE36B | R-454B | - - - | - - - | - - - | 36000 | 15.5 | 13.4 | 215661276 | All | USA,Canada | No
EL16KC1-036-230A** | CK40HT-48B+TDR | EL297UH045XV36B | R-454B | - - - | - - - | - - - | 36000 | 15.2 | 13.2 | 215661277 | All | USA,Canada | No
EL16KC1-036-230A** | CK40HT-48B+TDR | EL297UH070XE36B | R-454B | - - - | - - - | - - - | 36000 | 15.5 | 13.2 | 215661278 | All | USA,Canada | No
EL16KC1-036-230A** | CK40HT-48B+TDR | EL297UH070XV36B | R-454B | - - - | - - - | - - - | 36000 | 15.5 | 13.4 | 215661279 | All | USA,Canada | No
EL16KC1-036-230A** | CK40HT-48B+TDR | ML180UH070E36B | R-454B | - - - | - - - | - - - | 36000 | 15.5 | 13.4 | 215661281 | All | USA | No
EL16KC1-036-230A** | CK40HT-48B+TDR | ML180UH070V36B | R-454B | - - - | - - - | - - - | 36000 | 16 | 13.6 | 215661282 | All | USA | No
EL16KC1-036-230A** | CK40HT-48B+TDR | ML180UH070V48B | R-454B | - - - | - - - | - - - | 36000 | 16 | 13.8 | 215661283 | All | USA | No
EL16KC1-036-230A** | CK40HT-48B+TDR | ML180UH070XE36B | R-454B | - - - | - - - | - - - | 36000 | 15.5 | 13.4 | 215661284 | All | USA | No
EL16KC1-036-230A** | CK40HT-48B+TDR | ML180UH090E48B | R-454B | - - - | - - - | - - - | 36000 | 16 | 13.8 | 215661285 | All | USA | No
EL16KC1-036-230A** | CK40HT-48B+TDR | ML180UH090V48B | R-454B | - - - | - - - | - - - | 36000 | 15.5 | 13.4 | 215661286 | All | USA | No
EL16KC1-036-230A** | CK40HT-48B+TDR | ML180UH090XE48B | R-454B | - - - | - - - | - - - | 36000 | 16 | 13.8 | 215661287 | All | USA | No
EL16KC1-036-230A** | CK40HT-48B+TDR | ML193UH030XE36B | R-454B | - - - | - - - | - - - | 36000 | 15.2 | 13 | 215661289 | All | USA | No
EL16KC1-036-230A** | CK40HT-48B+TDR | ML193UH045XE36B | R-454B | - - - | - - - | - - - | 36000 | 15.5 | 13.4 | 215661290 | All | USA | No
EL16KC1-036-230A** | CK40HT-48B+TDR | ML193UH070XE36B | R-454B | - - - | - - - | - - - | 36000 | 15.5 | 13.4 | 215661291 | All | USA | No
EL16KC1-036-230A** | CK40HT-48B+TDR | ML196UH030XE36B | R-454B | - - - | - - - | - - - | 36000 | 15.2 | 13.2 | 215661295 | All | USA,Canada | No
EL16KC1-036-230A** | CK40HT-48B+TDR | ML196UH070XE36B | R-454B | - - - | - - - | - - - | 36000 | 15.5 | 13.4 | 215661296 | All | USA,Canada | No
EL16KC1-036-230A** | CK40HT-48B+TDR | ML196UH070XE48B | R-454B | - - - | - - - | - - - | 36000 | 14.7 | 13 | 215661297 | All | USA,Canada | No
EL16KC1-036-230A** | CK40HT-48B+TDR | ML296UH045XV36B | R-454B | - - - | - - - | - - - | 36000 | 15.5 | 13.4 | 215661299 | All | USA,Canada | No
EL16KC1-036-230A** | CK40HT-48B+TDR | ML296UH070XV36B | R-454B | - - - | - - - | - - - | 36600 | 15.5 | 13.4 | 215980862 | All | USA,Canada | No
EL16KC1-036-230A** | CK40HT-48B+TDR | SL280UH080NV48B | R-454B | - - - | - - - | - - - | 36000 | 15.5 | 13.4 | 215661300 | All | USA | No
EL16KC1-036-230A** | CK40HT-48B+TDR | SL280UH090V36B | R-454B | - - - | - - - | - - - | 36000 | 15.5 | 13.4 | 215661301 | All | USA | No
EL16KC1-036-230A** | CK40HT-48B+TDR | SL280UH090V48B | R-454B | - - - | - - - | - - - | 36000 | 15.5 | 13.4 | 215661302 | All | USA | No
EL16KC1-036-230A** | CK40HT-48B+TDR | SL280UH090XV48B | R-454B | - - - | - - - | - - - | 36000 | 15.5 | 13.4 | 215661303 | All | USA | No
EL16KC1-036-230A** | CK40HT-48B+TDR | SL297UH040NV36B | R-454B | - - - | - - - | - - - | 36000 | 15.5 | 13.4 | 215661304 | All | USA,Canada | No
EL16KC1-036-230A** | CK40HT-48B+TDR | SL297UH060NV36B | R-454B | - - - | - - - | - - - | 36000 | 15.2 | 13.2 | 217588871 | All | USA,Canada | No
EL16KC1-036-230A** | CK40HT-48B+TDR | SLP99UH070XV36B | R-454B | - - - | - - - | - - - | 36000 | 15.5 | 13.4 | 215661305 | All | USA,Canada | No
EL16KC1-036-230A** | CK40HT-48C+TDR | - - - | R-454B | - - - | - - - | - - - | 36000 | 14.3 | 12.4 | 215661341 | All | USA,Canada | No
EL16KC1-036-230A** | CK40HT-48C+TDR | EL180UH100NE60C | R-454B | - - - | - - - | - - - | 36000 | 15.5 | 13.4 | 215661307 | All | USA | No
EL16KC1-036-230A** | CK40HT-48C+TDR | EL195UH080NE48C | R-454B | - - - | - - - | - - - | 36000 | 15.2 | 13.2 | 217505289 | All | USA,Canada | No
EL16KC1-036-230A** | CK40HT-48C+TDR | EL195UH100NE60C | R-454B | - - - | - - - | - - - | 36000 | 15.2 | 13.2 | 217505435 | All | USA,Canada | No
EL16KC1-036-230A** | CK40HT-48C+TDR | EL196UH090XE48C | R-454B | - - - | - - - | - - - | 36000 | 15.5 | 13.6 | 215661308 | All | USA,Canada | No
EL16KC1-036-230A** | CK40HT-48C+TDR | EL196UH110XE60C | R-454B | - - - | - - - | - - - | 36000 | 16 | 13.8 | 215661309 | All | USA,Canada | No
EL16KC1-036-230A** | CK40HT-48C+TDR | EL280UH110E48C | R-454B | - - - | - - - | - - - | 36000 | 16 | 13.8 | 215661310 | All | USA | No
EL16KC1-036-230A** | CK40HT-48C+TDR | EL280UH110E60C | R-454B | - - - | - - - | - - - | 36000 | 16 | 14 | 215661311 | All | USA | No
EL16KC1-036-230A** | CK40HT-48C+TDR | EL280UH110XE60C | R-454B | - - - | - - - | - - - | 36000 | 16 | 14 | 215661312 | All | USA | No
EL16KC1-036-230A** | CK40HT-48C+TDR | EL297UH090XE48C | R-454B | - - - | - - - | - - - | 36000 | 15.5 | 13.6 | 215661313 | All | USA,Canada | No
EL16KC1-036-230A** | CK40HT-48C+TDR | EL297UH090XV36C | R-454B | - - - | - - - | - - - | 36000 | 15.5 | 13.6 | 215661314 | All | USA,Canada | No
EL16KC1-036-230A** | CK40HT-48C+TDR | EL297UH090XV48C | R-454B | - - - | - - - | - - - | 36000 | 15.5 | 13.4 | 215661315 | All | USA,Canada | No
EL16KC1-036-230A** | CK40HT-48C+TDR | EL297UH090XV60C | R-454B | - - - | - - - | - - - | 36000 | 15.5 | 13.4 | 215661316 | All | USA,Canada | No
EL16KC1-036-230A** | CK40HT-48C+TDR | EL297UH110XE60C | R-454B | - - - | - - - | - - - | 36000 | 16 | 13.8 | 215661317 | All | USA,Canada | No
EL16KC1-036-230A** | CK40HT-48C+TDR | EL297UH110XV48C | R-454B | - - - | - - - | - - - | 36000 | 15.5 | 13.4 | 215661318 | All | USA,Canada | No
EL16KC1-036-230A** | CK40HT-48C+TDR | EL297UH110XV60C | R-454B | - - - | - - - | - - - | 36000 | 15.5 | 13.6 | 215661319 | All | USA,Canada | No
EL16KC1-036-230A** | CK40HT-48C+TDR | ML180UH090E60C | R-454B | - - - | - - - | - - - | 36000 | 16 | 13.8 | 215661320 | All | USA | No
EL16KC1-036-230A** | CK40HT-48C+TDR | ML180UH110E60C | R-454B | - - - | - - - | - - - | 36000 | 16 | 13.8 | 215661321 | All | USA | No
EL16KC1-036-230A** | CK40HT-48C+TDR | ML180UH110V60C | R-454B | - - - | - - - | - - - | 36000 | 16 | 13.8 | 215661322 | All | USA | No
EL16KC1-036-230A** | CK40HT-48C+TDR | ML180UH110XE60C | R-454B | - - - | - - - | - - - | 36000 | 16 | 13.8 | 215661323 | All | USA | No
EL16KC1-036-230A** | CK40HT-48C+TDR | ML193UH090XE36C | R-454B | - - - | - - - | - - - | 36000 | 15.5 | 13.6 | 215661324 | All | USA | No
EL16KC1-036-230A** | CK40HT-48C+TDR | ML193UH090XE48C | R-454B | - - - | - - - | - - - | 36000 | 15.5 | 13.6 | 215661325 | All | USA | No
EL16KC1-036-230A** | CK40HT-48C+TDR | ML193UH110XE48C | R-454B | - - - | - - - | - - - | 36000 | 16 | 13.8 | 215661326 | All | USA | No
EL16KC1-036-230A** | CK40HT-48C+TDR | ML193UH110XE60C | R-454B | - - - | - - - | - - - | 36000 | 15.5 | 13.6 | 215661327 | All | USA | No
EL16KC1-036-230A** | CK40HT-48C+TDR | ML196UH090XE36C | R-454B | - - - | - - - | - - - | 36000 | 15.5 | 13.6 | 215661328 | All | USA,Canada | No
EL16KC1-036-230A** | CK40HT-48C+TDR | ML196UH090XE48C | R-454B | - - - | - - - | - - - | 36000 | 15.5 | 13.6 | 215661329 | All | USA,Canada | No
EL16KC1-036-230A** | CK40HT-48C+TDR | ML196UH090XE60C | R-454B | - - - | - - - | - - - | 36000 | 16 | 13.8 | 215661330 | All | USA,Canada | No
EL16KC1-036-230A** | CK40HT-48C+TDR | ML196UH110XE60C | R-454B | - - - | - - - | - - - | 36000 | 15.5 | 13.8 | 215661331 | All | USA,Canada | No
EL16KC1-036-230A** | CK40HT-48C+TDR | ML296UH090XV48C | R-454B | - - - | - - - | - - - | 37200 | 15.5 | 13.6 | 215980864 | All | USA,Canada | No
EL16KC1-036-230A** | CK40HT-48C+TDR | ML296UH110XV60C | R-454B | - - - | - - - | - - - | 37200 | 15.5 | 13.8 | 215980866 | All | USA,Canada | No
EL16KC1-036-230A** | CK40HT-48C+TDR | SL280UH080NV48B | R-454B | - - - | - - - | - - - | 36000 | 15.5 | 13.4 | 215661332 | All | USA | No
EL16KC1-036-230A** | CK40HT-48C+TDR | SL280UH080NV60C | R-454B | - - - | - - - | - - - | 36000 | 16 | 13.8 | 215661333 | All | USA | No
EL16KC1-036-230A** | CK40HT-48C+TDR | SL280UH090V60C | R-454B | - - - | - - - | - - - | 36000 | 16 | 13.8 | 215661334 | All | USA | No
EL16KC1-036-230A** | CK40HT-48C+TDR | SL280UH090XV60C | R-454B | - - - | - - - | - - - | 36000 | 16 | 13.8 | 215661335 | All | USA | No
EL16KC1-036-230A** | CK40HT-48C+TDR | SL280UH100NV60C | R-454B | - - - | - - - | - - - | 36000 | 15.5 | 13.6 | 215661336 | All | USA | No
EL16KC1-036-230A** | CK40HT-48C+TDR | SL280UH110V60C | R-454B | - - - | - - - | - - - | 36000 | 14.7 | 12.8 | 217512095 | All | USA | No
EL16KC1-036-230A** | CK40HT-48C+TDR | SL280UH110XV60C | R-454B | - - - | - - - | - - - | 36000 | 14.7 | 12.8 | 217512096 | All | USA | No
EL16KC1-036-230A** | CK40HT-48C+TDR | SL297UH080NV48C | R-454B | - - - | - - - | - - - | 36000 | 14.7 | 13 | 217588901 | All | USA,Canada | No
EL16KC1-036-230A** | CK40HT-48C+TDR | SL297UH080NV60C | R-454B | - - - | - - - | - - - | 36000 | 15.5 | 13.4 | 217588947 | All | USA,Canada | No
EL16KC1-036-230A** | CK40HT-48C+TDR | SLP99UH090XV36C | R-454B | - - - | - - - | - - - | 36000 | 15.5 | 13.4 | 215661337 | All | USA,Canada | No
EL16KC1-036-230A** | CK40HT-48C+TDR | SLP99UH090XV48C | R-454B | - - - | - - - | - - - | 36000 | 15.5 | 13.4 | 215661338 | All | USA,Canada | No
EL16KC1-036-230A** | CK40HT-48C+TDR | SLP99UH090XV60C | R-454B | - - - | - - - | - - - | 36000 | 15.5 | 13.4 | 215661339 | All | USA,Canada | No
EL16KC1-036-230A** | CK40HT-48C+TDR | SLP99UH110XV60C | R-454B | - - - | - - - | - - - | 36000 | 15.5 | 13.6 | 215661340 | All | USA,Canada | No
EL16KC1-036-230A** | CK40HT-51/61C+TDR | - - - | R-454B | - - - | - - - | - - - | 36000 | 14.3 | 12.6 | 215661376 | All | USA,Canada | No
EL16KC1-036-230A** | CK40HT-51/61C+TDR | EL180UH100NE60C | R-454B | - - - | - - - | - - - | 36000 | 16 | 13.8 | 215661342 | All | USA | No
EL16KC1-036-230A** | CK40HT-51/61C+TDR | EL195UH080NE48C | R-454B | - - - | - - - | - - - | 36000 | 15.5 | 13.6 | 217505292 | All | USA,Canada | No
EL16KC1-036-230A** | CK40HT-51/61C+TDR | EL195UH100NE60C | R-454B | - - - | - - - | - - - | 36000 | 15.5 | 13.4 | 217505437 | All | USA,Canada | No
EL16KC1-036-230A** | CK40HT-51/61C+TDR | EL196UH090XE48C | R-454B | - - - | - - - | - - - | 36000 | 16 | 14 | 215661343 | All | USA,Canada | No
EL16KC1-036-230A** | CK40HT-51/61C+TDR | EL196UH110XE60C | R-454B | - - - | - - - | - - - | 36000 | 16.5 | 14 | 215661344 | All | USA,Canada | No
EL16KC1-036-230A** | CK40HT-51/61C+TDR | EL280UH110E48C | R-454B | - - - | - - - | - - - | 36000 | 16.5 | 14.2 | 215661345 | All | USA | No
EL16KC1-036-230A** | CK40HT-51/61C+TDR | EL280UH110E60C | R-454B | - - - | - - - | - - - | 36000 | 16.5 | 14.2 | 215661346 | All | USA | No
EL16KC1-036-230A** | CK40HT-51/61C+TDR | EL280UH110XE60C | R-454B | - - - | - - - | - - - | 36000 | 16.5 | 14.2 | 215661347 | All | USA | No
EL16KC1-036-230A** | CK40HT-51/61C+TDR | EL297UH090XE48C | R-454B | - - - | - - - | - - - | 36000 | 16 | 14 | 215661348 | All | USA,Canada | No
EL16KC1-036-230A** | CK40HT-51/61C+TDR | EL297UH090XV36C | R-454B | - - - | - - - | - - - | 36000 | 16 | 13.8 | 215661349 | All | USA,Canada | No
EL16KC1-036-230A** | CK40HT-51/61C+TDR | EL297UH090XV48C | R-454B | - - - | - - - | - - - | 36000 | 16 | 13.8 | 215661350 | All | USA,Canada | No
EL16KC1-036-230A** | CK40HT-51/61C+TDR | EL297UH090XV60C | R-454B | - - - | - - - | - - - | 36000 | 16 | 13.8 | 215661351 | All | USA,Canada | No
EL16KC1-036-230A** | CK40HT-51/61C+TDR | EL297UH110XE60C | R-454B | - - - | - - - | - - - | 36000 | 16 | 14 | 215661352 | All | USA,Canada | No
EL16KC1-036-230A** | CK40HT-51/61C+TDR | EL297UH110XV48C | R-454B | - - - | - - - | - - - | 36000 | 16 | 13.8 | 215661353 | All | USA,Canada | No
EL16KC1-036-230A** | CK40HT-51/61C+TDR | EL297UH110XV60C | R-454B | - - - | - - - | - - - | 36000 | 16 | 13.8 | 215661354 | All | USA,Canada | No
EL16KC1-036-230A** | CK40HT-51/61C+TDR | ML180UH090E60C | R-454B | - - - | - - - | - - - | 36000 | 16.5 | 14.2 | 215661355 | All | USA | No
EL16KC1-036-230A** | CK40HT-51/61C+TDR | ML180UH110E60C | R-454B | - - - | - - - | - - - | 36000 | 16.5 | 14 | 215661356 | All | USA | No
EL16KC1-036-230A** | CK40HT-51/61C+TDR | ML180UH110V60C | R-454B | - - - | - - - | - - - | 36000 | 16.5 | 14.2 | 215661357 | All | USA | No
EL16KC1-036-230A** | CK40HT-51/61C+TDR | ML180UH110XE60C | R-454B | - - - | - - - | - - - | 36000 | 16.5 | 14 | 215661358 | All | USA | No
EL16KC1-036-230A** | CK40HT-51/61C+TDR | ML193UH090XE36C | R-454B | - - - | - - - | - - - | 36000 | 16 | 14 | 215661359 | All | USA | No
EL16KC1-036-230A** | CK40HT-51/61C+TDR | ML193UH090XE48C | R-454B | - - - | - - - | - - - | 36000 | 16 | 14 | 215661360 | All | USA | No
EL16KC1-036-230A** | CK40HT-51/61C+TDR | ML193UH110XE48C | R-454B | - - - | - - - | - - - | 36000 | 16 | 14 | 215661361 | All | USA | No
EL16KC1-036-230A** | CK40HT-51/61C+TDR | ML193UH110XE60C | R-454B | - - - | - - - | - - - | 36000 | 16 | 14 | 215661362 | All | USA | No
EL16KC1-036-230A** | CK40HT-51/61C+TDR | ML196UH090XE36C | R-454B | - - - | - - - | - - - | 36000 | 16 | 13.8 | 215661363 | All | USA,Canada | No
EL16KC1-036-230A** | CK40HT-51/61C+TDR | ML196UH090XE48C | R-454B | - - - | - - - | - - - | 36000 | 16 | 14 | 215661364 | All | USA,Canada | No
EL16KC1-036-230A** | CK40HT-51/61C+TDR | ML196UH090XE60C | R-454B | - - - | - - - | - - - | 36000 | 16 | 14 | 215661365 | All | USA,Canada | No
EL16KC1-036-230A** | CK40HT-51/61C+TDR | ML196UH110XE60C | R-454B | - - - | - - - | - - - | 36000 | 16 | 14 | 215661366 | All | USA,Canada | No
EL16KC1-036-230A** | CK40HT-51/61C+TDR | ML296UH090XV48C | R-454B | - - - | - - - | - - - | 38000 | 16 | 14 | 215980868 | All | USA,Canada | No
EL16KC1-036-230A** | CK40HT-51/61C+TDR | ML296UH110XV60C | R-454B | - - - | - - - | - - - | 38000 | 16 | 14 | 215980870 | All | USA,Canada | No
EL16KC1-036-230A** | CK40HT-51/61C+TDR | SL280UH080NV48B | R-454B | - - - | - - - | - - - | 36000 | 16 | 13.8 | 215661367 | All | USA | No
EL16KC1-036-230A** | CK40HT-51/61C+TDR | SL280UH080NV60C | R-454B | - - - | - - - | - - - | 36000 | 16 | 14 | 215661368 | All | USA | No
EL16KC1-036-230A** | CK40HT-51/61C+TDR | SL280UH090V60C | R-454B | - - - | - - - | - - - | 36000 | 16.5 | 14 | 215661369 | All | USA | No
EL16KC1-036-230A** | CK40HT-51/61C+TDR | SL280UH090XV60C | R-454B | - - - | - - - | - - - | 36000 | 16.5 | 14 | 215661370 | All | USA | No
EL16KC1-036-230A** | CK40HT-51/61C+TDR | SL280UH100NV60C | R-454B | - - - | - - - | - - - | 36000 | 16 | 14 | 215661371 | All | USA | No
EL16KC1-036-230A** | CK40HT-51/61C+TDR | SL280UH110V60C | R-454B | - - - | - - - | - - - | 36000 | 14.7 | 13 | 217512097 | All | USA | No
EL16KC1-036-230A** | CK40HT-51/61C+TDR | SL280UH110XV60C | R-454B | - - - | - - - | - - - | 36000 | 14.7 | 13 | 217512098 | All | USA | No
EL16KC1-036-230A** | CK40HT-51/61C+TDR | SL297UH080NV48C | R-454B | - - - | - - - | - - - | 36000 | 15.5 | 13.4 | 217588902 | All | USA,Canada | No
EL16KC1-036-230A** | CK40HT-51/61C+TDR | SL297UH080NV60C | R-454B | - - - | - - - | - - - | 36000 | 16 | 13.6 | 217588948 | All | USA,Canada | No
EL16KC1-036-230A** | CK40HT-51/61C+TDR | SLP99UH090XV36C | R-454B | - - - | - - - | - - - | 36000 | 16 | 13.8 | 215661372 | All | USA,Canada | No
EL16KC1-036-230A** | CK40HT-51/61C+TDR | SLP99UH090XV48C | R-454B | - - - | - - - | - - - | 36000 | 16 | 13.8 | 215661373 | All | USA,Canada | No
EL16KC1-036-230A** | CK40HT-51/61C+TDR | SLP99UH090XV60C | R-454B | - - - | - - - | - - - | 36000 | 16 | 13.6 | 215661374 | All | USA,Canada | No
EL16KC1-036-230A** | CK40HT-51/61C+TDR | SLP99UH110XV60C | R-454B | - - - | - - - | - - - | 36000 | 16 | 14 | 215661375 | All | USA,Canada | No
EL16KC1-041-230A** | CBK45UHET-036-230 | - - - | R-454B | - - - | - - - | - - - | 40500 | 16 | 13.4 | 215661378 | All | USA,Canada | No
EL16KC1-041-230A** | CBK45UHET-042-230 | - - - | R-454B | - - - | - - - | - - - | 40500 | 15.5 | 13.2 | 215661379 | All | USA,Canada | No
EL16KC1-041-230A** | CBK45UHET-048-230 | - - - | R-454B | - - - | - - - | - - - | 41500 | 16.5 | 13.5 | 215661380 | All | USA,Canada | No
EL16KC1-041-230A** | CBK45UHET-060-230 | - - - | R-454B | - - - | - - - | - - - | 41000 | 16 | 13.2 | 215661381 | All | USA,Canada | No
EL16KC1-041-230A** | CBK45UHPT-036-230 | - - - | R-454B | - - - | - - - | - - - | 40000 | 15.5 | 13 | 217469069 | All | USA,Canada | No
EL16KC1-041-230A** | CBK45UHPT-042-230 | - - - | R-454B | - - - | - - - | - - - | 40500 | 15.5 | 12.2 | 215661382 | All | USA,Canada | No
EL16KC1-041-230A** | CBK45UHVT-036-230 | - - - | R-454B | - - - | - - - | - - - | 40500 | 16 | 13.4 | 215661383 | All | USA,Canada | No
EL16KC1-041-230A** | CBK45UHVT-042-230 | - - - | R-454B | - - - | - - - | - - - | 41500 | 16.2 | 13.5 | 215661384 | All | USA,Canada | No
EL16KC1-041-230A** | CBK45UHVT-048-230 | - - - | R-454B | - - - | - - - | - - - | 41500 | 16.5 | 13.5 | 215661385 | All | USA,Canada | No
EL16KC1-041-230A** | CBK45UHVT-060-230 | - - - | R-454B | - - - | - - - | - - - | 40500 | 16 | 13.4 | 215661386 | All | USA,Canada | No
EL16KC1-041-230A** | CBK47UHET-036-230 | - - - | R-454B | - - - | - - - | - - - | 39000 | 15.5 | 13 | 215661387 | All | USA,Canada | No
EL16KC1-041-230A** | CBK47UHET-036-460- | - - - | R-454B | - - - | - - - | - - - | 39000 | 15.5 | 13 | 217595356 | All | USA,Canada | No
EL16KC1-041-230A** | CBK47UHET-042-230 | - - - | R-454B | - - - | - - - | - - - | 41000 | 16.5 | 13.5 | 215661388 | All | USA,Canada | No
EL16KC1-041-230A** | CBK47UHET-048-230 | - - - | R-454B | - - - | - - - | - - - | 41500 | 16.5 | 13.6 | 215661389 | All | USA,Canada | No
EL16KC1-041-230A** | CBK47UHET-048-460- | - - - | R-454B | - - - | - - - | - - - | 41500 | 16.5 | 13.6 | 217595357 | All | USA,Canada | No
EL16KC1-041-230A** | CBK47UHET-060-230 | - - - | R-454B | - - - | - - - | - - - | 41500 | 15.2 | 13 | 215661390 | All | USA,Canada | No
EL16KC1-041-230A** | CBK47UHET-060-460- | - - - | R-454B | - - - | - - - | - - - | 41500 | 15.2 | 13 | 217595358 | All | USA,Canada | No
EL16KC1-041-230A** | CBK48MVT-036-230 | - - - | R-454B | - - - | - - - | - - - | 39500 | 16 | 13.2 | 215661391 | All | USA,Canada | No
EL16KC1-041-230A** | CBK48MVT-042-230 | - - - | R-454B | - - - | - - - | - - - | 41000 | 16.5 | 13.5 | 215661392 | All | USA,Canada | No
EL16KC1-041-230A** | CBK48MVT-048-230 | - - - | R-454B | - - - | - - - | - - - | 41000 | 16.6 | 13.5 | 215661393 | All | USA,Canada | No
EL16KC1-041-230A** | CBK48MVT-060-230 | - - - | R-454B | - - - | - - - | - - - | 40500 | 16.5 | 13.8 | 215661394 | All | USA,Canada | No
EL16KC1-041-230A** | CK40[C,U]T-30/36B+TDR | EL180UH080NE48B | R-454B | - - - | - - - | - - - | 38000 | 14.7 | 12.4 | 215661395 | All | USA | No
EL16KC1-041-230A** | CK40[C,U]T-30/36B+TDR | EL280UH045E36A | R-454B | - - - | - - - | - - - | 38000 | 14.7 | 12.6 | 215661396 | All | USA | No
EL16KC1-041-230A** | CK40[C,U]T-30/36B+TDR | EL280UH070E36A | R-454B | - - - | - - - | - - - | 37800 | 14.7 | 12.4 | 215661397 | All | USA | No
EL16KC1-041-230A** | CK40[C,U]T-30/36B+TDR | EL280UH070XE36A | R-454B | - - - | - - - | - - - | 37800 | 14.7 | 12.4 | 215661398 | All | USA | No
EL16KC1-041-230A** | CK40[C,U]T-30/36B+TDR | EL280UH090E36B | R-454B | - - - | - - - | - - - | 38000 | 14.7 | 12.6 | 215661399 | All | USA | No
EL16KC1-041-230A** | CK40[C,U]T-30/36B+TDR | EL280UH090E48B | R-454B | - - - | - - - | - - - | 38000 | 15.2 | 12.8 | 215661400 | All | USA | No
EL16KC1-041-230A** | CK40[C,U]T-30/36B+TDR | EL280UH090XE48B | R-454B | - - - | - - - | - - - | 38000 | 15.2 | 12.8 | 215661401 | All | USA | No
EL16KC1-041-230A** | CK40[C,U]T-30/36B+TDR | EL297UH045XV36B | R-454B | - - - | - - - | - - - | 37800 | 14.3 | 12.2 | 215661402 | All | USA,Canada | No
EL16KC1-041-230A** | CK40[C,U]T-30/36B+TDR | EL297UH070XV36B | R-454B | - - - | - - - | - - - | 38000 | 14.7 | 12.4 | 215661403 | All | USA,Canada | No
EL16KC1-041-230A** | CK40[C,U]T-30/36B+TDR | ML180UH070V36B | R-454B | - - - | - - - | - - - | 38500 | 14.7 | 12.8 | 215661405 | All | USA | No
EL16KC1-041-230A** | CK40[C,U]T-30/36B+TDR | ML180UH070V48B | R-454B | - - - | - - - | - - - | 39000 | 15.2 | 12.2 | 215661406 | All | USA | No
EL16KC1-041-230A** | CK40[C,U]T-30/36B+TDR | ML180UH090E48B | R-454B | - - - | - - - | - - - | 38000 | 15.2 | 13 | 215661407 | All | USA | No
EL16KC1-041-230A** | CK40[C,U]T-30/36B+TDR | ML180UH090V48B | R-454B | - - - | - - - | - - - | 38500 | 14.7 | 12.6 | 215661408 | All | USA | No
EL16KC1-041-230A** | CK40[C,U]T-30/36B+TDR | ML180UH090XE48B | R-454B | - - - | - - - | - - - | 38000 | 15.2 | 13 | 215661409 | All | USA | No
EL16KC1-041-230A** | CK40[C,U]T-30/36B+TDR | ML296UH045XV36B | R-454B | - - - | - - - | - - - | 38500 | 14.3 | 12.4 | 215661410 | All | USA,Canada | No
EL16KC1-041-230A** | CK40[C,U]T-30/36B+TDR | ML296UH070XV36B | R-454B | - - - | - - - | - - - | 38500 | 14.7 | 12.4 | 215980898 | All | USA,Canada | No
EL16KC1-041-230A** | CK40[C,U]T-30/36B+TDR | SL280UH080NV48B | R-454B | - - - | - - - | - - - | 38000 | 14.7 | 12.6 | 215661411 | All | USA | No
EL16KC1-041-230A** | CK40[C,U]T-30/36B+TDR | SL280UH090V36B | R-454B | - - - | - - - | - - - | 38500 | 14.7 | 12.6 | 215661412 | All | USA | No
EL16KC1-041-230A** | CK40[C,U]T-30/36B+TDR | SL280UH090V48B | R-454B | - - - | - - - | - - - | 38500 | 14.7 | 12.6 | 215661413 | All | USA | No
EL16KC1-041-230A** | CK40[C,U]T-30/36B+TDR | SL280UH090XV48B | R-454B | - - - | - - - | - - - | 38500 | 14.7 | 12.6 | 215661414 | All | USA | No
EL16KC1-041-230A** | CK40[C,U]T-30/36B+TDR | SLP99UH070XV36B | R-454B | - - - | - - - | - - - | 38000 | 14.7 | 12.6 | 215661416 | All | USA,Canada | No
EL16KC1-041-230A** | CK40[C,U]T-30/36C+TDR | EL180UH100NE60C | R-454B | - - - | - - - | - - - | 38500 | 14.7 | 12.4 | 215661417 | All | USA | No
EL16KC1-041-230A** | CK40[C,U]T-30/36C+TDR | EL196UH090XE48C | R-454B | - - - | - - - | - - - | 38000 | 14.7 | 12.8 | 215661418 | All | USA,Canada | No
EL16KC1-041-230A** | CK40[C,U]T-30/36C+TDR | EL196UH110XE60C | R-454B | - - - | - - - | - - - | 38500 | 14.7 | 12.8 | 215661419 | All | USA,Canada | No
EL16KC1-041-230A** | CK40[C,U]T-30/36C+TDR | EL280UH110E48C | R-454B | - - - | - - - | - - - | 38500 | 15.2 | 13 | 215661420 | All | USA | No
EL16KC1-041-230A** | CK40[C,U]T-30/36C+TDR | EL280UH110E60C | R-454B | - - - | - - - | - - - | 38500 | 15.2 | 12.8 | 215661421 | All | USA | No
EL16KC1-041-230A** | CK40[C,U]T-30/36C+TDR | EL280UH110XE60C | R-454B | - - - | - - - | - - - | 38500 | 15.2 | 12.8 | 215661422 | All | USA | No
EL16KC1-041-230A** | CK40[C,U]T-30/36C+TDR | EL297UH090XE48C | R-454B | - - - | - - - | - - - | 38000 | 14.7 | 12.8 | 215661423 | All | USA,Canada | No
EL16KC1-041-230A** | CK40[C,U]T-30/36C+TDR | EL297UH090XV36C | R-454B | - - - | - - - | - - - | 38000 | 14.7 | 12.6 | 215661424 | All | USA,Canada | No
EL16KC1-041-230A** | CK40[C,U]T-30/36C+TDR | EL297UH090XV48C | R-454B | - - - | - - - | - - - | 38500 | 14.7 | 12.4 | 215661425 | All | USA,Canada | No
EL16KC1-041-230A** | CK40[C,U]T-30/36C+TDR | EL297UH090XV60C | R-454B | - - - | - - - | - - - | 38000 | 14.7 | 12.6 | 215661426 | All | USA,Canada | No
EL16KC1-041-230A** | CK40[C,U]T-30/36C+TDR | EL297UH110XE60C | R-454B | - - - | - - - | - - - | 38500 | 14.7 | 12.8 | 215661427 | All | USA,Canada | No
EL16KC1-041-230A** | CK40[C,U]T-30/36C+TDR | EL297UH110XV48C | R-454B | - - - | - - - | - - - | 38500 | 14.7 | 12.6 | 215661428 | All | USA,Canada | No
EL16KC1-041-230A** | CK40[C,U]T-30/36C+TDR | EL297UH110XV60C | R-454B | - - - | - - - | - - - | 39000 | 14.7 | 12.4 | 215661429 | All | USA,Canada | No
EL16KC1-041-230A** | CK40[C,U]T-30/36C+TDR | ML180UH090E60C | R-454B | - - - | - - - | - - - | 38000 | 15.2 | 13 | 215661430 | All | USA | No
EL16KC1-041-230A** | CK40[C,U]T-30/36C+TDR | ML180UH110E60C | R-454B | - - - | - - - | - - - | 38500 | 14.7 | 12.8 | 215661431 | All | USA | No
EL16KC1-041-230A** | CK40[C,U]T-30/36C+TDR | ML180UH110V60C | R-454B | - - - | - - - | - - - | 39500 | 14.8 | 12.2 | 215661432 | All | USA | No
EL16KC1-041-230A** | CK40[C,U]T-30/36C+TDR | ML180UH110XE60C | R-454B | - - - | - - - | - - - | 38500 | 14.7 | 12.8 | 215661433 | All | USA | No
EL16KC1-041-230A** | CK40[C,U]T-30/36C+TDR | ML193UH090XE36C | R-454B | - - - | - - - | - - - | 38000 | 14.7 | 12.6 | 215661434 | All | USA | No
EL16KC1-041-230A** | CK40[C,U]T-30/36C+TDR | ML193UH090XE48C | R-454B | - - - | - - - | - - - | 39000 | 14.3 | 12.4 | 215661435 | All | USA | No
EL16KC1-041-230A** | CK40[C,U]T-30/36C+TDR | ML193UH110XE48C | R-454B | - - - | - - - | - - - | 39000 | 14.7 | 12.6 | 215661436 | All | USA | No
EL16KC1-041-230A** | CK40[C,U]T-30/36C+TDR | ML196UH090XE36C | R-454B | - - - | - - - | - - - | 38000 | 14.7 | 12.4 | 215661437 | All | USA,Canada | No
EL16KC1-041-230A** | CK40[C,U]T-30/36C+TDR | ML196UH090XE48C | R-454B | - - - | - - - | - - - | 39000 | 14.7 | 12.4 | 215661438 | All | USA,Canada | No
EL16KC1-041-230A** | CK40[C,U]T-30/36C+TDR | ML196UH090XE60C | R-454B | - - - | - - - | - - - | 38000 | 14.7 | 12.2 | 215661439 | All | USA,Canada | No
EL16KC1-041-230A** | CK40[C,U]T-30/36C+TDR | ML196UH110XE60C | R-454B | - - - | - - - | - - - | 38500 | 14.7 | 12.6 | 215661440 | All | USA,Canada | No
EL16KC1-041-230A** | CK40[C,U]T-30/36C+TDR | ML296UH090XV48C | R-454B | - - - | - - - | - - - | 38500 | 14.7 | 12.6 | 215980900 | All | USA,Canada | No
EL16KC1-041-230A** | CK40[C,U]T-30/36C+TDR | ML296UH110XV60C | R-454B | - - - | - - - | - - - | 39000 | 14.7 | 12.8 | 215980902 | All | USA,Canada | No
EL16KC1-041-230A** | CK40[C,U]T-30/36C+TDR | SL280UH080NV60C | R-454B | - - - | - - - | - - - | 38500 | 15.2 | 12.8 | 215661441 | All | USA | No
EL16KC1-041-230A** | CK40[C,U]T-30/36C+TDR | SL280UH090V60C | R-454B | - - - | - - - | - - - | 38000 | 15.2 | 12.8 | 215661442 | All | USA | No
EL16KC1-041-230A** | CK40[C,U]T-30/36C+TDR | SL280UH090XV60C | R-454B | - - - | - - - | - - - | 38000 | 15.2 | 12.8 | 215661443 | All | USA | No
EL16KC1-041-230A** | CK40[C,U]T-30/36C+TDR | SL280UH100NV60C | R-454B | - - - | - - - | - - - | 39000 | 14.7 | 12.4 | 215661444 | All | USA | No
EL16KC1-041-230A** | CK40[C,U]T-30/36C+TDR | SL280UH110V60C | R-454B | - - - | - - - | - - - | 38500 | 14.7 | 12.6 | 215661445 | All | USA | No
EL16KC1-041-230A** | CK40[C,U]T-30/36C+TDR | SL280UH110XV60C | R-454B | - - - | - - - | - - - | 38500 | 14.7 | 12.6 | 215661446 | All | USA | No
EL16KC1-041-230A** | CK40[C,U]T-30/36C+TDR | SLP99UH090XV36C | R-454B | - - - | - - - | - - - | 38500 | 14.7 | 12.4 | 215661447 | All | USA,Canada | No
EL16KC1-041-230A** | CK40[C,U]T-30/36C+TDR | SLP99UH090XV48C | R-454B | - - - | - - - | - - - | 38500 | 14.7 | 12.4 | 215661448 | All | USA,Canada | No
EL16KC1-041-230A** | CK40[C,U]T-30/36C+TDR | SLP99UH090XV60C | R-454B | - - - | - - - | - - - | 38000 | 14.7 | 12.6 | 215661449 | All | USA,Canada | No
EL16KC1-041-230A** | CK40[C,U]T-30/36C+TDR | SLP99UH110XV60C | R-454B | - - - | - - - | - - - | 39000 | 14.7 | 12.4 | 215661450 | All | USA,Canada | No
EL16KC1-041-230A** | CK40[C,U]T-30A+TDR | - - - | R-454B | - - - | - - - | - - - | 39500 | 14.3 | 12.2 | 215661451 | All | USA,Canada | No
EL16KC1-041-230A** | CK40[C,U]T-30B+TDR | - - - | R-454B | - - - | - - - | - - - | 39500 | 14.3 | 12.2 | 215661473 | All | USA,Canada | No
EL16KC1-041-230A** | CK40[C,U]T-30B+TDR | EL180UH080NE48B | R-454B | - - - | - - - | - - - | 39500 | 15.5 | 13 | 215661452 | All | USA | No
EL16KC1-041-230A** | CK40[C,U]T-30B+TDR | EL280UH045E36A | R-454B | - - - | - - - | - - - | 40000 | 15.5 | 13.2 | 215661453 | All | USA | No
EL16KC1-041-230A** | CK40[C,U]T-30B+TDR | EL280UH090E36B | R-454B | - - - | - - - | - - - | 40000 | 16 | 13.2 | 215661454 | All | USA | No
EL16KC1-041-230A** | CK40[C,U]T-30B+TDR | EL280UH090E48B | R-454B | - - - | - - - | - - - | 40000 | 16 | 13.4 | 215661455 | All | USA | No
EL16KC1-041-230A** | CK40[C,U]T-30B+TDR | EL280UH090XE48B | R-454B | - - - | - - - | - - - | 40000 | 16 | 13.4 | 215661456 | All | USA | No
EL16KC1-041-230A** | CK40[C,U]T-30B+TDR | EL297UH045XV36B | R-454B | - - - | - - - | - - - | 40000 | 15.2 | 12.6 | 215661457 | All | USA,Canada | No
EL16KC1-041-230A** | CK40[C,U]T-30B+TDR | EL297UH070XV36B | R-454B | - - - | - - - | - - - | 39500 | 15.5 | 13 | 215661458 | All | USA,Canada | No
EL16KC1-041-230A** | CK40[C,U]T-30B+TDR | ML180UH070V36B | R-454B | - - - | - - - | - - - | 40000 | 16 | 12.5 | 215661460 | All | USA | No
EL16KC1-041-230A** | CK40[C,U]T-30B+TDR | ML180UH070V48B | R-454B | - - - | - - - | - - - | 40500 | 16 | 13 | 215661461 | All | USA | No
EL16KC1-041-230A** | CK40[C,U]T-30B+TDR | ML180UH090E48B | R-454B | - - - | - - - | - - - | 40000 | 16 | 13.4 | 215661462 | All | USA | No
EL16KC1-041-230A** | CK40[C,U]T-30B+TDR | ML180UH090V48B | R-454B | - - - | - - - | - - - | 40000 | 15.5 | 12.5 | 215661463 | All | USA | No
EL16KC1-041-230A** | CK40[C,U]T-30B+TDR | ML180UH090XE48B | R-454B | - - - | - - - | - - - | 40000 | 16 | 13.4 | 215661464 | All | USA | No
EL16KC1-041-230A** | CK40[C,U]T-30B+TDR | ML196UH070XE48B | R-454B | - - - | - - - | - - - | 40000 | 14.8 | 12.6 | 215661465 | All | USA,Canada | No
EL16KC1-041-230A** | CK40[C,U]T-30B+TDR | ML296UH045XV36B | R-454B | - - - | - - - | - - - | 40500 | 15.5 | 13 | 215661466 | All | USA,Canada | No
EL16KC1-041-230A** | CK40[C,U]T-30B+TDR | ML296UH070XV36B | R-454B | - - - | - - - | - - - | 40000 | 15.5 | 13 | 215980924 | All | USA,Canada | No
EL16KC1-041-230A** | CK40[C,U]T-30B+TDR | SL280UH080NV48B | R-454B | - - - | - - - | - - - | 40000 | 15.5 | 13.2 | 215661467 | All | USA | No
EL16KC1-041-230A** | CK40[C,U]T-30B+TDR | SL280UH090V36B | R-454B | - - - | - - - | - - - | 40500 | 16 | 13.2 | 215661468 | All | USA | No
EL16KC1-041-230A** | CK40[C,U]T-30B+TDR | SL280UH090V48B | R-454B | - - - | - - - | - - - | 40500 | 15.5 | 13.2 | 215661469 | All | USA | No
EL16KC1-041-230A** | CK40[C,U]T-30B+TDR | SL280UH090XV48B | R-454B | - - - | - - - | - - - | 40500 | 15.5 | 13.2 | 215661470 | All | USA | No
EL16KC1-041-230A** | CK40[C,U]T-30B+TDR | SLP99UH070XV36B | R-454B | - - - | - - - | - - - | 39500 | 15.5 | 13.2 | 215661472 | All | USA,Canada | No
EL16KC1-041-230A** | CK40[C,U]T-36A+TDR | - - - | R-454B | - - - | - - - | - - - | 40000 | 14.3 | 12.4 | 215661479 | All | USA,Canada | No
EL16KC1-041-230A** | CK40[C,U]T-36A+TDR | EL280UH045E36A | R-454B | - - - | - - - | - - - | 40000 | 16 | 13.4 | 215661474 | All | USA | No
EL16KC1-041-230A** | CK40[C,U]T-36A+TDR | ML180UH030V36A | R-454B | - - - | - - - | - - - | 40500 | 15.5 | 13.2 | 215661475 | All | USA | No
EL16KC1-041-230A** | CK40[C,U]T-36A+TDR | ML180UH045V36A | R-454B | - - - | - - - | - - - | 40500 | 15.5 | 13.2 | 215661476 | All | USA | No
EL16KC1-041-230A** | CK40[C,U]T-36A+TDR | ML180UH070V36A | R-454B | - - - | - - - | - - - | 40500 | 15.5 | 13 | 215661477 | All | USA | No
EL16KC1-041-230A** | CK40[C,U]T-36A+TDR | SL280UH060NV36A | R-454B | - - - | - - - | - - - | 40500 | 15.5 | 13.2 | 215661478 | All | USA | No
EL16KC1-041-230A** | CK40[C,U]T-36A+TDR | SL280UH070V36A | R-454B | - - - | - - - | - - - | 40500 | 15.2 | 13 | 217469066 | All | USA | No
EL16KC1-041-230A** | CK40[C,U]T-36A+TDR | SL280UH070XV36A | R-454B | - - - | - - - | - - - | 40500 | 15.2 | 13 | 217469067 | All | USA | No
EL16KC1-041-230A** | CK40[C,U]T-36B+TDR | - - - | R-454B | - - - | - - - | - - - | 40000 | 14.3 | 12.4 | 215661502 | All | USA,Canada | No
EL16KC1-041-230A** | CK40[C,U]T-36B+TDR | EL180UH080NE48B | R-454B | - - - | - - - | - - - | 40000 | 15.5 | 12.5 | 215661480 | All | USA | No
EL16KC1-041-230A** | CK40[C,U]T-36B+TDR | EL280UH045E36A | R-454B | - - - | - - - | - - - | 40500 | 16 | 13.4 | 215661481 | All | USA | No
EL16KC1-041-230A** | CK40[C,U]T-36B+TDR | EL280UH070E36A | R-454B | - - - | - - - | - - - | 40000 | 16 | 13.2 | 215661482 | All | USA | No
EL16KC1-041-230A** | CK40[C,U]T-36B+TDR | EL280UH090E36B | R-454B | - - - | - - - | - - - | 40500 | 16 | 13.4 | 215661483 | All | USA | No
EL16KC1-041-230A** | CK40[C,U]T-36B+TDR | EL280UH090E48B | R-454B | - - - | - - - | - - - | 40500 | 16 | 13.6 | 215661484 | All | USA | No
EL16KC1-041-230A** | CK40[C,U]T-36B+TDR | EL280UH090XE48B | R-454B | - - - | - - - | - - - | 40500 | 16 | 13.6 | 215661485 | All | USA | No
EL16KC1-041-230A** | CK40[C,U]T-36B+TDR | EL297UH045XV36B | R-454B | - - - | - - - | - - - | 40000 | 14.8 | 12.2 | 215661486 | All | USA,Canada | No
EL16KC1-041-230A** | CK40[C,U]T-36B+TDR | EL297UH070XV36B | R-454B | - - - | - - - | - - - | 40000 | 15.5 | 13.2 | 215661487 | All | USA,Canada | No
EL16KC1-041-230A** | CK40[C,U]T-36B+TDR | ML180UH070V36B | R-454B | - - - | - - - | - - - | 40500 | 16 | 13.4 | 215661489 | All | USA | No
EL16KC1-041-230A** | CK40[C,U]T-36B+TDR | ML180UH070V48B | R-454B | - - - | - - - | - - - | 41000 | 16 | 13 | 215661490 | All | USA | No
EL16KC1-041-230A** | CK40[C,U]T-36B+TDR | ML180UH090E48B | R-454B | - - - | - - - | - - - | 40500 | 16 | 13.6 | 215661491 | All | USA | No
EL16KC1-041-230A** | CK40[C,U]T-36B+TDR | ML180UH090V48B | R-454B | - - - | - - - | - - - | 40500 | 15.4 | 13 | 215661492 | All | USA | No
EL16KC1-041-230A** | CK40[C,U]T-36B+TDR | ML180UH090XE48B | R-454B | - - - | - - - | - - - | 40500 | 16 | 13.6 | 215661493 | All | USA | No
EL16KC1-041-230A** | CK40[C,U]T-36B+TDR | ML196UH070XE48B | R-454B | - - - | - - - | - - - | 40500 | 14.8 | 12.8 | 215661494 | All | USA,Canada | No
EL16KC1-041-230A** | CK40[C,U]T-36B+TDR | ML296UH045XV36B | R-454B | - - - | - - - | - - - | 41000 | 15.5 | 12.2 | 215661495 | All | USA,Canada | No
EL16KC1-041-230A** | CK40[C,U]T-36B+TDR | ML296UH070XV36B | R-454B | - - - | - - - | - - - | 40500 | 15.5 | 13.2 | 215980887 | All | USA,Canada | No
EL16KC1-041-230A** | CK40[C,U]T-36B+TDR | SL280UH080NV48B | R-454B | - - - | - - - | - - - | 40500 | 15.4 | 13.2 | 215661496 | All | USA | No
EL16KC1-041-230A** | CK40[C,U]T-36B+TDR | SL280UH090V36B | R-454B | - - - | - - - | - - - | 40500 | 16 | 13.4 | 215661497 | All | USA | No
EL16KC1-041-230A** | CK40[C,U]T-36B+TDR | SL280UH090V48B | R-454B | - - - | - - - | - - - | 40500 | 15.4 | 13 | 215661498 | All | USA | No
EL16KC1-041-230A** | CK40[C,U]T-36B+TDR | SL280UH090XV48B | R-454B | - - - | - - - | - - - | 40500 | 16 | 13.4 | 215661499 | All | USA | No
EL16KC1-041-230A** | CK40[C,U]T-36B+TDR | SL297UH040NV36B | R-454B | - - - | - - - | - - - | 40000 | 15.5 | 13.2 | 215661500 | All | USA,Canada | No
EL16KC1-041-230A** | CK40[C,U]T-36B+TDR | SL297UH060NV36B | R-454B | - - - | - - - | - - - | 40500 | 15.2 | 12.8 | 217588880 | All | USA,Canada | No
EL16KC1-041-230A** | CK40[C,U]T-36B+TDR | SLP99UH070XV36B | R-454B | - - - | - - - | - - - | 40000 | 15.2 | 12.5 | 215661501 | All | USA,Canada | No
EL16KC1-041-230A** | CK40[C,U]T-48B+TDR | - - - | R-454B | - - - | - - - | - - - | 40500 | 14.7 | 12.4 | 215661525 | All | USA,Canada | No
EL16KC1-041-230A** | CK40[C,U]T-48B+TDR | EL180UH080NE48B | R-454B | - - - | - - - | - - - | 40500 | 15.6 | 13 | 215661503 | All | USA | No
EL16KC1-041-230A** | CK40[C,U]T-48B+TDR | EL280UH045E36A | R-454B | - - - | - - - | - - - | 41000 | 16 | 13.6 | 215661504 | All | USA | No
EL16KC1-041-230A** | CK40[C,U]T-48B+TDR | EL280UH070E36A | R-454B | - - - | - - - | - - - | 40500 | 16 | 13.4 | 215661505 | All | USA | No
EL16KC1-041-230A** | CK40[C,U]T-48B+TDR | EL280UH090E36B | R-454B | - - - | - - - | - - - | 41000 | 16 | 13 | 215661506 | All | USA | No
EL16KC1-041-230A** | CK40[C,U]T-48B+TDR | EL280UH090E48B | R-454B | - - - | - - - | - - - | 41000 | 16 | 13 | 215661507 | All | USA | No
EL16KC1-041-230A** | CK40[C,U]T-48B+TDR | EL280UH090XE48B | R-454B | - - - | - - - | - - - | 41000 | 16 | 13 | 215661508 | All | USA | No
EL16KC1-041-230A** | CK40[C,U]T-48B+TDR | EL297UH045XV36B | R-454B | - - - | - - - | - - - | 40500 | 15.5 | 12.5 | 215661509 | All | USA,Canada | No
EL16KC1-041-230A** | CK40[C,U]T-48B+TDR | EL297UH070XV36B | R-454B | - - - | - - - | - - - | 40500 | 15.2 | 12.5 | 215661510 | All | USA,Canada | No
EL16KC1-041-230A** | CK40[C,U]T-48B+TDR | ML180UH070V36B | R-454B | - - - | - - - | - - - | 41000 | 16 | 13 | 215661512 | All | USA | No
EL16KC1-041-230A** | CK40[C,U]T-48B+TDR | ML180UH070V48B | R-454B | - - - | - - - | - - - | 41500 | 16.5 | 13 | 215661513 | All | USA | No
EL16KC1-041-230A** | CK40[C,U]T-48B+TDR | ML180UH090E48B | R-454B | - - - | - - - | - - - | 41000 | 16.5 | 13.5 | 215661514 | All | USA | No
EL16KC1-041-230A** | CK40[C,U]T-48B+TDR | ML180UH090V48B | R-454B | - - - | - - - | - - - | 41000 | 16 | 13.4 | 215661515 | All | USA | No
EL16KC1-041-230A** | CK40[C,U]T-48B+TDR | ML180UH090XE48B | R-454B | - - - | - - - | - - - | 41000 | 16.5 | 13.5 | 215661516 | All | USA | No
EL16KC1-041-230A** | CK40[C,U]T-48B+TDR | ML196UH070XE48B | R-454B | - - - | - - - | - - - | 40500 | 15.5 | 13.2 | 215661517 | All | USA,Canada | No
EL16KC1-041-230A** | CK40[C,U]T-48B+TDR | ML296UH045XV36B | R-454B | - - - | - - - | - - - | 41000 | 15.5 | 13.2 | 215661518 | All | USA,Canada | No
EL16KC1-041-230A** | CK40[C,U]T-48B+TDR | ML296UH070XV36B | R-454B | - - - | - - - | - - - | 41000 | 15.5 | 13.2 | 215980892 | All | USA,Canada | No
EL16KC1-041-230A** | CK40[C,U]T-48B+TDR | SL280UH080NV48B | R-454B | - - - | - - - | - - - | 40500 | 16 | 13.4 | 215661519 | All | USA | No
EL16KC1-041-230A** | CK40[C,U]T-48B+TDR | SL280UH090V36B | R-454B | - - - | - - - | - - - | 41000 | 16 | 13 | 215661520 | All | USA | No
EL16KC1-041-230A** | CK40[C,U]T-48B+TDR | SL280UH090V48B | R-454B | - - - | - - - | - - - | 41000 | 16 | 13.4 | 215661521 | All | USA | No
EL16KC1-041-230A** | CK40[C,U]T-48B+TDR | SL280UH090XV48B | R-454B | - - - | - - - | - - - | 41000 | 16 | 13.4 | 215661522 | All | USA | No
EL16KC1-041-230A** | CK40[C,U]T-48B+TDR | SL297UH040NV36B | R-454B | - - - | - - - | - - - | 40500 | 15.4 | 12.5 | 215661523 | All | USA,Canada | No
EL16KC1-041-230A** | CK40[C,U]T-48B+TDR | SL297UH060NV36B | R-454B | - - - | - - - | - - - | 41000 | 15.5 | 13 | 217588881 | All | USA,Canada | No
EL16KC1-041-230A** | CK40[C,U]T-48B+TDR | SLP99UH070XV36B | R-454B | - - - | - - - | - - - | 40500 | 16 | 13.4 | 215661524 | All | USA,Canada | No
EL16KC1-041-230A** | CK40[C,U]T-48C+TDR | - - - | R-454B | - - - | - - - | - - - | 40500 | 14.7 | 12.4 | 215661562 | All | USA,Canada | No
EL16KC1-041-230A** | CK40[C,U]T-48C+TDR | EL180UH100NE60C | R-454B | - - - | - - - | - - - | 40500 | 16 | 13 | 215661526 | All | USA | No
EL16KC1-041-230A** | CK40[C,U]T-48C+TDR | EL195UH080NE48C | R-454B | - - - | - - - | - - - | 40500 | 15.5 | 13.2 | 217505299 | All | USA | No
EL16KC1-041-230A** | CK40[C,U]T-48C+TDR | EL195UH100NE60C | R-454B | - - - | - - - | - - - | 40500 | 15.5 | 13.2 | 217505497 | All | USA | No
EL16KC1-041-230A** | CK40[C,U]T-48C+TDR | EL196UH090XE48C | R-454B | - - - | - - - | - - - | 41000 | 16 | 13 | 215661527 | All | USA,Canada | No
EL16KC1-041-230A** | CK40[C,U]T-48C+TDR | EL196UH110XE60C | R-454B | - - - | - - - | - - - | 41500 | 16.2 | 13.5 | 215661528 | All | USA,Canada | No
EL16KC1-041-230A** | CK40[C,U]T-48C+TDR | EL280UH110E48C | R-454B | - - - | - - - | - - - | 41000 | 16.5 | 13.5 | 215661529 | All | USA | No
EL16KC1-041-230A** | CK40[C,U]T-48C+TDR | EL280UH110E60C | R-454B | - - - | - - - | - - - | 41500 | 16.5 | 13.5 | 215661530 | All | USA | No
EL16KC1-041-230A** | CK40[C,U]T-48C+TDR | EL280UH110XE60C | R-454B | - - - | - - - | - - - | 41500 | 16.5 | 13.5 | 215661531 | All | USA | No
EL16KC1-041-230A** | CK40[C,U]T-48C+TDR | EL297UH090XE48C | R-454B | - - - | - - - | - - - | 41000 | 16 | 13 | 215661532 | All | USA,Canada | No
EL16KC1-041-230A** | CK40[C,U]T-48C+TDR | EL297UH090XV36C | R-454B | - - - | - - - | - - - | 40500 | 16 | 13 | 215661533 | All | USA,Canada | No
EL16KC1-041-230A** | CK40[C,U]T-48C+TDR | EL297UH090XV48C | R-454B | - - - | - - - | - - - | 41000 | 16 | 13 | 215661534 | All | USA,Canada | No
EL16KC1-041-230A** | CK40[C,U]T-48C+TDR | EL297UH090XV60C | R-454B | - - - | - - - | - - - | 40500 | 16 | 13 | 215661535 | All | USA,Canada | No
EL16KC1-041-230A** | CK40[C,U]T-48C+TDR | EL297UH110XE60C | R-454B | - - - | - - - | - - - | 41000 | 16.2 | 13.5 | 215661536 | All | USA,Canada | No
EL16KC1-041-230A** | CK40[C,U]T-48C+TDR | EL297UH110XV48C | R-454B | - - - | - - - | - - - | 41000 | 16 | 13 | 215661537 | All | USA,Canada | No
EL16KC1-041-230A** | CK40[C,U]T-48C+TDR | EL297UH110XV60C | R-454B | - - - | - - - | - - - | 41000 | 15.8 | 13 | 215661538 | All | USA,Canada | No
EL16KC1-041-230A** | CK40[C,U]T-48C+TDR | ML180UH090E48B | R-454B | - - - | - - - | - - - | 41000 | 16.5 | 14 | 215661539 | All | USA | No
EL16KC1-041-230A** | CK40[C,U]T-48C+TDR | ML180UH090E60C | R-454B | - - - | - - - | - - - | 41000 | 16.4 | 13.5 | 215661540 | All | USA | No
EL16KC1-041-230A** | CK40[C,U]T-48C+TDR | ML180UH110E60C | R-454B | - - - | - - - | - - - | 41000 | 16.5 | 13.8 | 215661541 | All | USA | No
EL16KC1-041-230A** | CK40[C,U]T-48C+TDR | ML180UH110V60C | R-454B | - - - | - - - | - - - | 42000 | 16.4 | 13.5 | 215661542 | All | USA | No
EL16KC1-041-230A** | CK40[C,U]T-48C+TDR | ML180UH110XE60C | R-454B | - - - | - - - | - - - | 41000 | 16.5 | 13.8 | 215661543 | All | USA | No
EL16KC1-041-230A** | CK40[C,U]T-48C+TDR | ML193UH090XE36C | R-454B | - - - | - - - | - - - | 41000 | 16 | 13.6 | 215661544 | All | USA | No
EL16KC1-041-230A** | CK40[C,U]T-48C+TDR | ML193UH090XE48C | R-454B | - - - | - - - | - - - | 40500 | 16 | 13 | 215661545 | All | USA | No
EL16KC1-041-230A** | CK40[C,U]T-48C+TDR | ML193UH110XE48C | R-454B | - - - | - - - | - - - | 41000 | 16.5 | 13.8 | 215661546 | All | USA | No
EL16KC1-041-230A** | CK40[C,U]T-48C+TDR | ML193UH110XE60C | R-454B | - - - | - - - | - - - | 41000 | 16.2 | 13.5 | 215661547 | All | USA | No
EL16KC1-041-230A** | CK40[C,U]T-48C+TDR | ML196UH090XE36C | R-454B | - - - | - - - | - - - | 41000 | 15.8 | 13 | 215661548 | All | USA,Canada | No
EL16KC1-041-230A** | CK40[C,U]T-48C+TDR | ML196UH090XE48C | R-454B | - - - | - - - | - - - | 41000 | 16 | 13 | 215661549 | All | USA,Canada | No
EL16KC1-041-230A** | CK40[C,U]T-48C+TDR | ML196UH090XE60C | R-454B | - - - | - - - | - - - | 41000 | 16.2 | 13.5 | 215661550 | All | USA,Canada | No
EL16KC1-041-230A** | CK40[C,U]T-48C+TDR | ML196UH110XE60C | R-454B | - - - | - - - | - - - | 41500 | 16 | 13.6 | 215661551 | All | USA,Canada | No
EL16KC1-041-230A** | CK40[C,U]T-48C+TDR | ML296UH090XV48C | R-454B | - - - | - - - | - - - | 41000 | 16 | 13 | 215980894 | All | USA,Canada | No
EL16KC1-041-230A** | CK40[C,U]T-48C+TDR | ML296UH110XV60C | R-454B | - - - | - - - | - - - | 41000 | 16.2 | 13.5 | 215980896 | All | USA,Canada | No
EL16KC1-041-230A** | CK40[C,U]T-48C+TDR | SL280UH080NV60C | R-454B | - - - | - - - | - - - | 41500 | 16.4 | 13.5 | 215661552 | All | USA | No
EL16KC1-041-230A** | CK40[C,U]T-48C+TDR | SL280UH090V60C | R-454B | - - - | - - - | - - - | 41000 | 16.5 | 13 | 215661553 | All | USA | No
EL16KC1-041-230A** | CK40[C,U]T-48C+TDR | SL280UH090XV60C | R-454B | - - - | - - - | - - - | 41000 | 16.5 | 13 | 215661554 | All | USA | No
EL16KC1-041-230A** | CK40[C,U]T-48C+TDR | SL280UH100NV60C | R-454B | - - - | - - - | - - - | 41000 | 16.2 | 13 | 215661555 | All | USA | No
EL16KC1-041-230A** | CK40[C,U]T-48C+TDR | SL280UH110V60C | R-454B | - - - | - - - | - - - | 41500 | 16 | 13 | 215661556 | All | USA | No
EL16KC1-041-230A** | CK40[C,U]T-48C+TDR | SL280UH110XV60C | R-454B | - - - | - - - | - - - | 41500 | 16 | 13 | 215661557 | All | USA | No
EL16KC1-041-230A** | CK40[C,U]T-48C+TDR | SL297UH080NV48C | R-454B | - - - | - - - | - - - | 40500 | 15.5 | 13 | 217588923 | All | USA,Canada | No
EL16KC1-041-230A** | CK40[C,U]T-48C+TDR | SL297UH080NV60C | R-454B | - - - | - - - | - - - | 41000 | 16 | 13.6 | 217588949 | All | USA,Canada | No
EL16KC1-041-230A** | CK40[C,U]T-48C+TDR | SLP99UH090XV36C | R-454B | - - - | - - - | - - - | 41000 | 15.8 | 13 | 215661558 | All | USA,Canada | No
EL16KC1-041-230A** | CK40[C,U]T-48C+TDR | SLP99UH090XV48C | R-454B | - - - | - - - | - - - | 41000 | 16 | 13.4 | 215661559 | All | USA,Canada | No
EL16KC1-041-230A** | CK40[C,U]T-48C+TDR | SLP99UH090XV60C | R-454B | - - - | - - - | - - - | 41000 | 16 | 13 | 215661560 | All | USA,Canada | No
EL16KC1-041-230A** | CK40[C,U]T-48C+TDR | SLP99UH110XV60C | R-454B | - - - | - - - | - - - | 41500 | 15.8 | 13 | 215661561 | All | USA,Canada | No
EL16KC1-041-230A** | CK40[C,U]T-49C+TDR | - - - | R-454B | - - - | - - - | - - - | 40500 | 14.8 | 12.2 | 215661377 | All | USA,Canada | No
EL16KC1-041-230A** | CK40[C,U]T-49C+TDR | EL180UH100NE60C | R-454B | - - - | - - - | - - - | 41000 | 16.2 | 13.6 | 215661563 | All | USA | No
EL16KC1-041-230A** | CK40[C,U]T-49C+TDR | EL195UH080NE48C | R-454B | - - - | - - - | - - - | 41000 | 16 | 13.4 | 217505302 | All | USA | No
EL16KC1-041-230A** | CK40[C,U]T-49C+TDR | EL195UH100NE60C | R-454B | - - - | - - - | - - - | 41000 | 15.5 | 13.2 | 217505494 | All | USA | No
EL16KC1-041-230A** | CK40[C,U]T-49C+TDR | EL196UH090XE48C | R-454B | - - - | - - - | - - - | 41000 | 16.5 | 13.5 | 215661564 | All | USA,Canada | No
EL16KC1-041-230A** | CK40[C,U]T-49C+TDR | EL196UH110XE60C | R-454B | - - - | - - - | - - - | 41500 | 16.5 | 13.8 | 215661565 | All | USA,Canada | No
EL16KC1-041-230A** | CK40[C,U]T-49C+TDR | EL280UH110E48C | R-454B | - - - | - - - | - - - | 41500 | 16.6 | 13.5 | 215661566 | All | USA | No
EL16KC1-041-230A** | CK40[C,U]T-49C+TDR | EL280UH110E60C | R-454B | - - - | - - - | - - - | 42000 | 16.4 | 13.5 | 215661567 | All | USA | No
EL16KC1-041-230A** | CK40[C,U]T-49C+TDR | EL280UH110XE60C | R-454B | - - - | - - - | - - - | 42000 | 16.4 | 13.5 | 215661568 | All | USA | No
EL16KC1-041-230A** | CK40[C,U]T-49C+TDR | EL297UH090XE48C | R-454B | - - - | - - - | - - - | 41000 | 16.5 | 13.5 | 215661569 | All | USA,Canada | No
EL16KC1-041-230A** | CK40[C,U]T-49C+TDR | EL297UH090XV36C | R-454B | - - - | - - - | - - - | 41000 | 16 | 13 | 215661570 | All | USA,Canada | No
EL16KC1-041-230A** | CK40[C,U]T-49C+TDR | EL297UH090XV48C | R-454B | - - - | - - - | - - - | 41500 | 16 | 13.4 | 215661571 | All | USA,Canada | No
EL16KC1-041-230A** | CK40[C,U]T-49C+TDR | EL297UH090XV60C | R-454B | - - - | - - - | - - - | 41000 | 16.5 | 13.6 | 215661572 | All | USA,Canada | No
EL16KC1-041-230A** | CK40[C,U]T-49C+TDR | EL297UH110XE60C | R-454B | - - - | - - - | - - - | 41500 | 16.5 | 13.5 | 215661573 | All | USA,Canada | No
EL16KC1-041-230A** | CK40[C,U]T-49C+TDR | EL297UH110XV48C | R-454B | - - - | - - - | - - - | 41500 | 16 | 13.6 | 215661574 | All | USA,Canada | No
EL16KC1-041-230A** | CK40[C,U]T-49C+TDR | EL297UH110XV60C | R-454B | - - - | - - - | - - - | 41000 | 16.5 | 13 | 215661575 | All | USA,Canada | No
EL16KC1-041-230A** | CK40[C,U]T-49C+TDR | ML180UH090E60C | R-454B | - - - | - - - | - - - | 41500 | 16.6 | 14 | 215661576 | All | USA | No
EL16KC1-041-230A** | CK40[C,U]T-49C+TDR | ML180UH110E60C | R-454B | - - - | - - - | - - - | 41000 | 16.4 | 13.5 | 215661577 | All | USA | No
EL16KC1-041-230A** | CK40[C,U]T-49C+TDR | ML180UH110V60C | R-454B | - - - | - - - | - - - | 41500 | 16.6 | 13.5 | 215661578 | All | USA | No
EL16KC1-041-230A** | CK40[C,U]T-49C+TDR | ML180UH110XE60C | R-454B | - - - | - - - | - - - | 41000 | 16.4 | 13.5 | 215661579 | All | USA | No
EL16KC1-041-230A** | CK40[C,U]T-49C+TDR | ML193UH090XE36C | R-454B | - - - | - - - | - - - | 41500 | 16 | 13.5 | 215661580 | All | USA | No
EL16KC1-041-230A** | CK40[C,U]T-49C+TDR | ML193UH090XE48C | R-454B | - - - | - - - | - - - | 41000 | 16.5 | 13 | 215661581 | All | USA | No
EL16KC1-041-230A** | CK40[C,U]T-49C+TDR | ML193UH110XE48C | R-454B | - - - | - - - | - - - | 41000 | 16.4 | 13.5 | 215661582 | All | USA | No
EL16KC1-041-230A** | CK40[C,U]T-49C+TDR | ML193UH110XE60C | R-454B | - - - | - - - | - - - | 41500 | 16.5 | 13.8 | 215661583 | All | USA | No
EL16KC1-041-230A** | CK40[C,U]T-49C+TDR | ML196UH090XE36C | R-454B | - - - | - - - | - - - | 41000 | 16 | 13 | 215661584 | All | USA,Canada | No
EL16KC1-041-230A** | CK40[C,U]T-49C+TDR | ML196UH090XE48C | R-454B | - - - | - - - | - - - | 41000 | 16.5 | 13.5 | 215661585 | All | USA,Canada | No
EL16KC1-041-230A** | CK40[C,U]T-49C+TDR | ML196UH090XE60C | R-454B | - - - | - - - | - - - | 41500 | 16.5 | 13.5 | 215661586 | All | USA,Canada | No
EL16KC1-041-230A** | CK40[C,U]T-49C+TDR | ML196UH110XE60C | R-454B | - - - | - - - | - - - | 41500 | 16.2 | 13.5 | 215661587 | All | USA,Canada | No
EL16KC1-041-230A** | CK40[C,U]T-49C+TDR | ML296UH090XV48C | R-454B | - - - | - - - | - - - | 41000 | 16.5 | 13.5 | 215980889 | All | USA,Canada | No
EL16KC1-041-230A** | CK40[C,U]T-49C+TDR | ML296UH110XV60C | R-454B | - - - | - - - | - - - | 42000 | 16.4 | 13.5 | 215980891 | All | USA,Canada | No
EL16KC1-041-230A** | CK40[C,U]T-49C+TDR | SL280UH080NV60C | R-454B | - - - | - - - | - - - | 42000 | 16.4 | 13.5 | 215661588 | All | USA | No
EL16KC1-041-230A** | CK40[C,U]T-49C+TDR | SL280UH090V60C | R-454B | - - - | - - - | - - - | 41000 | 16.5 | 13.5 | 215661589 | All | USA | No
EL16KC1-041-230A** | CK40[C,U]T-49C+TDR | SL280UH090XV60C | R-454B | - - - | - - - | - - - | 41000 | 16.5 | 14 | 215661590 | All | USA | No
EL16KC1-041-230A** | CK40[C,U]T-49C+TDR | SL280UH100NV60C | R-454B | - - - | - - - | - - - | 41500 | 16.5 | 13.8 | 215661591 | All | USA | No
EL16KC1-041-230A** | CK40[C,U]T-49C+TDR | SL280UH110V60C | R-454B | - - - | - - - | - - - | 41500 | 16 | 13 | 215661592 | All | USA | No
EL16KC1-041-230A** | CK40[C,U]T-49C+TDR | SL280UH110XV60C | R-454B | - - - | - - - | - - - | 41500 | 16.5 | 13.8 | 215661593 | All | USA | No
EL16KC1-041-230A** | CK40[C,U]T-49C+TDR | SL297UH080NV48C | R-454B | - - - | - - - | - - - | 41000 | 15.5 | 13.2 | 217588922 | All | USA,Canada | No
EL16KC1-041-230A** | CK40[C,U]T-49C+TDR | SL297UH080NV60C | R-454B | - - - | - - - | - - - | 41500 | 16 | 13.6 | 217588950 | All | USA,Canada | No
EL16KC1-041-230A** | CK40[C,U]T-49C+TDR | SLP99UH090XV36C | R-454B | - - - | - - - | - - - | 41500 | 16 | 13 | 215661594 | All | USA,Canada | No
EL16KC1-041-230A** | CK40[C,U]T-49C+TDR | SLP99UH090XV48C | R-454B | - - - | - - - | - - - | 41500 | 16 | 13.4 | 215661595 | All | USA,Canada | No
EL16KC1-041-230A** | CK40[C,U]T-49C+TDR | SLP99UH090XV60C | R-454B | - - - | - - - | - - - | 41000 | 16 | 13 | 215661596 | All | USA,Canada | No
EL16KC1-041-230A** | CK40[C,U]T-49C+TDR | SLP99UH110XV60C | R-454B | - - - | - - - | - - - | 42000 | 16 | 13.4 | 215661597 | All | USA,Canada | No
EL16KC1-041-230A** | CK40[C,U]T-50/60C+TDR | - - - | R-454B | - - - | - - - | - - - | 40000 | 14.7 | 12.4 | 215661634 | All | USA,Canada | No
EL16KC1-041-230A** | CK40[C,U]T-50/60C+TDR | EL180UH100NE60C | R-454B | - - - | - - - | - - - | 41000 | 15.5 | 13.2 | 215661598 | All | USA | No
EL16KC1-041-230A** | CK40[C,U]T-50/60C+TDR | EL195UH080NE48C | R-454B | - - - | - - - | - - - | 40500 | 15.5 | 13.2 | 217505304 | All | USA | No
EL16KC1-041-230A** | CK40[C,U]T-50/60C+TDR | EL195UH100NE60C | R-454B | - - - | - - - | - - - | 40500 | 15.5 | 13 | 217505520 | All | USA | No
EL16KC1-041-230A** | CK40[C,U]T-50/60C+TDR | EL196UH090XE48C | R-454B | - - - | - - - | - - - | 40500 | 16 | 13 | 215661599 | All | USA,Canada | No
EL16KC1-041-230A** | CK40[C,U]T-50/60C+TDR | EL196UH110XE60C | R-454B | - - - | - - - | - - - | 41000 | 16 | 13 | 215661600 | All | USA,Canada | No
EL16KC1-041-230A** | CK40[C,U]T-50/60C+TDR | EL280UH110E48C | R-454B | - - - | - - - | - - - | 41000 | 16 | 13 | 215661601 | All | USA | No
EL16KC1-041-230A** | CK40[C,U]T-50/60C+TDR | EL280UH110E60C | R-454B | - - - | - - - | - - - | 41000 | 16 | 13.6 | 215661602 | All | USA | No
EL16KC1-041-230A** | CK40[C,U]T-50/60C+TDR | EL280UH110XE60C | R-454B | - - - | - - - | - - - | 41000 | 16 | 13.6 | 215661603 | All | USA | No
EL16KC1-041-230A** | CK40[C,U]T-50/60C+TDR | EL297UH090XE48C | R-454B | - - - | - - - | - - - | 40500 | 16 | 13 | 215661604 | All | USA,Canada | No
EL16KC1-041-230A** | CK40[C,U]T-50/60C+TDR | EL297UH090XV36C | R-454B | - - - | - - - | - - - | 40500 | 16 | 13.4 | 215661605 | All | USA,Canada | No
EL16KC1-041-230A** | CK40[C,U]T-50/60C+TDR | EL297UH090XV48C | R-454B | - - - | - - - | - - - | 41000 | 15.5 | 13.2 | 215661606 | All | USA,Canada | No
EL16KC1-041-230A** | CK40[C,U]T-50/60C+TDR | EL297UH090XV60C | R-454B | - - - | - - - | - - - | 40500 | 16 | 13.4 | 215661607 | All | USA,Canada | No
EL16KC1-041-230A** | CK40[C,U]T-50/60C+TDR | EL297UH110XE60C | R-454B | - - - | - - - | - - - | 41000 | 16 | 13 | 215661608 | All | USA,Canada | No
EL16KC1-041-230A** | CK40[C,U]T-50/60C+TDR | EL297UH110XV48C | R-454B | - - - | - - - | - - - | 40500 | 15.6 | 13 | 215661609 | All | USA,Canada | No
EL16KC1-041-230A** | CK40[C,U]T-50/60C+TDR | EL297UH110XV60C | R-454B | - - - | - - - | - - - | 40500 | 16 | 13 | 215661610 | All | USA,Canada | No
EL16KC1-041-230A** | CK40[C,U]T-50/60C+TDR | ML180UH090E48B | R-454B | - - - | - - - | - - - | 40500 | 16.5 | 13.8 | 215661611 | All | USA | No
EL16KC1-041-230A** | CK40[C,U]T-50/60C+TDR | ML180UH090E60C | R-454B | - - - | - - - | - - - | 40500 | 16.2 | 13 | 215661612 | All | USA | No
EL16KC1-041-230A** | CK40[C,U]T-50/60C+TDR | ML180UH110E60C | R-454B | - - - | - - - | - - - | 41000 | 16 | 13 | 215661613 | All | USA | No
EL16KC1-041-230A** | CK40[C,U]T-50/60C+TDR | ML180UH110V60C | R-454B | - - - | - - - | - - - | 40500 | 16.2 | 13.5 | 215661614 | All | USA | No
EL16KC1-041-230A** | CK40[C,U]T-50/60C+TDR | ML180UH110XE60C | R-454B | - - - | - - - | - - - | 41000 | 16 | 13 | 215661615 | All | USA | No
EL16KC1-041-230A** | CK40[C,U]T-50/60C+TDR | ML193UH090XE36C | R-454B | - - - | - - - | - - - | 40500 | 16 | 13.6 | 215661616 | All | USA | No
EL16KC1-041-230A** | CK40[C,U]T-50/60C+TDR | ML193UH090XE48C | R-454B | - - - | - - - | - - - | 41000 | 15.5 | 13 | 215661617 | All | USA | No
EL16KC1-041-230A** | CK40[C,U]T-50/60C+TDR | ML193UH110XE48C | R-454B | - - - | - - - | - - - | 40500 | 15.6 | 13 | 215661618 | All | USA | No
EL16KC1-041-230A** | CK40[C,U]T-50/60C+TDR | ML193UH110XE60C | R-454B | - - - | - - - | - - - | 40500 | 16 | 13 | 215661619 | All | USA | No
EL16KC1-041-230A** | CK40[C,U]T-50/60C+TDR | ML196UH090XE36C | R-454B | - - - | - - - | - - - | 40500 | 15.5 | 13.2 | 215661620 | All | USA,Canada | No
EL16KC1-041-230A** | CK40[C,U]T-50/60C+TDR | ML196UH090XE48C | R-454B | - - - | - - - | - - - | 40500 | 16 | 13 | 215661621 | All | USA,Canada | No
EL16KC1-041-230A** | CK40[C,U]T-50/60C+TDR | ML196UH090XE60C | R-454B | - - - | - - - | - - - | 40500 | 16 | 13 | 215661622 | All | USA,Canada | No
EL16KC1-041-230A** | CK40[C,U]T-50/60C+TDR | ML196UH110XE60C | R-454B | - - - | - - - | - - - | 41000 | 16 | 13.4 | 215661623 | All | USA,Canada | No
EL16KC1-041-230A** | CK40[C,U]T-50/60C+TDR | ML296UH090XV48C | R-454B | - - - | - - - | - - - | 41000 | 16 | 13.4 | 215980926 | All | USA,Canada | No
EL16KC1-041-230A** | CK40[C,U]T-50/60C+TDR | ML296UH110XV60C | R-454B | - - - | - - - | - - - | 41000 | 16 | 13.4 | 215980928 | All | USA,Canada | No
EL16KC1-041-230A** | CK40[C,U]T-50/60C+TDR | SL280UH080NV60C | R-454B | - - - | - - - | - - - | 41000 | 16 | 13.4 | 215661624 | All | USA | No
EL16KC1-041-230A** | CK40[C,U]T-50/60C+TDR | SL280UH090V60C | R-454B | - - - | - - - | - - - | 41500 | 16 | 13.2 | 215661625 | All | USA | No
EL16KC1-041-230A** | CK40[C,U]T-50/60C+TDR | SL280UH090XV60C | R-454B | - - - | - - - | - - - | 41500 | 16 | 13.2 | 215661626 | All | USA | No
EL16KC1-041-230A** | CK40[C,U]T-50/60C+TDR | SL280UH100NV60C | R-454B | - - - | - - - | - - - | 40500 | 16 | 13.6 | 215661627 | All | USA | No
EL16KC1-041-230A** | CK40[C,U]T-50/60C+TDR | SL280UH110V60C | R-454B | - - - | - - - | - - - | 41000 | 16 | 13.4 | 215661628 | All | USA | No
EL16KC1-041-230A** | CK40[C,U]T-50/60C+TDR | SL280UH110XV60C | R-454B | - - - | - - - | - - - | 41000 | 16 | 13.4 | 215661629 | All | USA | No
EL16KC1-041-230A** | CK40[C,U]T-50/60C+TDR | SL297UH080NV48C | R-454B | - - - | - - - | - - - | 40000 | 15.2 | 13 | 217588930 | All | USA,Canada | No
EL16KC1-041-230A** | CK40[C,U]T-50/60C+TDR | SL297UH080NV60C | R-454B | - - - | - - - | - - - | 40500 | 16 | 13.4 | 217588951 | All | USA,Canada | No
EL16KC1-041-230A** | CK40[C,U]T-50/60C+TDR | SLP99UH090XV36C | R-454B | - - - | - - - | - - - | 41000 | 15.5 | 13.2 | 215661630 | All | USA,Canada | No
EL16KC1-041-230A** | CK40[C,U]T-50/60C+TDR | SLP99UH090XV48C | R-454B | - - - | - - - | - - - | 40500 | 15.6 | 13 | 215661631 | All | USA,Canada | No
EL16KC1-041-230A** | CK40[C,U]T-50/60C+TDR | SLP99UH090XV60C | R-454B | - - - | - - - | - - - | 40500 | 15.4 | 13 | 215661632 | All | USA,Canada | No
EL16KC1-041-230A** | CK40[C,U]T-50/60C+TDR | SLP99UH110XV60C | R-454B | - - - | - - - | - - - | 41000 | 15.6 | 13 | 215661633 | All | USA,Canada | No
EL16KC1-041-230A** | CK40[C,U]T-60C+TDR | - - - | R-454B | - - - | - - - | - - - | 41500 | 14.8 | 12.2 | 215661671 | All | USA,Canada | No
EL16KC1-041-230A** | CK40[C,U]T-60C+TDR | EL180UH100NE60C | R-454B | - - - | - - - | - - - | 42000 | 16.5 | 13.5 | 215661635 | All | USA | No
EL16KC1-041-230A** | CK40[C,U]T-60C+TDR | EL195UH080NE48C | R-454B | - - - | - - - | - - - | 41500 | 16 | 13.6 | 217505308 | All | USA | No
EL16KC1-041-230A** | CK40[C,U]T-60C+TDR | EL195UH100NE60C | R-454B | - - - | - - - | - - - | 41500 | 16 | 13.4 | 217505503 | All | USA | No
EL16KC1-041-230A** | CK40[C,U]T-60C+TDR | EL196UH090XE48C | R-454B | - - - | - - - | - - - | 42000 | 16.4 | 13.5 | 215661636 | All | USA,Canada | No
EL16KC1-041-230A** | CK40[C,U]T-60C+TDR | EL196UH110XE60C | R-454B | - - - | - - - | - - - | 42000 | 16.6 | 14 | 215661637 | All | USA,Canada | No
EL16KC1-041-230A** | CK40[C,U]T-60C+TDR | EL280UH110E48C | R-454B | - - - | - - - | - - - | 42000 | 17 | 14 | 215661638 | All | USA | No
EL16KC1-041-230A** | CK40[C,U]T-60C+TDR | EL280UH110E60C | R-454B | - - - | - - - | - - - | 42000 | 17 | 13.5 | 215661639 | All | USA | No
EL16KC1-041-230A** | CK40[C,U]T-60C+TDR | EL280UH110XE60C | R-454B | - - - | - - - | - - - | 42000 | 17 | 13.5 | 215661640 | All | USA | No
EL16KC1-041-230A** | CK40[C,U]T-60C+TDR | EL297UH090XE48C | R-454B | - - - | - - - | - - - | 42000 | 16.4 | 13.5 | 215661641 | All | USA,Canada | No
EL16KC1-041-230A** | CK40[C,U]T-60C+TDR | EL297UH090XV36C | R-454B | - - - | - - - | - - - | 41500 | 16.5 | 13.8 | 215661642 | All | USA,Canada | No
EL16KC1-041-230A** | CK40[C,U]T-60C+TDR | EL297UH090XV48C | R-454B | - - - | - - - | - - - | 42000 | 16.4 | 13.5 | 215661643 | All | USA,Canada | No
EL16KC1-041-230A** | CK40[C,U]T-60C+TDR | EL297UH090XV60C | R-454B | - - - | - - - | - - - | 41500 | 16.5 | 13.5 | 215661644 | All | USA,Canada | No
EL16KC1-041-230A** | CK40[C,U]T-60C+TDR | EL297UH110XE60C | R-454B | - - - | - - - | - - - | 42000 | 16.6 | 13.5 | 215661645 | All | USA,Canada | No
EL16KC1-041-230A** | CK40[C,U]T-60C+TDR | EL297UH110XV48C | R-454B | - - - | - - - | - - - | 42000 | 16.5 | 13.8 | 215661646 | All | USA,Canada | No
EL16KC1-041-230A** | CK40[C,U]T-60C+TDR | EL297UH110XV60C | R-454B | - - - | - - - | - - - | 41500 | 16.5 | 13.5 | 215661647 | All | USA,Canada | No
EL16KC1-041-230A** | CK40[C,U]T-60C+TDR | ML180UH070V48B | R-454B | - - - | - - - | - - - | 42000 | 17 | 14.2 | 215661648 | All | USA | No
EL16KC1-041-230A** | CK40[C,U]T-60C+TDR | ML180UH090E60C | R-454B | - - - | - - - | - - - | 42000 | 17 | 13.5 | 215661649 | All | USA | No
EL16KC1-041-230A** | CK40[C,U]T-60C+TDR | ML180UH110E60C | R-454B | - - - | - - - | - - - | 42000 | 16.6 | 13.5 | 215661650 | All | USA | No
EL16KC1-041-230A** | CK40[C,U]T-60C+TDR | ML180UH110V60C | R-454B | - - - | - - - | - - - | 42000 | 17 | 14 | 215661651 | All | USA | No
EL16KC1-041-230A** | CK40[C,U]T-60C+TDR | ML180UH110XE60C | R-454B | - - - | - - - | - - - | 42000 | 16.6 | 13.5 | 215661652 | All | USA | No
EL16KC1-041-230A** | CK40[C,U]T-60C+TDR | ML193UH090XE36C | R-454B | - - - | - - - | - - - | 42000 | 16.5 | 13.5 | 215661653 | All | USA | No
EL16KC1-041-230A** | CK40[C,U]T-60C+TDR | ML193UH090XE48C | R-454B | - - - | - - - | - - - | 42000 | 16 | 13.5 | 215661654 | All | USA | No
EL16KC1-041-230A** | CK40[C,U]T-60C+TDR | ML193UH110XE48C | R-454B | - - - | - - - | - - - | 42000 | 16.5 | 13.5 | 215661655 | All | USA | No
EL16KC1-041-230A** | CK40[C,U]T-60C+TDR | ML193UH110XE60C | R-454B | - - - | - - - | - - - | 42000 | 16.6 | 13.5 | 215661656 | All | USA | No
EL16KC1-041-230A** | CK40[C,U]T-60C+TDR | ML196UH090XE36C | R-454B | - - - | - - - | - - - | 42000 | 16.2 | 13.6 | 215661657 | All | USA,Canada | No
EL16KC1-041-230A** | CK40[C,U]T-60C+TDR | ML196UH090XE48C | R-454B | - - - | - - - | - - - | 41500 | 16.4 | 13.5 | 215661658 | All | USA,Canada | No
EL16KC1-041-230A** | CK40[C,U]T-60C+TDR | ML196UH090XE60C | R-454B | - - - | - - - | - - - | 42000 | 16.6 | 13.5 | 215661659 | All | USA,Canada | No
EL16KC1-041-230A** | CK40[C,U]T-60C+TDR | ML196UH110XE60C | R-454B | - - - | - - - | - - - | 42000 | 16.6 | 13.5 | 215661660 | All | USA,Canada | No
EL16KC1-041-230A** | CK40[C,U]T-60C+TDR | ML296UH090XV48C | R-454B | - - - | - - - | - - - | 42000 | 16.4 | 13.5 | 215980905 | All | USA,Canada | No
EL16KC1-041-230A** | CK40[C,U]T-60C+TDR | ML296UH110XV60C | R-454B | - - - | - - - | - - - | 42500 | 16.6 | 13.5 | 215980906 | All | USA,Canada | No
EL16KC1-041-230A** | CK40[C,U]T-60C+TDR | SL280UH080NV60C | R-454B | - - - | - - - | - - - | 42000 | 16.8 | 13.5 | 215661661 | All | USA | No
EL16KC1-041-230A** | CK40[C,U]T-60C+TDR | SL280UH090V60C | R-454B | - - - | - - - | - - - | 41500 | 16.4 | 13.5 | 215661662 | All | USA | No
EL16KC1-041-230A** | CK40[C,U]T-60C+TDR | SL280UH090XV60C | R-454B | - - - | - - - | - - - | 41500 | 17 | 14 | 215661663 | All | USA | No
EL16KC1-041-230A** | CK40[C,U]T-60C+TDR | SL280UH100NV60C | R-454B | - - - | - - - | - - - | 42000 | 16.6 | 13.5 | 215661664 | All | USA | No
EL16KC1-041-230A** | CK40[C,U]T-60C+TDR | SL280UH110V60C | R-454B | - - - | - - - | - - - | 42000 | 16.5 | 13.8 | 215661665 | All | USA | No
EL16KC1-041-230A** | CK40[C,U]T-60C+TDR | SL280UH110XV60C | R-454B | - - - | - - - | - - - | 42000 | 16.5 | 13.8 | 215661666 | All | USA | No
EL16KC1-041-230A** | CK40[C,U]T-60C+TDR | SL297UH080NV48C | R-454B | - - - | - - - | - - - | 41500 | 16 | 13.2 | 217588924 | All | USA,Canada | No
EL16KC1-041-230A** | CK40[C,U]T-60C+TDR | SL297UH080NV60C | R-454B | - - - | - - - | - - - | 42000 | 16.5 | 13.8 | 217588952 | All | USA,Canada | No
EL16KC1-041-230A** | CK40[C,U]T-60C+TDR | SLP99UH090XV36C | R-454B | - - - | - - - | - - - | 42000 | 16.2 | 13.6 | 215661667 | All | USA,Canada | No
EL16KC1-041-230A** | CK40[C,U]T-60C+TDR | SLP99UH090XV48C | R-454B | - - - | - - - | - - - | 42000 | 16.4 | 13.5 | 215661668 | All | USA,Canada | No
EL16KC1-041-230A** | CK40[C,U]T-60C+TDR | SLP99UH090XV60C | R-454B | - - - | - - - | - - - | 42000 | 16.5 | 13.5 | 215661669 | All | USA,Canada | No
EL16KC1-041-230A** | CK40[C,U]T-60C+TDR | SLP99UH110XV60C | R-454B | - - - | - - - | - - - | 42000 | 16.5 | 13.5 | 215661670 | All | USA,Canada | No
EL16KC1-041-230A** | CK40[C,U]T-60D+TDR | - - - | R-454B | - - - | - - - | - - - | 41000 | 14.7 | 12.2 | 215661681 | All | USA,Canada | No
EL16KC1-041-230A** | CK40[C,U]T-60D+TDR | EL180UH100NE60C | R-454B | - - - | - - - | - - - | 42000 | 16.5 | 13.6 | 215661672 | All | USA | No
EL16KC1-041-230A** | CK40[C,U]T-60D+TDR | EL195UH100NE60C | R-454B | - - - | - - - | - - - | 41000 | 16 | 13.2 | 217505506 | All | USA | No
EL16KC1-041-230A** | CK40[C,U]T-60D+TDR | EL297UH110XV60C | R-454B | - - - | - - - | - - - | 41000 | 16.5 | 13.8 | 215661673 | All | USA,Canada | No
EL16KC1-041-230A** | CK40[C,U]T-60D+TDR | EL297UH135XE60D | R-454B | - - - | - - - | - - - | 41500 | 16.5 | 13.8 | 215661674 | All | USA,Canada | No
EL16KC1-041-230A** | CK40[C,U]T-60D+TDR | EL297UH135XV60D | R-454B | - - - | - - - | - - - | 41500 | 16.5 | 13.8 | 215661675 | All | USA,Canada | No
EL16KC1-041-230A** | CK40[C,U]T-60D+TDR | ML180UH135E60D | R-454B | - - - | - - - | - - - | 42000 | 16.5 | 13.8 | 215661676 | All | USA | No
EL16KC1-041-230A** | CK40[C,U]T-60D+TDR | ML196UH110XE60C | R-454B | - - - | - - - | - - - | 42000 | 16.5 | 13.8 | 215661677 | All | USA,Canada | No
EL16KC1-041-230A** | CK40[C,U]T-60D+TDR | ML196UH135XE60D | R-454B | - - - | - - - | - - - | 42000 | 16.5 | 13.8 | 215661678 | All | USA,Canada | No
EL16KC1-041-230A** | CK40[C,U]T-60D+TDR | SL280UH135V60D | R-454B | - - - | - - - | - - - | 42000 | 16.5 | 13.8 | 215661679 | All | USA | No
EL16KC1-041-230A** | CK40[C,U]T-60D+TDR | SL297UH080NV48C | R-454B | - - - | - - - | - - - | 41000 | 15.5 | 13.2 | 217588925 | All | USA,Canada | No
EL16KC1-041-230A** | CK40[C,U]T-60D+TDR | SL297UH080NV60C | R-454B | - - - | - - - | - - - | 41500 | 16.5 | 13.6 | 217588953 | All | USA,Canada | No
EL16KC1-041-230A** | CK40[C,U]T-60D+TDR | SLP99UH135XV60D | R-454B | - - - | - - - | - - - | 41500 | 16.5 | 13.8 | 215661680 | All | USA,Canada | No
EL16KC1-041-230A** | CK40DT-30/36B+TDR | EL297DF045XV36B | R-454B | - - - | - - - | - - - | 40000 | 15.2 | 12.8 | 215661682 | All | USA | No
EL16KC1-041-230A** | CK40DT-30/36B+TDR | EL297DF070XV48B | R-454B | - - - | - - - | - - - | 39500 | 14.7 | 12.6 | 217469074 | All | USA | No
EL16KC1-041-230A** | CK40DT-30/36B+TDR | ML180DF090E48B | R-454B | - - - | - - - | - - - | 40000 | 15.5 | 13.2 | 215661683 | All | USA | No
EL16KC1-041-230A** | CK40DT-30/36B+TDR | ML196DF070XE48B | R-454B | - - - | - - - | - - - | 39500 | 14.7 | 12.6 | 215661684 | All | USA,Canada | No
EL16KC1-041-230A** | CK40DT-30/36B+TDR | ML296DF070XV48B | R-454B | - - - | - - - | - - - | 39500 | 14.7 | 12.6 | 215661685 | All | USA,Canada | No
EL16KC1-041-230A** | CK40DT-30/36B+TDR | SL280DF090V48B | R-454B | - - - | - - - | - - - | 39500 | 14.7 | 12.8 | 215661686 | All | USA | No
EL16KC1-041-230A** | CK40DT-30/36B+TDR | SLP99DF070XV36B | R-454B | - - - | - - - | - - - | 39500 | 15.2 | 13 | 215661687 | All | USA,Canada | No
EL16KC1-041-230A** | CK40DT-30/36C+TDR | EL297DF090XE48C | R-454B | - - - | - - - | - - - | 40000 | 15.5 | 13 | 215661688 | All | USA,Canada | No
EL16KC1-041-230A** | CK40DT-30/36C+TDR | ML180DF110E60C | R-454B | - - - | - - - | - - - | 40000 | 16 | 13.6 | 215661689 | All | USA | No
EL16KC1-041-230A** | CK40DT-30/36C+TDR | ML193DF090XE48C | R-454B | - - - | - - - | - - - | 40000 | 15.5 | 13.2 | 215661690 | All | USA | No
EL16KC1-041-230A** | CK40DT-30/36C+TDR | ML196DF090XE48C | R-454B | - - - | - - - | - - - | 40000 | 15.5 | 13.2 | 215661691 | All | USA,Canada | No
EL16KC1-041-230A** | CK40DT-30/36C+TDR | ML196DF110XE60C | R-454B | - - - | - - - | - - - | 40000 | 15.5 | 13.2 | 215661692 | All | USA,Canada | No
EL16KC1-041-230A** | CK40DT-30/36C+TDR | ML296DF090XV60C | R-454B | - - - | - - - | - - - | 40000 | 15.5 | 13 | 215661693 | All | USA,Canada | No
EL16KC1-041-230A** | CK40DT-30/36C+TDR | SL280DF080NV60C | R-454B | - - - | - - - | - - - | 40000 | 15.5 | 13.2 | 215661694 | All | USA | No
EL16KC1-041-230A** | CK40DT-30/36C+TDR | SL280DF090V60C | R-454B | - - - | - - - | - - - | 40000 | 16 | 13.4 | 215661695 | All | USA | No
EL16KC1-041-230A** | CK40DT-30/36C+TDR | SL280DF110V60C | R-454B | - - - | - - - | - - - | 40000 | 16 | 13.6 | 215661696 | All | USA | No
EL16KC1-041-230A** | CK40DT-30/36C+TDR | SLP99DF090XV36C | R-454B | - - - | - - - | - - - | 40500 | 15.5 | 13 | 215661697 | All | USA,Canada | No
EL16KC1-041-230A** | CK40DT-30/36C+TDR | SLP99DF090XV48C | R-454B | - - - | - - - | - - - | 40000 | 15.5 | 13 | 215661698 | All | USA,Canada | No
EL16KC1-041-230A** | CK40DT-30/36C+TDR | SLP99DF090XV60C | R-454B | - - - | - - - | - - - | 40000 | 15.5 | 13 | 215661699 | All | USA,Canada | No
EL16KC1-041-230A** | CK40DT-30/36C+TDR | SLP99DF110XV60C | R-454B | - - - | - - - | - - - | 40000 | 15.5 | 13 | 215661700 | All | USA,Canada | No
EL16KC1-041-230A** | CK40DT-42B+TDR | - - - | R-454B | - - - | - - - | - - - | 40000 | 14.3 | 12.2 | 215661708 | All | USA,Canada | No
EL16KC1-041-230A** | CK40DT-42B+TDR | EL280DF090E48B | R-454B | - - - | - - - | - - - | 40000 | 16 | 13.4 | 217469070 | All | USA | No
EL16KC1-041-230A** | CK40DT-42B+TDR | EL297DF045XV36B | R-454B | - - - | - - - | - - - | 40000 | 15.5 | 13 | 215661701 | All | USA | No
EL16KC1-041-230A** | CK40DT-42B+TDR | EL297DF070XV48B | R-454B | - - - | - - - | - - - | 40000 | 15.2 | 12.8 | 215661702 | All | USA | No
EL16KC1-041-230A** | CK40DT-42B+TDR | ML180DF090E48B | R-454B | - - - | - - - | - - - | 41000 | 15.5 | 13.4 | 215661703 | All | USA | No
EL16KC1-041-230A** | CK40DT-42B+TDR | ML196DF070XE48B | R-454B | - - - | - - - | - - - | 40500 | 15.2 | 12.8 | 215661704 | All | USA,Canada | No
EL16KC1-041-230A** | CK40DT-42B+TDR | SL280DF060NV36B | R-454B | - - - | - - - | - - - | 40500 | 15.2 | 12.8 | 215661705 | All | USA | No
EL16KC1-041-230A** | CK40DT-42B+TDR | SL280DF090V48B | R-454B | - - - | - - - | - - - | 40000 | 15.5 | 13.2 | 215661706 | All | USA | No
EL16KC1-041-230A** | CK40DT-42B+TDR | SLP99DF070XV36B | R-454B | - - - | - - - | - - - | 40000 | 15.5 | 13 | 215661707 | All | USA,Canada | No
EL16KC1-041-230A** | CK40DT-48C+TDR | - - - | R-454B | - - - | - - - | - - - | 40000 | 14.3 | 12.2 | 215661726 | All | USA,Canada | No
EL16KC1-041-230A** | CK40DT-48C+TDR | EL297DF090XE48C | R-454B | - - - | - - - | - - - | 40000 | 16 | 13.4 | 215661709 | All | USA,Canada | No
EL16KC1-041-230A** | CK40DT-48C+TDR | EL297DF090XV60C | R-454B | - - - | - - - | - - - | 40000 | 15.5 | 13.2 | 215661710 | All | USA,Canada | No
EL16KC1-041-230A** | CK40DT-48C+TDR | EL297DF110XV60C | R-454B | - - - | - - - | - - - | 40000 | 15.5 | 13.2 | 215661711 | All | USA,Canada | No
EL16KC1-041-230A** | CK40DT-48C+TDR | ML180DF110E60C | R-454B | - - - | - - - | - - - | 40500 | 16.5 | 13.8 | 215661712 | All | USA | No
EL16KC1-041-230A** | CK40DT-48C+TDR | ML193DF090XE48C | R-454B | - - - | - - - | - - - | 41000 | 15.5 | 13.2 | 215661713 | All | USA | No
EL16KC1-041-230A** | CK40DT-48C+TDR | ML196DF090XE48C | R-454B | - - - | - - - | - - - | 40000 | 16 | 13.6 | 215661714 | All | USA,Canada | No
EL16KC1-041-230A** | CK40DT-48C+TDR | ML196DF110XE60C | R-454B | - - - | - - - | - - - | 40500 | 16 | 13.4 | 215661715 | All | USA,Canada | No
EL16KC1-041-230A** | CK40DT-48C+TDR | ML296DF070XV48B | R-454B | - - - | - - - | - - - | 40500 | 15.5 | 13 | 215661716 | All | USA,Canada | No
EL16KC1-041-230A** | CK40DT-48C+TDR | ML296DF090XV60C | R-454B | - - - | - - - | - - - | 40500 | 15.5 | 13.2 | 215661717 | All | USA,Canada | No
EL16KC1-041-230A** | CK40DT-48C+TDR | SL280DF080NV60C | R-454B | - - - | - - - | - - - | 40500 | 16 | 13.4 | 215661718 | All | USA | No
EL16KC1-041-230A** | CK40DT-48C+TDR | SL280DF090V60C | R-454B | - - - | - - - | - - - | 40500 | 16 | 13.6 | 215661719 | All | USA | No
EL16KC1-041-230A** | CK40DT-48C+TDR | SL280DF110V60C | R-454B | - - - | - - - | - - - | 40000 | 16 | 13.6 | 215661720 | All | USA | No
EL16KC1-041-230A** | CK40DT-48C+TDR | SLP99DF070XV36B | R-454B | - - - | - - - | - - - | 40500 | 15.5 | 13.2 | 215661721 | All | USA,Canada | No
EL16KC1-041-230A** | CK40DT-48C+TDR | SLP99DF090XV36C | R-454B | - - - | - - - | - - - | 41000 | 15.5 | 13.2 | 215661722 | All | USA,Canada | No
EL16KC1-041-230A** | CK40DT-48C+TDR | SLP99DF090XV48C | R-454B | - - - | - - - | - - - | 40500 | 15.5 | 13 | 215661723 | All | USA,Canada | No
EL16KC1-041-230A** | CK40DT-48C+TDR | SLP99DF090XV60C | R-454B | - - - | - - - | - - - | 40500 | 15.5 | 13.2 | 215661724 | All | USA,Canada | No
EL16KC1-041-230A** | CK40DT-48C+TDR | SLP99DF110XV60C | R-454B | - - - | - - - | - - - | 40000 | 15.5 | 13.2 | 215661725 | All | USA,Canada | No
EL16KC1-041-230A** | CK40DT-50/60C+TDR | - - - | R-454B | - - - | - - - | - - - | 40500 | 14.7 | 12.4 | 215661742 | All | USA,Canada | No
EL16KC1-041-230A** | CK40DT-50/60C+TDR | EL297DF090XE48C | R-454B | - - - | - - - | - - - | 40500 | 16 | 13.2 | 215661727 | All | USA,Canada | No
EL16KC1-041-230A** | CK40DT-50/60C+TDR | EL297DF090XV60C | R-454B | - - - | - - - | - - - | 40500 | 15.5 | 13.4 | 215661728 | All | USA,Canada | No
EL16KC1-041-230A** | CK40DT-50/60C+TDR | EL297DF110XV60C | R-454B | - - - | - - - | - - - | 40500 | 15.5 | 13.2 | 215661729 | All | USA,Canada | No
EL16KC1-041-230A** | CK40DT-50/60C+TDR | ML180DF110E60C | R-454B | - - - | - - - | - - - | 41000 | 16.5 | 13.8 | 215661730 | All | USA | No
EL16KC1-041-230A** | CK40DT-50/60C+TDR | ML193DF090XE48C | R-454B | - - - | - - - | - - - | 41000 | 15.5 | 13.4 | 215661731 | All | USA | No
EL16KC1-041-230A** | CK40DT-50/60C+TDR | ML196DF090XE48C | R-454B | - - - | - - - | - - - | 41000 | 16 | 13.4 | 215661732 | All | USA,Canada | No
EL16KC1-041-230A** | CK40DT-50/60C+TDR | ML196DF110XE60C | R-454B | - - - | - - - | - - - | 41000 | 16 | 13.6 | 215661733 | All | USA,Canada | No
EL16KC1-041-230A** | CK40DT-50/60C+TDR | ML296DF090XV60C | R-454B | - - - | - - - | - - - | 41000 | 16 | 13.4 | 215661734 | All | USA,Canada | No
EL16KC1-041-230A** | CK40DT-50/60C+TDR | SL280DF080NV60C | R-454B | - - - | - - - | - - - | 40500 | 16 | 13.4 | 215661735 | All | USA | No
EL16KC1-041-230A** | CK40DT-50/60C+TDR | SL280DF090V60C | R-454B | - - - | - - - | - - - | 41000 | 16.5 | 13.6 | 215661736 | All | USA | No
EL16KC1-041-230A** | CK40DT-50/60C+TDR | SL280DF110V60C | R-454B | - - - | - - - | - - - | 41500 | 16 | 13.4 | 215661737 | All | USA | No
EL16KC1-041-230A** | CK40DT-50/60C+TDR | SLP99DF090XV36C | R-454B | - - - | - - - | - - - | 41000 | 15.5 | 13.2 | 215661738 | All | USA,Canada | No
EL16KC1-041-230A** | CK40DT-50/60C+TDR | SLP99DF090XV48C | R-454B | - - - | - - - | - - - | 40500 | 15.5 | 13.2 | 215661739 | All | USA,Canada | No
EL16KC1-041-230A** | CK40DT-50/60C+TDR | SLP99DF090XV60C | R-454B | - - - | - - - | - - - | 40500 | 15.5 | 13.4 | 215661740 | All | USA,Canada | No
EL16KC1-041-230A** | CK40DT-50/60C+TDR | SLP99DF110XV60C | R-454B | - - - | - - - | - - - | 40500 | 15.5 | 13.2 | 215661741 | All | USA,Canada | No
EL16KC1-041-230A** | CK40DT-60D+TDR | - - - | R-454B | - - - | - - - | - - - | 40500 | 14.7 | 12.4 | 215661743 | All | USA,Canada | No
EL16KC1-041-230A** | CK40DT-60D+TDR | EL297DF090XV60C | R-454B | - - - | - - - | - - - | 40500 | 16 | 13.4 | 217469071 | All | USA,Canada | No
EL16KC1-041-230A** | CK40DT-60D+TDR | EL297DF110XV60C | R-454B | - - - | - - - | - - - | 40500 | 16 | 13.4 | 217469072 | All | USA,Canada | No
EL16KC1-041-230A** | CK40DT-60D+TDR | SL280DF110V60C | R-454B | - - - | - - - | - - - | 40500 | 16.5 | 13.8 | 217469073 | All | USA | No
EL16KC1-041-230A** | CK40HT-24B+TDR | EL280UH045E36A | R-454B | - - - | - - - | - - - | 38500 | 15.5 | 12.8 | 215661744 | All | USA | No
EL16KC1-041-230A** | CK40HT-24B+TDR | EL280UH090E36B | R-454B | - - - | - - - | - - - | 39000 | 15.2 | 12.8 | 215661745 | All | USA | No
EL16KC1-041-230A** | CK40HT-24B+TDR | EL297UH045XV36B | R-454B | - - - | - - - | - - - | 38500 | 14.7 | 12.4 | 215661746 | All | USA,Canada | No
EL16KC1-041-230A** | CK40HT-24B+TDR | EL297UH070XV36B | R-454B | - - - | - - - | - - - | 38500 | 15.2 | 12.8 | 215661747 | All | USA,Canada | No
EL16KC1-041-230A** | CK40HT-24B+TDR | ML180UH070V36B | R-454B | - - - | - - - | - - - | 39000 | 14.8 | 12.2 | 215661749 | All | USA | No
EL16KC1-041-230A** | CK40HT-24B+TDR | ML180UH070V48B | R-454B | - - - | - - - | - - - | 39500 | 15.5 | 13.2 | 215661750 | All | USA | No
EL16KC1-041-230A** | CK40HT-24B+TDR | ML180UH090V48B | R-454B | - - - | - - - | - - - | 39000 | 15.2 | 12.8 | 215661751 | All | USA | No
EL16KC1-041-230A** | CK40HT-24B+TDR | ML196UH070XE48B | R-454B | - - - | - - - | - - - | 39000 | 14.3 | 12.4 | 215661752 | All | USA,Canada | No
EL16KC1-041-230A** | CK40HT-24B+TDR | ML296UH045XV36B | R-454B | - - - | - - - | - - - | 39000 | 14.7 | 12.6 | 215661753 | All | USA,Canada | No
EL16KC1-041-230A** | CK40HT-24B+TDR | ML296UH070XV36B | R-454B | - - - | - - - | - - - | 39000 | 14.7 | 12.6 | 215980930 | All | USA,Canada | No
EL16KC1-041-230A** | CK40HT-24B+TDR | SL280UH080NV48B | R-454B | - - - | - - - | - - - | 38500 | 15.2 | 12.8 | 215661754 | All | USA | No
EL16KC1-041-230A** | CK40HT-24B+TDR | SL280UH090V36B | R-454B | - - - | - - - | - - - | 39000 | 15.5 | 13 | 215661755 | All | USA | No
EL16KC1-041-230A** | CK40HT-24B+TDR | SL280UH090V48B | R-454B | - - - | - - - | - - - | 39000 | 15.2 | 12.8 | 215661756 | All | USA | No
EL16KC1-041-230A** | CK40HT-24B+TDR | SLP99UH070XV36B | R-454B | - - - | - - - | - - - | 38500 | 15.2 | 12.8 | 215661758 | All | USA,Canada | No
EL16KC1-041-230A** | CK40HT-30A+TDR | - - - | R-454B | - - - | - - - | - - - | 39500 | 14.3 | 12.2 | 215661759 | All | USA,Canada | No
EL16KC1-041-230A** | CK40HT-30B+TDR | - - - | R-454B | - - - | - - - | - - - | 40000 | 14.3 | 12.4 | 215661782 | All | USA,Canada | No
EL16KC1-041-230A** | CK40HT-30B+TDR | EL180UH080NE48B | R-454B | - - - | - - - | - - - | 40000 | 15.5 | 13.2 | 215661760 | All | USA | No
EL16KC1-041-230A** | CK40HT-30B+TDR | EL280UH045E36A | R-454B | - - - | - - - | - - - | 40000 | 16 | 13.4 | 215661761 | All | USA | No
EL16KC1-041-230A** | CK40HT-30B+TDR | EL280UH090E36B | R-454B | - - - | - - - | - - - | 40500 | 16 | 13.4 | 215661762 | All | USA | No
EL16KC1-041-230A** | CK40HT-30B+TDR | EL280UH090E48B | R-454B | - - - | - - - | - - - | 40500 | 16 | 13.6 | 215661763 | All | USA | No
EL16KC1-041-230A** | CK40HT-30B+TDR | EL280UH090XE48B | R-454B | - - - | - - - | - - - | 40500 | 16 | 13.6 | 215661764 | All | USA | No
EL16KC1-041-230A** | CK40HT-30B+TDR | EL297UH045XV36B | R-454B | - - - | - - - | - - - | 40000 | 15.5 | 13 | 215661765 | All | USA,Canada | No
EL16KC1-041-230A** | CK40HT-30B+TDR | EL297UH070XV36B | R-454B | - - - | - - - | - - - | 40000 | 15.5 | 13.2 | 215661766 | All | USA,Canada | No
EL16KC1-041-230A** | CK40HT-30B+TDR | ML180UH070V36B | R-454B | - - - | - - - | - - - | 40500 | 16 | 13 | 215661768 | All | USA | No
EL16KC1-041-230A** | CK40HT-30B+TDR | ML180UH070V48B | R-454B | - - - | - - - | - - - | 41000 | 15.8 | 13 | 215661769 | All | USA | No
EL16KC1-041-230A** | CK40HT-30B+TDR | ML180UH090E48B | R-454B | - - - | - - - | - - - | 40500 | 16.5 | 13.6 | 215661770 | All | USA | No
EL16KC1-041-230A** | CK40HT-30B+TDR | ML180UH090V48B | R-454B | - - - | - - - | - - - | 40500 | 15.6 | 13 | 215661771 | All | USA | No
EL16KC1-041-230A** | CK40HT-30B+TDR | ML180UH090XE48B | R-454B | - - - | - - - | - - - | 40500 | 16.5 | 13.6 | 215661772 | All | USA | No
EL16KC1-041-230A** | CK40HT-30B+TDR | ML196UH070XE48B | R-454B | - - - | - - - | - - - | 40500 | 14.8 | 12.2 | 215661773 | All | USA,Canada | No
EL16KC1-041-230A** | CK40HT-30B+TDR | ML296UH045XV36B | R-454B | - - - | - - - | - - - | 40500 | 15.5 | 13.2 | 215661774 | All | USA,Canada | No
EL16KC1-041-230A** | CK40HT-30B+TDR | ML296UH070XV36B | R-454B | - - - | - - - | - - - | 40500 | 15.5 | 13.2 | 215980908 | All | USA,Canada | No
EL16KC1-041-230A** | CK40HT-30B+TDR | SL280UH070V36A | R-454B | - - - | - - - | - - - | 40500 | 15.2 | 12.8 | 215661775 | All | USA | No
EL16KC1-041-230A** | CK40HT-30B+TDR | SL280UH080NV48B | R-454B | - - - | - - - | - - - | 40500 | 16 | 13.2 | 215661776 | All | USA | No
EL16KC1-041-230A** | CK40HT-30B+TDR | SL280UH090V36B | R-454B | - - - | - - - | - - - | 40500 | 16 | 13.4 | 215661777 | All | USA | No
EL16KC1-041-230A** | CK40HT-30B+TDR | SL280UH090V48B | R-454B | - - - | - - - | - - - | 40500 | 16 | 13.4 | 215661778 | All | USA | No
EL16KC1-041-230A** | CK40HT-30B+TDR | SL280UH090XV48B | R-454B | - - - | - - - | - - - | 40500 | 16 | 13.4 | 215661779 | All | USA | No
EL16KC1-041-230A** | CK40HT-30B+TDR | SLP99UH070XV36B | R-454B | - - - | - - - | - - - | 40000 | 16 | 13.2 | 215661781 | All | USA,Canada | No
EL16KC1-041-230A** | CK40HT-36A+TDR | ML180UH030V36A | R-454B | - - - | - - - | - - - | 38500 | 14.7 | 12.4 | 215661783 | All | USA | No
EL16KC1-041-230A** | CK40HT-36A+TDR | ML180UH045V36A | R-454B | - - - | - - - | - - - | 38500 | 14.7 | 12.4 | 215661784 | All | USA | No
EL16KC1-041-230A** | CK40HT-36A+TDR | SL280UH060NV36A | R-454B | - - - | - - - | - - - | 38500 | 14.7 | 12.4 | 215661785 | All | USA | No
EL16KC1-041-230A** | CK40HT-36B+TDR | EL180UH080NE48B | R-454B | - - - | - - - | - - - | 38500 | 14.7 | 12.6 | 215661788 | All | USA | No
EL16KC1-041-230A** | CK40HT-36B+TDR | EL280UH045E36A | R-454B | - - - | - - - | - - - | 38500 | 15.2 | 12.8 | 215661789 | All | USA | No
EL16KC1-041-230A** | CK40HT-36B+TDR | EL280UH070E36A | R-454B | - - - | - - - | - - - | 38500 | 15.2 | 12.8 | 215661790 | All | USA | No
EL16KC1-041-230A** | CK40HT-36B+TDR | EL280UH090E36B | R-454B | - - - | - - - | - - - | 38500 | 15.2 | 12.8 | 215661791 | All | USA | No
EL16KC1-041-230A** | CK40HT-36B+TDR | EL280UH090E48B | R-454B | - - - | - - - | - - - | 39000 | 15.5 | 13 | 215661792 | All | USA | No
EL16KC1-041-230A** | CK40HT-36B+TDR | EL280UH090XE48B | R-454B | - - - | - - - | - - - | 39000 | 15.5 | 13 | 215661793 | All | USA | No
EL16KC1-041-230A** | CK40HT-36B+TDR | EL297UH045XV36B | R-454B | - - - | - - - | - - - | 38000 | 14.7 | 12.4 | 215661794 | All | USA,Canada | No
EL16KC1-041-230A** | CK40HT-36B+TDR | EL297UH070XV36B | R-454B | - - - | - - - | - - - | 38500 | 15.2 | 12.6 | 215661795 | All | USA,Canada | No
EL16KC1-041-230A** | CK40HT-36B+TDR | ML180UH070V36B | R-454B | - - - | - - - | - - - | 39000 | 14.8 | 12.2 | 215661797 | All | USA | No
EL16KC1-041-230A** | CK40HT-36B+TDR | ML180UH070V48B | R-454B | - - - | - - - | - - - | 39000 | 15.5 | 12.5 | 215661798 | All | USA | No
EL16KC1-041-230A** | CK40HT-36B+TDR | ML180UH090E48B | R-454B | - - - | - - - | - - - | 38500 | 15.5 | 13 | 215661799 | All | USA | No
EL16KC1-041-230A** | CK40HT-36B+TDR | ML180UH090V48B | R-454B | - - - | - - - | - - - | 38500 | 14.8 | 12.2 | 215661800 | All | USA | No
EL16KC1-041-230A** | CK40HT-36B+TDR | ML180UH090XE48B | R-454B | - - - | - - - | - - - | 38500 | 15.5 | 13 | 215661801 | All | USA | No
EL16KC1-041-230A** | CK40HT-36B+TDR | ML196UH070XE48B | R-454B | - - - | - - - | - - - | 39000 | 14.3 | 12.2 | 215661802 | All | USA,Canada | No
EL16KC1-041-230A** | CK40HT-36B+TDR | ML296UH045XV36B | R-454B | - - - | - - - | - - - | 39000 | 14.7 | 12.6 | 215661803 | All | USA,Canada | No
EL16KC1-041-230A** | CK40HT-36B+TDR | ML296UH070XV36B | R-454B | - - - | - - - | - - - | 39000 | 14.7 | 12.6 | 215980931 | All | USA,Canada | No
EL16KC1-041-230A** | CK40HT-36B+TDR | SL280UH080NV48B | R-454B | - - - | - - - | - - - | 38500 | 15.2 | 12.8 | 215661804 | All | USA | No
EL16KC1-041-230A** | CK40HT-36B+TDR | SL280UH090V36B | R-454B | - - - | - - - | - - - | 39000 | 15.2 | 12.8 | 215661805 | All | USA | No
EL16KC1-041-230A** | CK40HT-36B+TDR | SL280UH090V48B | R-454B | - - - | - - - | - - - | 39000 | 15.2 | 12.8 | 215661806 | All | USA | No
EL16KC1-041-230A** | CK40HT-36B+TDR | SL280UH090XV48B | R-454B | - - - | - - - | - - - | 39000 | 15.2 | 12.8 | 215661807 | All | USA | No
EL16KC1-041-230A** | CK40HT-36B+TDR | SL297UH040NV36B | R-454B | - - - | - - - | - - - | 38500 | 15.2 | 12.6 | 215661808 | All | USA,Canada | No
EL16KC1-041-230A** | CK40HT-36B+TDR | SL297UH060NV36B | R-454B | - - - | - - - | - - - | 38500 | 14.7 | 12.4 | 217588885 | All | USA,Canada | No
EL16KC1-041-230A** | CK40HT-36B+TDR | SLP99UH070XV36B | R-454B | - - - | - - - | - - - | 38500 | 15.2 | 12.8 | 215661809 | All | USA,Canada | No
EL16KC1-041-230A** | CK40HT-36C+TDR | EL180UH100NE60C | R-454B | - - - | - - - | - - - | 39500 | 15.2 | 12.8 | 215661810 | All | USA | No
EL16KC1-041-230A** | CK40HT-36C+TDR | EL195UH080NE48C | R-454B | - - - | - - - | - - - | 39000 | 14.7 | 12.6 | 217505311 | All | USA | No
EL16KC1-041-230A** | CK40HT-36C+TDR | EL195UH100NE60C | R-454B | - - - | - - - | - - - | 39000 | 14.7 | 12.6 | 217505523 | All | USA | No
EL16KC1-041-230A** | CK40HT-36C+TDR | EL196UH090XE48C | R-454B | - - - | - - - | - - - | 39000 | 15.5 | 13.2 | 215661811 | All | USA,Canada | No
EL16KC1-041-230A** | CK40HT-36C+TDR | EL196UH110XE60C | R-454B | - - - | - - - | - - - | 39500 | 15.5 | 13.2 | 215661812 | All | USA,Canada | No
EL16KC1-041-230A** | CK40HT-36C+TDR | EL280UH110E48C | R-454B | - - - | - - - | - - - | 39500 | 16 | 13.4 | 215661813 | All | USA | No
EL16KC1-041-230A** | CK40HT-36C+TDR | EL280UH110E60C | R-454B | - - - | - - - | - - - | 40000 | 15.5 | 13.2 | 215661814 | All | USA | No
EL16KC1-041-230A** | CK40HT-36C+TDR | EL280UH110XE60C | R-454B | - - - | - - - | - - - | 40000 | 15.5 | 13.2 | 215661815 | All | USA | No
EL16KC1-041-230A** | CK40HT-36C+TDR | EL297UH090XE48C | R-454B | - - - | - - - | - - - | 39000 | 15.5 | 13.2 | 215661816 | All | USA,Canada | No
EL16KC1-041-230A** | CK40HT-36C+TDR | EL297UH090XV36C | R-454B | - - - | - - - | - - - | 39000 | 15.5 | 13 | 215661817 | All | USA,Canada | No
EL16KC1-041-230A** | CK40HT-36C+TDR | EL297UH090XV48C | R-454B | - - - | - - - | - - - | 39500 | 15.2 | 12.8 | 215661818 | All | USA,Canada | No
EL16KC1-041-230A** | CK40HT-36C+TDR | EL297UH090XV60C | R-454B | - - - | - - - | - - - | 39000 | 15.5 | 13 | 215661819 | All | USA,Canada | No
EL16KC1-041-230A** | CK40HT-36C+TDR | EL297UH110XE60C | R-454B | - - - | - - - | - - - | 39500 | 15.5 | 13 | 215661820 | All | USA,Canada | No
EL16KC1-041-230A** | CK40HT-36C+TDR | EL297UH110XV48C | R-454B | - - - | - - - | - - - | 39500 | 15.5 | 13 | 215661821 | All | USA,Canada | No
EL16KC1-041-230A** | CK40HT-36C+TDR | EL297UH110XV60C | R-454B | - - - | - - - | - - - | 39000 | 15.5 | 13 | 215661822 | All | USA,Canada | No
EL16KC1-041-230A** | CK40HT-36C+TDR | ML180UH090E60C | R-454B | - - - | - - - | - - - | 39500 | 16 | 13.4 | 215661823 | All | USA | No
EL16KC1-041-230A** | CK40HT-36C+TDR | ML180UH110E60C | R-454B | - - - | - - - | - - - | 39500 | 15.5 | 13.2 | 215661824 | All | USA | No
EL16KC1-041-230A** | CK40HT-36C+TDR | ML180UH110V60C | R-454B | - - - | - - - | - - - | 40500 | 15.5 | 13 | 215661825 | All | USA | No
EL16KC1-041-230A** | CK40HT-36C+TDR | ML180UH110XE60C | R-454B | - - - | - - - | - - - | 39500 | 15.5 | 13.2 | 215661826 | All | USA | No
EL16KC1-041-230A** | CK40HT-36C+TDR | ML193UH090XE36C | R-454B | - - - | - - - | - - - | 39000 | 15.5 | 13 | 215661827 | All | USA | No
EL16KC1-041-230A** | CK40HT-36C+TDR | ML193UH090XE48C | R-454B | - - - | - - - | - - - | 40000 | 15.2 | 12.8 | 215661828 | All | USA | No
EL16KC1-041-230A** | CK40HT-36C+TDR | ML193UH110XE48C | R-454B | - - - | - - - | - - - | 40000 | 15.5 | 13 | 215661829 | All | USA | No
EL16KC1-041-230A** | CK40HT-36C+TDR | ML193UH110XE60C | R-454B | - - - | - - - | - - - | 39500 | 15.5 | 13.2 | 215661830 | All | USA | No
EL16KC1-041-230A** | CK40HT-36C+TDR | ML196UH090XE36C | R-454B | - - - | - - - | - - - | 39000 | 15.2 | 12.8 | 215661831 | All | USA,Canada | No
EL16KC1-041-230A** | CK40HT-36C+TDR | ML196UH090XE48C | R-454B | - - - | - - - | - - - | 39000 | 15.5 | 13.2 | 215661832 | All | USA,Canada | No
EL16KC1-041-230A** | CK40HT-36C+TDR | ML196UH090XE60C | R-454B | - - - | - - - | - - - | 39500 | 15.5 | 12.5 | 215661833 | All | USA,Canada | No
EL16KC1-041-230A** | CK40HT-36C+TDR | ML196UH110XE60C | R-454B | - - - | - - - | - - - | 39500 | 15.5 | 13 | 215661834 | All | USA,Canada | No
EL16KC1-041-230A** | CK40HT-36C+TDR | ML296UH090XV48C | R-454B | - - - | - - - | - - - | 39500 | 15.5 | 13 | 215980932 | All | USA,Canada | No
EL16KC1-041-230A** | CK40HT-36C+TDR | ML296UH110XV60C | R-454B | - - - | - - - | - - - | 39500 | 15.5 | 13 | 215980935 | All | USA,Canada | No
EL16KC1-041-230A** | CK40HT-36C+TDR | SL280UH080NV60C | R-454B | - - - | - - - | - - - | 40000 | 15.5 | 13 | 215661835 | All | USA | No
EL16KC1-041-230A** | CK40HT-36C+TDR | SL280UH090V60C | R-454B | - - - | - - - | - - - | 40000 | 15.5 | 12.8 | 215661836 | All | USA | No
EL16KC1-041-230A** | CK40HT-36C+TDR | SL280UH090XV60C | R-454B | - - - | - - - | - - - | 40000 | 15.5 | 12.8 | 215661837 | All | USA | No
EL16KC1-041-230A** | CK40HT-36C+TDR | SL280UH100NV60C | R-454B | - - - | - - - | - - - | 39500 | 15.5 | 13.2 | 215661838 | All | USA | No
EL16KC1-041-230A** | CK40HT-36C+TDR | SL280UH110V60C | R-454B | - - - | - - - | - - - | 39500 | 15.5 | 13 | 215661839 | All | USA | No
EL16KC1-041-230A** | CK40HT-36C+TDR | SL280UH110XV60C | R-454B | - - - | - - - | - - - | 39500 | 15.5 | 13 | 215661840 | All | USA | No
EL16KC1-041-230A** | CK40HT-36C+TDR | SL297UH080NV48C | R-454B | - - - | - - - | - - - | 39000 | 14.7 | 12.4 | 217588931 | All | USA,Canada | No
EL16KC1-041-230A** | CK40HT-36C+TDR | SL297UH080NV60C | R-454B | - - - | - - - | - - - | 39500 | 15.2 | 12.8 | 217588954 | All | USA,Canada | No
EL16KC1-041-230A** | CK40HT-36C+TDR | SLP99UH090XV36C | R-454B | - - - | - - - | - - - | 39500 | 15.2 | 12.8 | 215661841 | All | USA,Canada | No
EL16KC1-041-230A** | CK40HT-36C+TDR | SLP99UH090XV48C | R-454B | - - - | - - - | - - - | 39500 | 15.2 | 12.8 | 215661842 | All | USA,Canada | No
EL16KC1-041-230A** | CK40HT-36C+TDR | SLP99UH090XV60C | R-454B | - - - | - - - | - - - | 39000 | 15.2 | 12.8 | 215661843 | All | USA,Canada | No
EL16KC1-041-230A** | CK40HT-36C+TDR | SLP99UH110XV60C | R-454B | - - - | - - - | - - - | 40000 | 15.2 | 12.8 | 215661844 | All | USA,Canada | No
EL16KC1-041-230A** | CK40HT-42B+TDR | - - - | R-454B | - - - | - - - | - - - | 41000 | 14.7 | 12.6 | 215661866 | All | USA,Canada | No
EL16KC1-041-230A** | CK40HT-42B+TDR | EL180UH080NE48B | R-454B | - - - | - - - | - - - | 41000 | 16 | 13.4 | 215661845 | All | USA | No
EL16KC1-041-230A** | CK40HT-42B+TDR | EL280UH045E36A | R-454B | - - - | - - - | - - - | 41500 | 16.5 | 13.6 | 215661846 | All | USA | No
EL16KC1-041-230A** | CK40HT-42B+TDR | EL280UH090E36B | R-454B | - - - | - - - | - - - | 41500 | 16.5 | 13.8 | 215661847 | All | USA | No
EL16KC1-041-230A** | CK40HT-42B+TDR | EL280UH090E48B | R-454B | - - - | - - - | - - - | 41500 | 16.5 | 13.8 | 215661848 | All | USA | No
EL16KC1-041-230A** | CK40HT-42B+TDR | EL280UH090XE48B | R-454B | - - - | - - - | - - - | 41500 | 16.5 | 13.8 | 215661849 | All | USA | No
EL16KC1-041-230A** | CK40HT-42B+TDR | EL297UH045XV36B | R-454B | - - - | - - - | - - - | 41000 | 15.4 | 13.2 | 215661850 | All | USA,Canada | No
EL16KC1-041-230A** | CK40HT-42B+TDR | EL297UH070XV36B | R-454B | - - - | - - - | - - - | 41000 | 16 | 13.6 | 215661851 | All | USA,Canada | No
EL16KC1-041-230A** | CK40HT-42B+TDR | ML180UH070V36B | R-454B | - - - | - - - | - - - | 41500 | 16.5 | 13 | 215661853 | All | USA | No
EL16KC1-041-230A** | CK40HT-42B+TDR | ML180UH070V48B | R-454B | - - - | - - - | - - - | 42000 | 16.4 | 13.5 | 215661854 | All | USA | No
EL16KC1-041-230A** | CK40HT-42B+TDR | ML180UH090E48B | R-454B | - - - | - - - | - - - | 41000 | 16.2 | 13.5 | 215661855 | All | USA | No
EL16KC1-041-230A** | CK40HT-42B+TDR | ML180UH090V48B | R-454B | - - - | - - - | - - - | 41500 | 15.8 | 13.6 | 215661856 | All | USA | No
EL16KC1-041-230A** | CK40HT-42B+TDR | ML180UH090XE48B | R-454B | - - - | - - - | - - - | 41000 | 16.2 | 13.5 | 215661857 | All | USA | No
EL16KC1-041-230A** | CK40HT-42B+TDR | ML196UH070XE48B | R-454B | - - - | - - - | - - - | 41500 | 15.5 | 13 | 215661858 | All | USA,Canada | No
EL16KC1-041-230A** | CK40HT-42B+TDR | ML296UH045XV36B | R-454B | - - - | - - - | - - - | 41500 | 16 | 13.4 | 215661859 | All | USA,Canada | No
EL16KC1-041-230A** | CK40HT-42B+TDR | ML296UH070XV36B | R-454B | - - - | - - - | - - - | 41500 | 16 | 13.4 | 215980909 | All | USA,Canada | No
EL16KC1-041-230A** | CK40HT-42B+TDR | SL280UH080NV48B | R-454B | - - - | - - - | - - - | 41500 | 16 | 13 | 215661860 | All | USA | No
EL16KC1-041-230A** | CK40HT-42B+TDR | SL280UH090V36B | R-454B | - - - | - - - | - - - | 41500 | 16.5 | 13 | 215661861 | All | USA | No
EL16KC1-041-230A** | CK40HT-42B+TDR | SL280UH090V48B | R-454B | - - - | - - - | - - - | 41500 | 15.8 | 13.6 | 215661862 | All | USA | No
EL16KC1-041-230A** | CK40HT-42B+TDR | SL280UH090XV48B | R-454B | - - - | - - - | - - - | 41500 | 16.5 | 13.6 | 215661863 | All | USA | No
EL16KC1-041-230A** | CK40HT-42B+TDR | SL297UH040NV36B | R-454B | - - - | - - - | - - - | 41000 | 16 | 13 | 215661864 | All | USA,Canada | No
EL16KC1-041-230A** | CK40HT-42B+TDR | SL297UH060NV36B | R-454B | - - - | - - - | - - - | 41500 | 15.5 | 13.2 | 217588882 | All | USA,Canada | No
EL16KC1-041-230A** | CK40HT-42B+TDR | SLP99UH070XV36B | R-454B | - - - | - - - | - - - | 41000 | 15.6 | 13 | 215661865 | All | USA,Canada | No
EL16KC1-041-230A** | CK40HT-42C+TDR | - - - | R-454B | - - - | - - - | - - - | 41000 | 14.7 | 12.4 | 217469068 | All | USA,Canada | No
EL16KC1-041-230A** | CK40HT-42C+TDR | EL180UH100NE60C | R-454B | - - - | - - - | - - - | 41500 | 16 | 13.4 | 215661867 | All | USA | No
EL16KC1-041-230A** | CK40HT-42C+TDR | EL195UH080NE48C | R-454B | - - - | - - - | - - - | 41000 | 16 | 13.5 | 216372777 | All | USA,Canada | No
EL16KC1-041-230A** | CK40HT-42C+TDR | EL195UH100NE60C | R-454B | - - - | - - - | - - - | 41000 | 15.5 | 13.2 | 217505508 | All | USA | No
EL16KC1-041-230A** | CK40HT-42C+TDR | EL196UH090XE48C | R-454B | - - - | - - - | - - - | 41000 | 16 | 13 | 215661868 | All | USA,Canada | No
EL16KC1-041-230A** | CK40HT-42C+TDR | EL196UH110XE60C | R-454B | - - - | - - - | - - - | 41500 | 16.2 | 13.5 | 215661869 | All | USA,Canada | No
EL16KC1-041-230A** | CK40HT-42C+TDR | EL280UH110E48C | R-454B | - - - | - - - | - - - | 41500 | 16.5 | 13.5 | 215661870 | All | USA | No
EL16KC1-041-230A** | CK40HT-42C+TDR | EL280UH110E60C | R-454B | - - - | - - - | - - - | 41500 | 16.5 | 13.8 | 215661871 | All | USA | No
EL16KC1-041-230A** | CK40HT-42C+TDR | EL280UH110XE60C | R-454B | - - - | - - - | - - - | 41500 | 16.5 | 13.8 | 215661872 | All | USA | No
EL16KC1-041-230A** | CK40HT-42C+TDR | EL297UH045XV36B | R-454B | - - - | - - - | - - - | 41000 | 15.5 | 13 | 215661873 | All | USA,Canada | No
EL16KC1-041-230A** | CK40HT-42C+TDR | EL297UH090XE48C | R-454B | - - - | - - - | - - - | 41000 | 16 | 13 | 215661874 | All | USA,Canada | No
EL16KC1-041-230A** | CK40HT-42C+TDR | EL297UH090XV36C | R-454B | - - - | - - - | - - - | 41000 | 16 | 13 | 215661875 | All | USA,Canada | No
EL16KC1-041-230A** | CK40HT-42C+TDR | EL297UH090XV48C | R-454B | - - - | - - - | - - - | 41500 | 16 | 13 | 215661876 | All | USA,Canada | No
EL16KC1-041-230A** | CK40HT-42C+TDR | EL297UH090XV60C | R-454B | - - - | - - - | - - - | 41000 | 16 | 13 | 215661877 | All | USA,Canada | No
EL16KC1-041-230A** | CK40HT-42C+TDR | EL297UH110XE60C | R-454B | - - - | - - - | - - - | 41500 | 16 | 13.5 | 215661878 | All | USA,Canada | No
EL16KC1-041-230A** | CK40HT-42C+TDR | EL297UH110XV48C | R-454B | - - - | - - - | - - - | 41000 | 16 | 13 | 215661879 | All | USA,Canada | No
EL16KC1-041-230A** | CK40HT-42C+TDR | EL297UH110XV60C | R-454B | - - - | - - - | - - - | 41000 | 16 | 13.6 | 215661880 | All | USA,Canada | No
EL16KC1-041-230A** | CK40HT-42C+TDR | ML180UH090E48B | R-454B | - - - | - - - | - - - | 41000 | 16.5 | 14 | 215661881 | All | USA | No
EL16KC1-041-230A** | CK40HT-42C+TDR | ML180UH090E60C | R-454B | - - - | - - - | - - - | 41000 | 16.5 | 13.5 | 215661882 | All | USA | No
EL16KC1-041-230A** | CK40HT-42C+TDR | ML180UH110E60C | R-454B | - - - | - - - | - - - | 41500 | 16.2 | 13.5 | 215661883 | All | USA | No
EL16KC1-041-230A** | CK40HT-42C+TDR | ML180UH110V60C | R-454B | - - - | - - - | - - - | 42000 | 16.4 | 13.6 | 215661884 | All | USA | No
EL16KC1-041-230A** | CK40HT-42C+TDR | ML180UH110XE60C | R-454B | - - - | - - - | - - - | 41500 | 16.5 | 13.8 | 215661885 | All | USA | No
EL16KC1-041-230A** | CK40HT-42C+TDR | ML193UH090XE36C | R-454B | - - - | - - - | - - - | 41000 | 16 | 13.6 | 215661886 | All | USA | No
EL16KC1-041-230A** | CK40HT-42C+TDR | ML193UH090XE48C | R-454B | - - - | - - - | - - - | 41000 | 16.2 | 13 | 215661887 | All | USA | No
EL16KC1-041-230A** | CK40HT-42C+TDR | ML193UH110XE48C | R-454B | - - - | - - - | - - - | 41000 | 16.5 | 13.8 | 215661888 | All | USA | No
EL16KC1-041-230A** | CK40HT-42C+TDR | ML193UH110XE60C | R-454B | - - - | - - - | - - - | 41000 | 16.5 | 13.8 | 215661889 | All | USA | No
EL16KC1-041-230A** | CK40HT-42C+TDR | ML196UH090XE36C | R-454B | - - - | - - - | - - - | 41000 | 15.6 | 13.4 | 215661890 | All | USA,Canada | No
EL16KC1-041-230A** | CK40HT-42C+TDR | ML196UH090XE48C | R-454B | - - - | - - - | - - - | 41000 | 16 | 13 | 215661891 | All | USA,Canada | No
EL16KC1-041-230A** | CK40HT-42C+TDR | ML196UH090XE60C | R-454B | - - - | - - - | - - - | 41000 | 16 | 13 | 215661892 | All | USA,Canada | No
EL16KC1-041-230A** | CK40HT-42C+TDR | ML196UH110XE60C | R-454B | - - - | - - - | - - - | 41500 | 16 | 13.6 | 215661893 | All | USA,Canada | No
EL16KC1-041-230A** | CK40HT-42C+TDR | ML296UH070XV36B | R-454B | - - - | - - - | - - - | 41500 | 16 | 13.4 | 215980914 | All | USA,Canada | No
EL16KC1-041-230A** | CK40HT-42C+TDR | ML296UH090XV48C | R-454B | - - - | - - - | - - - | 41500 | 16 | 13 | 215980910 | All | USA,Canada | No
EL16KC1-041-230A** | CK40HT-42C+TDR | ML296UH110XV60C | R-454B | - - - | - - - | - - - | 41000 | 16.2 | 13.5 | 215980912 | All | USA,Canada | No
EL16KC1-041-230A** | CK40HT-42C+TDR | SL280UH080NV48B | R-454B | - - - | - - - | - - - | 41000 | 16 | 13.6 | 215661894 | All | USA | No
EL16KC1-041-230A** | CK40HT-42C+TDR | SL280UH080NV60C | R-454B | - - - | - - - | - - - | 41500 | 16.2 | 13.5 | 215661895 | All | USA | No
EL16KC1-041-230A** | CK40HT-42C+TDR | SL280UH090V60C | R-454B | - - - | - - - | - - - | 41000 | 16.5 | 13 | 215661896 | All | USA | No
EL16KC1-041-230A** | CK40HT-42C+TDR | SL280UH090XV60C | R-454B | - - - | - - - | - - - | 41000 | 16.5 | 13.8 | 215661897 | All | USA | No
EL16KC1-041-230A** | CK40HT-42C+TDR | SL280UH100NV60C | R-454B | - - - | - - - | - - - | 41000 | 16 | 13 | 215661898 | All | USA | No
EL16KC1-041-230A** | CK40HT-42C+TDR | SL280UH110V60C | R-454B | - - - | - - - | - - - | 41500 | 16 | 13 | 215661899 | All | USA | No
EL16KC1-041-230A** | CK40HT-42C+TDR | SL280UH110XV60C | R-454B | - - - | - - - | - - - | 41500 | 16 | 13.6 | 215661900 | All | USA | No
EL16KC1-041-230A** | CK40HT-42C+TDR | SL297UH040NV36B | R-454B | - - - | - - - | - - - | 41000 | 16 | 13.4 | 215661901 | All | USA,Canada | No
EL16KC1-041-230A** | CK40HT-42C+TDR | SL297UH060NV36B | R-454B | - - - | - - - | - - - | 41000 | 15.5 | 13.2 | 217588883 | All | USA,Canada | No
EL16KC1-041-230A** | CK40HT-42C+TDR | SL297UH080NV48C | R-454B | - - - | - - - | - - - | 40500 | 15.5 | 13 | 217588926 | All | USA,Canada | No
EL16KC1-041-230A** | CK40HT-42C+TDR | SL297UH080NV60C | R-454B | - - - | - - - | - - - | 41000 | 16 | 13.6 | 217588955 | All | USA,Canada | No
EL16KC1-041-230A** | CK40HT-42C+TDR | SLP99UH090XV36C | R-454B | - - - | - - - | - - - | 41500 | 15.8 | 13.4 | 215661902 | All | USA,Canada | No
EL16KC1-041-230A** | CK40HT-42C+TDR | SLP99UH090XV48C | R-454B | - - - | - - - | - - - | 41500 | 16 | 13 | 215661903 | All | USA,Canada | No
EL16KC1-041-230A** | CK40HT-42C+TDR | SLP99UH090XV60C | R-454B | - - - | - - - | - - - | 41000 | 16 | 13 | 215661904 | All | USA,Canada | No
EL16KC1-041-230A** | CK40HT-42C+TDR | SLP99UH110XV60C | R-454B | - - - | - - - | - - - | 41500 | 15.8 | 13.2 | 215661905 | All | USA,Canada | No
EL16KC1-041-230A** | CK40HT-48B+TDR | - - - | R-454B | - - - | - - - | - - - | 40000 | 14.7 | 12.4 | 215661932 | All | USA,Canada | No
EL16KC1-041-230A** | CK40HT-48B+TDR | EL180UH080NE48B | R-454B | - - - | - - - | - - - | 40000 | 15.5 | 12.5 | 215661906 | All | USA | No
EL16KC1-041-230A** | CK40HT-48B+TDR | EL280UH045E36A | R-454B | - - - | - - - | - - - | 40500 | 16 | 13.4 | 215661907 | All | USA | No
EL16KC1-041-230A** | CK40HT-48B+TDR | EL280UH090E36B | R-454B | - - - | - - - | - - - | 40500 | 16 | 13.4 | 215661908 | All | USA | No
EL16KC1-041-230A** | CK40HT-48B+TDR | EL280UH090E48B | R-454B | - - - | - - - | - - - | 40500 | 16 | 13 | 215661909 | All | USA | No
EL16KC1-041-230A** | CK40HT-48B+TDR | EL280UH090XE48B | R-454B | - - - | - - - | - - - | 40500 | 16 | 13.6 | 215661910 | All | USA | No
EL16KC1-041-230A** | CK40HT-48B+TDR | EL297UH045XV36B | R-454B | - - - | - - - | - - - | 40000 | 14.8 | 12.2 | 215661911 | All | USA,Canada | No
EL16KC1-041-230A** | CK40HT-48B+TDR | EL297UH070XV36B | R-454B | - - - | - - - | - - - | 40000 | 15.5 | 12.5 | 215661912 | All | USA,Canada | No
EL16KC1-041-230A** | CK40HT-48B+TDR | ML180UH070V36B | R-454B | - - - | - - - | - - - | 40500 | 16 | 13 | 215661914 | All | USA | No
EL16KC1-041-230A** | CK40HT-48B+TDR | ML180UH070V48B | R-454B | - - - | - - - | - - - | 41000 | 16 | 13 | 215661915 | All | USA | No
EL16KC1-041-230A** | CK40HT-48B+TDR | ML180UH090E48B | R-454B | - - - | - - - | - - - | 40500 | 16 | 13 | 215661916 | All | USA | No
EL16KC1-041-230A** | CK40HT-48B+TDR | ML180UH090V48B | R-454B | - - - | - - - | - - - | 40500 | 15.4 | 12.5 | 215661917 | All | USA | No
EL16KC1-041-230A** | CK40HT-48B+TDR | ML180UH090XE48B | R-454B | - - - | - - - | - - - | 40500 | 16 | 13 | 215661918 | All | USA | No
EL16KC1-041-230A** | CK40HT-48B+TDR | ML196UH070XE48B | R-454B | - - - | - - - | - - - | 40500 | 14.8 | 12.8 | 215661923 | All | USA,Canada | No
EL16KC1-041-230A** | CK40HT-48B+TDR | ML296UH045XV36B | R-454B | - - - | - - - | - - - | 40500 | 15.5 | 12.2 | 215661925 | All | USA,Canada | No
EL16KC1-041-230A** | CK40HT-48B+TDR | ML296UH070XV36B | R-454B | - - - | - - - | - - - | 40500 | 15.5 | 13.2 | 215980916 | All | USA,Canada | No
EL16KC1-041-230A** | CK40HT-48B+TDR | SL280UH080NV48B | R-454B | - - - | - - - | - - - | 40500 | 15.4 | 12.5 | 215661926 | All | USA | No
EL16KC1-041-230A** | CK40HT-48B+TDR | SL280UH090V36B | R-454B | - - - | - - - | - - - | 40500 | 16 | 13.4 | 215661927 | All | USA | No
EL16KC1-041-230A** | CK40HT-48B+TDR | SL280UH090V48B | R-454B | - - - | - - - | - - - | 40500 | 15.4 | 13 | 215661928 | All | USA | No
EL16KC1-041-230A** | CK40HT-48B+TDR | SL280UH090XV48B | R-454B | - - - | - - - | - - - | 40500 | 16 | 13.4 | 215661929 | All | USA | No
EL16KC1-041-230A** | CK40HT-48B+TDR | SL297UH040NV36B | R-454B | - - - | - - - | - - - | 40000 | 15.5 | 12.5 | 215661930 | All | USA,Canada | No
EL16KC1-041-230A** | CK40HT-48B+TDR | SL297UH060NV36B | R-454B | - - - | - - - | - - - | 40500 | 15.2 | 12.8 | 217588884 | All | USA,Canada | No
EL16KC1-041-230A** | CK40HT-48B+TDR | SLP99UH070XV36B | R-454B | - - - | - - - | - - - | 40000 | 15.2 | 13.2 | 215661931 | All | USA,Canada | No
EL16KC1-041-230A** | CK40HT-48C+TDR | - - - | R-454B | - - - | - - - | - - - | 40500 | 14.7 | 12.4 | 215661969 | All | USA,Canada | No
EL16KC1-041-230A** | CK40HT-48C+TDR | EL180UH100NE60C | R-454B | - - - | - - - | - - - | 41000 | 15.5 | 13 | 215661933 | All | USA | No
EL16KC1-041-230A** | CK40HT-48C+TDR | EL195UH080NE48C | R-454B | - - - | - - - | - - - | 40500 | 15.5 | 13.2 | 217505314 | All | USA | No
EL16KC1-041-230A** | CK40HT-48C+TDR | EL195UH100NE60C | R-454B | - - - | - - - | - - - | 40500 | 15.5 | 13 | 217505512 | All | USA | No
EL16KC1-041-230A** | CK40HT-48C+TDR | EL196UH090XE48C | R-454B | - - - | - - - | - - - | 40500 | 16 | 13 | 215661934 | All | USA,Canada | No
EL16KC1-041-230A** | CK40HT-48C+TDR | EL196UH110XE60C | R-454B | - - - | - - - | - - - | 41000 | 16 | 13.6 | 215661935 | All | USA,Canada | No
EL16KC1-041-230A** | CK40HT-48C+TDR | EL280UH110E48C | R-454B | - - - | - - - | - - - | 41000 | 16.5 | 13.5 | 215661936 | All | USA | No
EL16KC1-041-230A** | CK40HT-48C+TDR | EL280UH110E60C | R-454B | - - - | - - - | - - - | 41500 | 16 | 13.5 | 215661937 | All | USA | No
EL16KC1-041-230A** | CK40HT-48C+TDR | EL280UH110XE60C | R-454B | - - - | - - - | - - - | 41500 | 16 | 13.5 | 215661938 | All | USA | No
EL16KC1-041-230A** | CK40HT-48C+TDR | EL297UH090XE48C | R-454B | - - - | - - - | - - - | 40500 | 16 | 13.6 | 215661939 | All | USA,Canada | No
EL16KC1-041-230A** | CK40HT-48C+TDR | EL297UH090XV36C | R-454B | - - - | - - - | - - - | 40500 | 16 | 13 | 215661940 | All | USA,Canada | No
EL16KC1-041-230A** | CK40HT-48C+TDR | EL297UH090XV48C | R-454B | - - - | - - - | - - - | 41000 | 15.5 | 13.2 | 215661941 | All | USA,Canada | No
EL16KC1-041-230A** | CK40HT-48C+TDR | EL297UH090XV60C | R-454B | - - - | - - - | - - - | 40500 | 15.6 | 13.4 | 215661942 | All | USA,Canada | No
EL16KC1-041-230A** | CK40HT-48C+TDR | EL297UH110XE60C | R-454B | - - - | - - - | - - - | 41000 | 16 | 13 | 215661943 | All | USA,Canada | No
EL16KC1-041-230A** | CK40HT-48C+TDR | EL297UH110XV48C | R-454B | - - - | - - - | - - - | 41000 | 15.6 | 13.4 | 215661944 | All | USA,Canada | No
EL16KC1-041-230A** | CK40HT-48C+TDR | EL297UH110XV60C | R-454B | - - - | - - - | - - - | 40500 | 16 | 13 | 215661945 | All | USA,Canada | No
EL16KC1-041-230A** | CK40HT-48C+TDR | ML180UH090E60C | R-454B | - - - | - - - | - - - | 41000 | 16.5 | 13.5 | 215661946 | All | USA | No
EL16KC1-041-230A** | CK40HT-48C+TDR | ML180UH110E60C | R-454B | - - - | - - - | - - - | 41000 | 16 | 13 | 215661947 | All | USA | No
EL16KC1-041-230A** | CK40HT-48C+TDR | ML180UH110V60C | R-454B | - - - | - - - | - - - | 41000 | 16.5 | 13.5 | 215661948 | All | USA | No
EL16KC1-041-230A** | CK40HT-48C+TDR | ML180UH110XE60C | R-454B | - - - | - - - | - - - | 41000 | 16 | 13 | 215661949 | All | USA | No
EL16KC1-041-230A** | CK40HT-48C+TDR | ML193UH090XE36C | R-454B | - - - | - - - | - - - | 41000 | 16 | 13.6 | 215661950 | All | USA | No
EL16KC1-041-230A** | CK40HT-48C+TDR | ML193UH090XE48C | R-454B | - - - | - - - | - - - | 41000 | 15.5 | 13.2 | 215661951 | All | USA | No
EL16KC1-041-230A** | CK40HT-48C+TDR | ML193UH110XE48C | R-454B | - - - | - - - | - - - | 41500 | 15.6 | 13 | 215661952 | All | USA | No
EL16KC1-041-230A** | CK40HT-48C+TDR | ML193UH110XE60C | R-454B | - - - | - - - | - - - | 41000 | 16 | 13.6 | 215661953 | All | USA | No
EL16KC1-041-230A** | CK40HT-48C+TDR | ML196UH090XE36C | R-454B | - - - | - - - | - - - | 40500 | 15.5 | 13 | 215661954 | All | USA,Canada | No
EL16KC1-041-230A** | CK40HT-48C+TDR | ML196UH090XE48C | R-454B | - - - | - - - | - - - | 40500 | 16 | 13 | 215661955 | All | USA,Canada | No
EL16KC1-041-230A** | CK40HT-48C+TDR | ML196UH090XE60C | R-454B | - - - | - - - | - - - | 41000 | 16 | 13 | 215661956 | All | USA,Canada | No
EL16KC1-041-230A** | CK40HT-48C+TDR | ML196UH110XE60C | R-454B | - - - | - - - | - - - | 41000 | 16 | 13.5 | 215661957 | All | USA,Canada | No
EL16KC1-041-230A** | CK40HT-48C+TDR | ML296UH090XV48C | R-454B | - - - | - - - | - - - | 41500 | 15.6 | 13.4 | 215980917 | All | USA,Canada | No
EL16KC1-041-230A** | CK40HT-48C+TDR | ML296UH110XV60C | R-454B | - - - | - - - | - - - | 41500 | 16 | 13.6 | 215980919 | All | USA,Canada | No
EL16KC1-041-230A** | CK40HT-48C+TDR | SL280UH080NV48B | R-454B | - - - | - - - | - - - | 40500 | 16 | 13.4 | 215661958 | All | USA | No
EL16KC1-041-230A** | CK40HT-48C+TDR | SL280UH080NV60C | R-454B | - - - | - - - | - - - | 41500 | 16 | 13.4 | 215661959 | All | USA | No
EL16KC1-041-230A** | CK40HT-48C+TDR | SL280UH090V60C | R-454B | - - - | - - - | - - - | 41500 | 15.8 | 13 | 215661960 | All | USA | No
EL16KC1-041-230A** | CK40HT-48C+TDR | SL280UH090XV60C | R-454B | - - - | - - - | - - - | 41500 | 16 | 13.4 | 215661961 | All | USA | No
EL16KC1-041-230A** | CK40HT-48C+TDR | SL280UH100NV60C | R-454B | - - - | - - - | - - - | 42000 | 15.8 | 13.2 | 215661962 | All | USA | No
EL16KC1-041-230A** | CK40HT-48C+TDR | SL280UH110V60C | R-454B | - - - | - - - | - - - | 41500 | 16 | 13.4 | 215661963 | All | USA | No
EL16KC1-041-230A** | CK40HT-48C+TDR | SL280UH110XV60C | R-454B | - - - | - - - | - - - | 41500 | 16 | 13.4 | 215661964 | All | USA | No
EL16KC1-041-230A** | CK40HT-48C+TDR | SL297UH080NV48C | R-454B | - - - | - - - | - - - | 40500 | 15.2 | 13 | 217588927 | All | USA,Canada | No
EL16KC1-041-230A** | CK40HT-48C+TDR | SL297UH080NV60C | R-454B | - - - | - - - | - - - | 41000 | 16 | 13.4 | 217588956 | All | USA,Canada | No
EL16KC1-041-230A** | CK40HT-48C+TDR | SLP99UH090XV36C | R-454B | - - - | - - - | - - - | 41000 | 15.5 | 13 | 215661965 | All | USA,Canada | No
EL16KC1-041-230A** | CK40HT-48C+TDR | SLP99UH090XV48C | R-454B | - - - | - - - | - - - | 40500 | 15.6 | 13 | 215661966 | All | USA,Canada | No
EL16KC1-041-230A** | CK40HT-48C+TDR | SLP99UH090XV60C | R-454B | - - - | - - - | - - - | 41000 | 15.6 | 13 | 215661967 | All | USA,Canada | No
EL16KC1-041-230A** | CK40HT-48C+TDR | SLP99UH110XV60C | R-454B | - - - | - - - | - - - | 41000 | 15.6 | 13.4 | 215661968 | All | USA,Canada | No
EL16KC1-041-230A** | CK40HT-51/61C+TDR | - - - | R-454B | - - - | - - - | - - - | 41000 | 14.7 | 12.2 | 215662006 | All | USA,Canada | No
EL16KC1-041-230A** | CK40HT-51/61C+TDR | EL180UH100NE60C | R-454B | - - - | - - - | - - - | 41500 | 16 | 13.6 | 215661970 | All | USA | No
EL16KC1-041-230A** | CK40HT-51/61C+TDR | EL195UH080NE48C | R-454B | - - - | - - - | - - - | 41000 | 16 | 13.4 | 217505317 | All | USA | No
EL16KC1-041-230A** | CK40HT-51/61C+TDR | EL195UH100NE60C | R-454B | - - - | - - - | - - - | 41000 | 15.5 | 13.2 | 217505515 | All | USA | No
EL16KC1-041-230A** | CK40HT-51/61C+TDR | EL196UH090XE48C | R-454B | - - - | - - - | - - - | 41500 | 16.5 | 13.5 | 215661971 | All | USA,Canada | No
EL16KC1-041-230A** | CK40HT-51/61C+TDR | EL196UH110XE60C | R-454B | - - - | - - - | - - - | 42000 | 16.5 | 13.8 | 215661972 | All | USA,Canada | No
EL16KC1-041-230A** | CK40HT-51/61C+TDR | EL280UH110E48C | R-454B | - - - | - - - | - - - | 41500 | 16.4 | 13.5 | 215661973 | All | USA | No
EL16KC1-041-230A** | CK40HT-51/61C+TDR | EL280UH110E60C | R-454B | - - - | - - - | - - - | 42000 | 16.6 | 13.5 | 215661974 | All | USA | No
EL16KC1-041-230A** | CK40HT-51/61C+TDR | EL280UH110XE60C | R-454B | - - - | - - - | - - - | 42000 | 16.6 | 13.5 | 215661975 | All | USA | No
EL16KC1-041-230A** | CK40HT-51/61C+TDR | EL297UH090XE48C | R-454B | - - - | - - - | - - - | 41000 | 16.5 | 13.5 | 215661976 | All | USA,Canada | No
EL16KC1-041-230A** | CK40HT-51/61C+TDR | EL297UH090XV36C | R-454B | - - - | - - - | - - - | 41000 | 16.5 | 13.8 | 215661977 | All | USA,Canada | No
EL16KC1-041-230A** | CK40HT-51/61C+TDR | EL297UH090XV48C | R-454B | - - - | - - - | - - - | 41500 | 16 | 13.4 | 215661978 | All | USA,Canada | No
EL16KC1-041-230A** | CK40HT-51/61C+TDR | EL297UH090XV60C | R-454B | - - - | - - - | - - - | 41000 | 16.5 | 13.6 | 215661979 | All | USA,Canada | No
EL16KC1-041-230A** | CK40HT-51/61C+TDR | EL297UH110XE60C | R-454B | - - - | - - - | - - - | 41500 | 16.5 | 13.5 | 215661980 | All | USA,Canada | No
EL16KC1-041-230A** | CK40HT-51/61C+TDR | EL297UH110XV48C | R-454B | - - - | - - - | - - - | 41500 | 16 | 13 | 215661981 | All | USA,Canada | No
EL16KC1-041-230A** | CK40HT-51/61C+TDR | EL297UH110XV60C | R-454B | - - - | - - - | - - - | 41000 | 16.5 | 13 | 215661982 | All | USA,Canada | No
EL16KC1-041-230A** | CK40HT-51/61C+TDR | ML180UH090E60C | R-454B | - - - | - - - | - - - | 41500 | 16.6 | 14 | 215661983 | All | USA | No
EL16KC1-041-230A** | CK40HT-51/61C+TDR | ML180UH110E60C | R-454B | - - - | - - - | - - - | 42000 | 16.5 | 13.5 | 215661984 | All | USA | No
EL16KC1-041-230A** | CK40HT-51/61C+TDR | ML180UH110V60C | R-454B | - - - | - - - | - - - | 41500 | 16.6 | 13.5 | 215661985 | All | USA | No
EL16KC1-041-230A** | CK40HT-51/61C+TDR | ML180UH110XE60C | R-454B | - - - | - - - | - - - | 42000 | 16.5 | 13.8 | 215661986 | All | USA | No
EL16KC1-041-230A** | CK40HT-51/61C+TDR | ML193UH090XE36C | R-454B | - - - | - - - | - - - | 41500 | 16.5 | 13.8 | 215661987 | All | USA | No
EL16KC1-041-230A** | CK40HT-51/61C+TDR | ML193UH090XE48C | R-454B | - - - | - - - | - - - | 41000 | 16.5 | 13.5 | 215661988 | All | USA | No
EL16KC1-041-230A** | CK40HT-51/61C+TDR | ML193UH110XE48C | R-454B | - - - | - - - | - - - | 41000 | 16.6 | 13.5 | 215661989 | All | USA | No
EL16KC1-041-230A** | CK40HT-51/61C+TDR | ML193UH110XE60C | R-454B | - - - | - - - | - - - | 41500 | 16.5 | 13.8 | 215661990 | All | USA | No
EL16KC1-041-230A** | CK40HT-51/61C+TDR | ML196UH090XE36C | R-454B | - - - | - - - | - - - | 41000 | 16 | 13.4 | 215661991 | All | USA,Canada | No
EL16KC1-041-230A** | CK40HT-51/61C+TDR | ML196UH090XE48C | R-454B | - - - | - - - | - - - | 41000 | 16.5 | 13.5 | 215661992 | All | USA,Canada | No
EL16KC1-041-230A** | CK40HT-51/61C+TDR | ML196UH090XE60C | R-454B | - - - | - - - | - - - | 41500 | 16.5 | 13.5 | 215661993 | All | USA,Canada | No
EL16KC1-041-230A** | CK40HT-51/61C+TDR | ML196UH110XE60C | R-454B | - - - | - - - | - - - | 41500 | 16.5 | 13.5 | 215661994 | All | USA,Canada | No
EL16KC1-041-230A** | CK40HT-51/61C+TDR | ML296UH090XV48C | R-454B | - - - | - - - | - - - | 42000 | 16 | 13 | 215980921 | All | USA,Canada | No
EL16KC1-041-230A** | CK40HT-51/61C+TDR | ML296UH110XV60C | R-454B | - - - | - - - | - - - | 42000 | 16.5 | 13.8 | 215980922 | All | USA,Canada | No
EL16KC1-041-230A** | CK40HT-51/61C+TDR | SL280UH080NV48B | R-454B | - - - | - - - | - - - | 41000 | 16.5 | 13.6 | 215661995 | All | USA | No
EL16KC1-041-230A** | CK40HT-51/61C+TDR | SL280UH080NV60C | R-454B | - - - | - - - | - - - | 42000 | 16.5 | 13.6 | 215661996 | All | USA | No
EL16KC1-041-230A** | CK40HT-51/61C+TDR | SL280UH090V60C | R-454B | - - - | - - - | - - - | 41000 | 16.5 | 13.8 | 215661997 | All | USA | No
EL16KC1-041-230A** | CK40HT-51/61C+TDR | SL280UH090XV60C | R-454B | - - - | - - - | - - - | 41000 | 16.5 | 13.8 | 215661998 | All | USA | No
EL16KC1-041-230A** | CK40HT-51/61C+TDR | SL280UH100NV60C | R-454B | - - - | - - - | - - - | 41500 | 16.5 | 13.8 | 215661999 | All | USA | No
EL16KC1-041-230A** | CK40HT-51/61C+TDR | SL280UH110V60C | R-454B | - - - | - - - | - - - | 42000 | 16.5 | 13.6 | 215662000 | All | USA | No
EL16KC1-041-230A** | CK40HT-51/61C+TDR | SL280UH110XV60C | R-454B | - - - | - - - | - - - | 42000 | 16.5 | 13.6 | 215662001 | All | USA | No
EL16KC1-041-230A** | CK40HT-51/61C+TDR | SL297UH080NV48C | R-454B | - - - | - - - | - - - | 41000 | 15.5 | 13.2 | 217588928 | All | USA,Canada | No
EL16KC1-041-230A** | CK40HT-51/61C+TDR | SL297UH080NV60C | R-454B | - - - | - - - | - - - | 41500 | 16 | 13.6 | 217588957 | All | USA,Canada | No
EL16KC1-041-230A** | CK40HT-51/61C+TDR | SLP99UH090XV36C | R-454B | - - - | - - - | - - - | 41500 | 16 | 13.4 | 215662002 | All | USA,Canada | No
EL16KC1-041-230A** | CK40HT-51/61C+TDR | SLP99UH090XV48C | R-454B | - - - | - - - | - - - | 41500 | 16 | 13.4 | 215662003 | All | USA,Canada | No
EL16KC1-041-230A** | CK40HT-51/61C+TDR | SLP99UH090XV60C | R-454B | - - - | - - - | - - - | 41500 | 16 | 13 | 215662004 | All | USA,Canada | No
EL16KC1-041-230A** | CK40HT-51/61C+TDR | SLP99UH110XV60C | R-454B | - - - | - - - | - - - | 42000 | 16 | 13.4 | 215662005 | All | USA,Canada | No
EL16KC1-041-230A** | CK40HT-60D+TDR | - - - | R-454B | - - - | - - - | - - - | 40500 | 14.7 | 12.4 | 215662027 | All | USA,Canada | No
EL16KC1-041-230A** | CK40HT-60D+TDR | EL180UH100NE60C | R-454B | - - - | - - - | - - - | 41500 | 16 | 13.6 | 215662007 | All | USA | No
EL16KC1-041-230A** | CK40HT-60D+TDR | EL195UH080NE48C | R-454B | - - - | - - - | - - - | 40500 | 16 | 13.2 | 217505320 | All | USA | No
EL16KC1-041-230A** | CK40HT-60D+TDR | EL195UH100NE60C | R-454B | - - - | - - - | - - - | 41000 | 15.5 | 13.2 | 217505517 | All | USA | No
EL16KC1-041-230A** | CK40HT-60D+TDR | EL196UH090XE48C | R-454B | - - - | - - - | - - - | 41000 | 16.5 | 13.8 | 215662008 | All | USA,Canada | No
EL16KC1-041-230A** | CK40HT-60D+TDR | EL196UH110XE60C | R-454B | - - - | - - - | - - - | 41500 | 16.5 | 13.8 | 215662009 | All | USA,Canada | No
EL16KC1-041-230A** | CK40HT-60D+TDR | EL297UH110XV60C | R-454B | - - - | - - - | - - - | 41000 | 16.5 | 13.6 | 215662010 | All | USA,Canada | No
EL16KC1-041-230A** | CK40HT-60D+TDR | EL297UH135XE60D | R-454B | - - - | - - - | - - - | 41000 | 16.5 | 13.8 | 215662011 | All | USA,Canada | No
EL16KC1-041-230A** | CK40HT-60D+TDR | EL297UH135XV60D | R-454B | - - - | - - - | - - - | 41000 | 16.5 | 13.6 | 215662012 | All | USA,Canada | No
EL16KC1-041-230A** | CK40HT-60D+TDR | ML180UH090E48B | R-454B | - - - | - - - | - - - | 41000 | 16.8 | 14 | 215662013 | All | USA | No
EL16KC1-041-230A** | CK40HT-60D+TDR | ML180UH090E60C | R-454B | - - - | - - - | - - - | 41000 | 17 | 14 | 215662014 | All | USA | No
EL16KC1-041-230A** | CK40HT-60D+TDR | ML180UH110E60C | R-454B | - - - | - - - | - - - | 41500 | 16.5 | 13.8 | 215662015 | All | USA | No
EL16KC1-041-230A** | CK40HT-60D+TDR | ML180UH110XE60C | R-454B | - - - | - - - | - - - | 41500 | 16.5 | 13.8 | 215662016 | All | USA | No
EL16KC1-041-230A** | CK40HT-60D+TDR | ML180UH135E60D | R-454B | - - - | - - - | - - - | 41500 | 16 | 13.6 | 215662017 | All | USA | No
EL16KC1-041-230A** | CK40HT-60D+TDR | ML193UH090XE48C | R-454B | - - - | - - - | - - - | 41000 | 16.5 | 13.6 | 215662018 | All | USA | No
EL16KC1-041-230A** | CK40HT-60D+TDR | ML193UH110XE60C | R-454B | - - - | - - - | - - - | 41000 | 16.5 | 13.8 | 215662019 | All | USA | No
EL16KC1-041-230A** | CK40HT-60D+TDR | ML196UH090XE48C | R-454B | - - - | - - - | - - - | 41000 | 16.5 | 13.8 | 215662020 | All | USA,Canada | No
EL16KC1-041-230A** | CK40HT-60D+TDR | ML196UH110XE60C | R-454B | - - - | - - - | - - - | 41500 | 16.5 | 13.8 | 215662021 | All | USA,Canada | No
EL16KC1-041-230A** | CK40HT-60D+TDR | ML196UH135XE60D | R-454B | - - - | - - - | - - - | 41500 | 16.5 | 13 | 215662022 | All | USA,Canada | No
EL16KC1-041-230A** | CK40HT-60D+TDR | SL280UH080NV60C | R-454B | - - - | - - - | - - - | 42000 | 16.5 | 13.6 | 215662023 | All | USA | No
EL16KC1-041-230A** | CK40HT-60D+TDR | SL280UH090V60C | R-454B | - - - | - - - | - - - | 41000 | 16.5 | 13.8 | 217469075 | All | USA | No
EL16KC1-041-230A** | CK40HT-60D+TDR | SL280UH135V60D | R-454B | - - - | - - - | - - - | 42000 | 16.5 | 13.6 | 215662024 | All | USA | No
EL16KC1-041-230A** | CK40HT-60D+TDR | SL297UH080NV48C | R-454B | - - - | - - - | - - - | 40500 | 15.5 | 13 | 217588929 | All | USA,Canada | No
EL16KC1-041-230A** | CK40HT-60D+TDR | SL297UH080NV60C | R-454B | - - - | - - - | - - - | 41000 | 16 | 13.6 | 217588958 | All | USA,Canada | No
EL16KC1-041-230A** | CK40HT-60D+TDR | SLP99UH090XV60C | R-454B | - - - | - - - | - - - | 41000 | 16 | 13.6 | 215662025 | All | USA,Canada | No
EL16KC1-041-230A** | CK40HT-60D+TDR | SLP99UH135XV60D | R-454B | - - - | - - - | - - - | 41000 | 16.5 | 13.6 | 215662026 | All | USA,Canada | No
EL16KC1-042-230A** | CBK45UHET-036-230 | - - - | R-454B | - - - | - - - | - - - | 41500 | 15.2 | 13 | 215662029 | All | USA,Canada | No
EL16KC1-042-230A** | CBK45UHET-042-230 | - - - | R-454B | - - - | - - - | - - - | 42000 | 14.7 | 12.8 | 215662030 | All | USA,Canada | No
EL16KC1-042-230A** | CBK45UHET-048-230 | - - - | R-454B | - - - | - - - | - - - | 42000 | 15.5 | 13 | 215662031 | All | USA,Canada | No
EL16KC1-042-230A** | CBK45UHET-060-230 | - - - | R-454B | - - - | - - - | - - - | 42000 | 15.2 | 12.8 | 215662032 | All | USA,Canada | No
EL16KC1-042-230A** | CBK45UHPT-036-230 | - - - | R-454B | - - - | - - - | - - - | 41500 | 14.7 | 12.6 | 217469060 | All | USA,Canada | No
EL16KC1-042-230A** | CBK45UHPT-042-230 | - - - | R-454B | - - - | - - - | - - - | 41500 | 14.7 | 12.2 | 215662033 | All | USA,Canada | No
EL16KC1-042-230A** | CBK45UHVT-036-230 | - - - | R-454B | - - - | - - - | - - - | 42000 | 15.2 | 12.8 | 215662034 | All | USA,Canada | No
EL16KC1-042-230A** | CBK45UHVT-042-230 | - - - | R-454B | - - - | - - - | - - - | 42000 | 15.5 | 13 | 215662035 | All | USA,Canada | No
EL16KC1-042-230A** | CBK45UHVT-048-230 | - - - | R-454B | - - - | - - - | - - - | 42000 | 15.8 | 13 | 215662036 | All | USA,Canada | No
EL16KC1-042-230A** | CBK45UHVT-060-230 | - - - | R-454B | - - - | - - - | - - - | 41500 | 15.5 | 13 | 215662037 | All | USA,Canada | No
EL16KC1-042-230A** | CBK47UHET-036-230 | - - - | R-454B | - - - | - - - | - - - | 40500 | 14.7 | 12.6 | 215662038 | All | USA,Canada | No
EL16KC1-042-230A** | CBK47UHET-036-460- | - - - | R-454B | - - - | - - - | - - - | 40500 | 14.7 | 12.6 | 217595359 | All | USA,Canada | No
EL16KC1-042-230A** | CBK47UHET-042-230 | - - - | R-454B | - - - | - - - | - - - | 42000 | 15.5 | 13 | 215662039 | All | USA,Canada | No
EL16KC1-042-230A** | CBK47UHET-048-230 | - - - | R-454B | - - - | - - - | - - - | 42000 | 15.5 | 13.2 | 215662040 | All | USA,Canada | No
EL16KC1-042-230A** | CBK47UHET-048-460- | - - - | R-454B | - - - | - - - | - - - | 42000 | 15.5 | 13.2 | 217595360 | All | USA,Canada | No
EL16KC1-042-230A** | CBK47UHET-060-230 | - - - | R-454B | - - - | - - - | - - - | 42000 | 14.7 | 12.4 | 215662041 | All | USA,Canada | No
EL16KC1-042-230A** | CBK47UHET-060-460- | - - - | R-454B | - - - | - - - | - - - | 42000 | 14.7 | 12.4 | 217595361 | All | USA,Canada | No
EL16KC1-042-230A** | CBK48MVT-036-230 | - - - | R-454B | - - - | - - - | - - - | 40500 | 15.2 | 12.5 | 215662042 | All | USA,Canada | No
EL16KC1-042-230A** | CBK48MVT-042-230 | - - - | R-454B | - - - | - - - | - - - | 42000 | 15.5 | 13 | 215662043 | All | USA,Canada | No
EL16KC1-042-230A** | CBK48MVT-048-230 | - - - | R-454B | - - - | - - - | - - - | 42000 | 16 | 13 | 215662044 | All | USA,Canada | No
EL16KC1-042-230A** | CBK48MVT-060-230 | - - - | R-454B | - - - | - - - | - - - | 42000 | 15.5 | 13.2 | 215662045 | All | USA,Canada | No
EL16KC1-042-230A** | CK40[C,U]T-30/36B+TDR | EL280UH090E36B | R-454B | - - - | - - - | - - - | 39500 | 14.3 | 12.2 | 215662046 | All | USA | No
EL16KC1-042-230A** | CK40[C,U]T-30/36B+TDR | EL280UH090E48B | R-454B | - - - | - - - | - - - | 39500 | 14.3 | 12.2 | 215662047 | All | USA | No
EL16KC1-042-230A** | CK40[C,U]T-30/36B+TDR | EL280UH090XE48B | R-454B | - - - | - - - | - - - | 39500 | 14.3 | 12.2 | 215662048 | All | USA | No
EL16KC1-042-230A** | CK40[C,U]T-30/36B+TDR | ML180UH070V36B | R-454B | - - - | - - - | - - - | 38500 | 14.3 | 11.7 | 215662050 | All | USA | No
EL16KC1-042-230A** | CK40[C,U]T-30/36B+TDR | ML180UH070V48B | R-454B | - - - | - - - | - - - | 39000 | 14.4 | 12.4 | 215662051 | All | USA | No
EL16KC1-042-230A** | CK40[C,U]T-30/36B+TDR | ML180UH090E48B | R-454B | - - - | - - - | - - - | 38500 | 14.4 | 12.2 | 215662052 | All | USA | No
EL16KC1-042-230A** | CK40[C,U]T-30/36B+TDR | ML180UH090XE48B | R-454B | - - - | - - - | - - - | 38500 | 14.4 | 12.2 | 215662053 | All | USA | No
EL16KC1-042-230A** | CK40[C,U]T-30/36B+TDR | SL280UH090V36B | R-454B | - - - | - - - | - - - | 39000 | 14.3 | 12.2 | 215662054 | All | USA | No
EL16KC1-042-230A** | CK40[C,U]T-30/36C+TDR | EL196UH090XE48C | R-454B | - - - | - - - | - - - | 38500 | 14.3 | 12 | 215662055 | All | USA,Canada | No
EL16KC1-042-230A** | CK40[C,U]T-30/36C+TDR | EL196UH110XE60C | R-454B | - - - | - - - | - - - | 39000 | 14.3 | 12.2 | 215662056 | All | USA,Canada | No
EL16KC1-042-230A** | CK40[C,U]T-30/36C+TDR | EL280UH110E48C | R-454B | - - - | - - - | - - - | 39000 | 14.4 | 12.2 | 215662057 | All | USA | No
EL16KC1-042-230A** | CK40[C,U]T-30/36C+TDR | EL280UH110E60C | R-454B | - - - | - - - | - - - | 39000 | 14.4 | 12.2 | 215662058 | All | USA | No
EL16KC1-042-230A** | CK40[C,U]T-30/36C+TDR | EL280UH110XE60C | R-454B | - - - | - - - | - - - | 39000 | 14.4 | 12.2 | 215662059 | All | USA | No
EL16KC1-042-230A** | CK40[C,U]T-30/36C+TDR | EL297UH090XE48C | R-454B | - - - | - - - | - - - | 38500 | 14.3 | 12 | 215662060 | All | USA,Canada | No
EL16KC1-042-230A** | CK40[C,U]T-30/36C+TDR | EL297UH110XE60C | R-454B | - - - | - - - | - - - | 38500 | 14.3 | 12.2 | 215662061 | All | USA,Canada | No
EL16KC1-042-230A** | CK40[C,U]T-30/36C+TDR | EL297UH110XV60C | R-454B | - - - | - - - | - - - | 39000 | 14.3 | 11.7 | 215662062 | All | USA,Canada | No
EL16KC1-042-230A** | CK40[C,U]T-30/36C+TDR | ML180UH090E60C | R-454B | - - - | - - - | - - - | 38500 | 14.4 | 12.2 | 215662063 | All | USA | No
EL16KC1-042-230A** | CK40[C,U]T-30/36C+TDR | ML180UH110E60C | R-454B | - - - | - - - | - - - | 39000 | 14.3 | 12.2 | 215662064 | All | USA | No
EL16KC1-042-230A** | CK40[C,U]T-30/36C+TDR | ML180UH110V60C | R-454B | - - - | - - - | - - - | 39500 | 14.4 | 12.2 | 215662065 | All | USA | No
EL16KC1-042-230A** | CK40[C,U]T-30/36C+TDR | ML180UH110XE60C | R-454B | - - - | - - - | - - - | 39000 | 14.3 | 12.2 | 215662066 | All | USA | No
EL16KC1-042-230A** | CK40[C,U]T-30/36C+TDR | ML193UH090XE36C | R-454B | - - - | - - - | - - - | 39000 | 14.3 | 12.2 | 215662067 | All | USA | No
EL16KC1-042-230A** | CK40[C,U]T-30/36C+TDR | ML196UH090XE60C | R-454B | - - - | - - - | - - - | 38500 | 14.3 | 12 | 215662068 | All | USA,Canada | No
EL16KC1-042-230A** | CK40[C,U]T-30/36C+TDR | ML196UH110XE60C | R-454B | - - - | - - - | - - - | 39000 | 14.3 | 12.2 | 215662069 | All | USA,Canada | No
EL16KC1-042-230A** | CK40[C,U]T-30/36C+TDR | ML296UH110XV60C | R-454B | - - - | - - - | - - - | 40000 | 14.3 | 12.2 | 215980949 | All | USA,Canada | No
EL16KC1-042-230A** | CK40[C,U]T-30/36C+TDR | SL280UH080NV60C | R-454B | - - - | - - - | - - - | 39000 | 14.3 | 12.2 | 215662070 | All | USA | No
EL16KC1-042-230A** | CK40[C,U]T-30/36C+TDR | SL280UH090V60C | R-454B | - - - | - - - | - - - | 39500 | 14.3 | 12 | 215662071 | All | USA | No
EL16KC1-042-230A** | CK40[C,U]T-30/36C+TDR | SL280UH090XV60C | R-454B | - - - | - - - | - - - | 39500 | 14.3 | 12 | 215662072 | All | USA | No
EL16KC1-042-230A** | CK40[C,U]T-30B+TDR | EL180UH080NE48B | R-454B | - - - | - - - | - - - | 41000 | 14.7 | 12.4 | 215662073 | All | USA | No
EL16KC1-042-230A** | CK40[C,U]T-30B+TDR | EL280UH045E36A | R-454B | - - - | - - - | - - - | 41000 | 15.2 | 12.8 | 215662074 | All | USA | No
EL16KC1-042-230A** | CK40[C,U]T-30B+TDR | EL280UH090E36B | R-454B | - - - | - - - | - - - | 41500 | 15.2 | 12.8 | 215662075 | All | USA | No
EL16KC1-042-230A** | CK40[C,U]T-30B+TDR | EL280UH090E48B | R-454B | - - - | - - - | - - - | 41500 | 15.2 | 13 | 215662076 | All | USA | No
EL16KC1-042-230A** | CK40[C,U]T-30B+TDR | EL280UH090XE48B | R-454B | - - - | - - - | - - - | 41500 | 15.2 | 13 | 215662077 | All | USA | No
EL16KC1-042-230A** | CK40[C,U]T-30B+TDR | EL297UH045XV36B | R-454B | - - - | - - - | - - - | 41000 | 14.7 | 12.4 | 215662078 | All | USA,Canada | No
EL16KC1-042-230A** | CK40[C,U]T-30B+TDR | EL297UH070XV36B | R-454B | - - - | - - - | - - - | 41000 | 14.7 | 12.6 | 215662079 | All | USA,Canada | No
EL16KC1-042-230A** | CK40[C,U]T-30B+TDR | ML180UH070V36B | R-454B | - - - | - - - | - - - | 40500 | 15.2 | 12.2 | 215662081 | All | USA | No
EL16KC1-042-230A** | CK40[C,U]T-30B+TDR | ML180UH070V48B | R-454B | - - - | - - - | - - - | 41500 | 15.5 | 13 | 215662082 | All | USA | No
EL16KC1-042-230A** | CK40[C,U]T-30B+TDR | ML180UH090E48B | R-454B | - - - | - - - | - - - | 41000 | 15.5 | 13 | 215662083 | All | USA | No
EL16KC1-042-230A** | CK40[C,U]T-30B+TDR | ML180UH090V48B | R-454B | - - - | - - - | - - - | 41000 | 15.2 | 12.5 | 215662084 | All | USA | No
EL16KC1-042-230A** | CK40[C,U]T-30B+TDR | ML180UH090XE48B | R-454B | - - - | - - - | - - - | 41000 | 15.5 | 13 | 215662085 | All | USA | No
EL16KC1-042-230A** | CK40[C,U]T-30B+TDR | ML196UH070XE48B | R-454B | - - - | - - - | - - - | 40500 | 14.3 | 12.2 | 215662086 | All | USA,Canada | No
EL16KC1-042-230A** | CK40[C,U]T-30B+TDR | ML296UH045XV36B | R-454B | - - - | - - - | - - - | 41500 | 14.7 | 12.6 | 215662087 | All | USA,Canada | No
EL16KC1-042-230A** | CK40[C,U]T-30B+TDR | ML296UH070XV36B | R-454B | - - - | - - - | - - - | 41500 | 14.7 | 12.6 | 215980973 | All | USA,Canada | No
EL16KC1-042-230A** | CK40[C,U]T-30B+TDR | SL280UH080NV48B | R-454B | - - - | - - - | - - - | 41500 | 15.2 | 12.8 | 215662088 | All | USA | No
EL16KC1-042-230A** | CK40[C,U]T-30B+TDR | SL280UH090V36B | R-454B | - - - | - - - | - - - | 42000 | 15.2 | 12.8 | 215662089 | All | USA | No
EL16KC1-042-230A** | CK40[C,U]T-30B+TDR | SL280UH090V48B | R-454B | - - - | - - - | - - - | 42000 | 15.2 | 12.8 | 215662090 | All | USA | No
EL16KC1-042-230A** | CK40[C,U]T-30B+TDR | SL280UH090XV48B | R-454B | - - - | - - - | - - - | 42000 | 15.2 | 12.8 | 215662091 | All | USA | No
EL16KC1-042-230A** | CK40[C,U]T-30B+TDR | SLP99UH070XV36B | R-454B | - - - | - - - | - - - | 41000 | 15.2 | 12.8 | 215662093 | All | USA,Canada | No
EL16KC1-042-230A** | CK40[C,U]T-36A+TDR | EL280UH045E36A | R-454B | - - - | - - - | - - - | 41500 | 15.2 | 12.8 | 215662094 | All | USA | No
EL16KC1-042-230A** | CK40[C,U]T-36A+TDR | ML180UH030V36A | R-454B | - - - | - - - | - - - | 42000 | 15.2 | 12.8 | 215662095 | All | USA | No
EL16KC1-042-230A** | CK40[C,U]T-36A+TDR | ML180UH045V36A | R-454B | - - - | - - - | - - - | 42000 | 14.7 | 12.8 | 215662096 | All | USA | No
EL16KC1-042-230A** | CK40[C,U]T-36A+TDR | ML180UH070V36A | R-454B | - - - | - - - | - - - | 42000 | 14.7 | 12.6 | 215662097 | All | USA | No
EL16KC1-042-230A** | CK40[C,U]T-36A+TDR | SL280UH060NV36A | R-454B | - - - | - - - | - - - | 42000 | 15.2 | 12.8 | 215662098 | All | USA | No
EL16KC1-042-230A** | CK40[C,U]T-36A+TDR | SL280UH070V36A | R-454B | - - - | - - - | - - - | 42000 | 14.7 | 12.4 | 217469058 | All | USA | No
EL16KC1-042-230A** | CK40[C,U]T-36A+TDR | SL280UH070XV36A | R-454B | - - - | - - - | - - - | 42000 | 14.7 | 12.4 | 217469059 | All | USA | No
EL16KC1-042-230A** | CK40[C,U]T-36B+TDR | EL180UH080NE48B | R-454B | - - - | - - - | - - - | 41000 | 15.2 | 12.5 | 215662099 | All | USA | No
EL16KC1-042-230A** | CK40[C,U]T-36B+TDR | EL280UH045E36A | R-454B | - - - | - - - | - - - | 42000 | 15.5 | 13 | 215662100 | All | USA | No
EL16KC1-042-230A** | CK40[C,U]T-36B+TDR | EL280UH070E36A | R-454B | - - - | - - - | - - - | 41500 | 15.2 | 12.8 | 215662101 | All | USA | No
EL16KC1-042-230A** | CK40[C,U]T-36B+TDR | EL280UH090E36B | R-454B | - - - | - - - | - - - | 42000 | 15.5 | 13 | 215662102 | All | USA | No
EL16KC1-042-230A** | CK40[C,U]T-36B+TDR | EL280UH090E48B | R-454B | - - - | - - - | - - - | 42000 | 15.5 | 13 | 215662103 | All | USA | No
EL16KC1-042-230A** | CK40[C,U]T-36B+TDR | EL280UH090XE48B | R-454B | - - - | - - - | - - - | 42000 | 15.5 | 13 | 215662104 | All | USA | No
EL16KC1-042-230A** | CK40[C,U]T-36B+TDR | EL297UH045XV36B | R-454B | - - - | - - - | - - - | 41500 | 14.4 | 12.2 | 215662105 | All | USA,Canada | No
EL16KC1-042-230A** | CK40[C,U]T-36B+TDR | EL297UH070XV36B | R-454B | - - - | - - - | - - - | 41500 | 14.7 | 12.2 | 215662106 | All | USA,Canada | No
EL16KC1-042-230A** | CK40[C,U]T-36B+TDR | ML180UH070V36B | R-454B | - - - | - - - | - - - | 41500 | 15.5 | 12.5 | 215662108 | All | USA | No
EL16KC1-042-230A** | CK40[C,U]T-36B+TDR | ML180UH070V48B | R-454B | - - - | - - - | - - - | 42000 | 15.5 | 13 | 215662109 | All | USA | No
EL16KC1-042-230A** | CK40[C,U]T-36B+TDR | ML180UH090E48B | R-454B | - - - | - - - | - - - | 41000 | 15.5 | 13 | 215662110 | All | USA | No
EL16KC1-042-230A** | CK40[C,U]T-36B+TDR | ML180UH090V48B | R-454B | - - - | - - - | - - - | 41500 | 15.2 | 12.2 | 215662111 | All | USA | No
EL16KC1-042-230A** | CK40[C,U]T-36B+TDR | ML180UH090XE48B | R-454B | - - - | - - - | - - - | 41000 | 15.5 | 13 | 215662112 | All | USA | No
EL16KC1-042-230A** | CK40[C,U]T-36B+TDR | ML196UH070XE48B | R-454B | - - - | - - - | - - - | 41000 | 14.4 | 12.2 | 215662113 | All | USA,Canada | No
EL16KC1-042-230A** | CK40[C,U]T-36B+TDR | ML296UH045XV36B | R-454B | - - - | - - - | - - - | 41500 | 14.7 | 12.2 | 215662114 | All | USA,Canada | No
EL16KC1-042-230A** | CK40[C,U]T-36B+TDR | ML296UH070XV36B | R-454B | - - - | - - - | - - - | 42000 | 14.7 | 12.2 | 215980937 | All | USA,Canada | No
EL16KC1-042-230A** | CK40[C,U]T-36B+TDR | SL280UH080NV48B | R-454B | - - - | - - - | - - - | 41500 | 15.2 | 12.8 | 215662115 | All | USA | No
EL16KC1-042-230A** | CK40[C,U]T-36B+TDR | SL280UH090V36B | R-454B | - - - | - - - | - - - | 42000 | 15.2 | 12.5 | 215662116 | All | USA | No
EL16KC1-042-230A** | CK40[C,U]T-36B+TDR | SL280UH090V48B | R-454B | - - - | - - - | - - - | 41500 | 15.2 | 12.2 | 215662117 | All | USA | No
EL16KC1-042-230A** | CK40[C,U]T-36B+TDR | SL280UH090XV48B | R-454B | - - - | - - - | - - - | 41500 | 15.2 | 12.2 | 215662118 | All | USA | No
EL16KC1-042-230A** | CK40[C,U]T-36B+TDR | SLP99UH070XV36B | R-454B | - - - | - - - | - - - | 41500 | 15.2 | 12.8 | 215662120 | All | USA,Canada | No
EL16KC1-042-230A** | CK40[C,U]T-48B+TDR | EL180UH080NE48B | R-454B | - - - | - - - | - - - | 41500 | 15.2 | 12.8 | 215662121 | All | USA | No
EL16KC1-042-230A** | CK40[C,U]T-48B+TDR | EL280UH045E36A | R-454B | - - - | - - - | - - - | 42000 | 15.5 | 13 | 215662122 | All | USA | No
EL16KC1-042-230A** | CK40[C,U]T-48B+TDR | EL280UH070E36A | R-454B | - - - | - - - | - - - | 42000 | 15.2 | 13 | 215662123 | All | USA | No
EL16KC1-042-230A** | CK40[C,U]T-48B+TDR | EL280UH090E36B | R-454B | - - - | - - - | - - - | 41500 | 15.5 | 13 | 215662124 | All | USA | No
EL16KC1-042-230A** | CK40[C,U]T-48B+TDR | EL280UH090E48B | R-454B | - - - | - - - | - - - | 42000 | 15.5 | 13.2 | 215662125 | All | USA | No
EL16KC1-042-230A** | CK40[C,U]T-48B+TDR | EL280UH090XE48B | R-454B | - - - | - - - | - - - | 42000 | 15.5 | 13.2 | 215662126 | All | USA | No
EL16KC1-042-230A** | CK40[C,U]T-48B+TDR | EL297UH045XV36B | R-454B | - - - | - - - | - - - | 41500 | 14.7 | 12.4 | 215662127 | All | USA,Canada | No
EL16KC1-042-230A** | CK40[C,U]T-48B+TDR | EL297UH070XV36B | R-454B | - - - | - - - | - - - | 41500 | 15.2 | 12.2 | 215662128 | All | USA,Canada | No
EL16KC1-042-230A** | CK40[C,U]T-48B+TDR | ML180UH070V36B | R-454B | - - - | - - - | - - - | 41500 | 15.5 | 13 | 215662130 | All | USA | No
EL16KC1-042-230A** | CK40[C,U]T-48B+TDR | ML180UH070V48B | R-454B | - - - | - - - | - - - | 42000 | 15.5 | 13 | 215662131 | All | USA | No
EL16KC1-042-230A** | CK40[C,U]T-48B+TDR | ML180UH090E48B | R-454B | - - - | - - - | - - - | 41500 | 15.5 | 13 | 215662132 | All | USA | No
EL16KC1-042-230A** | CK40[C,U]T-48B+TDR | ML180UH090V48B | R-454B | - - - | - - - | - - - | 42000 | 15.2 | 12.5 | 215662133 | All | USA | No
EL16KC1-042-230A** | CK40[C,U]T-48B+TDR | ML180UH090XE48B | R-454B | - - - | - - - | - - - | 41500 | 15.5 | 13 | 215662134 | All | USA | No
EL16KC1-042-230A** | CK40[C,U]T-48B+TDR | ML196UH070XE48B | R-454B | - - - | - - - | - - - | 41500 | 14.7 | 12.2 | 215662135 | All | USA,Canada | No
EL16KC1-042-230A** | CK40[C,U]T-48B+TDR | ML296UH045XV36B | R-454B | - - - | - - - | - - - | 41500 | 14.7 | 12.2 | 215662136 | All | USA,Canada | No
EL16KC1-042-230A** | CK40[C,U]T-48B+TDR | ML296UH070XV36B | R-454B | - - - | - - - | - - - | 42000 | 14.4 | 12.2 | 215980943 | All | USA,Canada | No
EL16KC1-042-230A** | CK40[C,U]T-48B+TDR | SL280UH080NV48B | R-454B | - - - | - - - | - - - | 42000 | 15.2 | 12.5 | 215662137 | All | USA | No
EL16KC1-042-230A** | CK40[C,U]T-48B+TDR | SL280UH090V36B | R-454B | - - - | - - - | - - - | 42000 | 15.2 | 12.5 | 215662138 | All | USA | No
EL16KC1-042-230A** | CK40[C,U]T-48B+TDR | SL280UH090V48B | R-454B | - - - | - - - | - - - | 42000 | 15.2 | 12.5 | 215662139 | All | USA | No
EL16KC1-042-230A** | CK40[C,U]T-48B+TDR | SL280UH090XV48B | R-454B | - - - | - - - | - - - | 42000 | 15.2 | 12.5 | 215662140 | All | USA | No
EL16KC1-042-230A** | CK40[C,U]T-48B+TDR | SL297UH040NV36B | R-454B | - - - | - - - | - - - | 42000 | 15.2 | 12.2 | 215662141 | All | USA,Canada | No
EL16KC1-042-230A** | CK40[C,U]T-48B+TDR | SL297UH060NV36B | R-454B | - - - | - - - | - - - | 42000 | 14.7 | 12.6 | 217588876 | All | USA,Canada | No
EL16KC1-042-230A** | CK40[C,U]T-48B+TDR | SLP99UH070XV36B | R-454B | - - - | - - - | - - - | 41500 | 15.2 | 12.2 | 215662142 | All | USA,Canada | No
EL16KC1-042-230A** | CK40[C,U]T-48C+TDR | EL180UH100NE60C | R-454B | - - - | - - - | - - - | 41000 | 15.5 | 12.5 | 215662143 | All | USA | No
EL16KC1-042-230A** | CK40[C,U]T-48C+TDR | EL195UH080NE48C | R-454B | - - - | - - - | - - - | 42000 | 15.2 | 12.8 | 217490893 | All | USA | No
EL16KC1-042-230A** | CK40[C,U]T-48C+TDR | EL195UH100NE60C | R-454B | - - - | - - - | - - - | 42000 | 14.7 | 12.6 | 217505449 | All | USA | No
EL16KC1-042-230A** | CK40[C,U]T-48C+TDR | EL196UH090XE48C | R-454B | - - - | - - - | - - - | 42000 | 15.5 | 13.2 | 215662144 | All | USA,Canada | No
EL16KC1-042-230A** | CK40[C,U]T-48C+TDR | EL196UH110XE60C | R-454B | - - - | - - - | - - - | 42000 | 15.5 | 13.2 | 215662145 | All | USA,Canada | No
EL16KC1-042-230A** | CK40[C,U]T-48C+TDR | EL280UH110E48C | R-454B | - - - | - - - | - - - | 42000 | 15.8 | 13 | 215662146 | All | USA | No
EL16KC1-042-230A** | CK40[C,U]T-48C+TDR | EL280UH110E60C | R-454B | - - - | - - - | - - - | 42000 | 15.8 | 13 | 215662147 | All | USA | No
EL16KC1-042-230A** | CK40[C,U]T-48C+TDR | EL280UH110XE60C | R-454B | - - - | - - - | - - - | 42000 | 15.8 | 13 | 215662148 | All | USA | No
EL16KC1-042-230A** | CK40[C,U]T-48C+TDR | EL297UH090XE48C | R-454B | - - - | - - - | - - - | 42000 | 15.5 | 13.2 | 215662149 | All | USA,Canada | No
EL16KC1-042-230A** | CK40[C,U]T-48C+TDR | EL297UH090XV36C | R-454B | - - - | - - - | - - - | 42000 | 15.5 | 13 | 215662150 | All | USA,Canada | No
EL16KC1-042-230A** | CK40[C,U]T-48C+TDR | EL297UH090XV48C | R-454B | - - - | - - - | - - - | 42000 | 15.2 | 13 | 215662151 | All | USA,Canada | No
EL16KC1-042-230A** | CK40[C,U]T-48C+TDR | EL297UH090XV60C | R-454B | - - - | - - - | - - - | 42000 | 15.2 | 13 | 215662152 | All | USA,Canada | No
EL16KC1-042-230A** | CK40[C,U]T-48C+TDR | EL297UH110XE60C | R-454B | - - - | - - - | - - - | 42000 | 15.5 | 13 | 215662153 | All | USA,Canada | No
EL16KC1-042-230A** | CK40[C,U]T-48C+TDR | EL297UH110XV48C | R-454B | - - - | - - - | - - - | 42000 | 15.5 | 13 | 215662154 | All | USA,Canada | No
EL16KC1-042-230A** | CK40[C,U]T-48C+TDR | EL297UH110XV60C | R-454B | - - - | - - - | - - - | 42000 | 15.5 | 13 | 215662155 | All | USA,Canada | No
EL16KC1-042-230A** | CK40[C,U]T-48C+TDR | ML180UH090E48B | R-454B | - - - | - - - | - - - | 42000 | 15.6 | 13 | 215662156 | All | USA | No
EL16KC1-042-230A** | CK40[C,U]T-48C+TDR | ML180UH090E60C | R-454B | - - - | - - - | - - - | 42000 | 15.8 | 13 | 215662157 | All | USA | No
EL16KC1-042-230A** | CK40[C,U]T-48C+TDR | ML180UH110E60C | R-454B | - - - | - - - | - - - | 41500 | 15.5 | 13 | 215662158 | All | USA | No
EL16KC1-042-230A** | CK40[C,U]T-48C+TDR | ML180UH110V60C | R-454B | - - - | - - - | - - - | 42000 | 15.8 | 13.4 | 215662159 | All | USA | No
EL16KC1-042-230A** | CK40[C,U]T-48C+TDR | ML180UH110XE60C | R-454B | - - - | - - - | - - - | 41500 | 15.5 | 13 | 215662160 | All | USA | No
EL16KC1-042-230A** | CK40[C,U]T-48C+TDR | ML193UH090XE36C | R-454B | - - - | - - - | - - - | 41500 | 15.5 | 13 | 215662161 | All | USA | No
EL16KC1-042-230A** | CK40[C,U]T-48C+TDR | ML193UH090XE48C | R-454B | - - - | - - - | - - - | 41000 | 15.5 | 13 | 215662162 | All | USA | No
EL16KC1-042-230A** | CK40[C,U]T-48C+TDR | ML193UH110XE48C | R-454B | - - - | - - - | - - - | 41500 | 15.5 | 13 | 215662163 | All | USA | No
EL16KC1-042-230A** | CK40[C,U]T-48C+TDR | ML193UH110XE60C | R-454B | - - - | - - - | - - - | 41500 | 15.5 | 13 | 215662164 | All | USA | No
EL16KC1-042-230A** | CK40[C,U]T-48C+TDR | ML196UH090XE36C | R-454B | - - - | - - - | - - - | 41500 | 15.2 | 12.8 | 215662165 | All | USA,Canada | No
EL16KC1-042-230A** | CK40[C,U]T-48C+TDR | ML196UH090XE48C | R-454B | - - - | - - - | - - - | 41500 | 15.5 | 13 | 215662166 | All | USA,Canada | No
EL16KC1-042-230A** | CK40[C,U]T-48C+TDR | ML196UH090XE60C | R-454B | - - - | - - - | - - - | 41500 | 15.5 | 13 | 215662167 | All | USA,Canada | No
EL16KC1-042-230A** | CK40[C,U]T-48C+TDR | ML196UH110XE60C | R-454B | - - - | - - - | - - - | 42000 | 15.5 | 13 | 215662168 | All | USA,Canada | No
EL16KC1-042-230A** | CK40[C,U]T-48C+TDR | ML296UH090XV48C | R-454B | - - - | - - - | - - - | 42500 | 15.4 | 13 | 215980945 | All | USA,Canada | No
EL16KC1-042-230A** | CK40[C,U]T-48C+TDR | ML296UH110XV60C | R-454B | - - - | - - - | - - - | 42500 | 15.5 | 13 | 215980947 | All | USA,Canada | No
EL16KC1-042-230A** | CK40[C,U]T-48C+TDR | SL280UH080NV60C | R-454B | - - - | - - - | - - - | 42000 | 15.5 | 13 | 215662169 | All | USA | No
EL16KC1-042-230A** | CK40[C,U]T-48C+TDR | SL280UH090V60C | R-454B | - - - | - - - | - - - | 42000 | 15.4 | 13 | 215662170 | All | USA | No
EL16KC1-042-230A** | CK40[C,U]T-48C+TDR | SL280UH090XV60C | R-454B | - - - | - - - | - - - | 42000 | 15.4 | 13 | 215662171 | All | USA | No
EL16KC1-042-230A** | CK40[C,U]T-48C+TDR | SL280UH100NV60C | R-454B | - - - | - - - | - - - | 42000 | 15.5 | 13 | 215662172 | All | USA | No
EL16KC1-042-230A** | CK40[C,U]T-48C+TDR | SL280UH110V60C | R-454B | - - - | - - - | - - - | 42000 | 15.5 | 13 | 215662173 | All | USA | No
EL16KC1-042-230A** | CK40[C,U]T-48C+TDR | SL280UH110XV60C | R-454B | - - - | - - - | - - - | 42000 | 15.5 | 13 | 215662174 | All | USA | No
EL16KC1-042-230A** | CK40[C,U]T-48C+TDR | SL297UH080NV48C | R-454B | - - - | - - - | - - - | 42000 | 14.7 | 12.6 | 217588906 | All | USA,Canada | No
EL16KC1-042-230A** | CK40[C,U]T-48C+TDR | SL297UH080NV60C | R-454B | - - - | - - - | - - - | 42000 | 15.5 | 13 | 217588959 | All | USA,Canada | No
EL16KC1-042-230A** | CK40[C,U]T-48C+TDR | SLP99UH090XV36C | R-454B | - - - | - - - | - - - | 42000 | 15.2 | 13 | 215662175 | All | USA,Canada | No
EL16KC1-042-230A** | CK40[C,U]T-48C+TDR | SLP99UH090XV48C | R-454B | - - - | - - - | - - - | 42000 | 15.2 | 13 | 215662176 | All | USA,Canada | No
EL16KC1-042-230A** | CK40[C,U]T-48C+TDR | SLP99UH090XV60C | R-454B | - - - | - - - | - - - | 42000 | 15.2 | 12.5 | 215662177 | All | USA,Canada | No
EL16KC1-042-230A** | CK40[C,U]T-48C+TDR | SLP99UH110XV60C | R-454B | - - - | - - - | - - - | 42000 | 15.2 | 13 | 215662178 | All | USA,Canada | No
EL16KC1-042-230A** | CK40[C,U]T-49C+TDR | - - - | R-454B | - - - | - - - | - - - | 41500 | 14.3 | 11.7 | 215662028 | All | USA,Canada | No
EL16KC1-042-230A** | CK40[C,U]T-49C+TDR | EL180UH100NE60C | R-454B | - - - | - - - | - - - | 41500 | 15.5 | 13 | 215662179 | All | USA | No
EL16KC1-042-230A** | CK40[C,U]T-49C+TDR | EL195UH100NE60C | R-454B | - - - | - - - | - - - | 42000 | 15.2 | 12.8 | 217505446 | All | USA | No
EL16KC1-042-230A** | CK40[C,U]T-49C+TDR | EL196UH090XE48C | R-454B | - - - | - - - | - - - | 42000 | 15.5 | 13 | 215662180 | All | USA,Canada | No
EL16KC1-042-230A** | CK40[C,U]T-49C+TDR | EL196UH110XE60C | R-454B | - - - | - - - | - - - | 42000 | 15.8 | 13 | 215662181 | All | USA,Canada | No
EL16KC1-042-230A** | CK40[C,U]T-49C+TDR | EL280UH110E48C | R-454B | - - - | - - - | - - - | 42000 | 16 | 13.4 | 215662182 | All | USA | No
EL16KC1-042-230A** | CK40[C,U]T-49C+TDR | EL280UH110E60C | R-454B | - - - | - - - | - - - | 42000 | 16 | 13.4 | 215662183 | All | USA | No
EL16KC1-042-230A** | CK40[C,U]T-49C+TDR | EL280UH110XE60C | R-454B | - - - | - - - | - - - | 42000 | 16 | 13.4 | 215662184 | All | USA | No
EL16KC1-042-230A** | CK40[C,U]T-49C+TDR | EL297UH090XE48C | R-454B | - - - | - - - | - - - | 42000 | 15.5 | 13 | 215662185 | All | USA,Canada | No
EL16KC1-042-230A** | CK40[C,U]T-49C+TDR | EL297UH090XV36C | R-454B | - - - | - - - | - - - | 42000 | 15.5 | 13 | 215662186 | All | USA,Canada | No
EL16KC1-042-230A** | CK40[C,U]T-49C+TDR | EL297UH090XV48C | R-454B | - - - | - - - | - - - | 42000 | 15.5 | 13 | 215662187 | All | USA,Canada | No
EL16KC1-042-230A** | CK40[C,U]T-49C+TDR | EL297UH090XV60C | R-454B | - - - | - - - | - - - | 42000 | 15.5 | 13 | 215662188 | All | USA,Canada | No
EL16KC1-042-230A** | CK40[C,U]T-49C+TDR | EL297UH110XE60C | R-454B | - - - | - - - | - - - | 42000 | 15.5 | 13 | 215662189 | All | USA,Canada | No
EL16KC1-042-230A** | CK40[C,U]T-49C+TDR | EL297UH110XV48C | R-454B | - - - | - - - | - - - | 42000 | 15.5 | 13 | 215662190 | All | USA,Canada | No
EL16KC1-042-230A** | CK40[C,U]T-49C+TDR | EL297UH110XV60C | R-454B | - - - | - - - | - - - | 42000 | 15.5 | 13.2 | 215662191 | All | USA,Canada | No
EL16KC1-042-230A** | CK40[C,U]T-49C+TDR | ML180UH090E60C | R-454B | - - - | - - - | - - - | 42000 | 16 | 13.5 | 215662192 | All | USA | No
EL16KC1-042-230A** | CK40[C,U]T-49C+TDR | ML180UH110E60C | R-454B | - - - | - - - | - - - | 42000 | 15.8 | 13 | 215662193 | All | USA | No
EL16KC1-042-230A** | CK40[C,U]T-49C+TDR | ML180UH110V60C | R-454B | - - - | - - - | - - - | 42000 | 16 | 13.4 | 215662194 | All | USA | No
EL16KC1-042-230A** | CK40[C,U]T-49C+TDR | ML180UH110XE60C | R-454B | - - - | - - - | - - - | 42000 | 15.8 | 13 | 215662195 | All | USA | No
EL16KC1-042-230A** | CK40[C,U]T-49C+TDR | ML193UH090XE36C | R-454B | - - - | - - - | - - - | 42000 | 15.5 | 13.2 | 215662196 | All | USA | No
EL16KC1-042-230A** | CK40[C,U]T-49C+TDR | ML193UH090XE48C | R-454B | - - - | - - - | - - - | 42000 | 15.5 | 13.2 | 215662197 | All | USA | No
EL16KC1-042-230A** | CK40[C,U]T-49C+TDR | ML193UH110XE48C | R-454B | - - - | - - - | - - - | 42000 | 15.8 | 13 | 215662198 | All | USA | No
EL16KC1-042-230A** | CK40[C,U]T-49C+TDR | ML193UH110XE60C | R-454B | - - - | - - - | - - - | 42000 | 15.5 | 13 | 215662199 | All | USA | No
EL16KC1-042-230A** | CK40[C,U]T-49C+TDR | ML196UH090XE36C | R-454B | - - - | - - - | - - - | 42000 | 15.2 | 12.5 | 215662200 | All | USA,Canada | No
EL16KC1-042-230A** | CK40[C,U]T-49C+TDR | ML196UH090XE48C | R-454B | - - - | - - - | - - - | 42000 | 15.5 | 13 | 215662201 | All | USA,Canada | No
EL16KC1-042-230A** | CK40[C,U]T-49C+TDR | ML196UH090XE60C | R-454B | - - - | - - - | - - - | 42000 | 15.5 | 13 | 215662202 | All | USA,Canada | No
EL16KC1-042-230A** | CK40[C,U]T-49C+TDR | ML196UH110XE60C | R-454B | - - - | - - - | - - - | 42000 | 15.5 | 13 | 215662203 | All | USA,Canada | No
EL16KC1-042-230A** | CK40[C,U]T-49C+TDR | ML296UH090XV48C | R-454B | - - - | - - - | - - - | 43000 | 15.5 | 13 | 215980939 | All | USA,Canada | No
EL16KC1-042-230A** | CK40[C,U]T-49C+TDR | ML296UH110XV60C | R-454B | - - - | - - - | - - - | 43500 | 15.5 | 13 | 215980941 | All | USA,Canada | No
EL16KC1-042-230A** | CK40[C,U]T-49C+TDR | SL280UH080NV60C | R-454B | - - - | - - - | - - - | 42000 | 16 | 13.4 | 215662204 | All | USA | No
EL16KC1-042-230A** | CK40[C,U]T-49C+TDR | SL280UH090V60C | R-454B | - - - | - - - | - - - | 42000 | 15.6 | 13 | 215662205 | All | USA | No
EL16KC1-042-230A** | CK40[C,U]T-49C+TDR | SL280UH090XV60C | R-454B | - - - | - - - | - - - | 42000 | 15.6 | 13 | 215662206 | All | USA | No
EL16KC1-042-230A** | CK40[C,U]T-49C+TDR | SL280UH100NV60C | R-454B | - - - | - - - | - - - | 42000 | 15.5 | 13 | 215662207 | All | USA | No
EL16KC1-042-230A** | CK40[C,U]T-49C+TDR | SL280UH110V60C | R-454B | - - - | - - - | - - - | 42000 | 15.5 | 13.2 | 215662208 | All | USA | No
EL16KC1-042-230A** | CK40[C,U]T-49C+TDR | SL280UH110XV60C | R-454B | - - - | - - - | - - - | 42000 | 15.5 | 13.2 | 215662209 | All | USA | No
EL16KC1-042-230A** | CK40[C,U]T-49C+TDR | SL297UH080NV48C | R-454B | - - - | - - - | - - - | 42000 | 14.7 | 12.8 | 217588905 | All | USA,Canada | No
EL16KC1-042-230A** | CK40[C,U]T-49C+TDR | SL297UH080NV60C | R-454B | - - - | - - - | - - - | 42000 | 15.5 | 13.2 | 217588960 | All | USA,Canada | No
EL16KC1-042-230A** | CK40[C,U]T-49C+TDR | SLP99UH090XV36C | R-454B | - - - | - - - | - - - | 42000 | 15.4 | 13 | 215662210 | All | USA,Canada | No
EL16KC1-042-230A** | CK40[C,U]T-49C+TDR | SLP99UH090XV48C | R-454B | - - - | - - - | - - - | 42000 | 15.5 | 13 | 215662211 | All | USA,Canada | No
EL16KC1-042-230A** | CK40[C,U]T-49C+TDR | SLP99UH090XV60C | R-454B | - - - | - - - | - - - | 42000 | 15.5 | 13 | 215662212 | All | USA,Canada | No
EL16KC1-042-230A** | CK40[C,U]T-49C+TDR | SLP99UH110XV60C | R-454B | - - - | - - - | - - - | 42000 | 15.4 | 13 | 215662213 | All | USA,Canada | No
EL16KC1-042-230A** | CK40[C,U]T-50/60C+TDR | EL180UH100NE60C | R-454B | - - - | - - - | - - - | 41500 | 14.7 | 12.2 | 215662214 | All | USA | No
EL16KC1-042-230A** | CK40[C,U]T-50/60C+TDR | EL195UH080NE48C | R-454B | - - - | - - - | - - - | 41500 | 14.7 | 12.6 | 217505324 | All | USA | No
EL16KC1-042-230A** | CK40[C,U]T-50/60C+TDR | EL195UH100NE60C | R-454B | - - - | - - - | - - - | 41500 | 14.7 | 12.6 | 217505468 | All | USA | No
EL16KC1-042-230A** | CK40[C,U]T-50/60C+TDR | EL196UH090XE48C | R-454B | - - - | - - - | - - - | 41000 | 15.2 | 13 | 215662215 | All | USA,Canada | No
EL16KC1-042-230A** | CK40[C,U]T-50/60C+TDR | EL196UH110XE60C | R-454B | - - - | - - - | - - - | 41500 | 15.5 | 13 | 215662216 | All | USA,Canada | No
EL16KC1-042-230A** | CK40[C,U]T-50/60C+TDR | EL280UH110E48C | R-454B | - - - | - - - | - - - | 41000 | 15.5 | 13 | 215662217 | All | USA | No
EL16KC1-042-230A** | CK40[C,U]T-50/60C+TDR | EL280UH110E60C | R-454B | - - - | - - - | - - - | 42000 | 15.5 | 13 | 215662218 | All | USA | No
EL16KC1-042-230A** | CK40[C,U]T-50/60C+TDR | EL280UH110XE60C | R-454B | - - - | - - - | - - - | 42000 | 15.5 | 13 | 215662219 | All | USA | No
EL16KC1-042-230A** | CK40[C,U]T-50/60C+TDR | EL297UH090XE48C | R-454B | - - - | - - - | - - - | 41000 | 15.2 | 13 | 215662220 | All | USA,Canada | No
EL16KC1-042-230A** | CK40[C,U]T-50/60C+TDR | EL297UH090XV36C | R-454B | - - - | - - - | - - - | 41500 | 15.2 | 12.5 | 215662221 | All | USA,Canada | No
EL16KC1-042-230A** | CK40[C,U]T-50/60C+TDR | EL297UH090XV48C | R-454B | - - - | - - - | - - - | 41500 | 15.2 | 12.5 | 215662222 | All | USA,Canada | No
EL16KC1-042-230A** | CK40[C,U]T-50/60C+TDR | EL297UH090XV60C | R-454B | - - - | - - - | - - - | 42000 | 15.2 | 12.5 | 215662223 | All | USA,Canada | No
EL16KC1-042-230A** | CK40[C,U]T-50/60C+TDR | EL297UH110XE60C | R-454B | - - - | - - - | - - - | 41500 | 15.4 | 13 | 215662224 | All | USA,Canada | No
EL16KC1-042-230A** | CK40[C,U]T-50/60C+TDR | EL297UH110XV48C | R-454B | - - - | - - - | - - - | 41500 | 15.2 | 12.8 | 215662225 | All | USA,Canada | No
EL16KC1-042-230A** | CK40[C,U]T-50/60C+TDR | EL297UH110XV60C | R-454B | - - - | - - - | - - - | 41500 | 15.2 | 13 | 215662226 | All | USA,Canada | No
EL16KC1-042-230A** | CK40[C,U]T-50/60C+TDR | ML180UH090E48B | R-454B | - - - | - - - | - - - | 42000 | 15.5 | 13.2 | 215662227 | All | USA | No
EL16KC1-042-230A** | CK40[C,U]T-50/60C+TDR | ML180UH090E60C | R-454B | - - - | - - - | - - - | 41000 | 15.5 | 13 | 215662228 | All | USA | No
EL16KC1-042-230A** | CK40[C,U]T-50/60C+TDR | ML180UH110E60C | R-454B | - - - | - - - | - - - | 41500 | 15.5 | 13 | 215662229 | All | USA | No
EL16KC1-042-230A** | CK40[C,U]T-50/60C+TDR | ML180UH110V60C | R-454B | - - - | - - - | - - - | 42000 | 15.5 | 13 | 215662230 | All | USA | No
EL16KC1-042-230A** | CK40[C,U]T-50/60C+TDR | ML180UH110XE60C | R-454B | - - - | - - - | - - - | 41500 | 15.5 | 13 | 215662231 | All | USA | No
EL16KC1-042-230A** | CK40[C,U]T-50/60C+TDR | ML193UH090XE36C | R-454B | - - - | - - - | - - - | 42000 | 15.5 | 13 | 215662232 | All | USA | No
EL16KC1-042-230A** | CK40[C,U]T-50/60C+TDR | ML193UH090XE48C | R-454B | - - - | - - - | - - - | 42000 | 14.7 | 12.2 | 215662233 | All | USA | No
EL16KC1-042-230A** | CK40[C,U]T-50/60C+TDR | ML193UH110XE48C | R-454B | - - - | - - - | - - - | 42000 | 15.5 | 12.5 | 215662234 | All | USA | No
EL16KC1-042-230A** | CK40[C,U]T-50/60C+TDR | ML193UH110XE60C | R-454B | - - - | - - - | - - - | 41000 | 15.5 | 12.5 | 215662235 | All | USA | No
EL16KC1-042-230A** | CK40[C,U]T-50/60C+TDR | ML196UH090XE36C | R-454B | - - - | - - - | - - - | 41000 | 15.2 | 12.5 | 215662236 | All | USA,Canada | No
EL16KC1-042-230A** | CK40[C,U]T-50/60C+TDR | ML196UH090XE48C | R-454B | - - - | - - - | - - - | 41000 | 15.2 | 13 | 215662237 | All | USA,Canada | No
EL16KC1-042-230A** | CK40[C,U]T-50/60C+TDR | ML196UH090XE60C | R-454B | - - - | - - - | - - - | 41000 | 15.2 | 13 | 215662238 | All | USA,Canada | No
EL16KC1-042-230A** | CK40[C,U]T-50/60C+TDR | ML196UH110XE60C | R-454B | - - - | - - - | - - - | 41500 | 15.4 | 13 | 215662239 | All | USA,Canada | No
EL16KC1-042-230A** | CK40[C,U]T-50/60C+TDR | ML296UH090XV48C | R-454B | - - - | - - - | - - - | 42000 | 15.2 | 13 | 215980974 | All | USA,Canada | No
EL16KC1-042-230A** | CK40[C,U]T-50/60C+TDR | ML296UH110XV60C | R-454B | - - - | - - - | - - - | 42500 | 15.4 | 13 | 215980976 | All | USA,Canada | No
EL16KC1-042-230A** | CK40[C,U]T-50/60C+TDR | SL280UH080NV60C | R-454B | - - - | - - - | - - - | 42000 | 15.2 | 13 | 215662240 | All | USA | No
EL16KC1-042-230A** | CK40[C,U]T-50/60C+TDR | SL280UH090V60C | R-454B | - - - | - - - | - - - | 42000 | 15.5 | 12.5 | 215662241 | All | USA | No
EL16KC1-042-230A** | CK40[C,U]T-50/60C+TDR | SL280UH090XV60C | R-454B | - - - | - - - | - - - | 42000 | 15.5 | 12.5 | 215662242 | All | USA | No
EL16KC1-042-230A** | CK40[C,U]T-50/60C+TDR | SL280UH100NV60C | R-454B | - - - | - - - | - - - | 42000 | 15.4 | 13 | 215662243 | All | USA | No
EL16KC1-042-230A** | CK40[C,U]T-50/60C+TDR | SL280UH110V60C | R-454B | - - - | - - - | - - - | 41500 | 15.2 | 12.8 | 215662244 | All | USA | No
EL16KC1-042-230A** | CK40[C,U]T-50/60C+TDR | SL280UH110XV60C | R-454B | - - - | - - - | - - - | 41500 | 15.2 | 12.8 | 215662245 | All | USA | No
EL16KC1-042-230A** | CK40[C,U]T-50/60C+TDR | SL297UH080NV48C | R-454B | - - - | - - - | - - - | 41500 | 14.7 | 12.4 | 217588913 | All | USA,Canada | No
EL16KC1-042-230A** | CK40[C,U]T-50/60C+TDR | SL297UH080NV60C | R-454B | - - - | - - - | - - - | 42000 | 15.2 | 12.8 | 217588961 | All | USA,Canada | No
EL16KC1-042-230A** | CK40[C,U]T-50/60C+TDR | SLP99UH090XV36C | R-454B | - - - | - - - | - - - | 41500 | 15.2 | 12.5 | 215662246 | All | USA,Canada | No
EL16KC1-042-230A** | CK40[C,U]T-50/60C+TDR | SLP99UH090XV48C | R-454B | - - - | - - - | - - - | 41500 | 15.2 | 12.5 | 215662247 | All | USA,Canada | No
EL16KC1-042-230A** | CK40[C,U]T-50/60C+TDR | SLP99UH090XV60C | R-454B | - - - | - - - | - - - | 42000 | 15.2 | 12.8 | 215662248 | All | USA,Canada | No
EL16KC1-042-230A** | CK40[C,U]T-50/60C+TDR | SLP99UH110XV60C | R-454B | - - - | - - - | - - - | 42000 | 15.2 | 12.5 | 215662249 | All | USA,Canada | No
EL16KC1-042-230A** | CK40[C,U]T-60C+TDR | - - - | R-454B | - - - | - - - | - - - | 42000 | 14.3 | 12.4 | 215662286 | All | USA,Canada | No
EL16KC1-042-230A** | CK40[C,U]T-60C+TDR | EL180UH100NE60C | R-454B | - - - | - - - | - - - | 42000 | 15.6 | 13 | 215662250 | All | USA | No
EL16KC1-042-230A** | CK40[C,U]T-60C+TDR | EL195UH080NE48C | R-454B | - - - | - - - | - - - | 42000 | 15.5 | 13 | 217505326 | All | USA | No
EL16KC1-042-230A** | CK40[C,U]T-60C+TDR | EL195UH100NE60C | R-454B | - - - | - - - | - - - | 42000 | 15.5 | 13 | 217505452 | All | USA | No
EL16KC1-042-230A** | CK40[C,U]T-60C+TDR | EL196UH090XE48C | R-454B | - - - | - - - | - - - | 42000 | 16 | 13.4 | 215662251 | All | USA,Canada | No
EL16KC1-042-230A** | CK40[C,U]T-60C+TDR | EL196UH110XE60C | R-454B | - - - | - - - | - - - | 42000 | 16 | 13.5 | 215662252 | All | USA,Canada | No
EL16KC1-042-230A** | CK40[C,U]T-60C+TDR | EL280UH110E48C | R-454B | - - - | - - - | - - - | 42000 | 16.2 | 13.5 | 215662253 | All | USA | No
EL16KC1-042-230A** | CK40[C,U]T-60C+TDR | EL280UH110E60C | R-454B | - - - | - - - | - - - | 42000 | 16 | 13.5 | 215662254 | All | USA | No
EL16KC1-042-230A** | CK40[C,U]T-60C+TDR | EL280UH110XE60C | R-454B | - - - | - - - | - - - | 42000 | 16 | 13.5 | 215662255 | All | USA | No
EL16KC1-042-230A** | CK40[C,U]T-60C+TDR | EL297UH090XE48C | R-454B | - - - | - - - | - - - | 42000 | 16 | 13.4 | 215662256 | All | USA,Canada | No
EL16KC1-042-230A** | CK40[C,U]T-60C+TDR | EL297UH090XV36C | R-454B | - - - | - - - | - - - | 42000 | 15.8 | 13 | 215662257 | All | USA,Canada | No
EL16KC1-042-230A** | CK40[C,U]T-60C+TDR | EL297UH090XV48C | R-454B | - - - | - - - | - - - | 42000 | 15.5 | 13 | 215662258 | All | USA,Canada | No
EL16KC1-042-230A** | CK40[C,U]T-60C+TDR | EL297UH090XV60C | R-454B | - - - | - - - | - - - | 42000 | 15.6 | 13 | 215662259 | All | USA,Canada | No
EL16KC1-042-230A** | CK40[C,U]T-60C+TDR | EL297UH110XE60C | R-454B | - - - | - - - | - - - | 42000 | 16 | 13.4 | 215662260 | All | USA,Canada | No
EL16KC1-042-230A** | CK40[C,U]T-60C+TDR | EL297UH110XV48C | R-454B | - - - | - - - | - - - | 42000 | 16 | 13.4 | 215662261 | All | USA,Canada | No
EL16KC1-042-230A** | CK40[C,U]T-60C+TDR | EL297UH110XV60C | R-454B | - - - | - - - | - - - | 42000 | 16 | 13.4 | 215662262 | All | USA,Canada | No
EL16KC1-042-230A** | CK40[C,U]T-60C+TDR | ML180UH070V48B | R-454B | - - - | - - - | - - - | 42000 | 16.5 | 13.8 | 215662263 | All | USA | No
EL16KC1-042-230A** | CK40[C,U]T-60C+TDR | ML180UH090E60C | R-454B | - - - | - - - | - - - | 42000 | 16 | 13.5 | 215662264 | All | USA | No
EL16KC1-042-230A** | CK40[C,U]T-60C+TDR | ML180UH110E60C | R-454B | - - - | - - - | - - - | 42000 | 16 | 13 | 215662265 | All | USA | No
EL16KC1-042-230A** | CK40[C,U]T-60C+TDR | ML180UH110V60C | R-454B | - - - | - - - | - - - | 42000 | 16.4 | 13.5 | 215662266 | All | USA | No
EL16KC1-042-230A** | CK40[C,U]T-60C+TDR | ML180UH110XE60C | R-454B | - - - | - - - | - - - | 42000 | 16 | 13 | 215662267 | All | USA | No
EL16KC1-042-230A** | CK40[C,U]T-60C+TDR | ML193UH090XE36C | R-454B | - - - | - - - | - - - | 42000 | 16 | 13.4 | 215662268 | All | USA | No
EL16KC1-042-230A** | CK40[C,U]T-60C+TDR | ML193UH090XE48C | R-454B | - - - | - - - | - - - | 42000 | 15.5 | 13 | 215662269 | All | USA | No
EL16KC1-042-230A** | CK40[C,U]T-60C+TDR | ML193UH110XE48C | R-454B | - - - | - - - | - - - | 42000 | 15.8 | 13.4 | 215662270 | All | USA | No
EL16KC1-042-230A** | CK40[C,U]T-60C+TDR | ML193UH110XE60C | R-454B | - - - | - - - | - - - | 42000 | 16 | 13 | 215662271 | All | USA | No
EL16KC1-042-230A** | CK40[C,U]T-60C+TDR | ML196UH090XE36C | R-454B | - - - | - - - | - - - | 42000 | 15.5 | 13 | 215662272 | All | USA,Canada | No
EL16KC1-042-230A** | CK40[C,U]T-60C+TDR | ML196UH090XE48C | R-454B | - - - | - - - | - - - | 42000 | 16 | 13.4 | 215662273 | All | USA,Canada | No
EL16KC1-042-230A** | CK40[C,U]T-60C+TDR | ML196UH090XE60C | R-454B | - - - | - - - | - - - | 42000 | 16 | 13 | 215662274 | All | USA,Canada | No
EL16KC1-042-230A** | CK40[C,U]T-60C+TDR | ML196UH110XE60C | R-454B | - - - | - - - | - - - | 42000 | 16 | 13.4 | 215662275 | All | USA,Canada | No
EL16KC1-042-230A** | CK40[C,U]T-60C+TDR | ML296UH090XV48C | R-454B | - - - | - - - | - - - | 44000 | 15.8 | 13 | 215980950 | All | USA,Canada | No
EL16KC1-042-230A** | CK40[C,U]T-60C+TDR | ML296UH110XV60C | R-454B | - - - | - - - | - - - | 44000 | 16 | 13.4 | 215980952 | All | USA,Canada | No
EL16KC1-042-230A** | CK40[C,U]T-60C+TDR | SL280UH080NV60C | R-454B | - - - | - - - | - - - | 42000 | 16 | 13.4 | 215662276 | All | USA | No
EL16KC1-042-230A** | CK40[C,U]T-60C+TDR | SL280UH090V60C | R-454B | - - - | - - - | - - - | 42000 | 15.8 | 13 | 215662277 | All | USA | No
EL16KC1-042-230A** | CK40[C,U]T-60C+TDR | SL280UH090XV60C | R-454B | - - - | - - - | - - - | 42000 | 15.8 | 13 | 215662278 | All | USA | No
EL16KC1-042-230A** | CK40[C,U]T-60C+TDR | SL280UH100NV60C | R-454B | - - - | - - - | - - - | 42000 | 16 | 13.4 | 215662279 | All | USA | No
EL16KC1-042-230A** | CK40[C,U]T-60C+TDR | SL280UH110V60C | R-454B | - - - | - - - | - - - | 42000 | 16 | 13.4 | 215662280 | All | USA | No
EL16KC1-042-230A** | CK40[C,U]T-60C+TDR | SL280UH110XV60C | R-454B | - - - | - - - | - - - | 42000 | 16 | 13.4 | 215662281 | All | USA | No
EL16KC1-042-230A** | CK40[C,U]T-60C+TDR | SL297UH080NV48C | R-454B | - - - | - - - | - - - | 42000 | 15.2 | 12.8 | 217588907 | All | USA,Canada | No
EL16KC1-042-230A** | CK40[C,U]T-60C+TDR | SL297UH080NV60C | R-454B | - - - | - - - | - - - | 42000 | 16 | 13.4 | 217588962 | All | USA,Canada | No
EL16KC1-042-230A** | CK40[C,U]T-60C+TDR | SLP99UH090XV36C | R-454B | - - - | - - - | - - - | 42000 | 15.5 | 13.2 | 215662282 | All | USA,Canada | No
EL16KC1-042-230A** | CK40[C,U]T-60C+TDR | SLP99UH090XV48C | R-454B | - - - | - - - | - - - | 42000 | 15.5 | 13.2 | 215662283 | All | USA,Canada | No
EL16KC1-042-230A** | CK40[C,U]T-60C+TDR | SLP99UH090XV60C | R-454B | - - - | - - - | - - - | 42000 | 15.5 | 13 | 215662284 | All | USA,Canada | No
EL16KC1-042-230A** | CK40[C,U]T-60C+TDR | SLP99UH110XV60C | R-454B | - - - | - - - | - - - | 42000 | 15.8 | 13 | 215662285 | All | USA,Canada | No
EL16KC1-042-230A** | CK40[C,U]T-60D+TDR | - - - | R-454B | - - - | - - - | - - - | 42000 | 14.3 | 12.2 | 215662296 | All | USA,Canada | No
EL16KC1-042-230A** | CK40[C,U]T-60D+TDR | EL180UH100NE60C | R-454B | - - - | - - - | - - - | 42000 | 15.5 | 13.2 | 215662287 | All | USA | No
EL16KC1-042-230A** | CK40[C,U]T-60D+TDR | EL195UH100NE60C | R-454B | - - - | - - - | - - - | 42000 | 15.2 | 12.8 | 217505455 | All | USA | No
EL16KC1-042-230A** | CK40[C,U]T-60D+TDR | EL297UH110XV60C | R-454B | - - - | - - - | - - - | 42000 | 15.5 | 13.2 | 215662288 | All | USA,Canada | No
EL16KC1-042-230A** | CK40[C,U]T-60D+TDR | EL297UH135XE60D | R-454B | - - - | - - - | - - - | 42000 | 15.5 | 13 | 215662289 | All | USA,Canada | No
EL16KC1-042-230A** | CK40[C,U]T-60D+TDR | EL297UH135XV60D | R-454B | - - - | - - - | - - - | 42000 | 15.5 | 13.4 | 215662290 | All | USA,Canada | No
EL16KC1-042-230A** | CK40[C,U]T-60D+TDR | ML180UH135E60D | R-454B | - - - | - - - | - - - | 42000 | 15.5 | 13 | 215662291 | All | USA | No
EL16KC1-042-230A** | CK40[C,U]T-60D+TDR | ML196UH110XE60C | R-454B | - - - | - - - | - - - | 42000 | 15.5 | 13.4 | 215662292 | All | USA,Canada | No
EL16KC1-042-230A** | CK40[C,U]T-60D+TDR | ML196UH135XE60D | R-454B | - - - | - - - | - - - | 42000 | 15.6 | 13 | 215662293 | All | USA,Canada | No
EL16KC1-042-230A** | CK40[C,U]T-60D+TDR | SL280UH135V60D | R-454B | - - - | - - - | - - - | 42000 | 15.5 | 13 | 215662294 | All | USA | No
EL16KC1-042-230A** | CK40[C,U]T-60D+TDR | SL297UH080NV48C | R-454B | - - - | - - - | - - - | 42000 | 14.7 | 12.8 | 217588908 | All | USA,Canada | No
EL16KC1-042-230A** | CK40[C,U]T-60D+TDR | SL297UH080NV60C | R-454B | - - - | - - - | - - - | 42000 | 15.5 | 13.2 | 217588963 | All | USA,Canada | No
EL16KC1-042-230A** | CK40[C,U]T-60D+TDR | SLP99UH135XV60D | R-454B | - - - | - - - | - - - | 42000 | 15.5 | 13.2 | 215662295 | All | USA,Canada | No
EL16KC1-042-230A** | CK40DT-30/36B+TDR | EL297DF045XV36B | R-454B | - - - | - - - | - - - | 41000 | 14.7 | 12.4 | 215662297 | All | USA | No
EL16KC1-042-230A** | CK40DT-30/36B+TDR | EL297DF070XV48B | R-454B | - - - | - - - | - - - | 41000 | 14.3 | 12.4 | 217469064 | All | USA | No
EL16KC1-042-230A** | CK40DT-30/36B+TDR | ML180DF090E48B | R-454B | - - - | - - - | - - - | 41500 | 14.7 | 12.8 | 215662298 | All | USA | No
EL16KC1-042-230A** | CK40DT-30/36B+TDR | ML196DF070XE48B | R-454B | - - - | - - - | - - - | 41000 | 14.3 | 12.2 | 215662299 | All | USA,Canada | No
EL16KC1-042-230A** | CK40DT-30/36B+TDR | ML296DF070XV48B | R-454B | - - - | - - - | - - - | 41000 | 14.3 | 12.4 | 215662300 | All | USA,Canada | No
EL16KC1-042-230A** | CK40DT-30/36B+TDR | SL280DF090V48B | R-454B | - - - | - - - | - - - | 41000 | 14.3 | 12.4 | 215662301 | All | USA | No
EL16KC1-042-230A** | CK40DT-30/36B+TDR | SLP99DF070XV36B | R-454B | - - - | - - - | - - - | 41000 | 14.7 | 12.6 | 215662302 | All | USA,Canada | No
EL16KC1-042-230A** | CK40DT-30/36C+TDR | EL297DF090XE48C | R-454B | - - - | - - - | - - - | 41500 | 14.7 | 12.8 | 215662303 | All | USA,Canada | No
EL16KC1-042-230A** | CK40DT-30/36C+TDR | ML180DF110E60C | R-454B | - - - | - - - | - - - | 41500 | 15.5 | 13 | 215662304 | All | USA | No
EL16KC1-042-230A** | CK40DT-30/36C+TDR | ML193DF090XE48C | R-454B | - - - | - - - | - - - | 41500 | 14.7 | 12.8 | 215662305 | All | USA | No
EL16KC1-042-230A** | CK40DT-30/36C+TDR | ML196DF090XE48C | R-454B | - - - | - - - | - - - | 41500 | 15.2 | 12.8 | 215662306 | All | USA,Canada | No
EL16KC1-042-230A** | CK40DT-30/36C+TDR | ML196DF110XE60C | R-454B | - - - | - - - | - - - | 41500 | 15.2 | 12.8 | 215662307 | All | USA,Canada | No
EL16KC1-042-230A** | CK40DT-30/36C+TDR | ML296DF090XV60C | R-454B | - - - | - - - | - - - | 41500 | 14.7 | 12.8 | 215662308 | All | USA,Canada | No
EL16KC1-042-230A** | CK40DT-30/36C+TDR | SL280DF080NV60C | R-454B | - - - | - - - | - - - | 41500 | 15.2 | 12.8 | 215662309 | All | USA | No
EL16KC1-042-230A** | CK40DT-30/36C+TDR | SL280DF090V60C | R-454B | - - - | - - - | - - - | 41500 | 15.5 | 13 | 215662310 | All | USA | No
EL16KC1-042-230A** | CK40DT-30/36C+TDR | SL280DF110V60C | R-454B | - - - | - - - | - - - | 42000 | 15.5 | 13 | 215662311 | All | USA | No
EL16KC1-042-230A** | CK40DT-30/36C+TDR | SLP99DF090XV36C | R-454B | - - - | - - - | - - - | 42000 | 14.7 | 12.6 | 215662312 | All | USA,Canada | No
EL16KC1-042-230A** | CK40DT-30/36C+TDR | SLP99DF090XV48C | R-454B | - - - | - - - | - - - | 41500 | 14.7 | 12.4 | 215662313 | All | USA,Canada | No
EL16KC1-042-230A** | CK40DT-30/36C+TDR | SLP99DF090XV60C | R-454B | - - - | - - - | - - - | 41000 | 14.7 | 12.6 | 215662314 | All | USA,Canada | No
EL16KC1-042-230A** | CK40DT-30/36C+TDR | SLP99DF110XV60C | R-454B | - - - | - - - | - - - | 41000 | 14.7 | 12.6 | 215662315 | All | USA,Canada | No
EL16KC1-042-230A** | CK40DT-42B+TDR | EL280DF090E48B | R-454B | - - - | - - - | - - - | 41500 | 15.2 | 12.8 | 217469061 | All | USA | No
EL16KC1-042-230A** | CK40DT-42B+TDR | EL297DF045XV36B | R-454B | - - - | - - - | - - - | 41500 | 14.7 | 12.6 | 215662316 | All | USA | No
EL16KC1-042-230A** | CK40DT-42B+TDR | EL297DF070XV48B | R-454B | - - - | - - - | - - - | 41000 | 14.7 | 12.4 | 215662317 | All | USA | No
EL16KC1-042-230A** | CK40DT-42B+TDR | ML180DF090E48B | R-454B | - - - | - - - | - - - | 42000 | 15.2 | 13 | 215662318 | All | USA | No
EL16KC1-042-230A** | CK40DT-42B+TDR | ML196DF070XE48B | R-454B | - - - | - - - | - - - | 41500 | 14.7 | 12.4 | 215662319 | All | USA,Canada | No
EL16KC1-042-230A** | CK40DT-42B+TDR | SL280DF060NV36B | R-454B | - - - | - - - | - - - | 42000 | 14.3 | 12.4 | 215662320 | All | USA | No
EL16KC1-042-230A** | CK40DT-42B+TDR | SL280DF090V48B | R-454B | - - - | - - - | - - - | 41500 | 14.7 | 12.6 | 215662321 | All | USA | No
EL16KC1-042-230A** | CK40DT-42B+TDR | SLP99DF070XV36B | R-454B | - - - | - - - | - - - | 41500 | 14.7 | 12.6 | 215662322 | All | USA,Canada | No
EL16KC1-042-230A** | CK40DT-48C+TDR | EL297DF090XE48C | R-454B | - - - | - - - | - - - | 41000 | 15.4 | 12.9 | 215662323 | All | USA,Canada | No
EL16KC1-042-230A** | CK40DT-48C+TDR | EL297DF090XV60C | R-454B | - - - | - - - | - - - | 41500 | 15.2 | 12.8 | 215662324 | All | USA,Canada | No
EL16KC1-042-230A** | CK40DT-48C+TDR | EL297DF110XV60C | R-454B | - - - | - - - | - - - | 42000 | 15.2 | 12.8 | 215662325 | All | USA,Canada | No
EL16KC1-042-230A** | CK40DT-48C+TDR | ML180DF110E60C | R-454B | - - - | - - - | - - - | 42000 | 15.5 | 13.4 | 215662326 | All | USA | No
EL16KC1-042-230A** | CK40DT-48C+TDR | ML193DF090XE48C | R-454B | - - - | - - - | - - - | 42000 | 15.2 | 13 | 215662327 | All | USA | No
EL16KC1-042-230A** | CK40DT-48C+TDR | ML196DF090XE48C | R-454B | - - - | - - - | - - - | 41500 | 15.5 | 13 | 215662328 | All | USA,Canada | No
EL16KC1-042-230A** | CK40DT-48C+TDR | ML196DF110XE60C | R-454B | - - - | - - - | - - - | 42000 | 15.2 | 13 | 215662329 | All | USA,Canada | No
EL16KC1-042-230A** | CK40DT-48C+TDR | ML296DF070XV48B | R-454B | - - - | - - - | - - - | 42000 | 14.7 | 12.6 | 215662330 | All | USA,Canada | No
EL16KC1-042-230A** | CK40DT-48C+TDR | ML296DF090XV60C | R-454B | - - - | - - - | - - - | 42000 | 15.2 | 12.8 | 215662331 | All | USA,Canada | No
EL16KC1-042-230A** | CK40DT-48C+TDR | SL280DF080NV60C | R-454B | - - - | - - - | - - - | 41500 | 15.2 | 13 | 215662332 | All | USA | No
EL16KC1-042-230A** | CK40DT-48C+TDR | SL280DF090V60C | R-454B | - - - | - - - | - - - | 42000 | 15.5 | 13.2 | 215662333 | All | USA | No
EL16KC1-042-230A** | CK40DT-48C+TDR | SL280DF110V60C | R-454B | - - - | - - - | - - - | 42000 | 15.5 | 13.2 | 215662334 | All | USA | No
EL16KC1-042-230A** | CK40DT-48C+TDR | SLP99DF070XV36B | R-454B | - - - | - - - | - - - | 41500 | 14.7 | 12.6 | 215662335 | All | USA,Canada | No
EL16KC1-042-230A** | CK40DT-48C+TDR | SLP99DF090XV36C | R-454B | - - - | - - - | - - - | 42000 | 14.7 | 12.8 | 215662336 | All | USA,Canada | No
EL16KC1-042-230A** | CK40DT-48C+TDR | SLP99DF090XV48C | R-454B | - - - | - - - | - - - | 42000 | 14.7 | 12.8 | 215662337 | All | USA,Canada | No
EL16KC1-042-230A** | CK40DT-48C+TDR | SLP99DF090XV60C | R-454B | - - - | - - - | - - - | 41500 | 15.2 | 12.8 | 215662338 | All | USA,Canada | No
EL16KC1-042-230A** | CK40DT-48C+TDR | SLP99DF110XV60C | R-454B | - - - | - - - | - - - | 41500 | 14.7 | 12.8 | 215662339 | All | USA,Canada | No
EL16KC1-042-230A** | CK40DT-50/60C+TDR | EL297DF090XE48C | R-454B | - - - | - - - | - - - | 41500 | 15.5 | 13 | 215662340 | All | USA,Canada | No
EL16KC1-042-230A** | CK40DT-50/60C+TDR | EL297DF090XV60C | R-454B | - - - | - - - | - - - | 42000 | 15.2 | 13 | 215662341 | All | USA,Canada | No
EL16KC1-042-230A** | CK40DT-50/60C+TDR | EL297DF110XV60C | R-454B | - - - | - - - | - - - | 42000 | 15.2 | 13 | 215662342 | All | USA,Canada | No
EL16KC1-042-230A** | CK40DT-50/60C+TDR | ML180DF110E60C | R-454B | - - - | - - - | - - - | 42000 | 15.5 | 13.4 | 215662343 | All | USA | No
EL16KC1-042-230A** | CK40DT-50/60C+TDR | ML193DF090XE48C | R-454B | - - - | - - - | - - - | 42000 | 15.2 | 13 | 215662344 | All | USA | No
EL16KC1-042-230A** | CK40DT-50/60C+TDR | ML196DF090XE48C | R-454B | - - - | - - - | - - - | 42000 | 15.5 | 13 | 215662345 | All | USA,Canada | No
EL16KC1-042-230A** | CK40DT-50/60C+TDR | ML196DF110XE60C | R-454B | - - - | - - - | - - - | 42000 | 15.5 | 13 | 215662346 | All | USA,Canada | No
EL16KC1-042-230A** | CK40DT-50/60C+TDR | ML296DF090XV60C | R-454B | - - - | - - - | - - - | 42000 | 15.2 | 13 | 215662347 | All | USA,Canada | No
EL16KC1-042-230A** | CK40DT-50/60C+TDR | SL280DF080NV60C | R-454B | - - - | - - - | - - - | 42000 | 15.4 | 13 | 215662348 | All | USA | No
EL16KC1-042-230A** | CK40DT-50/60C+TDR | SL280DF090V60C | R-454B | - - - | - - - | - - - | 42000 | 15.5 | 13.2 | 215662349 | All | USA | No
EL16KC1-042-230A** | CK40DT-50/60C+TDR | SL280DF110V60C | R-454B | - - - | - - - | - - - | 42000 | 15.5 | 13 | 215662350 | All | USA | No
EL16KC1-042-230A** | CK40DT-50/60C+TDR | SLP99DF090XV36C | R-454B | - - - | - - - | - - - | 42000 | 15.2 | 12.8 | 215662351 | All | USA,Canada | No
EL16KC1-042-230A** | CK40DT-50/60C+TDR | SLP99DF090XV48C | R-454B | - - - | - - - | - - - | 42000 | 15.2 | 12.8 | 215662352 | All | USA,Canada | No
EL16KC1-042-230A** | CK40DT-50/60C+TDR | SLP99DF090XV60C | R-454B | - - - | - - - | - - - | 42000 | 15.2 | 13 | 215662353 | All | USA,Canada | No
EL16KC1-042-230A** | CK40DT-50/60C+TDR | SLP99DF110XV60C | R-454B | - - - | - - - | - - - | 42000 | 15.2 | 12.8 | 215662354 | All | USA,Canada | No
EL16KC1-042-230A** | CK40DT-60D+TDR | EL297DF110XV60C | R-454B | - - - | - - - | - - - | 42000 | 15.2 | 13 | 217469062 | All | USA,Canada | No
EL16KC1-042-230A** | CK40DT-60D+TDR | SL280DF090V60C | R-454B | - - - | - - - | - - - | 42000 | 15.5 | 13.2 | 217469063 | All | USA | No
EL16KC1-042-230A** | CK40HT-24B+TDR | EL280UH045E36A | R-454B | - - - | - - - | - - - | 40000 | 14.7 | 12.4 | 215662355 | All | USA | No
EL16KC1-042-230A** | CK40HT-24B+TDR | EL280UH090E36B | R-454B | - - - | - - - | - - - | 40000 | 14.7 | 12.4 | 215662356 | All | USA | No
EL16KC1-042-230A** | CK40HT-24B+TDR | EL297UH070XV36B | R-454B | - - - | - - - | - - - | 40000 | 14.3 | 12.2 | 215662357 | All | USA,Canada | No
EL16KC1-042-230A** | CK40HT-24B+TDR | ML180UH070V36B | R-454B | - - - | - - - | - - - | 39500 | 14.7 | 12.4 | 215662359 | All | USA | No
EL16KC1-042-230A** | CK40HT-24B+TDR | ML180UH070V48B | R-454B | - - - | - - - | - - - | 40000 | 14.7 | 12.2 | 215662360 | All | USA | No
EL16KC1-042-230A** | CK40HT-24B+TDR | ML180UH090V48B | R-454B | - - - | - - - | - - - | 39500 | 14.4 | 12.2 | 215662361 | All | USA | No
EL16KC1-042-230A** | CK40HT-24B+TDR | ML296UH045XV36B | R-454B | - - - | - - - | - - - | 40500 | 14.3 | 12.2 | 215662362 | All | USA,Canada | No
EL16KC1-042-230A** | CK40HT-24B+TDR | ML296UH070XV36B | R-454B | - - - | - - - | - - - | 40500 | 14.3 | 12.2 | 215980978 | All | USA,Canada | No
EL16KC1-042-230A** | CK40HT-24B+TDR | SL280UH080NV48B | R-454B | - - - | - - - | - - - | 40000 | 14.3 | 12.4 | 215662363 | All | USA | No
EL16KC1-042-230A** | CK40HT-24B+TDR | SL280UH090V36B | R-454B | - - - | - - - | - - - | 40500 | 14.7 | 12.4 | 215662364 | All | USA | No
EL16KC1-042-230A** | CK40HT-24B+TDR | SL280UH090V48B | R-454B | - - - | - - - | - - - | 40500 | 14.7 | 12.4 | 215662365 | All | USA | No
EL16KC1-042-230A** | CK40HT-24B+TDR | SLP99UH070XV36B | R-454B | - - - | - - - | - - - | 40000 | 14.3 | 12.4 | 215662367 | All | USA,Canada | No
EL16KC1-042-230A** | CK40HT-30B+TDR | EL180UH080NE48B | R-454B | - - - | - - - | - - - | 41500 | 14.7 | 12.6 | 215662368 | All | USA | No
EL16KC1-042-230A** | CK40HT-30B+TDR | EL280UH045E36A | R-454B | - - - | - - - | - - - | 42000 | 15.2 | 13 | 215662369 | All | USA | No
EL16KC1-042-230A** | CK40HT-30B+TDR | EL280UH090E36B | R-454B | - - - | - - - | - - - | 42000 | 15.5 | 13 | 215662370 | All | USA | No
EL16KC1-042-230A** | CK40HT-30B+TDR | EL280UH090E48B | R-454B | - - - | - - - | - - - | 42000 | 15.5 | 13 | 215662371 | All | USA | No
EL16KC1-042-230A** | CK40HT-30B+TDR | EL280UH090XE48B | R-454B | - - - | - - - | - - - | 42000 | 15.5 | 13 | 215662372 | All | USA | No
EL16KC1-042-230A** | CK40HT-30B+TDR | EL297UH045XV36B | R-454B | - - - | - - - | - - - | 42000 | 14.3 | 12.4 | 215662373 | All | USA,Canada | No
EL16KC1-042-230A** | CK40HT-30B+TDR | EL297UH070XV36B | R-454B | - - - | - - - | - - - | 41500 | 15.2 | 12.8 | 215662374 | All | USA,Canada | No
EL16KC1-042-230A** | CK40HT-30B+TDR | ML180UH070V36B | R-454B | - - - | - - - | - - - | 41000 | 15.2 | 12.5 | 215662376 | All | USA | No
EL16KC1-042-230A** | CK40HT-30B+TDR | ML180UH070V48B | R-454B | - - - | - - - | - - - | 42000 | 15.5 | 13.2 | 215662377 | All | USA | No
EL16KC1-042-230A** | CK40HT-30B+TDR | ML180UH090E48B | R-454B | - - - | - - - | - - - | 41500 | 15.5 | 13 | 215662378 | All | USA | No
EL16KC1-042-230A** | CK40HT-30B+TDR | ML180UH090V48B | R-454B | - - - | - - - | - - - | 41000 | 15.2 | 12.8 | 215662379 | All | USA | No
EL16KC1-042-230A** | CK40HT-30B+TDR | ML180UH090XE48B | R-454B | - - - | - - - | - - - | 41500 | 15.5 | 13 | 215662380 | All | USA | No
EL16KC1-042-230A** | CK40HT-30B+TDR | ML196UH070XE48B | R-454B | - - - | - - - | - - - | 41000 | 14.4 | 12.2 | 215662381 | All | USA,Canada | No
EL16KC1-042-230A** | CK40HT-30B+TDR | ML296UH045XV36B | R-454B | - - - | - - - | - - - | 42000 | 14.7 | 12.8 | 215662382 | All | USA,Canada | No
EL16KC1-042-230A** | CK40HT-30B+TDR | ML296UH070XV36B | R-454B | - - - | - - - | - - - | 42000 | 14.7 | 12.8 | 215980954 | All | USA,Canada | No
EL16KC1-042-230A** | CK40HT-30B+TDR | SL280UH070V36A | R-454B | - - - | - - - | - - - | 42000 | 14.7 | 12.4 | 215662383 | All | USA | No
EL16KC1-042-230A** | CK40HT-30B+TDR | SL280UH080NV48B | R-454B | - - - | - - - | - - - | 42000 | 15.2 | 12.8 | 215662384 | All | USA | No
EL16KC1-042-230A** | CK40HT-30B+TDR | SL280UH090V36B | R-454B | - - - | - - - | - - - | 42000 | 15.5 | 13 | 215662385 | All | USA | No
EL16KC1-042-230A** | CK40HT-30B+TDR | SL280UH090V48B | R-454B | - - - | - - - | - - - | 42000 | 15.2 | 13 | 215662386 | All | USA | No
EL16KC1-042-230A** | CK40HT-30B+TDR | SL280UH090XV48B | R-454B | - - - | - - - | - - - | 42000 | 15.2 | 13 | 215662387 | All | USA | No
EL16KC1-042-230A** | CK40HT-30B+TDR | SLP99UH070XV36B | R-454B | - - - | - - - | - - - | 41500 | 15.2 | 12.8 | 215662389 | All | USA,Canada | No
EL16KC1-042-230A** | CK40HT-36B+TDR | EL180UH080NE48B | R-454B | - - - | - - - | - - - | 39500 | 14.3 | 12.2 | 215662390 | All | USA | No
EL16KC1-042-230A** | CK40HT-36B+TDR | EL280UH045E36A | R-454B | - - - | - - - | - - - | 40000 | 14.7 | 12.4 | 215662391 | All | USA | No
EL16KC1-042-230A** | CK40HT-36B+TDR | EL280UH070E36A | R-454B | - - - | - - - | - - - | 39500 | 14.3 | 12.2 | 215662392 | All | USA | No
EL16KC1-042-230A** | CK40HT-36B+TDR | EL280UH090E36B | R-454B | - - - | - - - | - - - | 40000 | 14.7 | 12.4 | 215662393 | All | USA | No
EL16KC1-042-230A** | CK40HT-36B+TDR | EL280UH090E48B | R-454B | - - - | - - - | - - - | 40000 | 14.7 | 12.4 | 215662394 | All | USA | No
EL16KC1-042-230A** | CK40HT-36B+TDR | EL280UH090XE48B | R-454B | - - - | - - - | - - - | 40000 | 14.7 | 12.4 | 215662395 | All | USA | No
EL16KC1-042-230A** | CK40HT-36B+TDR | EL297UH070XV36B | R-454B | - - - | - - - | - - - | 39500 | 14.3 | 12.2 | 215662396 | All | USA,Canada | No
EL16KC1-042-230A** | CK40HT-36B+TDR | ML180UH070V36B | R-454B | - - - | - - - | - - - | 39500 | 14.7 | 12.2 | 215662398 | All | USA | No
EL16KC1-042-230A** | CK40HT-36B+TDR | ML180UH070V48B | R-454B | - - - | - - - | - - - | 40000 | 14.7 | 12.2 | 215662399 | All | USA | No
EL16KC1-042-230A** | CK40HT-36B+TDR | ML180UH090E48B | R-454B | - - - | - - - | - - - | 40000 | 14.7 | 12.6 | 215662400 | All | USA | No
EL16KC1-042-230A** | CK40HT-36B+TDR | ML180UH090V48B | R-454B | - - - | - - - | - - - | 40000 | 14.3 | 12.2 | 215662401 | All | USA | No
EL16KC1-042-230A** | CK40HT-36B+TDR | ML180UH090XE48B | R-454B | - - - | - - - | - - - | 40000 | 14.7 | 12.6 | 215662402 | All | USA | No
EL16KC1-042-230A** | CK40HT-36B+TDR | ML296UH045XV36B | R-454B | - - - | - - - | - - - | 40000 | 14.3 | 12 | 215662403 | All | USA,Canada | No
EL16KC1-042-230A** | CK40HT-36B+TDR | ML296UH070XV36B | R-454B | - - - | - - - | - - - | 40000 | 14.3 | 12.2 | 215980980 | All | USA,Canada | No
EL16KC1-042-230A** | CK40HT-36B+TDR | SL280UH080NV48B | R-454B | - - - | - - - | - - - | 40000 | 14.3 | 12.2 | 215662404 | All | USA | No
EL16KC1-042-230A** | CK40HT-36B+TDR | SL280UH090V36B | R-454B | - - - | - - - | - - - | 40000 | 14.7 | 12.4 | 215662405 | All | USA | No
EL16KC1-042-230A** | CK40HT-36B+TDR | SL280UH090V48B | R-454B | - - - | - - - | - - - | 40000 | 14.7 | 12.4 | 215662406 | All | USA | No
EL16KC1-042-230A** | CK40HT-36B+TDR | SL280UH090XV48B | R-454B | - - - | - - - | - - - | 40000 | 14.7 | 12.4 | 215662407 | All | USA | No
EL16KC1-042-230A** | CK40HT-36B+TDR | SL297UH040NV36B | R-454B | - - - | - - - | - - - | 39500 | 14.3 | 12.2 | 215662408 | All | USA,Canada | No
EL16KC1-042-230A** | CK40HT-36B+TDR | SLP99UH070XV36B | R-454B | - - - | - - - | - - - | 39500 | 14.3 | 12.2 | 215662409 | All | USA,Canada | No
EL16KC1-042-230A** | CK40HT-36C+TDR | EL180UH100NE60C | R-454B | - - - | - - - | - - - | 40500 | 14.7 | 12.4 | 215662410 | All | USA | No
EL16KC1-042-230A** | CK40HT-36C+TDR | EL195UH080NE48C | R-454B | - - - | - - - | - - - | 40000 | 14.3 | 12.2 | 217505329 | All | USA | No
EL16KC1-042-230A** | CK40HT-36C+TDR | EL195UH100NE60C | R-454B | - - - | - - - | - - - | 40000 | 14.3 | 12 | 217505472 | All | USA | No
EL16KC1-042-230A** | CK40HT-36C+TDR | EL196UH090XE48C | R-454B | - - - | - - - | - - - | 40500 | 14.7 | 12.6 | 215662411 | All | USA,Canada | No
EL16KC1-042-230A** | CK40HT-36C+TDR | EL196UH110XE60C | R-454B | - - - | - - - | - - - | 41000 | 14.7 | 12.6 | 215662412 | All | USA,Canada | No
EL16KC1-042-230A** | CK40HT-36C+TDR | EL280UH110E48C | R-454B | - - - | - - - | - - - | 40500 | 15.2 | 12.8 | 215662413 | All | USA | No
EL16KC1-042-230A** | CK40HT-36C+TDR | EL280UH110E60C | R-454B | - - - | - - - | - - - | 41000 | 14.7 | 12.8 | 215662414 | All | USA | No
EL16KC1-042-230A** | CK40HT-36C+TDR | EL280UH110XE60C | R-454B | - - - | - - - | - - - | 41000 | 14.7 | 12.8 | 215662415 | All | USA | No
EL16KC1-042-230A** | CK40HT-36C+TDR | EL297UH090XE48C | R-454B | - - - | - - - | - - - | 40500 | 14.7 | 12.6 | 215662416 | All | USA,Canada | No
EL16KC1-042-230A** | CK40HT-36C+TDR | EL297UH090XV36C | R-454B | - - - | - - - | - - - | 40000 | 14.7 | 12.4 | 215662417 | All | USA,Canada | No
EL16KC1-042-230A** | CK40HT-36C+TDR | EL297UH090XV48C | R-454B | - - - | - - - | - - - | 40500 | 14.7 | 12.4 | 215662418 | All | USA,Canada | No
EL16KC1-042-230A** | CK40HT-36C+TDR | EL297UH090XV60C | R-454B | - - - | - - - | - - - | 40000 | 14.7 | 12.4 | 215662419 | All | USA,Canada | No
EL16KC1-042-230A** | CK40HT-36C+TDR | EL297UH110XE60C | R-454B | - - - | - - - | - - - | 40500 | 14.7 | 12.6 | 215662420 | All | USA,Canada | No
EL16KC1-042-230A** | CK40HT-36C+TDR | EL297UH110XV48C | R-454B | - - - | - - - | - - - | 40500 | 14.7 | 12.4 | 215662421 | All | USA,Canada | No
EL16KC1-042-230A** | CK40HT-36C+TDR | EL297UH110XV60C | R-454B | - - - | - - - | - - - | 40500 | 14.7 | 12.6 | 215662422 | All | USA,Canada | No
EL16KC1-042-230A** | CK40HT-36C+TDR | ML180UH090E60C | R-454B | - - - | - - - | - - - | 40500 | 15.2 | 12.8 | 215662423 | All | USA | No
EL16KC1-042-230A** | CK40HT-36C+TDR | ML180UH110E60C | R-454B | - - - | - - - | - - - | 41000 | 14.7 | 12.6 | 215662424 | All | USA | No
EL16KC1-042-230A** | CK40HT-36C+TDR | ML180UH110V60C | R-454B | - - - | - - - | - - - | 40500 | 15.2 | 12.5 | 215662425 | All | USA | No
EL16KC1-042-230A** | CK40HT-36C+TDR | ML180UH110XE60C | R-454B | - - - | - - - | - - - | 41000 | 14.7 | 12.6 | 215662426 | All | USA | No
EL16KC1-042-230A** | CK40HT-36C+TDR | ML193UH090XE36C | R-454B | - - - | - - - | - - - | 40500 | 14.7 | 12.4 | 215662427 | All | USA | No
EL16KC1-042-230A** | CK40HT-36C+TDR | ML193UH090XE48C | R-454B | - - - | - - - | - - - | 41000 | 14.3 | 12.4 | 215662428 | All | USA | No
EL16KC1-042-230A** | CK40HT-36C+TDR | ML193UH110XE48C | R-454B | - - - | - - - | - - - | 41000 | 14.7 | 12.4 | 215662429 | All | USA | No
EL16KC1-042-230A** | CK40HT-36C+TDR | ML193UH110XE60C | R-454B | - - - | - - - | - - - | 40500 | 14.7 | 12.6 | 215662430 | All | USA | No
EL16KC1-042-230A** | CK40HT-36C+TDR | ML196UH090XE36C | R-454B | - - - | - - - | - - - | 39500 | 14.4 | 12.2 | 215662431 | All | USA,Canada | No
EL16KC1-042-230A** | CK40HT-36C+TDR | ML196UH090XE48C | R-454B | - - - | - - - | - - - | 40000 | 14.7 | 12.6 | 215662432 | All | USA,Canada | No
EL16KC1-042-230A** | CK40HT-36C+TDR | ML196UH090XE60C | R-454B | - - - | - - - | - - - | 39500 | 14.7 | 12.2 | 215662433 | All | USA,Canada | No
EL16KC1-042-230A** | CK40HT-36C+TDR | ML196UH110XE60C | R-454B | - - - | - - - | - - - | 40500 | 14.7 | 12.6 | 215662434 | All | USA,Canada | No
EL16KC1-042-230A** | CK40HT-36C+TDR | ML296UH090XV48C | R-454B | - - - | - - - | - - - | 41000 | 14.7 | 12.4 | 215980983 | All | USA,Canada | No
EL16KC1-042-230A** | CK40HT-36C+TDR | ML296UH110XV60C | R-454B | - - - | - - - | - - - | 41000 | 14.7 | 12.6 | 215980985 | All | USA,Canada | No
EL16KC1-042-230A** | CK40HT-36C+TDR | SL280UH080NV60C | R-454B | - - - | - - - | - - - | 41500 | 14.7 | 12.6 | 215662435 | All | USA | No
EL16KC1-042-230A** | CK40HT-36C+TDR | SL280UH090V60C | R-454B | - - - | - - - | - - - | 41500 | 14.7 | 12.4 | 215662436 | All | USA | No
EL16KC1-042-230A** | CK40HT-36C+TDR | SL280UH090XV60C | R-454B | - - - | - - - | - - - | 41500 | 14.7 | 12.4 | 215662437 | All | USA | No
EL16KC1-042-230A** | CK40HT-36C+TDR | SL280UH100NV60C | R-454B | - - - | - - - | - - - | 41500 | 14.7 | 12.4 | 215662438 | All | USA | No
EL16KC1-042-230A** | CK40HT-36C+TDR | SL280UH110V60C | R-454B | - - - | - - - | - - - | 41000 | 14.7 | 12.4 | 215662439 | All | USA | No
EL16KC1-042-230A** | CK40HT-36C+TDR | SL280UH110XV60C | R-454B | - - - | - - - | - - - | 41000 | 14.7 | 12.4 | 215662440 | All | USA | No
EL16KC1-042-230A** | CK40HT-36C+TDR | SL297UH080NV60C | R-454B | - - - | - - - | - - - | 40500 | 14.7 | 12.4 | 217588964 | All | USA,Canada | No
EL16KC1-042-230A** | CK40HT-36C+TDR | SLP99UH090XV36C | R-454B | - - - | - - - | - - - | 40500 | 14.3 | 12.4 | 215662441 | All | USA,Canada | No
EL16KC1-042-230A** | CK40HT-36C+TDR | SLP99UH090XV48C | R-454B | - - - | - - - | - - - | 40500 | 14.3 | 12.4 | 215662442 | All | USA,Canada | No
EL16KC1-042-230A** | CK40HT-36C+TDR | SLP99UH090XV60C | R-454B | - - - | - - - | - - - | 40500 | 14.7 | 12.4 | 215662443 | All | USA,Canada | No
EL16KC1-042-230A** | CK40HT-36C+TDR | SLP99UH110XV60C | R-454B | - - - | - - - | - - - | 41500 | 14.3 | 12.4 | 215662444 | All | USA,Canada | No
EL16KC1-042-230A** | CK40HT-42B+TDR | - - - | R-454B | - - - | - - - | - - - | 42000 | 14.3 | 12.2 | 215662466 | All | USA,Canada | No
EL16KC1-042-230A** | CK40HT-42B+TDR | EL180UH080NE48B | R-454B | - - - | - - - | - - - | 42000 | 15.2 | 12.5 | 215662445 | All | USA | No
EL16KC1-042-230A** | CK40HT-42B+TDR | EL280UH045E36A | R-454B | - - - | - - - | - - - | 42000 | 15.5 | 13.2 | 215662446 | All | USA | No
EL16KC1-042-230A** | CK40HT-42B+TDR | EL280UH090E36B | R-454B | - - - | - - - | - - - | 42000 | 15.5 | 13.2 | 215662447 | All | USA | No
EL16KC1-042-230A** | CK40HT-42B+TDR | EL280UH090E48B | R-454B | - - - | - - - | - - - | 42000 | 15.6 | 13 | 215662448 | All | USA | No
EL16KC1-042-230A** | CK40HT-42B+TDR | EL280UH090XE48B | R-454B | - - - | - - - | - - - | 42000 | 16 | 13.4 | 215662449 | All | USA | No
EL16KC1-042-230A** | CK40HT-42B+TDR | EL297UH045XV36B | R-454B | - - - | - - - | - - - | 42000 | 14.7 | 12.2 | 215662450 | All | USA,Canada | No
EL16KC1-042-230A** | CK40HT-42B+TDR | EL297UH070XV36B | R-454B | - - - | - - - | - - - | 42000 | 15.5 | 13 | 215662451 | All | USA,Canada | No
EL16KC1-042-230A** | CK40HT-42B+TDR | ML180UH070V36B | R-454B | - - - | - - - | - - - | 42000 | 15.4 | 13 | 215662453 | All | USA | No
EL16KC1-042-230A** | CK40HT-42B+TDR | ML180UH070V48B | R-454B | - - - | - - - | - - - | 42000 | 16 | 13 | 215662454 | All | USA | No
EL16KC1-042-230A** | CK40HT-42B+TDR | ML180UH090E48B | R-454B | - - - | - - - | - - - | 42000 | 16 | 13 | 215662455 | All | USA | No
EL16KC1-042-230A** | CK40HT-42B+TDR | ML180UH090V48B | R-454B | - - - | - - - | - - - | 42000 | 15.5 | 12.5 | 215662456 | All | USA | No
EL16KC1-042-230A** | CK40HT-42B+TDR | ML180UH090XE48B | R-454B | - - - | - - - | - - - | 42000 | 16 | 13 | 215662457 | All | USA | No
EL16KC1-042-230A** | CK40HT-42B+TDR | ML196UH070XE48B | R-454B | - - - | - - - | - - - | 42000 | 14.7 | 12.2 | 215662458 | All | USA,Canada | No
EL16KC1-042-230A** | CK40HT-42B+TDR | ML296UH045XV36B | R-454B | - - - | - - - | - - - | 42000 | 15.2 | 12.5 | 215662459 | All | USA,Canada | No
EL16KC1-042-230A** | CK40HT-42B+TDR | ML296UH070XV36B | R-454B | - - - | - - - | - - - | 43000 | 15.5 | 13 | 215980956 | All | USA,Canada | No
EL16KC1-042-230A** | CK40HT-42B+TDR | SL280UH080NV48B | R-454B | - - - | - - - | - - - | 42000 | 15.5 | 13.2 | 215662460 | All | USA | No
EL16KC1-042-230A** | CK40HT-42B+TDR | SL280UH090V36B | R-454B | - - - | - - - | - - - | 42000 | 15.5 | 13.2 | 215662461 | All | USA | No
EL16KC1-042-230A** | CK40HT-42B+TDR | SL280UH090V48B | R-454B | - - - | - - - | - - - | 42000 | 15.5 | 12.5 | 215662462 | All | USA | No
EL16KC1-042-230A** | CK40HT-42B+TDR | SL280UH090XV48B | R-454B | - - - | - - - | - - - | 42000 | 15.5 | 12.5 | 215662463 | All | USA | No
EL16KC1-042-230A** | CK40HT-42B+TDR | SL297UH040NV36B | R-454B | - - - | - - - | - - - | 42000 | 15.5 | 13 | 215662464 | All | USA,Canada | No
EL16KC1-042-230A** | CK40HT-42B+TDR | SL297UH060NV36B | R-454B | - - - | - - - | - - - | 42000 | 15.2 | 12.8 | 217588877 | All | USA,Canada | No
EL16KC1-042-230A** | CK40HT-42B+TDR | SLP99UH070XV36B | R-454B | - - - | - - - | - - - | 42000 | 15.5 | 13 | 215662465 | All | USA,Canada | No
EL16KC1-042-230A** | CK40HT-42C+TDR | EL180UH100NE60C | R-454B | - - - | - - - | - - - | 42000 | 15.2 | 12.5 | 215662467 | All | USA | No
EL16KC1-042-230A** | CK40HT-42C+TDR | EL195UH080NE48C | R-454B | - - - | - - - | - - - | 42000 | 15.2 | 12.8 | 217505332 | All | USA | No
EL16KC1-042-230A** | CK40HT-42C+TDR | EL195UH100NE60C | R-454B | - - - | - - - | - - - | 42000 | 14.7 | 12.8 | 217505457 | All | USA | No
EL16KC1-042-230A** | CK40HT-42C+TDR | EL196UH090XE48C | R-454B | - - - | - - - | - - - | 42000 | 15.5 | 13 | 215662468 | All | USA,Canada | No
EL16KC1-042-230A** | CK40HT-42C+TDR | EL196UH110XE60C | R-454B | - - - | - - - | - - - | 42000 | 15.5 | 13.2 | 215662469 | All | USA,Canada | No
EL16KC1-042-230A** | CK40HT-42C+TDR | EL280UH110E48C | R-454B | - - - | - - - | - - - | 42000 | 15.8 | 13.4 | 215662470 | All | USA | No
EL16KC1-042-230A** | CK40HT-42C+TDR | EL280UH110E60C | R-454B | - - - | - - - | - - - | 42000 | 15.6 | 13 | 215662471 | All | USA | No
EL16KC1-042-230A** | CK40HT-42C+TDR | EL280UH110XE60C | R-454B | - - - | - - - | - - - | 42000 | 15.6 | 13 | 215662472 | All | USA | No
EL16KC1-042-230A** | CK40HT-42C+TDR | EL297UH045XV36B | R-454B | - - - | - - - | - - - | 42000 | 14.7 | 12.6 | 215662473 | All | USA,Canada | No
EL16KC1-042-230A** | CK40HT-42C+TDR | EL297UH090XE48C | R-454B | - - - | - - - | - - - | 42000 | 15.5 | 13 | 215662474 | All | USA,Canada | No
EL16KC1-042-230A** | CK40HT-42C+TDR | EL297UH090XV36C | R-454B | - - - | - - - | - - - | 42000 | 15.5 | 12.5 | 215662475 | All | USA,Canada | No
EL16KC1-042-230A** | CK40HT-42C+TDR | EL297UH090XV48C | R-454B | - - - | - - - | - - - | 42000 | 15.2 | 12.5 | 215662476 | All | USA,Canada | No
EL16KC1-042-230A** | CK40HT-42C+TDR | EL297UH090XV60C | R-454B | - - - | - - - | - - - | 42000 | 15.2 | 13 | 215662477 | All | USA,Canada | No
EL16KC1-042-230A** | CK40HT-42C+TDR | EL297UH110XE60C | R-454B | - - - | - - - | - - - | 42000 | 15.5 | 13.2 | 215662478 | All | USA,Canada | No
EL16KC1-042-230A** | CK40HT-42C+TDR | EL297UH110XV48C | R-454B | - - - | - - - | - - - | 42000 | 15.5 | 13 | 215662479 | All | USA,Canada | No
EL16KC1-042-230A** | CK40HT-42C+TDR | EL297UH110XV60C | R-454B | - - - | - - - | - - - | 42000 | 15.5 | 12.5 | 215662480 | All | USA,Canada | No
EL16KC1-042-230A** | CK40HT-42C+TDR | ML180UH090E48B | R-454B | - - - | - - - | - - - | 42000 | 15.8 | 13 | 215662481 | All | USA | No
EL16KC1-042-230A** | CK40HT-42C+TDR | ML180UH090E60C | R-454B | - - - | - - - | - - - | 42000 | 15.8 | 13.4 | 215662482 | All | USA | No
EL16KC1-042-230A** | CK40HT-42C+TDR | ML180UH110E60C | R-454B | - - - | - - - | - - - | 42000 | 15.5 | 13.2 | 215662483 | All | USA | No
EL16KC1-042-230A** | CK40HT-42C+TDR | ML180UH110V60C | R-454B | - - - | - - - | - - - | 42000 | 15.8 | 13.4 | 215662484 | All | USA | No
EL16KC1-042-230A** | CK40HT-42C+TDR | ML180UH110XE60C | R-454B | - - - | - - - | - - - | 42000 | 15.5 | 13.2 | 215662485 | All | USA | No
EL16KC1-042-230A** | CK40HT-42C+TDR | ML193UH090XE36C | R-454B | - - - | - - - | - - - | 42000 | 15.5 | 13.2 | 215662486 | All | USA | No
EL16KC1-042-230A** | CK40HT-42C+TDR | ML193UH090XE48C | R-454B | - - - | - - - | - - - | 41500 | 15.5 | 13 | 215662487 | All | USA | No
EL16KC1-042-230A** | CK40HT-42C+TDR | ML193UH110XE48C | R-454B | - - - | - - - | - - - | 41500 | 15.5 | 13 | 215662488 | All | USA | No
EL16KC1-042-230A** | CK40HT-42C+TDR | ML193UH110XE60C | R-454B | - - - | - - - | - - - | 42000 | 15.5 | 13 | 215662489 | All | USA | No
EL16KC1-042-230A** | CK40HT-42C+TDR | ML196UH090XE36C | R-454B | - - - | - - - | - - - | 42000 | 15.2 | 12.5 | 215662490 | All | USA,Canada | No
EL16KC1-042-230A** | CK40HT-42C+TDR | ML196UH090XE48C | R-454B | - - - | - - - | - - - | 41500 | 15.5 | 13 | 215662491 | All | USA,Canada | No
EL16KC1-042-230A** | CK40HT-42C+TDR | ML196UH090XE60C | R-454B | - - - | - - - | - - - | 42000 | 15.5 | 13.2 | 215662492 | All | USA,Canada | No
EL16KC1-042-230A** | CK40HT-42C+TDR | ML196UH110XE60C | R-454B | - - - | - - - | - - - | 42000 | 15.5 | 13 | 215662493 | All | USA,Canada | No
EL16KC1-042-230A** | CK40HT-42C+TDR | ML296UH070XV36B | R-454B | - - - | - - - | - - - | 42500 | 15.2 | 12.8 | 215980962 | All | USA,Canada | No
EL16KC1-042-230A** | CK40HT-42C+TDR | ML296UH090XV48C | R-454B | - - - | - - - | - - - | 43000 | 15.5 | 13 | 215980958 | All | USA,Canada | No
EL16KC1-042-230A** | CK40HT-42C+TDR | ML296UH110XV60C | R-454B | - - - | - - - | - - - | 43000 | 15.5 | 13 | 215980960 | All | USA,Canada | No
EL16KC1-042-230A** | CK40HT-42C+TDR | SL280UH080NV48B | R-454B | - - - | - - - | - - - | 42000 | 15.5 | 13 | 215662494 | All | USA | No
EL16KC1-042-230A** | CK40HT-42C+TDR | SL280UH080NV60C | R-454B | - - - | - - - | - - - | 42000 | 15.5 | 13 | 215662495 | All | USA | No
EL16KC1-042-230A** | CK40HT-42C+TDR | SL280UH090V60C | R-454B | - - - | - - - | - - - | 42000 | 15.4 | 13 | 215662496 | All | USA | No
EL16KC1-042-230A** | CK40HT-42C+TDR | SL280UH090XV60C | R-454B | - - - | - - - | - - - | 42000 | 15.4 | 13 | 215662497 | All | USA | No
EL16KC1-042-230A** | CK40HT-42C+TDR | SL280UH100NV60C | R-454B | - - - | - - - | - - - | 42000 | 15.5 | 13 | 215662498 | All | USA | No
EL16KC1-042-230A** | CK40HT-42C+TDR | SL280UH110V60C | R-454B | - - - | - - - | - - - | 42000 | 15.5 | 13 | 215662499 | All | USA | No
EL16KC1-042-230A** | CK40HT-42C+TDR | SL280UH110XV60C | R-454B | - - - | - - - | - - - | 42000 | 15.5 | 13 | 215662500 | All | USA | No
EL16KC1-042-230A** | CK40HT-42C+TDR | SL297UH040NV36B | R-454B | - - - | - - - | - - - | 42000 | 15.5 | 13 | 215662501 | All | USA,Canada | No
EL16KC1-042-230A** | CK40HT-42C+TDR | SL297UH060NV36B | R-454B | - - - | - - - | - - - | 42000 | 14.7 | 12.6 | 217588878 | All | USA,Canada | No
EL16KC1-042-230A** | CK40HT-42C+TDR | SL297UH080NV48C | R-454B | - - - | - - - | - - - | 42000 | 14.7 | 12.6 | 217588909 | All | USA,Canada | No
EL16KC1-042-230A** | CK40HT-42C+TDR | SL297UH080NV60C | R-454B | - - - | - - - | - - - | 42000 | 15.5 | 13 | 217588965 | All | USA,Canada | No
EL16KC1-042-230A** | CK40HT-42C+TDR | SLP99UH090XV36C | R-454B | - - - | - - - | - - - | 42000 | 15.2 | 12.5 | 215662502 | All | USA,Canada | No
EL16KC1-042-230A** | CK40HT-42C+TDR | SLP99UH090XV48C | R-454B | - - - | - - - | - - - | 42000 | 15.2 | 12.5 | 215662503 | All | USA,Canada | No
EL16KC1-042-230A** | CK40HT-42C+TDR | SLP99UH090XV60C | R-454B | - - - | - - - | - - - | 42000 | 15.2 | 13 | 215662504 | All | USA,Canada | No
EL16KC1-042-230A** | CK40HT-42C+TDR | SLP99UH110XV60C | R-454B | - - - | - - - | - - - | 42000 | 15.2 | 12.5 | 215662505 | All | USA,Canada | No
EL16KC1-042-230A** | CK40HT-48B+TDR | EL180UH080NE48B | R-454B | - - - | - - - | - - - | 40500 | 14.7 | 12.6 | 215662506 | All | USA | No
EL16KC1-042-230A** | CK40HT-48B+TDR | EL280UH045E36A | R-454B | - - - | - - - | - - - | 41500 | 15.2 | 13 | 215662507 | All | USA | No
EL16KC1-042-230A** | CK40HT-48B+TDR | EL280UH090E36B | R-454B | - - - | - - - | - - - | 41000 | 15.2 | 12.5 | 215662508 | All | USA | No
EL16KC1-042-230A** | CK40HT-48B+TDR | EL280UH090E48B | R-454B | - - - | - - - | - - - | 41000 | 15.2 | 13 | 215662509 | All | USA | No
EL16KC1-042-230A** | CK40HT-48B+TDR | EL280UH090XE48B | R-454B | - - - | - - - | - - - | 42000 | 15.5 | 13 | 215662510 | All | USA | No
EL16KC1-042-230A** | CK40HT-48B+TDR | EL297UH045XV36B | R-454B | - - - | - - - | - - - | 41500 | 14.4 | 12.2 | 215662511 | All | USA,Canada | No
EL16KC1-042-230A** | CK40HT-48B+TDR | EL297UH070XV36B | R-454B | - - - | - - - | - - - | 41500 | 14.7 | 12.2 | 215662512 | All | USA,Canada | No
EL16KC1-042-230A** | CK40HT-48B+TDR | ML180UH070V36B | R-454B | - - - | - - - | - - - | 41000 | 15.2 | 12.5 | 215662514 | All | USA | No
EL16KC1-042-230A** | CK40HT-48B+TDR | ML180UH070V48B | R-454B | - - - | - - - | - - - | 42000 | 15.5 | 13.2 | 215662515 | All | USA | No
EL16KC1-042-230A** | CK40HT-48B+TDR | ML180UH090E48B | R-454B | - - - | - - - | - - - | 41000 | 15.5 | 13 | 215662516 | All | USA | No
EL16KC1-042-230A** | CK40HT-48B+TDR | ML180UH090V48B | R-454B | - - - | - - - | - - - | 41500 | 15.2 | 12.8 | 215662517 | All | USA | No
EL16KC1-042-230A** | CK40HT-48B+TDR | ML180UH090XE48B | R-454B | - - - | - - - | - - - | 41000 | 15.5 | 13 | 215662518 | All | USA | No
EL16KC1-042-230A** | CK40HT-48B+TDR | ML196UH070XE48B | R-454B | - - - | - - - | - - - | 41000 | 14.4 | 12.2 | 215662523 | All | USA,Canada | No
EL16KC1-042-230A** | CK40HT-48B+TDR | ML296UH045XV36B | R-454B | - - - | - - - | - - - | 41500 | 14.7 | 12.6 | 215662525 | All | USA,Canada | No
EL16KC1-042-230A** | CK40HT-48B+TDR | ML296UH070XV36B | R-454B | - - - | - - - | - - - | 42000 | 14.7 | 12.2 | 215980964 | All | USA,Canada | No
EL16KC1-042-230A** | CK40HT-48B+TDR | SL280UH080NV48B | R-454B | - - - | - - - | - - - | 41500 | 14.7 | 12.8 | 215662526 | All | USA | No
EL16KC1-042-230A** | CK40HT-48B+TDR | SL280UH090V36B | R-454B | - - - | - - - | - - - | 41500 | 15.2 | 12.5 | 215662527 | All | USA | No
EL16KC1-042-230A** | CK40HT-48B+TDR | SL280UH090V48B | R-454B | - - - | - - - | - - - | 41500 | 15.2 | 12.2 | 215662528 | All | USA | No
EL16KC1-042-230A** | CK40HT-48B+TDR | SL280UH090XV48B | R-454B | - - - | - - - | - - - | 41500 | 15.2 | 12.2 | 215662529 | All | USA | No
EL16KC1-042-230A** | CK40HT-48B+TDR | SL297UH040NV36B | R-454B | - - - | - - - | - - - | 41500 | 14.7 | 12.2 | 215662530 | All | USA,Canada | No
EL16KC1-042-230A** | CK40HT-48B+TDR | SL297UH060NV36B | R-454B | - - - | - - - | - - - | 42000 | 14.7 | 12.4 | 217588879 | All | USA,Canada | No
EL16KC1-042-230A** | CK40HT-48B+TDR | SLP99UH070XV36B | R-454B | - - - | - - - | - - - | 41500 | 15.2 | 12.2 | 215662531 | All | USA,Canada | No
EL16KC1-042-230A** | CK40HT-48C+TDR | EL180UH100NE60C | R-454B | - - - | - - - | - - - | 41500 | 15.2 | 12.5 | 215662532 | All | USA | No
EL16KC1-042-230A** | CK40HT-48C+TDR | EL195UH080NE48C | R-454B | - - - | - - - | - - - | 42000 | 14.7 | 12.8 | 217490894 | All | USA | No
EL16KC1-042-230A** | CK40HT-48C+TDR | EL195UH100NE60C | R-454B | - - - | - - - | - - - | 42000 | 14.7 | 12.6 | 217505461 | All | USA | No
EL16KC1-042-230A** | CK40HT-48C+TDR | EL196UH090XE48C | R-454B | - - - | - - - | - - - | 41000 | 15.2 | 13 | 215662533 | All | USA,Canada | No
EL16KC1-042-230A** | CK40HT-48C+TDR | EL196UH110XE60C | R-454B | - - - | - - - | - - - | 42000 | 15.5 | 13 | 215662534 | All | USA,Canada | No
EL16KC1-042-230A** | CK40HT-48C+TDR | EL280UH110E48C | R-454B | - - - | - - - | - - - | 42000 | 15.5 | 13 | 215662535 | All | USA | No
EL16KC1-042-230A** | CK40HT-48C+TDR | EL280UH110E60C | R-454B | - - - | - - - | - - - | 42000 | 15.5 | 13 | 215662536 | All | USA | No
EL16KC1-042-230A** | CK40HT-48C+TDR | EL280UH110XE60C | R-454B | - - - | - - - | - - - | 42000 | 15.5 | 13 | 215662537 | All | USA | No
EL16KC1-042-230A** | CK40HT-48C+TDR | EL297UH090XE48C | R-454B | - - - | - - - | - - - | 41500 | 15.5 | 13 | 215662538 | All | USA,Canada | No
EL16KC1-042-230A** | CK40HT-48C+TDR | EL297UH090XV36C | R-454B | - - - | - - - | - - - | 41500 | 15.2 | 13 | 215662539 | All | USA,Canada | No
EL16KC1-042-230A** | CK40HT-48C+TDR | EL297UH090XV48C | R-454B | - - - | - - - | - - - | 42000 | 15.2 | 12.5 | 215662540 | All | USA,Canada | No
EL16KC1-042-230A** | CK40HT-48C+TDR | EL297UH090XV60C | R-454B | - - - | - - - | - - - | 42000 | 15.2 | 12.5 | 215662541 | All | USA,Canada | No
EL16KC1-042-230A** | CK40HT-48C+TDR | EL297UH110XE60C | R-454B | - - - | - - - | - - - | 42000 | 15.5 | 13 | 215662542 | All | USA,Canada | No
EL16KC1-042-230A** | CK40HT-48C+TDR | EL297UH110XV48C | R-454B | - - - | - - - | - - - | 42000 | 15.2 | 12.5 | 215662543 | All | USA,Canada | No
EL16KC1-042-230A** | CK40HT-48C+TDR | EL297UH110XV60C | R-454B | - - - | - - - | - - - | 41500 | 15.2 | 13 | 215662544 | All | USA,Canada | No
EL16KC1-042-230A** | CK40HT-48C+TDR | ML180UH090E60C | R-454B | - - - | - - - | - - - | 41000 | 15.5 | 13 | 215662545 | All | USA | No
EL16KC1-042-230A** | CK40HT-48C+TDR | ML180UH110E60C | R-454B | - - - | - - - | - - - | 42000 | 15.5 | 13 | 215662546 | All | USA | No
EL16KC1-042-230A** | CK40HT-48C+TDR | ML180UH110V60C | R-454B | - - - | - - - | - - - | 42000 | 15.5 | 13 | 215662547 | All | USA | No
EL16KC1-042-230A** | CK40HT-48C+TDR | ML180UH110XE60C | R-454B | - - - | - - - | - - - | 42000 | 15.5 | 13 | 215662548 | All | USA | No
EL16KC1-042-230A** | CK40HT-48C+TDR | ML193UH090XE36C | R-454B | - - - | - - - | - - - | 42000 | 15.5 | 13 | 215662549 | All | USA | No
EL16KC1-042-230A** | CK40HT-48C+TDR | ML193UH090XE48C | R-454B | - - - | - - - | - - - | 42000 | 15.2 | 12.5 | 215662550 | All | USA | No
EL16KC1-042-230A** | CK40HT-48C+TDR | ML193UH110XE48C | R-454B | - - - | - - - | - - - | 42000 | 15.2 | 12.5 | 215662551 | All | USA | No
EL16KC1-042-230A** | CK40HT-48C+TDR | ML193UH110XE60C | R-454B | - - - | - - - | - - - | 41500 | 15.5 | 13 | 215662552 | All | USA | No
EL16KC1-042-230A** | CK40HT-48C+TDR | ML196UH090XE36C | R-454B | - - - | - - - | - - - | 41000 | 15.2 | 12.8 | 215662553 | All | USA,Canada | No
EL16KC1-042-230A** | CK40HT-48C+TDR | ML196UH090XE48C | R-454B | - - - | - - - | - - - | 41000 | 15.5 | 13 | 215662554 | All | USA,Canada | No
EL16KC1-042-230A** | CK40HT-48C+TDR | ML196UH090XE60C | R-454B | - - - | - - - | - - - | 41500 | 15.5 | 13 | 215662555 | All | USA,Canada | No
EL16KC1-042-230A** | CK40HT-48C+TDR | ML196UH110XE60C | R-454B | - - - | - - - | - - - | 42000 | 15.5 | 13 | 215662556 | All | USA,Canada | No
EL16KC1-042-230A** | CK40HT-48C+TDR | ML296UH090XV48C | R-454B | - - - | - - - | - - - | 42500 | 15.2 | 12.5 | 215980966 | All | USA,Canada | No
EL16KC1-042-230A** | CK40HT-48C+TDR | ML296UH110XV60C | R-454B | - - - | - - - | - - - | 42500 | 15.5 | 13 | 215980968 | All | USA,Canada | No
EL16KC1-042-230A** | CK40HT-48C+TDR | SL280UH080NV48B | R-454B | - - - | - - - | - - - | 42000 | 15.2 | 13 | 215662557 | All | USA | No
EL16KC1-042-230A** | CK40HT-48C+TDR | SL280UH080NV60C | R-454B | - - - | - - - | - - - | 42000 | 15.5 | 13 | 215662558 | All | USA | No
EL16KC1-042-230A** | CK40HT-48C+TDR | SL280UH090V60C | R-454B | - - - | - - - | - - - | 42000 | 15.2 | 12.5 | 215662559 | All | USA | No
EL16KC1-042-230A** | CK40HT-48C+TDR | SL280UH090XV60C | R-454B | - - - | - - - | - - - | 42000 | 15.2 | 12.5 | 215662560 | All | USA | No
EL16KC1-042-230A** | CK40HT-48C+TDR | SL280UH100NV60C | R-454B | - - - | - - - | - - - | 42000 | 15.2 | 13 | 215662561 | All | USA | No
EL16KC1-042-230A** | CK40HT-48C+TDR | SL280UH110V60C | R-454B | - - - | - - - | - - - | 42000 | 15.2 | 12.5 | 215662562 | All | USA | No
EL16KC1-042-230A** | CK40HT-48C+TDR | SL280UH110XV60C | R-454B | - - - | - - - | - - - | 42000 | 15.2 | 12.5 | 215662563 | All | USA | No
EL16KC1-042-230A** | CK40HT-48C+TDR | SL297UH080NV48C | R-454B | - - - | - - - | - - - | 41500 | 14.7 | 12.4 | 217588910 | All | USA,Canada | No
EL16KC1-042-230A** | CK40HT-48C+TDR | SL297UH080NV60C | R-454B | - - - | - - - | - - - | 42000 | 15.2 | 13 | 217588966 | All | USA,Canada | No
EL16KC1-042-230A** | CK40HT-48C+TDR | SLP99UH090XV36C | R-454B | - - - | - - - | - - - | 42000 | 15.2 | 12.5 | 215662564 | All | USA,Canada | No
EL16KC1-042-230A** | CK40HT-48C+TDR | SLP99UH090XV48C | R-454B | - - - | - - - | - - - | 42000 | 15.2 | 12.5 | 215662565 | All | USA,Canada | No
EL16KC1-042-230A** | CK40HT-48C+TDR | SLP99UH090XV60C | R-454B | - - - | - - - | - - - | 42000 | 15.2 | 12.5 | 215662566 | All | USA,Canada | No
EL16KC1-042-230A** | CK40HT-48C+TDR | SLP99UH110XV60C | R-454B | - - - | - - - | - - - | 42000 | 15.2 | 12.5 | 215662567 | All | USA,Canada | No
EL16KC1-042-230A** | CK40HT-51/61C+TDR | - - - | R-454B | - - - | - - - | - - - | 42000 | 14.3 | 12.2 | 215662604 | All | USA,Canada | No
EL16KC1-042-230A** | CK40HT-51/61C+TDR | EL180UH100NE60C | R-454B | - - - | - - - | - - - | 42000 | 15.5 | 13 | 215662568 | All | USA | No
EL16KC1-042-230A** | CK40HT-51/61C+TDR | EL195UH080NE48C | R-454B | - - - | - - - | - - - | 42000 | 15.2 | 13 | 217505334 | All | USA | No
EL16KC1-042-230A** | CK40HT-51/61C+TDR | EL195UH100NE60C | R-454B | - - - | - - - | - - - | 42000 | 15.2 | 12.8 | 217505463 | All | USA | No
EL16KC1-042-230A** | CK40HT-51/61C+TDR | EL196UH090XE48C | R-454B | - - - | - - - | - - - | 42000 | 15.5 | 13 | 215662569 | All | USA,Canada | No
EL16KC1-042-230A** | CK40HT-51/61C+TDR | EL196UH110XE60C | R-454B | - - - | - - - | - - - | 42000 | 15.8 | 13 | 215662570 | All | USA,Canada | No
EL16KC1-042-230A** | CK40HT-51/61C+TDR | EL280UH110E48C | R-454B | - - - | - - - | - - - | 42000 | 16 | 13.4 | 215662571 | All | USA | No
EL16KC1-042-230A** | CK40HT-51/61C+TDR | EL280UH110E60C | R-454B | - - - | - - - | - - - | 42000 | 16 | 13.4 | 215662572 | All | USA | No
EL16KC1-042-230A** | CK40HT-51/61C+TDR | EL280UH110XE60C | R-454B | - - - | - - - | - - - | 42000 | 16 | 13.4 | 215662573 | All | USA | No
EL16KC1-042-230A** | CK40HT-51/61C+TDR | EL297UH090XE48C | R-454B | - - - | - - - | - - - | 42000 | 15.6 | 13 | 215662574 | All | USA,Canada | No
EL16KC1-042-230A** | CK40HT-51/61C+TDR | EL297UH090XV36C | R-454B | - - - | - - - | - - - | 42000 | 15.5 | 13 | 215662575 | All | USA,Canada | No
EL16KC1-042-230A** | CK40HT-51/61C+TDR | EL297UH090XV48C | R-454B | - - - | - - - | - - - | 42000 | 15.5 | 13 | 215662576 | All | USA,Canada | No
EL16KC1-042-230A** | CK40HT-51/61C+TDR | EL297UH090XV60C | R-454B | - - - | - - - | - - - | 42000 | 15.5 | 13 | 215662577 | All | USA,Canada | No
EL16KC1-042-230A** | CK40HT-51/61C+TDR | EL297UH110XE60C | R-454B | - - - | - - - | - - - | 42000 | 15.8 | 13 | 215662578 | All | USA,Canada | No
EL16KC1-042-230A** | CK40HT-51/61C+TDR | EL297UH110XV48C | R-454B | - - - | - - - | - - - | 42000 | 15.5 | 13 | 215662579 | All | USA,Canada | No
EL16KC1-042-230A** | CK40HT-51/61C+TDR | EL297UH110XV60C | R-454B | - - - | - - - | - - - | 42000 | 15.4 | 13 | 215662580 | All | USA,Canada | No
EL16KC1-042-230A** | CK40HT-51/61C+TDR | ML180UH090E60C | R-454B | - - - | - - - | - - - | 42000 | 16 | 13.5 | 215662581 | All | USA | No
EL16KC1-042-230A** | CK40HT-51/61C+TDR | ML180UH110E60C | R-454B | - - - | - - - | - - - | 42000 | 15.8 | 13 | 215662582 | All | USA | No
EL16KC1-042-230A** | CK40HT-51/61C+TDR | ML180UH110V60C | R-454B | - - - | - - - | - - - | 42000 | 16 | 13 | 215662583 | All | USA | No
EL16KC1-042-230A** | CK40HT-51/61C+TDR | ML180UH110XE60C | R-454B | - - - | - - - | - - - | 42000 | 15.8 | 13 | 215662584 | All | USA | No
EL16KC1-042-230A** | CK40HT-51/61C+TDR | ML193UH090XE36C | R-454B | - - - | - - - | - - - | 42000 | 15.5 | 13.2 | 215662585 | All | USA | No
EL16KC1-042-230A** | CK40HT-51/61C+TDR | ML193UH090XE48C | R-454B | - - - | - - - | - - - | 42000 | 15.8 | 13 | 215662586 | All | USA | No
EL16KC1-042-230A** | CK40HT-51/61C+TDR | ML193UH110XE48C | R-454B | - - - | - - - | - - - | 42000 | 16 | 13 | 215662587 | All | USA | No
EL16KC1-042-230A** | CK40HT-51/61C+TDR | ML193UH110XE60C | R-454B | - - - | - - - | - - - | 42000 | 15.8 | 13 | 215662588 | All | USA | No
EL16KC1-042-230A** | CK40HT-51/61C+TDR | ML196UH090XE36C | R-454B | - - - | - - - | - - - | 42000 | 15.5 | 13 | 215662589 | All | USA,Canada | No
EL16KC1-042-230A** | CK40HT-51/61C+TDR | ML196UH090XE48C | R-454B | - - - | - - - | - - - | 42000 | 15.8 | 13 | 215662590 | All | USA,Canada | No
EL16KC1-042-230A** | CK40HT-51/61C+TDR | ML196UH090XE60C | R-454B | - - - | - - - | - - - | 42000 | 15.6 | 13 | 215662591 | All | USA,Canada | No
EL16KC1-042-230A** | CK40HT-51/61C+TDR | ML196UH110XE60C | R-454B | - - - | - - - | - - - | 42000 | 15.5 | 13 | 215662592 | All | USA,Canada | No
EL16KC1-042-230A** | CK40HT-51/61C+TDR | ML296UH090XV48C | R-454B | - - - | - - - | - - - | 43000 | 15.5 | 13 | 215980970 | All | USA,Canada | No
EL16KC1-042-230A** | CK40HT-51/61C+TDR | ML296UH110XV60C | R-454B | - - - | - - - | - - - | 43500 | 15.5 | 13 | 215980972 | All | USA,Canada | No
EL16KC1-042-230A** | CK40HT-51/61C+TDR | SL280UH080NV48B | R-454B | - - - | - - - | - - - | 42000 | 15.5 | 13.2 | 215662593 | All | USA | No
EL16KC1-042-230A** | CK40HT-51/61C+TDR | SL280UH080NV60C | R-454B | - - - | - - - | - - - | 42000 | 16 | 13.4 | 215662594 | All | USA | No
EL16KC1-042-230A** | CK40HT-51/61C+TDR | SL280UH090V60C | R-454B | - - - | - - - | - - - | 42000 | 15.6 | 13 | 215662595 | All | USA | No
EL16KC1-042-230A** | CK40HT-51/61C+TDR | SL280UH090XV60C | R-454B | - - - | - - - | - - - | 42000 | 15.6 | 13 | 215662596 | All | USA | No
EL16KC1-042-230A** | CK40HT-51/61C+TDR | SL280UH100NV60C | R-454B | - - - | - - - | - - - | 42000 | 15.8 | 13 | 215662597 | All | USA | No
EL16KC1-042-230A** | CK40HT-51/61C+TDR | SL280UH110V60C | R-454B | - - - | - - - | - - - | 42000 | 15.5 | 13 | 215662598 | All | USA | No
EL16KC1-042-230A** | CK40HT-51/61C+TDR | SL280UH110XV60C | R-454B | - - - | - - - | - - - | 42000 | 15.5 | 13 | 215662599 | All | USA | No
EL16KC1-042-230A** | CK40HT-51/61C+TDR | SL297UH080NV48C | R-454B | - - - | - - - | - - - | 42000 | 15.2 | 12.8 | 217588911 | All | USA,Canada | No
EL16KC1-042-230A** | CK40HT-51/61C+TDR | SL297UH080NV60C | R-454B | - - - | - - - | - - - | 42000 | 15.5 | 13 | 217588967 | All | USA,Canada | No
EL16KC1-042-230A** | CK40HT-51/61C+TDR | SLP99UH090XV36C | R-454B | - - - | - - - | - - - | 42000 | 15.4 | 13 | 215662600 | All | USA,Canada | No
EL16KC1-042-230A** | CK40HT-51/61C+TDR | SLP99UH090XV48C | R-454B | - - - | - - - | - - - | 42000 | 15.5 | 13 | 215662601 | All | USA,Canada | No
EL16KC1-042-230A** | CK40HT-51/61C+TDR | SLP99UH090XV60C | R-454B | - - - | - - - | - - - | 42000 | 15.5 | 13 | 215662602 | All | USA,Canada | No
EL16KC1-042-230A** | CK40HT-51/61C+TDR | SLP99UH110XV60C | R-454B | - - - | - - - | - - - | 42000 | 15.5 | 13 | 215662603 | All | USA,Canada | No
EL16KC1-042-230A** | CK40HT-60D+TDR | EL180UH100NE60C | R-454B | - - - | - - - | - - - | 42000 | 15.5 | 13 | 215662605 | All | USA | No
EL16KC1-042-230A** | CK40HT-60D+TDR | EL195UH080NE48C | R-454B | - - - | - - - | - - - | 42000 | 15.2 | 12.8 | 217505337 | All | USA | No
EL16KC1-042-230A** | CK40HT-60D+TDR | EL195UH100NE60C | R-454B | - - - | - - - | - - - | 42000 | 14.7 | 12.8 | 217505466 | All | USA | No
EL16KC1-042-230A** | CK40HT-60D+TDR | EL196UH090XE48C | R-454B | - - - | - - - | - - - | 42000 | 15.5 | 13.2 | 215662606 | All | USA,Canada | No
EL16KC1-042-230A** | CK40HT-60D+TDR | EL196UH110XE60C | R-454B | - - - | - - - | - - - | 42000 | 15.5 | 13.4 | 215662607 | All | USA,Canada | No
EL16KC1-042-230A** | CK40HT-60D+TDR | EL297UH110XV60C | R-454B | - - - | - - - | - - - | 42000 | 15.5 | 13.2 | 215662608 | All | USA,Canada | No
EL16KC1-042-230A** | CK40HT-60D+TDR | EL297UH135XE60D | R-454B | - - - | - - - | - - - | 42000 | 15.5 | 13.2 | 215662609 | All | USA,Canada | No
EL16KC1-042-230A** | CK40HT-60D+TDR | EL297UH135XV60D | R-454B | - - - | - - - | - - - | 42000 | 15.5 | 13.2 | 215662610 | All | USA,Canada | No
EL16KC1-042-230A** | CK40HT-60D+TDR | ML180UH090E48B | R-454B | - - - | - - - | - - - | 42000 | 16 | 13.4 | 215662611 | All | USA | No
EL16KC1-042-230A** | CK40HT-60D+TDR | ML180UH090E60C | R-454B | - - - | - - - | - - - | 42000 | 16 | 13.4 | 215662612 | All | USA | No
EL16KC1-042-230A** | CK40HT-60D+TDR | ML180UH110E60C | R-454B | - - - | - - - | - - - | 42000 | 15.5 | 13.4 | 215662613 | All | USA | No
EL16KC1-042-230A** | CK40HT-60D+TDR | ML180UH110XE60C | R-454B | - - - | - - - | - - - | 42000 | 15.5 | 13.4 | 215662614 | All | USA | No
EL16KC1-042-230A** | CK40HT-60D+TDR | ML180UH135E60D | R-454B | - - - | - - - | - - - | 42000 | 15.5 | 13.2 | 215662615 | All | USA | No
EL16KC1-042-230A** | CK40HT-60D+TDR | ML193UH090XE48C | R-454B | - - - | - - - | - - - | 42000 | 15.5 | 13.2 | 215662616 | All | USA | No
EL16KC1-042-230A** | CK40HT-60D+TDR | ML193UH110XE60C | R-454B | - - - | - - - | - - - | 42000 | 15.5 | 13.2 | 215662617 | All | USA | No
EL16KC1-042-230A** | CK40HT-60D+TDR | ML196UH090XE48C | R-454B | - - - | - - - | - - - | 42000 | 15.5 | 13.2 | 215662618 | All | USA,Canada | No
EL16KC1-042-230A** | CK40HT-60D+TDR | ML196UH110XE60C | R-454B | - - - | - - - | - - - | 42000 | 15.5 | 13.2 | 215662619 | All | USA,Canada | No
EL16KC1-042-230A** | CK40HT-60D+TDR | ML196UH135XE60D | R-454B | - - - | - - - | - - - | 42000 | 15.5 | 13.2 | 215662620 | All | USA,Canada | No
EL16KC1-042-230A** | CK40HT-60D+TDR | SL280UH080NV60C | R-454B | - - - | - - - | - - - | 42000 | 15.5 | 13.2 | 215662621 | All | USA | No
EL16KC1-042-230A** | CK40HT-60D+TDR | SL280UH090V60C | R-454B | - - - | - - - | - - - | 42000 | 15.5 | 13 | 217469065 | All | USA | No
EL16KC1-042-230A** | CK40HT-60D+TDR | SL280UH135V60D | R-454B | - - - | - - - | - - - | 42000 | 15.5 | 13.2 | 215662622 | All | USA | No
EL16KC1-042-230A** | CK40HT-60D+TDR | SL297UH080NV48C | R-454B | - - - | - - - | - - - | 42000 | 14.7 | 12.6 | 217588912 | All | USA,Canada | No
EL16KC1-042-230A** | CK40HT-60D+TDR | SL297UH080NV60C | R-454B | - - - | - - - | - - - | 42000 | 15.5 | 13 | 217588968 | All | USA,Canada | No
EL16KC1-042-230A** | CK40HT-60D+TDR | SLP99UH090XV60C | R-454B | - - - | - - - | - - - | 42000 | 15.5 | 13 | 215662623 | All | USA,Canada | No
EL16KC1-042-230A** | CK40HT-60D+TDR | SLP99UH135XV60D | R-454B | - - - | - - - | - - - | 42000 | 15.5 | 13 | 215662624 | All | USA,Canada | No
EL16KC1-047-230A** | CBK45UHET-042-230 | - - - | R-454B | - - - | - - - | - - - | 45000 | 14.7 | 12.4 | 215659183 | All | USA,Canada | No
EL16KC1-047-230A** | CBK45UHET-048-230 | - - - | R-454B | - - - | - - - | - - - | 46500 | 15.5 | 13 | 215659184 | All | USA,Canada | No
EL16KC1-047-230A** | CBK45UHET-060-230 | - - - | R-454B | - - - | - - - | - - - | 45000 | 15.5 | 12.8 | 215659185 | All | USA,Canada | No
EL16KC1-047-230A** | CBK45UHPT-042-230 | - - - | R-454B | - - - | - - - | - - - | 45000 | 14.7 | 12.4 | 215659186 | All | USA,Canada | No
EL16KC1-047-230A** | CBK45UHVT-042-230 | - - - | R-454B | - - - | - - - | - - - | 45500 | 15.5 | 13 | 215659187 | All | USA,Canada | No
EL16KC1-047-230A** | CBK45UHVT-048-230 | - - - | R-454B | - - - | - - - | - - - | 46000 | 16 | 13.2 | 215659188 | All | USA,Canada | No
EL16KC1-047-230A** | CBK45UHVT-060-230 | - - - | R-454B | - - - | - - - | - - - | 45500 | 15.2 | 12.8 | 215659189 | All | USA,Canada | No
EL16KC1-047-230A** | CBK47UHET-042-230 | - - - | R-454B | - - - | - - - | - - - | 46000 | 15.5 | 13 | 215659190 | All | USA,Canada | No
EL16KC1-047-230A** | CBK47UHET-048-230 | - - - | R-454B | - - - | - - - | - - - | 45500 | 15.5 | 13 | 215659191 | All | USA,Canada | No
EL16KC1-047-230A** | CBK47UHET-048-460- | - - - | R-454B | - - - | - - - | - - - | 45500 | 15.5 | 13 | 217595349 | All | USA,Canada | No
EL16KC1-047-230A** | CBK47UHET-060-230 | - - - | R-454B | - - - | - - - | - - - | 45500 | 15.2 | 12.6 | 215659192 | All | USA,Canada | No
EL16KC1-047-230A** | CBK47UHET-060-460- | - - - | R-454B | - - - | - - - | - - - | 45500 | 15.2 | 12.6 | 217595350 | All | USA,Canada | No
EL16KC1-047-230A** | CBK48MVT-042-230 | - - - | R-454B | - - - | - - - | - - - | 45500 | 16 | 13.2 | 215659193 | All | USA,Canada | No
EL16KC1-047-230A** | CBK48MVT-048-230 | - - - | R-454B | - - - | - - - | - - - | 46000 | 16 | 13.2 | 215659194 | All | USA,Canada | No
EL16KC1-047-230A** | CBK48MVT-060-230 | - - - | R-454B | - - - | - - - | - - - | 45500 | 15.5 | 13 | 215659195 | All | USA,Canada | No
EL16KC1-047-230A** | CK40[C,U]T-36B+TDR | EL280UH090E48B | R-454B | - - - | - - - | - - - | 45000 | 15.2 | 12.8 | 215659196 | All | USA | No
EL16KC1-047-230A** | CK40[C,U]T-36B+TDR | EL280UH090XE48B | R-454B | - - - | - - - | - - - | 45000 | 15.2 | 12.8 | 215659197 | All | USA | No
EL16KC1-047-230A** | CK40[C,U]T-36B+TDR | EL297UH070XV36B | R-454B | - - - | - - - | - - - | 44500 | 14.7 | 12.4 | 215659198 | All | USA,Canada | No
EL16KC1-047-230A** | CK40[C,U]T-36B+TDR | ML180UH070V48B | R-454B | - - - | - - - | - - - | 45500 | 15.5 | 13 | 215659200 | All | USA | No
EL16KC1-047-230A** | CK40[C,U]T-36B+TDR | ML180UH090E48B | R-454B | - - - | - - - | - - - | 45000 | 15.5 | 12.8 | 215659201 | All | USA | No
EL16KC1-047-230A** | CK40[C,U]T-36B+TDR | ML180UH090V48B | R-454B | - - - | - - - | - - - | 45000 | 15.2 | 12.6 | 215659202 | All | USA | No
EL16KC1-047-230A** | CK40[C,U]T-36B+TDR | ML180UH090XE48B | R-454B | - - - | - - - | - - - | 45000 | 15.5 | 12.8 | 215659203 | All | USA | No
EL16KC1-047-230A** | CK40[C,U]T-36B+TDR | ML196UH070XE48B | R-454B | - - - | - - - | - - - | 45000 | 14.7 | 12.4 | 217469048 | All | USA,Canada | No
EL16KC1-047-230A** | CK40[C,U]T-36B+TDR | SL280UH080NV48B | R-454B | - - - | - - - | - - - | 45000 | 14.7 | 12.4 | 215659204 | All | USA | No
EL16KC1-047-230A** | CK40[C,U]T-36B+TDR | SL280UH090V36B | R-454B | - - - | - - - | - - - | 45000 | 15.2 | 12.8 | 215659205 | All | USA | No
EL16KC1-047-230A** | CK40[C,U]T-36B+TDR | SL280UH090V48B | R-454B | - - - | - - - | - - - | 45000 | 15.2 | 12.8 | 215659206 | All | USA | No
EL16KC1-047-230A** | CK40[C,U]T-36B+TDR | SL280UH090XV48B | R-454B | - - - | - - - | - - - | 45000 | 15.2 | 12.8 | 215659207 | All | USA | No
EL16KC1-047-230A** | CK40[C,U]T-36B+TDR | SLP99UH070XV36B | R-454B | - - - | - - - | - - - | 44500 | 14.7 | 12.6 | 215659208 | All | USA,Canada | No
EL16KC1-047-230A** | CK40[C,U]T-48B+TDR | - - - | R-454B | - - - | - - - | - - - | 45000 | 14.3 | 12 | 215659223 | All | USA,Canada | No
EL16KC1-047-230A** | CK40[C,U]T-48B+TDR | EL280UH090E48B | R-454B | - - - | - - - | - - - | 45500 | 15.5 | 12.8 | 215659209 | All | USA | No
EL16KC1-047-230A** | CK40[C,U]T-48B+TDR | EL280UH090XE48B | R-454B | - - - | - - - | - - - | 45500 | 15.5 | 12.8 | 215659210 | All | USA | No
EL16KC1-047-230A** | CK40[C,U]T-48B+TDR | EL297UH070XV36B | R-454B | - - - | - - - | - - - | 45000 | 14.7 | 12.6 | 215659211 | All | USA,Canada | No
EL16KC1-047-230A** | CK40[C,U]T-48B+TDR | ML180UH070V48B | R-454B | - - - | - - - | - - - | 46000 | 15.5 | 13 | 215659213 | All | USA | No
EL16KC1-047-230A** | CK40[C,U]T-48B+TDR | ML180UH090E48B | R-454B | - - - | - - - | - - - | 45500 | 15.5 | 13 | 215659214 | All | USA | No
EL16KC1-047-230A** | CK40[C,U]T-48B+TDR | ML180UH090V48B | R-454B | - - - | - - - | - - - | 46000 | 15.2 | 12.6 | 215659215 | All | USA | No
EL16KC1-047-230A** | CK40[C,U]T-48B+TDR | ML180UH090XE48B | R-454B | - - - | - - - | - - - | 45500 | 15.5 | 13 | 215659216 | All | USA | No
EL16KC1-047-230A** | CK40[C,U]T-48B+TDR | ML196UH070XE48B | R-454B | - - - | - - - | - - - | 45000 | 14.7 | 12.4 | 215659217 | All | USA,Canada | No
EL16KC1-047-230A** | CK40[C,U]T-48B+TDR | SL280UH080NV48B | R-454B | - - - | - - - | - - - | 45500 | 15.2 | 12.6 | 215659218 | All | USA | No
EL16KC1-047-230A** | CK40[C,U]T-48B+TDR | SL280UH090V36B | R-454B | - - - | - - - | - - - | 45000 | 15.5 | 12.8 | 215659219 | All | USA | No
EL16KC1-047-230A** | CK40[C,U]T-48B+TDR | SL280UH090V48B | R-454B | - - - | - - - | - - - | 45500 | 15.2 | 12.8 | 215659220 | All | USA | No
EL16KC1-047-230A** | CK40[C,U]T-48B+TDR | SL280UH090XV48B | R-454B | - - - | - - - | - - - | 45500 | 15.2 | 12.8 | 215659221 | All | USA | No
EL16KC1-047-230A** | CK40[C,U]T-48B+TDR | SLP99UH070XV36B | R-454B | - - - | - - - | - - - | 45000 | 15.2 | 12.6 | 215659222 | All | USA,Canada | No
EL16KC1-047-230A** | CK40[C,U]T-48C+TDR | - - - | R-454B | - - - | - - - | - - - | 45000 | 14.3 | 12 | 215659257 | All | USA,Canada | No
EL16KC1-047-230A** | CK40[C,U]T-48C+TDR | EL180UH100NE60C | R-454B | - - - | - - - | - - - | 46000 | 14.7 | 12.6 | 215659224 | All | USA | No
EL16KC1-047-230A** | CK40[C,U]T-48C+TDR | EL195UH100NE60C | R-454B | - - - | - - - | - - - | 45000 | 14.7 | 12.4 | 217505477 | All | USA | No
EL16KC1-047-230A** | CK40[C,U]T-48C+TDR | EL196UH090XE48C | R-454B | - - - | - - - | - - - | 45500 | 15.5 | 12.8 | 215659225 | All | USA,Canada | No
EL16KC1-047-230A** | CK40[C,U]T-48C+TDR | EL196UH110XE60C | R-454B | - - - | - - - | - - - | 45500 | 15.5 | 13 | 215659226 | All | USA,Canada | No
EL16KC1-047-230A** | CK40[C,U]T-48C+TDR | EL280UH110E48C | R-454B | - - - | - - - | - - - | 46000 | 15.5 | 13 | 215659227 | All | USA | No
EL16KC1-047-230A** | CK40[C,U]T-48C+TDR | EL280UH110E60C | R-454B | - - - | - - - | - - - | 45500 | 16 | 13.2 | 215659228 | All | USA | No
EL16KC1-047-230A** | CK40[C,U]T-48C+TDR | EL280UH110XE60C | R-454B | - - - | - - - | - - - | 45500 | 16 | 13.2 | 215659229 | All | USA | No
EL16KC1-047-230A** | CK40[C,U]T-48C+TDR | EL297UH090XE48C | R-454B | - - - | - - - | - - - | 45500 | 15.5 | 13 | 215659230 | All | USA,Canada | No
EL16KC1-047-230A** | CK40[C,U]T-48C+TDR | EL297UH090XV36C | R-454B | - - - | - - - | - - - | 45000 | 15.5 | 12.8 | 215659231 | All | USA,Canada | No
EL16KC1-047-230A** | CK40[C,U]T-48C+TDR | EL297UH090XV48C | R-454B | - - - | - - - | - - - | 45000 | 15.2 | 12.8 | 215659232 | All | USA,Canada | No
EL16KC1-047-230A** | CK40[C,U]T-48C+TDR | EL297UH090XV60C | R-454B | - - - | - - - | - - - | 45500 | 15.2 | 12.6 | 215659233 | All | USA,Canada | No
EL16KC1-047-230A** | CK40[C,U]T-48C+TDR | EL297UH110XE60C | R-454B | - - - | - - - | - - - | 45500 | 15.5 | 13 | 215659234 | All | USA,Canada | No
EL16KC1-047-230A** | CK40[C,U]T-48C+TDR | EL297UH110XV48C | R-454B | - - - | - - - | - - - | 45500 | 15.2 | 12.8 | 215659235 | All | USA,Canada | No
EL16KC1-047-230A** | CK40[C,U]T-48C+TDR | EL297UH110XV60C | R-454B | - - - | - - - | - - - | 45500 | 15.2 | 12.8 | 215659236 | All | USA,Canada | No
EL16KC1-047-230A** | CK40[C,U]T-48C+TDR | ML180UH090E48B | R-454B | - - - | - - - | - - - | 45500 | 15.5 | 13 | 215659237 | All | USA | No
EL16KC1-047-230A** | CK40[C,U]T-48C+TDR | ML180UH090E60C | R-454B | - - - | - - - | - - - | 45500 | 16 | 13.2 | 215659238 | All | USA | No
EL16KC1-047-230A** | CK40[C,U]T-48C+TDR | ML180UH110E60C | R-454B | - - - | - - - | - - - | 46000 | 15.5 | 12.8 | 215659239 | All | USA | No
EL16KC1-047-230A** | CK40[C,U]T-48C+TDR | ML180UH110V60C | R-454B | - - - | - - - | - - - | 45500 | 16 | 13.2 | 215659240 | All | USA | No
EL16KC1-047-230A** | CK40[C,U]T-48C+TDR | ML180UH110XE60C | R-454B | - - - | - - - | - - - | 46000 | 15.5 | 12.8 | 215659241 | All | USA | No
EL16KC1-047-230A** | CK40[C,U]T-48C+TDR | ML193UH090XE48C | R-454B | - - - | - - - | - - - | 45500 | 15.5 | 12.8 | 215659242 | All | USA | No
EL16KC1-047-230A** | CK40[C,U]T-48C+TDR | ML193UH110XE48C | R-454B | - - - | - - - | - - - | 45500 | 15.5 | 13 | 215659243 | All | USA | No
EL16KC1-047-230A** | CK40[C,U]T-48C+TDR | ML193UH110XE60C | R-454B | - - - | - - - | - - - | 45000 | 15.5 | 13 | 215659244 | All | USA | No
EL16KC1-047-230A** | CK40[C,U]T-48C+TDR | ML196UH090XE48C | R-454B | - - - | - - - | - - - | 45500 | 15.5 | 12.8 | 215659245 | All | USA,Canada | No
EL16KC1-047-230A** | CK40[C,U]T-48C+TDR | ML196UH090XE60C | R-454B | - - - | - - - | - - - | 45000 | 15.5 | 13 | 215659246 | All | USA,Canada | No
EL16KC1-047-230A** | CK40[C,U]T-48C+TDR | ML196UH110XE60C | R-454B | - - - | - - - | - - - | 45500 | 15.5 | 13 | 215659247 | All | USA,Canada | No
EL16KC1-047-230A** | CK40[C,U]T-48C+TDR | ML296UH090XV48C | R-454B | - - - | - - - | - - - | 45500 | 15.5 | 12.8 | 215980989 | All | USA,Canada | No
EL16KC1-047-230A** | CK40[C,U]T-48C+TDR | ML296UH110XV60C | R-454B | - - - | - - - | - - - | 45000 | 15.5 | 13 | 215980991 | All | USA,Canada | No
EL16KC1-047-230A** | CK40[C,U]T-48C+TDR | SL280UH080NV60C | R-454B | - - - | - - - | - - - | 45500 | 15.5 | 13 | 215659248 | All | USA | No
EL16KC1-047-230A** | CK40[C,U]T-48C+TDR | SL280UH090V60C | R-454B | - - - | - - - | - - - | 45500 | 15.5 | 13 | 215659249 | All | USA | No
EL16KC1-047-230A** | CK40[C,U]T-48C+TDR | SL280UH090XV60C | R-454B | - - - | - - - | - - - | 45500 | 15.5 | 13 | 215659250 | All | USA | No
EL16KC1-047-230A** | CK40[C,U]T-48C+TDR | SL280UH100NV60C | R-454B | - - - | - - - | - - - | 46000 | 15.5 | 12.8 | 215659251 | All | USA | No
EL16KC1-047-230A** | CK40[C,U]T-48C+TDR | SL280UH110V60C | R-454B | - - - | - - - | - - - | 45500 | 15.5 | 13 | 215659252 | All | USA | No
EL16KC1-047-230A** | CK40[C,U]T-48C+TDR | SL280UH110XV60C | R-454B | - - - | - - - | - - - | 45500 | 15.5 | 13 | 215659253 | All | USA | No
EL16KC1-047-230A** | CK40[C,U]T-48C+TDR | SL297UH080NV48C | R-454B | - - - | - - - | - - - | 45000 | 14.3 | 12.2 | 217588914 | All | USA,Canada | No
EL16KC1-047-230A** | CK40[C,U]T-48C+TDR | SL297UH080NV60C | R-454B | - - - | - - - | - - - | 45500 | 15.2 | 12.6 | 217588969 | All | USA,Canada | No
EL16KC1-047-230A** | CK40[C,U]T-48C+TDR | SLP99UH090XV48C | R-454B | - - - | - - - | - - - | 45000 | 15.2 | 12.8 | 215659254 | All | USA,Canada | No
EL16KC1-047-230A** | CK40[C,U]T-48C+TDR | SLP99UH090XV60C | R-454B | - - - | - - - | - - - | 46000 | 15.2 | 12.6 | 215659255 | All | USA,Canada | No
EL16KC1-047-230A** | CK40[C,U]T-48C+TDR | SLP99UH110XV60C | R-454B | - - - | - - - | - - - | 45500 | 15.5 | 12.8 | 215659256 | All | USA,Canada | No
EL16KC1-047-230A** | CK40[C,U]T-49C+TDR | - - - | R-454B | - - - | - - - | - - - | 46000 | 14.3 | 12 | 215659290 | All | USA,Canada | No
EL16KC1-047-230A** | CK40[C,U]T-49C+TDR | EL180UH100NE60C | R-454B | - - - | - - - | - - - | 47000 | 15.2 | 12.8 | 215659258 | All | USA | No
EL16KC1-047-230A** | CK40[C,U]T-49C+TDR | EL195UH100NE60C | R-454B | - - - | - - - | - - - | 46000 | 14.7 | 12.4 | 217505475 | All | USA | No
EL16KC1-047-230A** | CK40[C,U]T-49C+TDR | EL196UH090XE48C | R-454B | - - - | - - - | - - - | 46000 | 15.5 | 13 | 215659259 | All | USA,Canada | No
EL16KC1-047-230A** | CK40[C,U]T-49C+TDR | EL196UH110XE60C | R-454B | - - - | - - - | - - - | 46500 | 15.5 | 13.2 | 215659260 | All | USA,Canada | No
EL16KC1-047-230A** | CK40[C,U]T-49C+TDR | EL280UH110E48C | R-454B | - - - | - - - | - - - | 47000 | 16 | 13.2 | 215659261 | All | USA | No
EL16KC1-047-230A** | CK40[C,U]T-49C+TDR | EL280UH110E60C | R-454B | - - - | - - - | - - - | 46000 | 16 | 13.4 | 215659262 | All | USA | No
EL16KC1-047-230A** | CK40[C,U]T-49C+TDR | EL280UH110XE60C | R-454B | - - - | - - - | - - - | 46000 | 16 | 13.4 | 215659263 | All | USA | No
EL16KC1-047-230A** | CK40[C,U]T-49C+TDR | EL297UH090XE48C | R-454B | - - - | - - - | - - - | 46000 | 15.5 | 13 | 215659264 | All | USA,Canada | No
EL16KC1-047-230A** | CK40[C,U]T-49C+TDR | EL297UH090XV36C | R-454B | - - - | - - - | - - - | 46000 | 15.5 | 13 | 215659265 | All | USA,Canada | No
EL16KC1-047-230A** | CK40[C,U]T-49C+TDR | EL297UH090XV48C | R-454B | - - - | - - - | - - - | 46000 | 15.5 | 13 | 215659266 | All | USA,Canada | No
EL16KC1-047-230A** | CK40[C,U]T-49C+TDR | EL297UH090XV60C | R-454B | - - - | - - - | - - - | 46000 | 15.5 | 13 | 215659267 | All | USA,Canada | No
EL16KC1-047-230A** | CK40[C,U]T-49C+TDR | EL297UH110XE60C | R-454B | - - - | - - - | - - - | 46000 | 15.5 | 13.2 | 215659268 | All | USA,Canada | No
EL16KC1-047-230A** | CK40[C,U]T-49C+TDR | EL297UH110XV48C | R-454B | - - - | - - - | - - - | 46500 | 15.5 | 13 | 215659269 | All | USA,Canada | No
EL16KC1-047-230A** | CK40[C,U]T-49C+TDR | EL297UH110XV60C | R-454B | - - - | - - - | - - - | 46500 | 15.5 | 13 | 215659270 | All | USA,Canada | No
EL16KC1-047-230A** | CK40[C,U]T-49C+TDR | ML180UH090E60C | R-454B | - - - | - - - | - - - | 46500 | 16 | 13.4 | 215659271 | All | USA | No
EL16KC1-047-230A** | CK40[C,U]T-49C+TDR | ML180UH110E60C | R-454B | - - - | - - - | - - - | 47000 | 15.5 | 13 | 215659272 | All | USA | No
EL16KC1-047-230A** | CK40[C,U]T-49C+TDR | ML180UH110V60C | R-454B | - - - | - - - | - - - | 47000 | 16 | 13.4 | 215659273 | All | USA | No
EL16KC1-047-230A** | CK40[C,U]T-49C+TDR | ML180UH110XE60C | R-454B | - - - | - - - | - - - | 47000 | 15.5 | 13 | 215659274 | All | USA | No
EL16KC1-047-230A** | CK40[C,U]T-49C+TDR | ML193UH090XE48C | R-454B | - - - | - - - | - - - | 46500 | 15.5 | 13 | 215659275 | All | USA | No
EL16KC1-047-230A** | CK40[C,U]T-49C+TDR | ML193UH110XE48C | R-454B | - - - | - - - | - - - | 46500 | 15.5 | 13.2 | 215659276 | All | USA | No
EL16KC1-047-230A** | CK40[C,U]T-49C+TDR | ML193UH110XE60C | R-454B | - - - | - - - | - - - | 46000 | 16 | 13.2 | 215659277 | All | USA | No
EL16KC1-047-230A** | CK40[C,U]T-49C+TDR | ML196UH090XE48C | R-454B | - - - | - - - | - - - | 46500 | 15.5 | 13 | 215659278 | All | USA,Canada | No
EL16KC1-047-230A** | CK40[C,U]T-49C+TDR | ML196UH090XE60C | R-454B | - - - | - - - | - - - | 46000 | 15.5 | 13.2 | 215659279 | All | USA,Canada | No
EL16KC1-047-230A** | CK40[C,U]T-49C+TDR | ML196UH110XE60C | R-454B | - - - | - - - | - - - | 46500 | 15.5 | 13 | 215659280 | All | USA,Canada | No
EL16KC1-047-230A** | CK40[C,U]T-49C+TDR | ML296UH090XV48C | R-454B | - - - | - - - | - - - | 46500 | 15.5 | 13 | 215980986 | All | USA,Canada | No
EL16KC1-047-230A** | CK40[C,U]T-49C+TDR | ML296UH110XV60C | R-454B | - - - | - - - | - - - | 46000 | 16 | 13.2 | 215980988 | All | USA,Canada | No
EL16KC1-047-230A** | CK40[C,U]T-49C+TDR | SL280UH080NV60C | R-454B | - - - | - - - | - - - | 46500 | 15.5 | 13.2 | 215659281 | All | USA | No
EL16KC1-047-230A** | CK40[C,U]T-49C+TDR | SL280UH090V60C | R-454B | - - - | - - - | - - - | 46500 | 15.5 | 13 | 215659282 | All | USA | No
EL16KC1-047-230A** | CK40[C,U]T-49C+TDR | SL280UH090XV60C | R-454B | - - - | - - - | - - - | 46500 | 15.5 | 13 | 215659283 | All | USA | No
EL16KC1-047-230A** | CK40[C,U]T-49C+TDR | SL280UH100NV60C | R-454B | - - - | - - - | - - - | 47000 | 15.5 | 13 | 215659284 | All | USA | No
EL16KC1-047-230A** | CK40[C,U]T-49C+TDR | SL280UH110V60C | R-454B | - - - | - - - | - - - | 47000 | 15.5 | 13 | 215659285 | All | USA | No
EL16KC1-047-230A** | CK40[C,U]T-49C+TDR | SL280UH110XV60C | R-454B | - - - | - - - | - - - | 47000 | 15.5 | 13 | 215659286 | All | USA | No
EL16KC1-047-230A** | CK40[C,U]T-49C+TDR | SL297UH080NV60C | R-454B | - - - | - - - | - - - | 46000 | 15.5 | 13 | 217588970 | All | USA,Canada | No
EL16KC1-047-230A** | CK40[C,U]T-49C+TDR | SLP99UH090XV48C | R-454B | - - - | - - - | - - - | 46000 | 15.5 | 13 | 215659287 | All | USA,Canada | No
EL16KC1-047-230A** | CK40[C,U]T-49C+TDR | SLP99UH090XV60C | R-454B | - - - | - - - | - - - | 46000 | 15.5 | 13 | 215659288 | All | USA,Canada | No
EL16KC1-047-230A** | CK40[C,U]T-49C+TDR | SLP99UH110XV60C | R-454B | - - - | - - - | - - - | 46500 | 15.5 | 13 | 215659289 | All | USA,Canada | No
EL16KC1-047-230A** | CK40[C,U]T-50/60C+TDR | - - - | R-454B | - - - | - - - | - - - | 45000 | 13.8 | 11.7 | 215659331 | All | USA,Canada | No
EL16KC1-047-230A** | CK40[C,U]T-50/60C+TDR | EL180UH100NE60C | R-454B | - - - | - - - | - - - | 45500 | 14.7 | 12.4 | 215659291 | All | USA | No
EL16KC1-047-230A** | CK40[C,U]T-50/60C+TDR | EL195UH100NE60C | R-454B | - - - | - - - | - - - | 44500 | 14.3 | 12.2 | 217505492 | All | USA | No
EL16KC1-047-230A** | CK40[C,U]T-50/60C+TDR | EL196UH090XE48C | R-454B | - - - | - - - | - - - | 45000 | 15.2 | 12.6 | 217469051 | All | USA,Canada | No
EL16KC1-047-230A** | CK40[C,U]T-50/60C+TDR | EL196UH110XE60C | R-454B | - - - | - - - | - - - | 45000 | 15.5 | 12.8 | 215659292 | All | USA,Canada | No
EL16KC1-047-230A** | CK40[C,U]T-50/60C+TDR | EL280UH110E48C | R-454B | - - - | - - - | - - - | 45500 | 15.5 | 12.8 | 215659293 | All | USA | No
EL16KC1-047-230A** | CK40[C,U]T-50/60C+TDR | EL280UH110E60C | R-454B | - - - | - - - | - - - | 45500 | 15.5 | 13 | 215659294 | All | USA | No
EL16KC1-047-230A** | CK40[C,U]T-50/60C+TDR | EL280UH110XE60C | R-454B | - - - | - - - | - - - | 45500 | 15.5 | 13 | 215659295 | All | USA | No
EL16KC1-047-230A** | CK40[C,U]T-50/60C+TDR | EL297UH090XV36C | R-454B | - - - | - - - | - - - | 45000 | 15.2 | 12.8 | 215659296 | All | USA,Canada | No
EL16KC1-047-230A** | CK40[C,U]T-50/60C+TDR | EL297UH090XV48C | R-454B | - - - | - - - | - - - | 45500 | 14.7 | 12.4 | 215659297 | All | USA,Canada | No
EL16KC1-047-230A** | CK40[C,U]T-50/60C+TDR | EL297UH090XV60C | R-454B | - - - | - - - | - - - | 45000 | 15.2 | 12.6 | 215659298 | All | USA,Canada | No
EL16KC1-047-230A** | CK40[C,U]T-50/60C+TDR | EL297UH110XE60C | R-454B | - - - | - - - | - - - | 45000 | 15.2 | 12.8 | 215659299 | All | USA,Canada | No
EL16KC1-047-230A** | CK40[C,U]T-50/60C+TDR | EL297UH110XV48C | R-454B | - - - | - - - | - - - | 45500 | 15.2 | 12.6 | 215659300 | All | USA,Canada | No
EL16KC1-047-230A** | CK40[C,U]T-50/60C+TDR | EL297UH110XV60C | R-454B | - - - | - - - | - - - | 45500 | 15.2 | 12.6 | 215659301 | All | USA,Canada | No
EL16KC1-047-230A** | CK40[C,U]T-50/60C+TDR | ML180UH090E48B | R-454B | - - - | - - - | - - - | 45000 | 15.5 | 13 | 215659302 | All | USA | No
EL16KC1-047-230A** | CK40[C,U]T-50/60C+TDR | ML180UH090E60C | R-454B | - - - | - - - | - - - | 45000 | 15.5 | 13 | 215659303 | All | USA | No
EL16KC1-047-230A** | CK40[C,U]T-50/60C+TDR | ML180UH110E60C | R-454B | - - - | - - - | - - - | 45500 | 15.2 | 12.8 | 215659304 | All | USA | No
EL16KC1-047-230A** | CK40[C,U]T-50/60C+TDR | ML180UH110V60C | R-454B | - - - | - - - | - - - | 45500 | 15.5 | 13 | 215659305 | All | USA | No
EL16KC1-047-230A** | CK40[C,U]T-50/60C+TDR | ML180UH110XE60C | R-454B | - - - | - - - | - - - | 45500 | 15.2 | 12.8 | 215659306 | All | USA | No
EL16KC1-047-230A** | CK40[C,U]T-50/60C+TDR | ML193UH090XE48C | R-454B | - - - | - - - | - - - | 45000 | 15.2 | 12.6 | 215659307 | All | USA | No
EL16KC1-047-230A** | CK40[C,U]T-50/60C+TDR | ML193UH110XE48C | R-454B | - - - | - - - | - - - | 45000 | 15.2 | 12.8 | 215659308 | All | USA | No
EL16KC1-047-230A** | CK40[C,U]T-50/60C+TDR | ML193UH110XE60C | R-454B | - - - | - - - | - - - | 45500 | 15.2 | 12.6 | 215659309 | All | USA | No
EL16KC1-047-230A** | CK40[C,U]T-50/60C+TDR | ML196UH090XE48C | R-454B | - - - | - - - | - - - | 45000 | 15.2 | 12.6 | 215659310 | All | USA,Canada | No
EL16KC1-047-230A** | CK40[C,U]T-50/60C+TDR | ML196UH090XE60C | R-454B | - - - | - - - | - - - | 45500 | 14.7 | 12.6 | 215659311 | All | USA,Canada | No
EL16KC1-047-230A** | CK40[C,U]T-50/60C+TDR | ML196UH110XE60C | R-454B | - - - | - - - | - - - | 45000 | 15.2 | 12.8 | 215659312 | All | USA,Canada | No
EL16KC1-047-230A** | CK40[C,U]T-50/60C+TDR | ML296UH090XV48C | R-454B | - - - | - - - | - - - | 45500 | 15.2 | 12.8 | 215981010 | All | USA,Canada | No
EL16KC1-047-230A** | CK40[C,U]T-50/60C+TDR | ML296UH110XV60C | R-454B | - - - | - - - | - - - | 45000 | 15.5 | 13 | 215981012 | All | USA,Canada | No
EL16KC1-047-230A** | CK40[C,U]T-50/60C+TDR | SL280UH080NV60C | R-454B | - - - | - - - | - - - | 45000 | 15.5 | 12.8 | 215659313 | All | USA | No
EL16KC1-047-230A** | CK40[C,U]T-50/60C+TDR | SL280UH090V60C | R-454B | - - - | - - - | - - - | 45500 | 15.2 | 12.8 | 215659315 | All | USA | No
EL16KC1-047-230A** | CK40[C,U]T-50/60C+TDR | SL280UH090XV60C | R-454B | - - - | - - - | - - - | 45500 | 15.2 | 12.8 | 215659317 | All | USA | No
EL16KC1-047-230A** | CK40[C,U]T-50/60C+TDR | SL280UH100NV60C | R-454B | - - - | - - - | - - - | 45500 | 15.2 | 12.8 | 215659319 | All | USA | No
EL16KC1-047-230A** | CK40[C,U]T-50/60C+TDR | SL280UH110V60C | R-454B | - - - | - - - | - - - | 46000 | 15.2 | 12.6 | 215659321 | All | USA | No
EL16KC1-047-230A** | CK40[C,U]T-50/60C+TDR | SL280UH110XV60C | R-454B | - - - | - - - | - - - | 46000 | 15.2 | 12.6 | 215659323 | All | USA | No
EL16KC1-047-230A** | CK40[C,U]T-50/60C+TDR | SL297UH080NV48C | R-454B | - - - | - - - | - - - | 44500 | 14.3 | 12 | 217588921 | All | USA,Canada | No
EL16KC1-047-230A** | CK40[C,U]T-50/60C+TDR | SL297UH080NV60C | R-454B | - - - | - - - | - - - | 45000 | 15.2 | 12.6 | 217588971 | All | USA,Canada | No
EL16KC1-047-230A** | CK40[C,U]T-50/60C+TDR | SLP99UH090XV48C | R-454B | - - - | - - - | - - - | 45500 | 14.7 | 12.4 | 215659325 | All | USA,Canada | No
EL16KC1-047-230A** | CK40[C,U]T-50/60C+TDR | SLP99UH090XV60C | R-454B | - - - | - - - | - - - | 45500 | 14.7 | 12.4 | 215659327 | All | USA,Canada | No
EL16KC1-047-230A** | CK40[C,U]T-50/60C+TDR | SLP99UH110XV60C | R-454B | - - - | - - - | - - - | 45000 | 15.2 | 12.6 | 215659329 | All | USA,Canada | No
EL16KC1-047-230A** | CK40[C,U]T-60C+TDR | - - - | R-454B | - - - | - - - | - - - | 45500 | 14.3 | 11.7 | 215659182 | All | USA,Canada | No
EL16KC1-047-230A** | CK40[C,U]T-60C+TDR | EL180UH100NE60C | R-454B | - - - | - - - | - - - | 47500 | 15.5 | 12.8 | 215659333 | All | USA | No
EL16KC1-047-230A** | CK40[C,U]T-60C+TDR | EL195UH100NE60C | R-454B | - - - | - - - | - - - | 46500 | 15.2 | 12.8 | 217505480 | All | USA | No
EL16KC1-047-230A** | CK40[C,U]T-60C+TDR | EL196UH090XE48C | R-454B | - - - | - - - | - - - | 46500 | 15.5 | 13.2 | 215659335 | All | USA,Canada | No
EL16KC1-047-230A** | CK40[C,U]T-60C+TDR | EL196UH110XE60C | R-454B | - - - | - - - | - - - | 47000 | 16 | 13.4 | 215659337 | All | USA,Canada | No
EL16KC1-047-230A** | CK40[C,U]T-60C+TDR | EL280UH110E48C | R-454B | - - - | - - - | - - - | 47500 | 16 | 13.4 | 215659339 | All | USA | No
EL16KC1-047-230A** | CK40[C,U]T-60C+TDR | EL280UH110E60C | R-454B | - - - | - - - | - - - | 47500 | 16 | 13.4 | 215659341 | All | USA | No
EL16KC1-047-230A** | CK40[C,U]T-60C+TDR | EL280UH110XE60C | R-454B | - - - | - - - | - - - | 47500 | 16 | 13.4 | 215659343 | All | USA | No
EL16KC1-047-230A** | CK40[C,U]T-60C+TDR | EL297UH090XE48C | R-454B | - - - | - - - | - - - | 47000 | 16 | 13.4 | 215659345 | All | USA,Canada | No
EL16KC1-047-230A** | CK40[C,U]T-60C+TDR | EL297UH090XV36C | R-454B | - - - | - - - | - - - | 46500 | 15.5 | 13.2 | 215659347 | All | USA,Canada | No
EL16KC1-047-230A** | CK40[C,U]T-60C+TDR | EL297UH090XV48C | R-454B | - - - | - - - | - - - | 47000 | 15.5 | 13 | 215659349 | All | USA,Canada | No
EL16KC1-047-230A** | CK40[C,U]T-60C+TDR | EL297UH090XV60C | R-454B | - - - | - - - | - - - | 47000 | 15.5 | 13 | 215659351 | All | USA,Canada | No
EL16KC1-047-230A** | CK40[C,U]T-60C+TDR | EL297UH110XE60C | R-454B | - - - | - - - | - - - | 47000 | 16 | 13.4 | 215659353 | All | USA,Canada | No
EL16KC1-047-230A** | CK40[C,U]T-60C+TDR | EL297UH110XV48C | R-454B | - - - | - - - | - - - | 47000 | 15.5 | 13 | 215659355 | All | USA,Canada | No
EL16KC1-047-230A** | CK40[C,U]T-60C+TDR | EL297UH110XV60C | R-454B | - - - | - - - | - - - | 46500 | 16 | 13.2 | 215659357 | All | USA,Canada | No
EL16KC1-047-230A** | CK40[C,U]T-60C+TDR | ML180UH070V48B | R-454B | - - - | - - - | - - - | 47500 | 16 | 13.4 | 215659359 | All | USA | No
EL16KC1-047-230A** | CK40[C,U]T-60C+TDR | ML180UH090E60C | R-454B | - - - | - - - | - - - | 47000 | 16 | 13.6 | 215659361 | All | USA | No
EL16KC1-047-230A** | CK40[C,U]T-60C+TDR | ML180UH110E60C | R-454B | - - - | - - - | - - - | 47500 | 16 | 13.2 | 215659363 | All | USA | No
EL16KC1-047-230A** | CK40[C,U]T-60C+TDR | ML180UH110V60C | R-454B | - - - | - - - | - - - | 47500 | 16 | 13.4 | 215659365 | All | USA | No
EL16KC1-047-230A** | CK40[C,U]T-60C+TDR | ML180UH110XE60C | R-454B | - - - | - - - | - - - | 47500 | 16 | 13.2 | 215659367 | All | USA | No
EL16KC1-047-230A** | CK40[C,U]T-60C+TDR | ML193UH090XE48C | R-454B | - - - | - - - | - - - | 47000 | 15.5 | 13.2 | 215659369 | All | USA | No
EL16KC1-047-230A** | CK40[C,U]T-60C+TDR | ML193UH110XE48C | R-454B | - - - | - - - | - - - | 47000 | 16 | 13.4 | 215659371 | All | USA | No
EL16KC1-047-230A** | CK40[C,U]T-60C+TDR | ML193UH110XE60C | R-454B | - - - | - - - | - - - | 46500 | 16 | 13.4 | 215659373 | All | USA | No
EL16KC1-047-230A** | CK40[C,U]T-60C+TDR | ML196UH090XE48C | R-454B | - - - | - - - | - - - | 47000 | 15.5 | 13.2 | 215659375 | All | USA,Canada | No
EL16KC1-047-230A** | CK40[C,U]T-60C+TDR | ML196UH090XE60C | R-454B | - - - | - - - | - - - | 47500 | 15.5 | 13 | 215659377 | All | USA,Canada | No
EL16KC1-047-230A** | CK40[C,U]T-60C+TDR | ML196UH110XE60C | R-454B | - - - | - - - | - - - | 47000 | 16 | 13.4 | 215659379 | All | USA,Canada | No
EL16KC1-047-230A** | CK40[C,U]T-60C+TDR | ML296UH090XV48C | R-454B | - - - | - - - | - - - | 47000 | 15.5 | 13.2 | 215980993 | All | USA,Canada | No
EL16KC1-047-230A** | CK40[C,U]T-60C+TDR | ML296UH110XV60C | R-454B | - - - | - - - | - - - | 46500 | 16 | 13.4 | 215980995 | All | USA,Canada | No
EL16KC1-047-230A** | CK40[C,U]T-60C+TDR | SL280UH080NV60C | R-454B | - - - | - - - | - - - | 47000 | 16 | 13.4 | 215659381 | All | USA | No
EL16KC1-047-230A** | CK40[C,U]T-60C+TDR | SL280UH090V60C | R-454B | - - - | - - - | - - - | 47000 | 16 | 13.4 | 215659383 | All | USA | No
EL16KC1-047-230A** | CK40[C,U]T-60C+TDR | SL280UH090XV60C | R-454B | - - - | - - - | - - - | 47000 | 16 | 13.4 | 215659385 | All | USA | No
EL16KC1-047-230A** | CK40[C,U]T-60C+TDR | SL280UH100NV60C | R-454B | - - - | - - - | - - - | 47000 | 16 | 13.4 | 215659387 | All | USA | No
EL16KC1-047-230A** | CK40[C,U]T-60C+TDR | SL280UH110V60C | R-454B | - - - | - - - | - - - | 47000 | 16 | 13.2 | 215659389 | All | USA | No
EL16KC1-047-230A** | CK40[C,U]T-60C+TDR | SL280UH110XV60C | R-454B | - - - | - - - | - - - | 47000 | 16 | 13.2 | 215659391 | All | USA | No
EL16KC1-047-230A** | CK40[C,U]T-60C+TDR | SL297UH080NV48C | R-454B | - - - | - - - | - - - | 46500 | 14.7 | 12.4 | 217588915 | All | USA,Canada | No
EL16KC1-047-230A** | CK40[C,U]T-60C+TDR | SL297UH080NV60C | R-454B | - - - | - - - | - - - | 47000 | 15.5 | 13 | 217588972 | All | USA,Canada | No
EL16KC1-047-230A** | CK40[C,U]T-60C+TDR | SLP99UH090XV48C | R-454B | - - - | - - - | - - - | 47000 | 15.5 | 12.8 | 215659394 | All | USA,Canada | No
EL16KC1-047-230A** | CK40[C,U]T-60C+TDR | SLP99UH090XV60C | R-454B | - - - | - - - | - - - | 47500 | 15.5 | 13 | 215659395 | All | USA,Canada | No
EL16KC1-047-230A** | CK40[C,U]T-60C+TDR | SLP99UH110XV60C | R-454B | - - - | - - - | - - - | 47000 | 15.5 | 13.2 | 215659397 | All | USA,Canada | No
EL16KC1-047-230A** | CK40[C,U]T-60D+TDR | - - - | R-454B | - - - | - - - | - - - | 46500 | 14.3 | 12.2 | 215659418 | All | USA,Canada | No
EL16KC1-047-230A** | CK40[C,U]T-60D+TDR | EL180UH100NE60C | R-454B | - - - | - - - | - - - | 47000 | 15.5 | 12.8 | 215659399 | All | USA | No
EL16KC1-047-230A** | CK40[C,U]T-60D+TDR | EL195UH100NE60C | R-454B | - - - | - - - | - - - | 46000 | 14.7 | 12.6 | 217505483 | All | USA | No
EL16KC1-047-230A** | CK40[C,U]T-60D+TDR | EL297UH110XV60C | R-454B | - - - | - - - | - - - | 47000 | 15.5 | 13 | 215659402 | All | USA,Canada | No
EL16KC1-047-230A** | CK40[C,U]T-60D+TDR | EL297UH135XE60D | R-454B | - - - | - - - | - - - | 47000 | 15.5 | 13.2 | 215659403 | All | USA,Canada | No
EL16KC1-047-230A** | CK40[C,U]T-60D+TDR | EL297UH135XV60D | R-454B | - - - | - - - | - - - | 47000 | 15.5 | 13.2 | 215659405 | All | USA,Canada | No
EL16KC1-047-230A** | CK40[C,U]T-60D+TDR | ML180UH135E60D | R-454B | - - - | - - - | - - - | 46000 | 15.5 | 13.2 | 215659407 | All | USA | No
EL16KC1-047-230A** | CK40[C,U]T-60D+TDR | ML196UH110XE60C | R-454B | - - - | - - - | - - - | 46500 | 15.5 | 13.2 | 215659409 | All | USA,Canada | No
EL16KC1-047-230A** | CK40[C,U]T-60D+TDR | ML196UH135XE60D | R-454B | - - - | - - - | - - - | 47000 | 15.5 | 13.2 | 215659411 | All | USA,Canada | No
EL16KC1-047-230A** | CK40[C,U]T-60D+TDR | SL280UH135V60D | R-454B | - - - | - - - | - - - | 46500 | 16 | 13.2 | 215659413 | All | USA | No
EL16KC1-047-230A** | CK40[C,U]T-60D+TDR | SL297UH080NV48C | R-454B | - - - | - - - | - - - | 46000 | 14.7 | 12.4 | 217588916 | All | USA,Canada | No
EL16KC1-047-230A** | CK40[C,U]T-60D+TDR | SL297UH080NV60C | R-454B | - - - | - - - | - - - | 47000 | 15.5 | 13 | 217588973 | All | USA,Canada | No
EL16KC1-047-230A** | CK40[C,U]T-60D+TDR | SLP99UH135XV60D | R-454B | - - - | - - - | - - - | 47000 | 15.5 | 13.2 | 215659416 | All | USA,Canada | No
EL16KC1-047-230A** | CK40DT-30/36C+TDR | SL280DF080NV60C | R-454B | - - - | - - - | - - - | 44500 | 14.7 | 12.6 | 215659420 | All | USA | No
EL16KC1-047-230A** | CK40DT-42B+TDR | EL280DF090E48B | R-454B | - - - | - - - | - - - | 44500 | 14.7 | 12.4 | 217469053 | All | USA | No
EL16KC1-047-230A** | CK40DT-42B+TDR | SL280DF090V48B | R-454B | - - - | - - - | - - - | 44500 | 14.3 | 12.2 | 215659422 | All | USA | No
EL16KC1-047-230A** | CK40DT-48C+TDR | EL297DF090XV60C | R-454B | - - - | - - - | - - - | 45000 | 14.7 | 12.2 | 215659425 | All | USA,Canada | No
EL16KC1-047-230A** | CK40DT-48C+TDR | EL297DF110XV60C | R-454B | - - - | - - - | - - - | 45500 | 14.7 | 12.4 | 215659427 | All | USA,Canada | No
EL16KC1-047-230A** | CK40DT-48C+TDR | ML180DF110E60C | R-454B | - - - | - - - | - - - | 45000 | 15.5 | 13 | 215659429 | All | USA | No
EL16KC1-047-230A** | CK40DT-48C+TDR | ML193DF090XE48C | R-454B | - - - | - - - | - - - | 44500 | 15.2 | 12.6 | 215659431 | All | USA | No
EL16KC1-047-230A** | CK40DT-48C+TDR | ML196DF090XE48C | R-454B | - - - | - - - | - - - | 44500 | 15.2 | 12.8 | 215659433 | All | USA,Canada | No
EL16KC1-047-230A** | CK40DT-48C+TDR | ML196DF110XE60C | R-454B | - - - | - - - | - - - | 44500 | 15.2 | 12.8 | 215659435 | All | USA,Canada | No
EL16KC1-047-230A** | CK40DT-48C+TDR | ML296DF070XV48B | R-454B | - - - | - - - | - - - | 44500 | 14.7 | 12.2 | 215659437 | All | USA,Canada | No
EL16KC1-047-230A** | CK40DT-48C+TDR | ML296DF090XV60C | R-454B | - - - | - - - | - - - | 45500 | 14.7 | 12.4 | 215659439 | All | USA,Canada | No
EL16KC1-047-230A** | CK40DT-48C+TDR | SL280DF080NV60C | R-454B | - - - | - - - | - - - | 44500 | 15.2 | 12.6 | 215659441 | All | USA | No
EL16KC1-047-230A** | CK40DT-48C+TDR | SL280DF090V60C | R-454B | - - - | - - - | - - - | 45500 | 15.2 | 12.8 | 215659443 | All | USA | No
EL16KC1-047-230A** | CK40DT-48C+TDR | SL280DF110V60C | R-454B | - - - | - - - | - - - | 45000 | 15.2 | 12.8 | 215659445 | All | USA | No
EL16KC1-047-230A** | CK40DT-48C+TDR | SLP99DF090XV48C | R-454B | - - - | - - - | - - - | 44500 | 14.7 | 12.4 | 215659447 | All | USA,Canada | No
EL16KC1-047-230A** | CK40DT-48C+TDR | SLP99DF090XV60C | R-454B | - - - | - - - | - - - | 45000 | 14.7 | 12.2 | 215659449 | All | USA,Canada | No
EL16KC1-047-230A** | CK40DT-48C+TDR | SLP99DF110XV60C | R-454B | - - - | - - - | - - - | 45500 | 14.7 | 12.4 | 215659451 | All | USA,Canada | No
EL16KC1-047-230A** | CK40DT-50/60C+TDR | - - - | R-454B | - - - | - - - | - - - | 45000 | 14.3 | 11.7 | 215659479 | All | USA,Canada | No
EL16KC1-047-230A** | CK40DT-50/60C+TDR | EL297DF090XV60C | R-454B | - - - | - - - | - - - | 45500 | 14.7 | 12.4 | 215659453 | All | USA,Canada | No
EL16KC1-047-230A** | CK40DT-50/60C+TDR | EL297DF110XV60C | R-454B | - - - | - - - | - - - | 45500 | 14.7 | 12.4 | 215659455 | All | USA,Canada | No
EL16KC1-047-230A** | CK40DT-50/60C+TDR | ML180DF110E60C | R-454B | - - - | - - - | - - - | 45500 | 15.5 | 13.2 | 215659457 | All | USA | No
EL16KC1-047-230A** | CK40DT-50/60C+TDR | ML193DF090XE48C | R-454B | - - - | - - - | - - - | 45000 | 15.2 | 12.8 | 215659459 | All | USA | No
EL16KC1-047-230A** | CK40DT-50/60C+TDR | ML196DF090XE48C | R-454B | - - - | - - - | - - - | 45000 | 15.2 | 13 | 215659461 | All | USA,Canada | No
EL16KC1-047-230A** | CK40DT-50/60C+TDR | ML196DF110XE60C | R-454B | - - - | - - - | - - - | 45500 | 15.2 | 12.8 | 215659463 | All | USA,Canada | No
EL16KC1-047-230A** | CK40DT-50/60C+TDR | ML296DF090XV60C | R-454B | - - - | - - - | - - - | 45500 | 15.2 | 12.6 | 215659465 | All | USA,Canada | No
EL16KC1-047-230A** | CK40DT-50/60C+TDR | SL280DF080NV60C | R-454B | - - - | - - - | - - - | 45500 | 15.2 | 12.6 | 215659467 | All | USA | No
EL16KC1-047-230A** | CK40DT-50/60C+TDR | SL280DF090V60C | R-454B | - - - | - - - | - - - | 46000 | 15.5 | 12.8 | 215659469 | All | USA | No
EL16KC1-047-230A** | CK40DT-50/60C+TDR | SL280DF110V60C | R-454B | - - - | - - - | - - - | 46000 | 15.5 | 13 | 215659471 | All | USA | No
EL16KC1-047-230A** | CK40DT-50/60C+TDR | SLP99DF090XV48C | R-454B | - - - | - - - | - - - | 45500 | 14.7 | 12.4 | 215659473 | All | USA,Canada | No
EL16KC1-047-230A** | CK40DT-50/60C+TDR | SLP99DF090XV60C | R-454B | - - - | - - - | - - - | 45500 | 14.7 | 12.4 | 215659475 | All | USA,Canada | No
EL16KC1-047-230A** | CK40DT-50/60C+TDR | SLP99DF110XV60C | R-454B | - - - | - - - | - - - | 45500 | 14.7 | 12.4 | 215659477 | All | USA,Canada | No
EL16KC1-047-230A** | CK40DT-60D+TDR | - - - | R-454B | - - - | - - - | - - - | 45000 | 14.3 | 11.7 | 215659481 | All | USA,Canada | No
EL16KC1-047-230A** | CK40DT-60D+TDR | EL297DF110XV60C | R-454B | - - - | - - - | - - - | 45500 | 14.7 | 12.4 | 217469054 | All | USA,Canada | No
EL16KC1-047-230A** | CK40DT-60D+TDR | SL280DF110V60C | R-454B | - - - | - - - | - - - | 46000 | 15.5 | 13 | 217469055 | All | USA | No
EL16KC1-047-230A** | CK40DT-60D+TDR | SLP99DF110XV60C | R-454B | - - - | - - - | - - - | 45500 | 14.7 | 12.4 | 217469056 | All | USA,Canada | No
EL16KC1-047-230A** | CK40HT-36C+TDR | EL180UH100NE60C | R-454B | - - - | - - - | - - - | 44000 | 14.3 | 12 | 215659484 | All | USA | No
EL16KC1-047-230A** | CK40HT-36C+TDR | EL196UH090XE48C | R-454B | - - - | - - - | - - - | 43500 | 14.7 | 12.4 | 217469052 | All | USA,Canada | No
EL16KC1-047-230A** | CK40HT-36C+TDR | EL196UH110XE60C | R-454B | - - - | - - - | - - - | 43500 | 14.7 | 12.4 | 215659486 | All | USA,Canada | No
EL16KC1-047-230A** | CK40HT-36C+TDR | EL280UH110E48C | R-454B | - - - | - - - | - - - | 43500 | 14.7 | 12.4 | 215659488 | All | USA | No
EL16KC1-047-230A** | CK40HT-36C+TDR | EL280UH110E60C | R-454B | - - - | - - - | - - - | 43500 | 14.7 | 12.4 | 215659490 | All | USA | No
EL16KC1-047-230A** | CK40HT-36C+TDR | EL280UH110XE60C | R-454B | - - - | - - - | - - - | 43500 | 14.7 | 12.4 | 215659492 | All | USA | No
EL16KC1-047-230A** | CK40HT-36C+TDR | EL297UH090XV36C | R-454B | - - - | - - - | - - - | 43500 | 14.7 | 12.4 | 215659494 | All | USA,Canada | No
EL16KC1-047-230A** | CK40HT-36C+TDR | EL297UH090XV48C | R-454B | - - - | - - - | - - - | 43500 | 14.3 | 12 | 215659496 | All | USA,Canada | No
EL16KC1-047-230A** | CK40HT-36C+TDR | EL297UH090XV60C | R-454B | - - - | - - - | - - - | 43500 | 14.3 | 12 | 215659498 | All | USA,Canada | No
EL16KC1-047-230A** | CK40HT-36C+TDR | EL297UH110XE60C | R-454B | - - - | - - - | - - - | 43500 | 14.7 | 12.4 | 215659500 | All | USA,Canada | No
EL16KC1-047-230A** | CK40HT-36C+TDR | EL297UH110XV48C | R-454B | - - - | - - - | - - - | 43500 | 14.7 | 12.4 | 215659502 | All | USA,Canada | No
EL16KC1-047-230A** | CK40HT-36C+TDR | EL297UH110XV60C | R-454B | - - - | - - - | - - - | 43500 | 14.7 | 12.4 | 215659504 | All | USA,Canada | No
EL16KC1-047-230A** | CK40HT-36C+TDR | ML180UH090E60C | R-454B | - - - | - - - | - - - | 43500 | 14.7 | 12.6 | 215659506 | All | USA | No
EL16KC1-047-230A** | CK40HT-36C+TDR | ML180UH110E60C | R-454B | - - - | - - - | - - - | 44000 | 14.7 | 12.2 | 215659508 | All | USA | No
EL16KC1-047-230A** | CK40HT-36C+TDR | ML180UH110V60C | R-454B | - - - | - - - | - - - | 43500 | 15.2 | 12.6 | 215659510 | All | USA | No
EL16KC1-047-230A** | CK40HT-36C+TDR | ML180UH110XE60C | R-454B | - - - | - - - | - - - | 44000 | 14.7 | 12.2 | 215659511 | All | USA | No
EL16KC1-047-230A** | CK40HT-36C+TDR | ML193UH090XE48C | R-454B | - - - | - - - | - - - | 43500 | 14.7 | 12.4 | 215659514 | All | USA | No
EL16KC1-047-230A** | CK40HT-36C+TDR | ML193UH110XE48C | R-454B | - - - | - - - | - - - | 43500 | 14.7 | 12.4 | 215659516 | All | USA | No
EL16KC1-047-230A** | CK40HT-36C+TDR | ML193UH110XE60C | R-454B | - - - | - - - | - - - | 44000 | 14.7 | 12.2 | 215659517 | All | USA | No
EL16KC1-047-230A** | CK40HT-36C+TDR | ML196UH090XE48C | R-454B | - - - | - - - | - - - | 43500 | 14.7 | 12.4 | 215659519 | All | USA,Canada | No
EL16KC1-047-230A** | CK40HT-36C+TDR | ML196UH090XE60C | R-454B | - - - | - - - | - - - | 43500 | 14.3 | 12.2 | 215659521 | All | USA,Canada | No
EL16KC1-047-230A** | CK40HT-36C+TDR | ML196UH110XE60C | R-454B | - - - | - - - | - - - | 43500 | 14.7 | 12.4 | 215659523 | All | USA,Canada | No
EL16KC1-047-230A** | CK40HT-36C+TDR | ML296UH090XV48C | R-454B | - - - | - - - | - - - | 43500 | 14.7 | 12.2 | 215981014 | All | USA,Canada | No
EL16KC1-047-230A** | CK40HT-36C+TDR | ML296UH110XV60C | R-454B | - - - | - - - | - - - | 43500 | 14.7 | 12.4 | 215981015 | All | USA,Canada | No
EL16KC1-047-230A** | CK40HT-36C+TDR | SL280UH080NV60C | R-454B | - - - | - - - | - - - | 43500 | 14.7 | 12.4 | 215659525 | All | USA | No
EL16KC1-047-230A** | CK40HT-36C+TDR | SL280UH090V60C | R-454B | - - - | - - - | - - - | 43500 | 14.7 | 12.4 | 215659527 | All | USA | No
EL16KC1-047-230A** | CK40HT-36C+TDR | SL280UH090XV60C | R-454B | - - - | - - - | - - - | 43500 | 14.7 | 12.4 | 215659529 | All | USA | No
EL16KC1-047-230A** | CK40HT-36C+TDR | SL280UH100NV60C | R-454B | - - - | - - - | - - - | 44000 | 14.7 | 12.4 | 215659531 | All | USA | No
EL16KC1-047-230A** | CK40HT-36C+TDR | SL280UH110V60C | R-454B | - - - | - - - | - - - | 43500 | 14.7 | 12.4 | 215659533 | All | USA | No
EL16KC1-047-230A** | CK40HT-36C+TDR | SL280UH110XV60C | R-454B | - - - | - - - | - - - | 43500 | 14.7 | 12.4 | 215659535 | All | USA | No
EL16KC1-047-230A** | CK40HT-36C+TDR | SLP99UH090XV48C | R-454B | - - - | - - - | - - - | 44000 | 14.3 | 12 | 215659537 | All | USA,Canada | No
EL16KC1-047-230A** | CK40HT-36C+TDR | SLP99UH090XV60C | R-454B | - - - | - - - | - - - | 44000 | 14.3 | 12 | 215659539 | All | USA,Canada | No
EL16KC1-047-230A** | CK40HT-36C+TDR | SLP99UH110XV60C | R-454B | - - - | - - - | - - - | 43500 | 14.7 | 12.2 | 215659541 | All | USA,Canada | No
EL16KC1-047-230A** | CK40HT-42B+TDR | - - - | R-454B | - - - | - - - | - - - | 46500 | 14.3 | 12.2 | 215659567 | All | USA,Canada | No
EL16KC1-047-230A** | CK40HT-42B+TDR | EL280UH090E48B | R-454B | - - - | - - - | - - - | 46500 | 15.5 | 13 | 215659543 | All | USA | No
EL16KC1-047-230A** | CK40HT-42B+TDR | EL280UH090XE48B | R-454B | - - - | - - - | - - - | 46500 | 15.5 | 13 | 215659545 | All | USA | No
EL16KC1-047-230A** | CK40HT-42B+TDR | EL297UH070XV36B | R-454B | - - - | - - - | - - - | 46000 | 15.5 | 12.8 | 215659547 | All | USA,Canada | No
EL16KC1-047-230A** | CK40HT-42B+TDR | ML180UH070V48B | R-454B | - - - | - - - | - - - | 47000 | 15.5 | 13.2 | 215659551 | All | USA | No
EL16KC1-047-230A** | CK40HT-42B+TDR | ML180UH090E48B | R-454B | - - - | - - - | - - - | 46500 | 16 | 13.2 | 215659553 | All | USA | No
EL16KC1-047-230A** | CK40HT-42B+TDR | ML180UH090V48B | R-454B | - - - | - - - | - - - | 46000 | 15.5 | 13 | 215659555 | All | USA | No
EL16KC1-047-230A** | CK40HT-42B+TDR | ML180UH090XE48B | R-454B | - - - | - - - | - - - | 46500 | 16 | 13.2 | 215659558 | All | USA | No
EL16KC1-047-230A** | CK40HT-42B+TDR | ML196UH070XE48B | R-454B | - - - | - - - | - - - | 46000 | 15.2 | 12.8 | 217469049 | All | USA,Canada | No
EL16KC1-047-230A** | CK40HT-42B+TDR | SL280UH080NV48B | R-454B | - - - | - - - | - - - | 46500 | 15.5 | 12.8 | 215659560 | All | USA | No
EL16KC1-047-230A** | CK40HT-42B+TDR | SL280UH090V48B | R-454B | - - - | - - - | - - - | 46000 | 15.5 | 13 | 215659561 | All | USA | No
EL16KC1-047-230A** | CK40HT-42B+TDR | SL280UH090XV48B | R-454B | - - - | - - - | - - - | 46000 | 15.5 | 13 | 215659564 | All | USA | No
EL16KC1-047-230A** | CK40HT-42B+TDR | SLP99UH070XV36B | R-454B | - - - | - - - | - - - | 46000 | 15.5 | 13 | 215659566 | All | USA,Canada | No
EL16KC1-047-230A** | CK40HT-42C+TDR | - - - | R-454B | - - - | - - - | - - - | 45500 | 14.3 | 12 | 215659638 | All | USA,Canada | No
EL16KC1-047-230A** | CK40HT-42C+TDR | EL180UH100NE60C | R-454B | - - - | - - - | - - - | 46000 | 14.7 | 12.4 | 215659570 | All | USA | No
EL16KC1-047-230A** | CK40HT-42C+TDR | EL195UH100NE60C | R-454B | - - - | - - - | - - - | 45000 | 14.7 | 12.4 | 217490895 | All | USA | No
EL16KC1-047-230A** | CK40HT-42C+TDR | EL196UH090XE48C | R-454B | - - - | - - - | - - - | 45500 | 15.5 | 12.8 | 215659572 | All | USA,Canada | No
EL16KC1-047-230A** | CK40HT-42C+TDR | EL196UH110XE60C | R-454B | - - - | - - - | - - - | 45500 | 15.5 | 13 | 215659574 | All | USA,Canada | No
EL16KC1-047-230A** | CK40HT-42C+TDR | EL280UH110E48C | R-454B | - - - | - - - | - - - | 46000 | 15.5 | 13 | 215659576 | All | USA | No
EL16KC1-047-230A** | CK40HT-42C+TDR | EL280UH110E60C | R-454B | - - - | - - - | - - - | 46000 | 15.5 | 13 | 215659578 | All | USA | No
EL16KC1-047-230A** | CK40HT-42C+TDR | EL280UH110XE60C | R-454B | - - - | - - - | - - - | 46000 | 15.5 | 13 | 215659580 | All | USA | No
EL16KC1-047-230A** | CK40HT-42C+TDR | EL297UH090XE48C | R-454B | - - - | - - - | - - - | 45500 | 15.5 | 13 | 215659582 | All | USA,Canada | No
EL16KC1-047-230A** | CK40HT-42C+TDR | EL297UH090XV36C | R-454B | - - - | - - - | - - - | 45500 | 15.5 | 12.8 | 215659584 | All | USA,Canada | No
EL16KC1-047-230A** | CK40HT-42C+TDR | EL297UH090XV48C | R-454B | - - - | - - - | - - - | 45500 | 15.2 | 12.8 | 215659586 | All | USA,Canada | No
EL16KC1-047-230A** | CK40HT-42C+TDR | EL297UH090XV60C | R-454B | - - - | - - - | - - - | 46000 | 15.2 | 12.6 | 215659588 | All | USA,Canada | No
EL16KC1-047-230A** | CK40HT-42C+TDR | EL297UH110XE60C | R-454B | - - - | - - - | - - - | 45500 | 15.5 | 13 | 215659590 | All | USA,Canada | No
EL16KC1-047-230A** | CK40HT-42C+TDR | EL297UH110XV48C | R-454B | - - - | - - - | - - - | 46000 | 15.2 | 12.8 | 215659592 | All | USA,Canada | No
EL16KC1-047-230A** | CK40HT-42C+TDR | EL297UH110XV60C | R-454B | - - - | - - - | - - - | 46000 | 15.2 | 12.8 | 215659594 | All | USA,Canada | No
EL16KC1-047-230A** | CK40HT-42C+TDR | ML180UH090E48B | R-454B | - - - | - - - | - - - | 45500 | 15.5 | 13 | 215659596 | All | USA | No
EL16KC1-047-230A** | CK40HT-42C+TDR | ML180UH090E60C | R-454B | - - - | - - - | - - - | 45500 | 16 | 13.2 | 215659598 | All | USA | No
EL16KC1-047-230A** | CK40HT-42C+TDR | ML180UH110E60C | R-454B | - - - | - - - | - - - | 46000 | 15.5 | 12.8 | 215659600 | All | USA | No
EL16KC1-047-230A** | CK40HT-42C+TDR | ML180UH110V60C | R-454B | - - - | - - - | - - - | 45500 | 16 | 13.2 | 215659602 | All | USA | No
EL16KC1-047-230A** | CK40HT-42C+TDR | ML180UH110XE60C | R-454B | - - - | - - - | - - - | 46000 | 15.5 | 12.8 | 215659604 | All | USA | No
EL16KC1-047-230A** | CK40HT-42C+TDR | ML193UH090XE48C | R-454B | - - - | - - - | - - - | 45500 | 15.5 | 12.8 | 215659606 | All | USA | No
EL16KC1-047-230A** | CK40HT-42C+TDR | ML193UH110XE48C | R-454B | - - - | - - - | - - - | 45500 | 15.5 | 13 | 215659608 | All | USA | No
EL16KC1-047-230A** | CK40HT-42C+TDR | ML193UH110XE60C | R-454B | - - - | - - - | - - - | 46000 | 15.5 | 12.8 | 215659610 | All | USA | No
EL16KC1-047-230A** | CK40HT-42C+TDR | ML196UH090XE48C | R-454B | - - - | - - - | - - - | 45500 | 15.5 | 12.8 | 215659612 | All | USA,Canada | No
EL16KC1-047-230A** | CK40HT-42C+TDR | ML196UH090XE60C | R-454B | - - - | - - - | - - - | 46000 | 15.2 | 12.8 | 215659614 | All | USA,Canada | No
EL16KC1-047-230A** | CK40HT-42C+TDR | ML196UH110XE60C | R-454B | - - - | - - - | - - - | 45500 | 15.5 | 13 | 215659616 | All | USA,Canada | No
EL16KC1-047-230A** | CK40HT-42C+TDR | ML296UH090XV48C | R-454B | - - - | - - - | - - - | 46000 | 15.5 | 12.8 | 215980997 | All | USA,Canada | No
EL16KC1-047-230A** | CK40HT-42C+TDR | ML296UH110XV60C | R-454B | - - - | - - - | - - - | 45500 | 15.5 | 13 | 215980999 | All | USA,Canada | No
EL16KC1-047-230A** | CK40HT-42C+TDR | SL280UH080NV48B | R-454B | - - - | - - - | - - - | 45500 | 15.2 | 12.8 | 215659618 | All | USA | No
EL16KC1-047-230A** | CK40HT-42C+TDR | SL280UH080NV60C | R-454B | - - - | - - - | - - - | 45500 | 15.5 | 13 | 215659620 | All | USA | No
EL16KC1-047-230A** | CK40HT-42C+TDR | SL280UH090V60C | R-454B | - - - | - - - | - - - | 46000 | 15.5 | 13 | 215659622 | All | USA | No
EL16KC1-047-230A** | CK40HT-42C+TDR | SL280UH090XV60C | R-454B | - - - | - - - | - - - | 46000 | 15.5 | 13 | 215659624 | All | USA | No
EL16KC1-047-230A** | CK40HT-42C+TDR | SL280UH100NV60C | R-454B | - - - | - - - | - - - | 46000 | 15.5 | 12.8 | 215659626 | All | USA | No
EL16KC1-047-230A** | CK40HT-42C+TDR | SL280UH110V60C | R-454B | - - - | - - - | - - - | 46500 | 15.5 | 12.8 | 215659628 | All | USA | No
EL16KC1-047-230A** | CK40HT-42C+TDR | SL280UH110XV60C | R-454B | - - - | - - - | - - - | 46500 | 15.5 | 12.8 | 215659630 | All | USA | No
EL16KC1-047-230A** | CK40HT-42C+TDR | SL297UH080NV48C | R-454B | - - - | - - - | - - - | 45000 | 14.3 | 12 | 217588917 | All | USA,Canada | No
EL16KC1-047-230A** | CK40HT-42C+TDR | SL297UH080NV60C | R-454B | - - - | - - - | - - - | 45500 | 15.2 | 12.8 | 217588974 | All | USA,Canada | No
EL16KC1-047-230A** | CK40HT-42C+TDR | SLP99UH090XV48C | R-454B | - - - | - - - | - - - | 45500 | 15.2 | 12.8 | 215659632 | All | USA,Canada | No
EL16KC1-047-230A** | CK40HT-42C+TDR | SLP99UH090XV60C | R-454B | - - - | - - - | - - - | 46000 | 15.2 | 12.6 | 215659634 | All | USA,Canada | No
EL16KC1-047-230A** | CK40HT-42C+TDR | SLP99UH110XV60C | R-454B | - - - | - - - | - - - | 45500 | 15.5 | 12.8 | 215659636 | All | USA,Canada | No
EL16KC1-047-230A** | CK40HT-48B+TDR | - - - | R-454B | - - - | - - - | - - - | 45000 | 13.8 | 11.7 | 215659677 | All | USA,Canada | No
EL16KC1-047-230A** | CK40HT-48B+TDR | EL280UH090E48B | R-454B | - - - | - - - | - - - | 45000 | 15.2 | 12.6 | 215659640 | All | USA | No
EL16KC1-047-230A** | CK40HT-48B+TDR | EL280UH090XE48B | R-454B | - - - | - - - | - - - | 45000 | 15.2 | 12.6 | 215659642 | All | USA | No
EL16KC1-047-230A** | CK40HT-48B+TDR | EL297UH070XV36B | R-454B | - - - | - - - | - - - | 44500 | 14.7 | 12.4 | 215659644 | All | USA,Canada | No
EL16KC1-047-230A** | CK40HT-48B+TDR | ML180UH070V48B | R-454B | - - - | - - - | - - - | 45500 | 15.5 | 13 | 215659648 | All | USA | No
EL16KC1-047-230A** | CK40HT-48B+TDR | ML180UH090E48B | R-454B | - - - | - - - | - - - | 45000 | 15.5 | 12.8 | 215659650 | All | USA | No
EL16KC1-047-230A** | CK40HT-48B+TDR | ML180UH090V48B | R-454B | - - - | - - - | - - - | 45000 | 15.2 | 12.6 | 215659652 | All | USA | No
EL16KC1-047-230A** | CK40HT-48B+TDR | ML180UH090XE48B | R-454B | - - - | - - - | - - - | 45000 | 15.5 | 12.8 | 215659654 | All | USA | No
EL16KC1-047-230A** | CK40HT-48B+TDR | ML196UH070XE48B | R-454B | - - - | - - - | - - - | 44500 | 14.7 | 12.4 | 217469050 | All | USA,Canada | No
EL16KC1-047-230A** | CK40HT-48B+TDR | SL280UH080NV48B | R-454B | - - - | - - - | - - - | 45000 | 14.7 | 12.4 | 215659667 | All | USA | No
EL16KC1-047-230A** | CK40HT-48B+TDR | SL280UH090V36B | R-454B | - - - | - - - | - - - | 45000 | 15.2 | 12.8 | 215659669 | All | USA | No
EL16KC1-047-230A** | CK40HT-48B+TDR | SL280UH090V48B | R-454B | - - - | - - - | - - - | 45000 | 15.2 | 12.8 | 215659671 | All | USA | No
EL16KC1-047-230A** | CK40HT-48B+TDR | SL280UH090XV48B | R-454B | - - - | - - - | - - - | 45000 | 15.2 | 12.8 | 215659673 | All | USA | No
EL16KC1-047-230A** | CK40HT-48B+TDR | SLP99UH070XV36B | R-454B | - - - | - - - | - - - | 44500 | 14.7 | 12.6 | 215659675 | All | USA,Canada | No
EL16KC1-047-230A** | CK40HT-48C+TDR | - - - | R-454B | - - - | - - - | - - - | 45000 | 13.8 | 11.7 | 215659741 | All | USA,Canada | No
EL16KC1-047-230A** | CK40HT-48C+TDR | EL180UH100NE60C | R-454B | - - - | - - - | - - - | 45500 | 14.7 | 12.4 | 215659679 | All | USA | No
EL16KC1-047-230A** | CK40HT-48C+TDR | EL195UH100NE60C | R-454B | - - - | - - - | - - - | 45000 | 14.7 | 12.2 | 217505486 | All | USA | No
EL16KC1-047-230A** | CK40HT-48C+TDR | EL196UH110XE60C | R-454B | - - - | - - - | - - - | 45500 | 15.5 | 12.8 | 215659681 | All | USA,Canada | No
EL16KC1-047-230A** | CK40HT-48C+TDR | EL280UH110E48C | R-454B | - - - | - - - | - - - | 45500 | 15.5 | 13 | 215659683 | All | USA | No
EL16KC1-047-230A** | CK40HT-48C+TDR | EL280UH110E60C | R-454B | - - - | - - - | - - - | 45500 | 15.5 | 13 | 215659685 | All | USA | No
EL16KC1-047-230A** | CK40HT-48C+TDR | EL280UH110XE60C | R-454B | - - - | - - - | - - - | 45500 | 15.5 | 13 | 215659687 | All | USA | No
EL16KC1-047-230A** | CK40HT-48C+TDR | EL297UH090XV36C | R-454B | - - - | - - - | - - - | 45500 | 15.2 | 12.8 | 215659689 | All | USA,Canada | No
EL16KC1-047-230A** | CK40HT-48C+TDR | EL297UH090XV48C | R-454B | - - - | - - - | - - - | 45000 | 15.2 | 12.6 | 215659691 | All | USA,Canada | No
EL16KC1-047-230A** | CK40HT-48C+TDR | EL297UH090XV60C | R-454B | - - - | - - - | - - - | 45000 | 15.2 | 12.6 | 215659693 | All | USA,Canada | No
EL16KC1-047-230A** | CK40HT-48C+TDR | EL297UH110XE60C | R-454B | - - - | - - - | - - - | 45500 | 15.5 | 12.8 | 215659695 | All | USA,Canada | No
EL16KC1-047-230A** | CK40HT-48C+TDR | EL297UH110XV48C | R-454B | - - - | - - - | - - - | 45500 | 15.2 | 12.6 | 215659697 | All | USA,Canada | No
EL16KC1-047-230A** | CK40HT-48C+TDR | EL297UH110XV60C | R-454B | - - - | - - - | - - - | 45500 | 15.2 | 12.6 | 215659699 | All | USA,Canada | No
EL16KC1-047-230A** | CK40HT-48C+TDR | ML180UH090E60C | R-454B | - - - | - - - | - - - | 45500 | 15.5 | 13 | 215659701 | All | USA | No
EL16KC1-047-230A** | CK40HT-48C+TDR | ML180UH110E60C | R-454B | - - - | - - - | - - - | 46000 | 15.2 | 12.8 | 215659703 | All | USA | No
EL16KC1-047-230A** | CK40HT-48C+TDR | ML180UH110V60C | R-454B | - - - | - - - | - - - | 46000 | 15.5 | 13 | 215659705 | All | USA | No
EL16KC1-047-230A** | CK40HT-48C+TDR | ML180UH110XE60C | R-454B | - - - | - - - | - - - | 46000 | 15.2 | 12.8 | 215659707 | All | USA | No
EL16KC1-047-230A** | CK40HT-48C+TDR | ML193UH090XE48C | R-454B | - - - | - - - | - - - | 45000 | 15.2 | 12.8 | 215659709 | All | USA | No
EL16KC1-047-230A** | CK40HT-48C+TDR | ML193UH110XE48C | R-454B | - - - | - - - | - - - | 45000 | 15.5 | 12.8 | 215659711 | All | USA | No
EL16KC1-047-230A** | CK40HT-48C+TDR | ML193UH110XE60C | R-454B | - - - | - - - | - - - | 45500 | 15.2 | 12.8 | 215659713 | All | USA | No
EL16KC1-047-230A** | CK40HT-48C+TDR | ML196UH090XE48C | R-454B | - - - | - - - | - - - | 45000 | 15.2 | 12.8 | 215659715 | All | USA,Canada | No
EL16KC1-047-230A** | CK40HT-48C+TDR | ML196UH090XE60C | R-454B | - - - | - - - | - - - | 45500 | 15.2 | 12.6 | 215659717 | All | USA,Canada | No
EL16KC1-047-230A** | CK40HT-48C+TDR | ML196UH110XE60C | R-454B | - - - | - - - | - - - | 45000 | 15.5 | 12.8 | 215659719 | All | USA,Canada | No
EL16KC1-047-230A** | CK40HT-48C+TDR | ML296UH090XV48C | R-454B | - - - | - - - | - - - | 45500 | 15.2 | 12.8 | 215981002 | All | USA,Canada | No
EL16KC1-047-230A** | CK40HT-48C+TDR | ML296UH110XV60C | R-454B | - - - | - - - | - - - | 45500 | 15.5 | 13 | 215981004 | All | USA,Canada | No
EL16KC1-047-230A** | CK40HT-48C+TDR | SL280UH080NV48B | R-454B | - - - | - - - | - - - | 45500 | 15.2 | 12.6 | 215659721 | All | USA | No
EL16KC1-047-230A** | CK40HT-48C+TDR | SL280UH080NV60C | R-454B | - - - | - - - | - - - | 45500 | 15.5 | 13 | 215659723 | All | USA | No
EL16KC1-047-230A** | CK40HT-48C+TDR | SL280UH090V60C | R-454B | - - - | - - - | - - - | 45500 | 15.5 | 12.8 | 215659725 | All | USA | No
EL16KC1-047-230A** | CK40HT-48C+TDR | SL280UH090XV60C | R-454B | - - - | - - - | - - - | 45500 | 15.5 | 12.8 | 215659727 | All | USA | No
EL16KC1-047-230A** | CK40HT-48C+TDR | SL280UH100NV60C | R-454B | - - - | - - - | - - - | 45500 | 15.5 | 13 | 215659729 | All | USA | No
EL16KC1-047-230A** | CK40HT-48C+TDR | SL280UH110V60C | R-454B | - - - | - - - | - - - | 46000 | 15.2 | 12.8 | 215659731 | All | USA | No
EL16KC1-047-230A** | CK40HT-48C+TDR | SL280UH110XV60C | R-454B | - - - | - - - | - - - | 46000 | 15.2 | 12.8 | 215659733 | All | USA | No
EL16KC1-047-230A** | CK40HT-48C+TDR | SL297UH080NV48C | R-454B | - - - | - - - | - - - | 45000 | 14.3 | 12 | 217588918 | All | USA,Canada | No
EL16KC1-047-230A** | CK40HT-48C+TDR | SL297UH080NV60C | R-454B | - - - | - - - | - - - | 45000 | 15.2 | 12.6 | 217588975 | All | USA,Canada | No
EL16KC1-047-230A** | CK40HT-48C+TDR | SLP99UH090XV48C | R-454B | - - - | - - - | - - - | 45000 | 15.2 | 12.6 | 215659735 | All | USA,Canada | No
EL16KC1-047-230A** | CK40HT-48C+TDR | SLP99UH090XV60C | R-454B | - - - | - - - | - - - | 45500 | 15.2 | 12.8 | 215659737 | All | USA,Canada | No
EL16KC1-047-230A** | CK40HT-48C+TDR | SLP99UH110XV60C | R-454B | - - - | - - - | - - - | 45500 | 15.2 | 12.8 | 215659739 | All | USA,Canada | No
EL16KC1-047-230A** | CK40HT-51/61C+TDR | - - - | R-454B | - - - | - - - | - - - | 46000 | 14.3 | 12 | 215659805 | All | USA,Canada | No
EL16KC1-047-230A** | CK40HT-51/61C+TDR | EL180UH100NE60C | R-454B | - - - | - - - | - - - | 46500 | 15.2 | 12.6 | 215659743 | All | USA | No
EL16KC1-047-230A** | CK40HT-51/61C+TDR | EL195UH100NE60C | R-454B | - - - | - - - | - - - | 46000 | 15.2 | 12.8 | 216835620 | All | USA | No
EL16KC1-047-230A** | CK40HT-51/61C+TDR | EL196UH090XE48C | R-454B | - - - | - - - | - - - | 46000 | 15.5 | 13 | 217592368 | All | USA,Canada | No
EL16KC1-047-230A** | CK40HT-51/61C+TDR | EL196UH110XE60C | R-454B | - - - | - - - | - - - | 46000 | 15.5 | 13.2 | 215659745 | All | USA,Canada | No
EL16KC1-047-230A** | CK40HT-51/61C+TDR | EL280UH110E48C | R-454B | - - - | - - - | - - - | 46500 | 16 | 13.2 | 215659747 | All | USA | No
EL16KC1-047-230A** | CK40HT-51/61C+TDR | EL280UH110E60C | R-454B | - - - | - - - | - - - | 46500 | 16 | 13.2 | 215659749 | All | USA | No
EL16KC1-047-230A** | CK40HT-51/61C+TDR | EL280UH110XE60C | R-454B | - - - | - - - | - - - | 46500 | 16 | 13.2 | 215659751 | All | USA | No
EL16KC1-047-230A** | CK40HT-51/61C+TDR | EL297UH090XV36C | R-454B | - - - | - - - | - - - | 46000 | 15.5 | 13 | 215659753 | All | USA,Canada | No
EL16KC1-047-230A** | CK40HT-51/61C+TDR | EL297UH090XV48C | R-454B | - - - | - - - | - - - | 46500 | 15.2 | 12.8 | 215659755 | All | USA,Canada | No
EL16KC1-047-230A** | CK40HT-51/61C+TDR | EL297UH090XV60C | R-454B | - - - | - - - | - - - | 46500 | 15.2 | 12.8 | 215659757 | All | USA,Canada | No
EL16KC1-047-230A** | CK40HT-51/61C+TDR | EL297UH110XE60C | R-454B | - - - | - - - | - - - | 46000 | 15.5 | 13 | 215659759 | All | USA,Canada | No
EL16KC1-047-230A** | CK40HT-51/61C+TDR | EL297UH110XV48C | R-454B | - - - | - - - | - - - | 46500 | 15.5 | 13 | 215659761 | All | USA,Canada | No
EL16KC1-047-230A** | CK40HT-51/61C+TDR | EL297UH110XV60C | R-454B | - - - | - - - | - - - | 46500 | 15.5 | 13 | 215659763 | All | USA,Canada | No
EL16KC1-047-230A** | CK40HT-51/61C+TDR | ML180UH090E60C | R-454B | - - - | - - - | - - - | 46000 | 16 | 13.4 | 215659765 | All | USA | No
EL16KC1-047-230A** | CK40HT-51/61C+TDR | ML180UH110E60C | R-454B | - - - | - - - | - - - | 47000 | 15.5 | 13 | 215659767 | All | USA | No
EL16KC1-047-230A** | CK40HT-51/61C+TDR | ML180UH110V60C | R-454B | - - - | - - - | - - - | 47000 | 16 | 13.4 | 215659769 | All | USA | No
EL16KC1-047-230A** | CK40HT-51/61C+TDR | ML180UH110XE60C | R-454B | - - - | - - - | - - - | 47000 | 15.5 | 13 | 215659771 | All | USA | No
EL16KC1-047-230A** | CK40HT-51/61C+TDR | ML193UH090XE48C | R-454B | - - - | - - - | - - - | 46000 | 15.5 | 13 | 215659773 | All | USA | No
EL16KC1-047-230A** | CK40HT-51/61C+TDR | ML193UH110XE48C | R-454B | - - - | - - - | - - - | 46000 | 15.5 | 13 | 215659775 | All | USA | No
EL16KC1-047-230A** | CK40HT-51/61C+TDR | ML193UH110XE60C | R-454B | - - - | - - - | - - - | 46500 | 15.5 | 13 | 215659777 | All | USA | No
EL16KC1-047-230A** | CK40HT-51/61C+TDR | ML196UH090XE48C | R-454B | - - - | - - - | - - - | 46000 | 15.5 | 13 | 215659779 | All | USA,Canada | No
EL16KC1-047-230A** | CK40HT-51/61C+TDR | ML196UH090XE60C | R-454B | - - - | - - - | - - - | 46500 | 15.5 | 13 | 215659781 | All | USA,Canada | No
EL16KC1-047-230A** | CK40HT-51/61C+TDR | ML196UH110XE60C | R-454B | - - - | - - - | - - - | 46000 | 15.5 | 13 | 215659783 | All | USA,Canada | No
EL16KC1-047-230A** | CK40HT-51/61C+TDR | ML296UH090XV48C | R-454B | - - - | - - - | - - - | 46500 | 15.5 | 13 | 215981006 | All | USA,Canada | No
EL16KC1-047-230A** | CK40HT-51/61C+TDR | ML296UH110XV60C | R-454B | - - - | - - - | - - - | 46000 | 16 | 13.2 | 215981008 | All | USA,Canada | No
EL16KC1-047-230A** | CK40HT-51/61C+TDR | SL280UH080NV48B | R-454B | - - - | - - - | - - - | 46500 | 15.5 | 12.8 | 215659785 | All | USA | No
EL16KC1-047-230A** | CK40HT-51/61C+TDR | SL280UH080NV60C | R-454B | - - - | - - - | - - - | 46500 | 15.5 | 13.2 | 215659787 | All | USA | No
EL16KC1-047-230A** | CK40HT-51/61C+TDR | SL280UH090V60C | R-454B | - - - | - - - | - - - | 46500 | 15.5 | 13 | 215659789 | All | USA | No
EL16KC1-047-230A** | CK40HT-51/61C+TDR | SL280UH090XV60C | R-454B | - - - | - - - | - - - | 46500 | 15.5 | 13 | 215659791 | All | USA | No
EL16KC1-047-230A** | CK40HT-51/61C+TDR | SL280UH100NV60C | R-454B | - - - | - - - | - - - | 47000 | 15.5 | 13 | 215659793 | All | USA | No
EL16KC1-047-230A** | CK40HT-51/61C+TDR | SL280UH110V60C | R-454B | - - - | - - - | - - - | 47000 | 15.5 | 13 | 215659795 | All | USA | No
EL16KC1-047-230A** | CK40HT-51/61C+TDR | SL280UH110XV60C | R-454B | - - - | - - - | - - - | 47000 | 15.5 | 13 | 215659797 | All | USA | No
EL16KC1-047-230A** | CK40HT-51/61C+TDR | SL297UH080NV48C | R-454B | - - - | - - - | - - - | 46000 | 14.7 | 12.2 | 217588919 | All | USA,Canada | No
EL16KC1-047-230A** | CK40HT-51/61C+TDR | SL297UH080NV60C | R-454B | - - - | - - - | - - - | 46000 | 15.5 | 13 | 217588976 | All | USA,Canada | No
EL16KC1-047-230A** | CK40HT-51/61C+TDR | SLP99UH090XV48C | R-454B | - - - | - - - | - - - | 46500 | 15.2 | 12.8 | 215659799 | All | USA,Canada | No
EL16KC1-047-230A** | CK40HT-51/61C+TDR | SLP99UH090XV60C | R-454B | - - - | - - - | - - - | 46500 | 15.2 | 12.8 | 215659801 | All | USA,Canada | No
EL16KC1-047-230A** | CK40HT-51/61C+TDR | SLP99UH110XV60C | R-454B | - - - | - - - | - - - | 46500 | 15.5 | 13 | 215659803 | All | USA,Canada | No
EL16KC1-047-230A** | CK40HT-60D+TDR | - - - | R-454B | - - - | - - - | - - - | 46000 | 14.3 | 12 | 215659844 | All | USA,Canada | No
EL16KC1-047-230A** | CK40HT-60D+TDR | EL180UH100NE60C | R-454B | - - - | - - - | - - - | 47000 | 15.2 | 12.8 | 215659807 | All | USA | No
EL16KC1-047-230A** | CK40HT-60D+TDR | EL195UH100NE60C | R-454B | - - - | - - - | - - - | 46000 | 14.7 | 12.4 | 217505489 | All | USA | No
EL16KC1-047-230A** | CK40HT-60D+TDR | EL196UH090XE48C | R-454B | - - - | - - - | - - - | 46000 | 15.5 | 13 | 215659809 | All | USA,Canada | No
EL16KC1-047-230A** | CK40HT-60D+TDR | EL196UH110XE60C | R-454B | - - - | - - - | - - - | 46500 | 15.5 | 13.2 | 215659811 | All | USA,Canada | No
EL16KC1-047-230A** | CK40HT-60D+TDR | EL297UH110XV60C | R-454B | - - - | - - - | - - - | 46500 | 15.5 | 13 | 215659813 | All | USA,Canada | No
EL16KC1-047-230A** | CK40HT-60D+TDR | EL297UH135XE60D | R-454B | - - - | - - - | - - - | 46500 | 15.5 | 13 | 215659814 | All | USA,Canada | No
EL16KC1-047-230A** | CK40HT-60D+TDR | EL297UH135XV60D | R-454B | - - - | - - - | - - - | 46500 | 15.5 | 13 | 215659816 | All | USA,Canada | No
EL16KC1-047-230A** | CK40HT-60D+TDR | ML180UH090E48B | R-454B | - - - | - - - | - - - | 46500 | 16 | 13.2 | 215659818 | All | USA | No
EL16KC1-047-230A** | CK40HT-60D+TDR | ML180UH090E60C | R-454B | - - - | - - - | - - - | 46500 | 16 | 13.4 | 215659820 | All | USA | No
EL16KC1-047-230A** | CK40HT-60D+TDR | ML180UH110E60C | R-454B | - - - | - - - | - - - | 47000 | 15.5 | 13 | 215659822 | All | USA | No
EL16KC1-047-230A** | CK40HT-60D+TDR | ML180UH110XE60C | R-454B | - - - | - - - | - - - | 47000 | 15.5 | 13 | 215659823 | All | USA | No
EL16KC1-047-230A** | CK40HT-60D+TDR | ML180UH135E60D | R-454B | - - - | - - - | - - - | 47000 | 15.5 | 13 | 215659825 | All | USA | No
EL16KC1-047-230A** | CK40HT-60D+TDR | ML193UH090XE48C | R-454B | - - - | - - - | - - - | 46000 | 15.5 | 13 | 215659827 | All | USA | No
EL16KC1-047-230A** | CK40HT-60D+TDR | ML193UH110XE60C | R-454B | - - - | - - - | - - - | 46000 | 15.5 | 13.2 | 215659829 | All | USA | No
EL16KC1-047-230A** | CK40HT-60D+TDR | ML196UH090XE48C | R-454B | - - - | - - - | - - - | 46000 | 15.5 | 13 | 215659831 | All | USA,Canada | No
EL16KC1-047-230A** | CK40HT-60D+TDR | ML196UH110XE60C | R-454B | - - - | - - - | - - - | 46500 | 15.5 | 13 | 215659833 | All | USA,Canada | No
EL16KC1-047-230A** | CK40HT-60D+TDR | ML196UH135XE60D | R-454B | - - - | - - - | - - - | 46500 | 15.5 | 13 | 215659834 | All | USA,Canada | No
EL16KC1-047-230A** | CK40HT-60D+TDR | SL280UH080NV60C | R-454B | - - - | - - - | - - - | 46500 | 15.5 | 13.2 | 215659837 | All | USA | No
EL16KC1-047-230A** | CK40HT-60D+TDR | SL280UH090V60C | R-454B | - - - | - - - | - - - | 46500 | 15.5 | 13 | 217469057 | All | USA | No
EL16KC1-047-230A** | CK40HT-60D+TDR | SL280UH135V60D | R-454B | - - - | - - - | - - - | 46000 | 15.5 | 13.2 | 215659838 | All | USA | No
EL16KC1-047-230A** | CK40HT-60D+TDR | SL297UH080NV48C | R-454B | - - - | - - - | - - - | 46000 | 14.7 | 12.4 | 217588920 | All | USA,Canada | No
EL16KC1-047-230A** | CK40HT-60D+TDR | SL297UH080NV60C | R-454B | - - - | - - - | - - - | 46000 | 15.5 | 13 | 217588977 | All | USA,Canada | No
EL16KC1-047-230A** | CK40HT-60D+TDR | SLP99UH090XV60C | R-454B | - - - | - - - | - - - | 46000 | 15.5 | 13 | 215659840 | All | USA,Canada | No
EL16KC1-047-230A** | CK40HT-60D+TDR | SLP99UH135XV60D | R-454B | - - - | - - - | - - - | 46500 | 15.5 | 13 | 215659842 | All | USA,Canada | No
EL16KC1-048-230A** | CBK45UHET-042-230 | - - - | R-454B | - - - | - - - | - - - | 47000 | 13.8 | 12 | 215659938 | All | USA,Canada | No
EL16KC1-048-230A** | CBK45UHET-048-230 | - - - | R-454B | - - - | - - - | - - - | 48000 | 14.7 | 12.4 | 215659940 | All | USA,Canada | No
EL16KC1-048-230A** | CBK45UHET-060-230 | - - - | R-454B | - - - | - - - | - - - | 47000 | 14.3 | 12.2 | 215659942 | All | USA,Canada | No
EL16KC1-048-230A** | CBK45UHPT-042-230 | - - - | R-454B | - - - | - - - | - - - | 47000 | 13.8 | 11.7 | 215659944 | All | USA,Canada | No
EL16KC1-048-230A** | CBK45UHVT-042-230 | - - - | R-454B | - - - | - - - | - - - | 47500 | 14.7 | 12.4 | 215659946 | All | USA,Canada | No
EL16KC1-048-230A** | CBK45UHVT-048-230 | - - - | R-454B | - - - | - - - | - - - | 48000 | 14.7 | 12.4 | 215659948 | All | USA,Canada | No
EL16KC1-048-230A** | CBK45UHVT-060-230 | - - - | R-454B | - - - | - - - | - - - | 47000 | 14.3 | 12.2 | 215659951 | All | USA,Canada | No
EL16KC1-048-230A** | CBK47UHET-042-230 | - - - | R-454B | - - - | - - - | - - - | 48000 | 14.7 | 12.4 | 215659953 | All | USA,Canada | No
EL16KC1-048-230A** | CBK47UHET-048-230 | - - - | R-454B | - - - | - - - | - - - | 46500 | 14.7 | 12.4 | 215659955 | All | USA,Canada | No
EL16KC1-048-230A** | CBK47UHET-048-460- | - - - | R-454B | - - - | - - - | - - - | 46500 | 14.7 | 12.4 | 217595352 | All | USA,Canada | No
EL16KC1-048-230A** | CBK47UHET-060-230 | - - - | R-454B | - - - | - - - | - - - | 45500 | 14.3 | 12.2 | 215659957 | All | USA,Canada | No
EL16KC1-048-230A** | CBK47UHET-060-460- | - - - | R-454B | - - - | - - - | - - - | 45500 | 14.3 | 12.2 | 217595353 | All | USA,Canada | No
EL16KC1-048-230A** | CBK48MVT-042-230 | - - - | R-454B | - - - | - - - | - - - | 48000 | 14.7 | 12.4 | 215659959 | All | USA,Canada | No
EL16KC1-048-230A** | CBK48MVT-048-230 | - - - | R-454B | - - - | - - - | - - - | 47000 | 14.7 | 12.8 | 215659961 | All | USA,Canada | No
EL16KC1-048-230A** | CBK48MVT-060-230 | - - - | R-454B | - - - | - - - | - - - | 46500 | 14.7 | 12.4 | 215659963 | All | USA,Canada | No
EL16KC1-048-230A** | CK40[C,U]T-36B+TDR | EL280UH090E48B | R-454B | - - - | - - - | - - - | 47500 | 14.3 | 12.2 | 215659965 | All | USA | No
EL16KC1-048-230A** | CK40[C,U]T-36B+TDR | EL280UH090XE48B | R-454B | - - - | - - - | - - - | 47500 | 14.3 | 12.2 | 215659967 | All | USA | No
EL16KC1-048-230A** | CK40[C,U]T-36B+TDR | EL297UH070XV36B | R-454B | - - - | - - - | - - - | 47000 | 13.8 | 12 | 215659969 | All | USA,Canada | No
EL16KC1-048-230A** | CK40[C,U]T-36B+TDR | ML180UH070V48B | R-454B | - - - | - - - | - - - | 48000 | 14.7 | 12.4 | 215659973 | All | USA | No
EL16KC1-048-230A** | CK40[C,U]T-36B+TDR | ML180UH090E48B | R-454B | - - - | - - - | - - - | 47500 | 14.3 | 12.4 | 215659976 | All | USA | No
EL16KC1-048-230A** | CK40[C,U]T-36B+TDR | ML180UH090V48B | R-454B | - - - | - - - | - - - | 47500 | 14.3 | 12 | 215659978 | All | USA | No
EL16KC1-048-230A** | CK40[C,U]T-36B+TDR | ML180UH090XE48B | R-454B | - - - | - - - | - - - | 47500 | 14.3 | 12.4 | 215659980 | All | USA | No
EL16KC1-048-230A** | CK40[C,U]T-36B+TDR | ML196UH070XE48B | R-454B | - - - | - - - | - - - | 47000 | 13.8 | 11.7 | 217469036 | All | USA,Canada | No
EL16KC1-048-230A** | CK40[C,U]T-36B+TDR | SL280UH080NV48B | R-454B | - - - | - - - | - - - | 47500 | 14.3 | 12 | 215659982 | All | USA | No
EL16KC1-048-230A** | CK40[C,U]T-36B+TDR | SL280UH090V36B | R-454B | - - - | - - - | - - - | 47000 | 14.3 | 12.2 | 215659985 | All | USA | No
EL16KC1-048-230A** | CK40[C,U]T-36B+TDR | SL280UH090V48B | R-454B | - - - | - - - | - - - | 47000 | 14.3 | 12.2 | 215659986 | All | USA | No
EL16KC1-048-230A** | CK40[C,U]T-36B+TDR | SL280UH090XV48B | R-454B | - - - | - - - | - - - | 47000 | 14.3 | 12.2 | 215659989 | All | USA | No
EL16KC1-048-230A** | CK40[C,U]T-36B+TDR | SLP99UH070XV36B | R-454B | - - - | - - - | - - - | 47000 | 14.3 | 12 | 215659990 | All | USA,Canada | No
EL16KC1-048-230A** | CK40[C,U]T-48B+TDR | EL280UH090E48B | R-454B | - - - | - - - | - - - | 46000 | 14.3 | 12.4 | 215659992 | All | USA | No
EL16KC1-048-230A** | CK40[C,U]T-48B+TDR | EL280UH090XE48B | R-454B | - - - | - - - | - - - | 46000 | 14.3 | 12.4 | 215659994 | All | USA | No
EL16KC1-048-230A** | CK40[C,U]T-48B+TDR | EL297UH070XV36B | R-454B | - - - | - - - | - - - | 47500 | 14.3 | 12 | 215659996 | All | USA,Canada | No
EL16KC1-048-230A** | CK40[C,U]T-48B+TDR | ML180UH070V48B | R-454B | - - - | - - - | - - - | 48000 | 14.7 | 12.4 | 215660000 | All | USA | No
EL16KC1-048-230A** | CK40[C,U]T-48B+TDR | ML180UH090E48B | R-454B | - - - | - - - | - - - | 46000 | 14.7 | 12.4 | 215660002 | All | USA | No
EL16KC1-048-230A** | CK40[C,U]T-48B+TDR | ML180UH090V48B | R-454B | - - - | - - - | - - - | 48000 | 14.3 | 12.2 | 215660004 | All | USA | No
EL16KC1-048-230A** | CK40[C,U]T-48B+TDR | ML180UH090XE48B | R-454B | - - - | - - - | - - - | 46000 | 14.7 | 12.4 | 215660006 | All | USA | No
EL16KC1-048-230A** | CK40[C,U]T-48B+TDR | ML196UH070XE48B | R-454B | - - - | - - - | - - - | 47000 | 13.8 | 11.7 | 215660008 | All | USA,Canada | No
EL16KC1-048-230A** | CK40[C,U]T-48B+TDR | SL280UH080NV48B | R-454B | - - - | - - - | - - - | 48000 | 14.3 | 12.2 | 215660010 | All | USA | No
EL16KC1-048-230A** | CK40[C,U]T-48B+TDR | SL280UH090V36B | R-454B | - - - | - - - | - - - | 47500 | 14.3 | 12.4 | 215660012 | All | USA | No
EL16KC1-048-230A** | CK40[C,U]T-48B+TDR | SL280UH090V48B | R-454B | - - - | - - - | - - - | 46000 | 14.3 | 12.2 | 215660014 | All | USA | No
EL16KC1-048-230A** | CK40[C,U]T-48B+TDR | SL280UH090XV48B | R-454B | - - - | - - - | - - - | 48000 | 14.3 | 12.2 | 215660017 | All | USA | No
EL16KC1-048-230A** | CK40[C,U]T-48B+TDR | SLP99UH070XV36B | R-454B | - - - | - - - | - - - | 47500 | 14.3 | 12.2 | 215660019 | All | USA,Canada | No
EL16KC1-048-230A** | CK40[C,U]T-48C+TDR | EL180UH100NE60C | R-454B | - - - | - - - | - - - | 46500 | 13.8 | 12 | 215660021 | All | USA | No
EL16KC1-048-230A** | CK40[C,U]T-48C+TDR | EL195UH100NE60C | R-454B | - - - | - - - | - - - | 47500 | 13.8 | 11.7 | 217490896 | All | USA,Canada | No
EL16KC1-048-230A** | CK40[C,U]T-48C+TDR | EL196UH090XE48C | R-454B | - - - | - - - | - - - | 45500 | 14.3 | 12.4 | 215660023 | All | USA,Canada | No
EL16KC1-048-230A** | CK40[C,U]T-48C+TDR | EL196UH110XE60C | R-454B | - - - | - - - | - - - | 46000 | 14.7 | 12.4 | 215660025 | All | USA,Canada | No
EL16KC1-048-230A** | CK40[C,U]T-48C+TDR | EL280UH110E48C | R-454B | - - - | - - - | - - - | 46500 | 14.7 | 12.4 | 215660027 | All | USA | No
EL16KC1-048-230A** | CK40[C,U]T-48C+TDR | EL280UH110E60C | R-454B | - - - | - - - | - - - | 46000 | 14.7 | 12.6 | 215660029 | All | USA | No
EL16KC1-048-230A** | CK40[C,U]T-48C+TDR | EL280UH110XE60C | R-454B | - - - | - - - | - - - | 46000 | 14.7 | 12.6 | 215660031 | All | USA | No
EL16KC1-048-230A** | CK40[C,U]T-48C+TDR | EL297UH090XE48C | R-454B | - - - | - - - | - - - | 45500 | 14.4 | 12.4 | 215660033 | All | USA,Canada | No
EL16KC1-048-230A** | CK40[C,U]T-48C+TDR | EL297UH090XV36C | R-454B | - - - | - - - | - - - | 47500 | 14.3 | 12.4 | 215660035 | All | USA,Canada | No
EL16KC1-048-230A** | CK40[C,U]T-48C+TDR | EL297UH090XV48C | R-454B | - - - | - - - | - - - | 46500 | 14.3 | 12 | 215660037 | All | USA,Canada | No
EL16KC1-048-230A** | CK40[C,U]T-48C+TDR | EL297UH090XV60C | R-454B | - - - | - - - | - - - | 46500 | 14.3 | 12 | 215660039 | All | USA,Canada | No
EL16KC1-048-230A** | CK40[C,U]T-48C+TDR | EL297UH110XE60C | R-454B | - - - | - - - | - - - | 46000 | 14.7 | 12.4 | 215660042 | All | USA,Canada | No
EL16KC1-048-230A** | CK40[C,U]T-48C+TDR | EL297UH110XV48C | R-454B | - - - | - - - | - - - | 46500 | 14.3 | 12.2 | 215660044 | All | USA,Canada | No
EL16KC1-048-230A** | CK40[C,U]T-48C+TDR | EL297UH110XV60C | R-454B | - - - | - - - | - - - | 46500 | 14.3 | 12.4 | 215660046 | All | USA,Canada | No
EL16KC1-048-230A** | CK40[C,U]T-48C+TDR | ML180UH090E48B | R-454B | - - - | - - - | - - - | 48000 | 14.7 | 12.4 | 215660048 | All | USA | No
EL16KC1-048-230A** | CK40[C,U]T-48C+TDR | ML180UH090E60C | R-454B | - - - | - - - | - - - | 46000 | 14.7 | 12.6 | 215660050 | All | USA | No
EL16KC1-048-230A** | CK40[C,U]T-48C+TDR | ML180UH110E60C | R-454B | - - - | - - - | - - - | 48000 | 14.4 | 12.4 | 215660052 | All | USA | No
EL16KC1-048-230A** | CK40[C,U]T-48C+TDR | ML180UH110V60C | R-454B | - - - | - - - | - - - | 48000 | 14.7 | 12.6 | 215660054 | All | USA | No
EL16KC1-048-230A** | CK40[C,U]T-48C+TDR | ML180UH110XE60C | R-454B | - - - | - - - | - - - | 48000 | 14.4 | 12.4 | 215660056 | All | USA | No
EL16KC1-048-230A** | CK40[C,U]T-48C+TDR | ML193UH090XE48C | R-454B | - - - | - - - | - - - | 46000 | 14.3 | 12.4 | 215660058 | All | USA | No
EL16KC1-048-230A** | CK40[C,U]T-48C+TDR | ML193UH110XE48C | R-454B | - - - | - - - | - - - | 46000 | 14.7 | 12.4 | 215660060 | All | USA | No
EL16KC1-048-230A** | CK40[C,U]T-48C+TDR | ML193UH110XE60C | R-454B | - - - | - - - | - - - | 45500 | 14.7 | 12.4 | 215660062 | All | USA | No
EL16KC1-048-230A** | CK40[C,U]T-48C+TDR | ML196UH090XE48C | R-454B | - - - | - - - | - - - | 45500 | 14.3 | 12.4 | 215660064 | All | USA,Canada | No
EL16KC1-048-230A** | CK40[C,U]T-48C+TDR | ML196UH090XE60C | R-454B | - - - | - - - | - - - | 47500 | 14.7 | 12.4 | 215660066 | All | USA,Canada | No
EL16KC1-048-230A** | CK40[C,U]T-48C+TDR | ML196UH110XE60C | R-454B | - - - | - - - | - - - | 46000 | 14.7 | 12.4 | 215660068 | All | USA,Canada | No
EL16KC1-048-230A** | CK40[C,U]T-48C+TDR | ML296UH090XV48C | R-454B | - - - | - - - | - - - | 48000 | 14.3 | 12.4 | 215981022 | All | USA,Canada | No
EL16KC1-048-230A** | CK40[C,U]T-48C+TDR | ML296UH110XV60C | R-454B | - - - | - - - | - - - | 47500 | 14.7 | 12.4 | 215981024 | All | USA,Canada | No
EL16KC1-048-230A** | CK40[C,U]T-48C+TDR | SL280UH080NV60C | R-454B | - - - | - - - | - - - | 47500 | 14.7 | 12.4 | 215660070 | All | USA | No
EL16KC1-048-230A** | CK40[C,U]T-48C+TDR | SL280UH090V60C | R-454B | - - - | - - - | - - - | 46500 | 14.4 | 12.4 | 215660073 | All | USA | No
EL16KC1-048-230A** | CK40[C,U]T-48C+TDR | SL280UH090XV60C | R-454B | - - - | - - - | - - - | 46500 | 14.4 | 12.4 | 215660075 | All | USA | No
EL16KC1-048-230A** | CK40[C,U]T-48C+TDR | SL280UH100NV60C | R-454B | - - - | - - - | - - - | 47500 | 14.7 | 12.4 | 215660077 | All | USA | No
EL16KC1-048-230A** | CK40[C,U]T-48C+TDR | SL280UH110V60C | R-454B | - - - | - - - | - - - | 46500 | 14.4 | 12.4 | 215660079 | All | USA | No
EL16KC1-048-230A** | CK40[C,U]T-48C+TDR | SL280UH110XV60C | R-454B | - - - | - - - | - - - | 46500 | 14.4 | 12.4 | 215660081 | All | USA | No
EL16KC1-048-230A** | CK40[C,U]T-48C+TDR | SL297UH080NV48C | R-454B | - - - | - - - | - - - | 47500 | 13.8 | 11.7 | 217588933 | All | USA,Canada | No
EL16KC1-048-230A** | CK40[C,U]T-48C+TDR | SL297UH080NV60C | R-454B | - - - | - - - | - - - | 48000 | 14.3 | 12 | 217588978 | All | USA,Canada | No
EL16KC1-048-230A** | CK40[C,U]T-48C+TDR | SLP99UH090XV48C | R-454B | - - - | - - - | - - - | 46500 | 14.3 | 12 | 215660083 | All | USA,Canada | No
EL16KC1-048-230A** | CK40[C,U]T-48C+TDR | SLP99UH090XV60C | R-454B | - - - | - - - | - - - | 46500 | 14.3 | 12 | 215660085 | All | USA,Canada | No
EL16KC1-048-230A** | CK40[C,U]T-48C+TDR | SLP99UH110XV60C | R-454B | - - - | - - - | - - - | 46500 | 14.3 | 12.4 | 215660088 | All | USA,Canada | No
EL16KC1-048-230A** | CK40[C,U]T-49C+TDR | EL180UH100NE60C | R-454B | - - - | - - - | - - - | 48000 | 14.3 | 12.2 | 215660090 | All | USA | No
EL16KC1-048-230A** | CK40[C,U]T-49C+TDR | EL195UH100NE60C | R-454B | - - - | - - - | - - - | 48000 | 13.8 | 12 | 217505526 | All | USA,Canada | No
EL16KC1-048-230A** | CK40[C,U]T-49C+TDR | EL196UH090XE48C | R-454B | - - - | - - - | - - - | 46000 | 14.7 | 12.4 | 215660091 | All | USA,Canada | No
EL16KC1-048-230A** | CK40[C,U]T-49C+TDR | EL196UH110XE60C | R-454B | - - - | - - - | - - - | 48000 | 14.7 | 12.6 | 215660094 | All | USA,Canada | No
EL16KC1-048-230A** | CK40[C,U]T-49C+TDR | EL280UH110E48C | R-454B | - - - | - - - | - - - | 48000 | 14.7 | 12.6 | 215660096 | All | USA | No
EL16KC1-048-230A** | CK40[C,U]T-49C+TDR | EL280UH110E60C | R-454B | - - - | - - - | - - - | 46500 | 14.7 | 12.8 | 215660098 | All | USA | No
EL16KC1-048-230A** | CK40[C,U]T-49C+TDR | EL280UH110XE60C | R-454B | - - - | - - - | - - - | 46500 | 14.7 | 12.8 | 215660100 | All | USA | No
EL16KC1-048-230A** | CK40[C,U]T-49C+TDR | EL297UH090XE48C | R-454B | - - - | - - - | - - - | 46000 | 14.7 | 12.4 | 215660102 | All | USA,Canada | No
EL16KC1-048-230A** | CK40[C,U]T-49C+TDR | EL297UH090XV36C | R-454B | - - - | - - - | - - - | 48000 | 14.7 | 12.4 | 215660104 | All | USA,Canada | No
EL16KC1-048-230A** | CK40[C,U]T-49C+TDR | EL297UH090XV48C | R-454B | - - - | - - - | - - - | 48000 | 14.3 | 12.2 | 215660106 | All | USA,Canada | No
EL16KC1-048-230A** | CK40[C,U]T-49C+TDR | EL297UH090XV60C | R-454B | - - - | - - - | - - - | 47000 | 14.4 | 12.4 | 215660108 | All | USA,Canada | No
EL16KC1-048-230A** | CK40[C,U]T-49C+TDR | EL297UH110XE60C | R-454B | - - - | - - - | - - - | 46000 | 14.7 | 12.4 | 215660110 | All | USA,Canada | No
EL16KC1-048-230A** | CK40[C,U]T-49C+TDR | EL297UH110XV48C | R-454B | - - - | - - - | - - - | 48000 | 14.4 | 12.4 | 215660112 | All | USA,Canada | No
EL16KC1-048-230A** | CK40[C,U]T-49C+TDR | EL297UH110XV60C | R-454B | - - - | - - - | - - - | 48000 | 14.4 | 12.4 | 215660114 | All | USA,Canada | No
EL16KC1-048-230A** | CK40[C,U]T-49C+TDR | ML180UH090E60C | R-454B | - - - | - - - | - - - | 48000 | 14.7 | 12.8 | 215660116 | All | USA | No
EL16KC1-048-230A** | CK40[C,U]T-49C+TDR | ML180UH110E60C | R-454B | - - - | - - - | - - - | 48000 | 14.7 | 12.6 | 215660118 | All | USA | No
EL16KC1-048-230A** | CK40[C,U]T-49C+TDR | ML180UH110V60C | R-454B | - - - | - - - | - - - | 48000 | 14.7 | 12.8 | 215660120 | All | USA | No
EL16KC1-048-230A** | CK40[C,U]T-49C+TDR | ML180UH110XE60C | R-454B | - - - | - - - | - - - | 48000 | 14.7 | 12.6 | 215660122 | All | USA | No
EL16KC1-048-230A** | CK40[C,U]T-49C+TDR | ML193UH090XE48C | R-454B | - - - | - - - | - - - | 46000 | 14.7 | 12.4 | 215660124 | All | USA | No
EL16KC1-048-230A** | CK40[C,U]T-49C+TDR | ML193UH110XE48C | R-454B | - - - | - - - | - - - | 48000 | 14.7 | 12.6 | 215660127 | All | USA | No
EL16KC1-048-230A** | CK40[C,U]T-49C+TDR | ML193UH110XE60C | R-454B | - - - | - - - | - - - | 46000 | 14.7 | 12.6 | 215660128 | All | USA | No
EL16KC1-048-230A** | CK40[C,U]T-49C+TDR | ML196UH090XE48C | R-454B | - - - | - - - | - - - | 46000 | 14.7 | 12.4 | 215660130 | All | USA,Canada | No
EL16KC1-048-230A** | CK40[C,U]T-49C+TDR | ML196UH090XE60C | R-454B | - - - | - - - | - - - | 48000 | 14.7 | 12.6 | 215660132 | All | USA,Canada | No
EL16KC1-048-230A** | CK40[C,U]T-49C+TDR | ML196UH110XE60C | R-454B | - - - | - - - | - - - | 48000 | 14.7 | 12.4 | 215660135 | All | USA,Canada | No
EL16KC1-048-230A** | CK40[C,U]T-49C+TDR | ML296UH090XV48C | R-454B | - - - | - - - | - - - | 48500 | 14.7 | 12.4 | 215981017 | All | USA,Canada | No
EL16KC1-048-230A** | CK40[C,U]T-49C+TDR | ML296UH110XV60C | R-454B | - - - | - - - | - - - | 48000 | 14.7 | 12.6 | 215981020 | All | USA,Canada | No
EL16KC1-048-230A** | CK40[C,U]T-49C+TDR | SL280UH080NV60C | R-454B | - - - | - - - | - - - | 48000 | 14.7 | 12.6 | 215660137 | All | USA | No
EL16KC1-048-230A** | CK40[C,U]T-49C+TDR | SL280UH090V60C | R-454B | - - - | - - - | - - - | 48000 | 14.7 | 12.4 | 215660139 | All | USA | No
EL16KC1-048-230A** | CK40[C,U]T-49C+TDR | SL280UH090XV60C | R-454B | - - - | - - - | - - - | 48000 | 14.7 | 12.4 | 215660141 | All | USA | No
EL16KC1-048-230A** | CK40[C,U]T-49C+TDR | SL280UH100NV60C | R-454B | - - - | - - - | - - - | 48000 | 14.7 | 12.4 | 215660143 | All | USA | No
EL16KC1-048-230A** | CK40[C,U]T-49C+TDR | SL280UH110V60C | R-454B | - - - | - - - | - - - | 48000 | 14.7 | 12.4 | 215660145 | All | USA | No
EL16KC1-048-230A** | CK40[C,U]T-49C+TDR | SL280UH110XV60C | R-454B | - - - | - - - | - - - | 48000 | 14.7 | 12.4 | 215660147 | All | USA | No
EL16KC1-048-230A** | CK40[C,U]T-49C+TDR | SL297UH080NV48C | R-454B | - - - | - - - | - - - | 48000 | 13.8 | 11.7 | 217588932 | All | USA,Canada | No
EL16KC1-048-230A** | CK40[C,U]T-49C+TDR | SL297UH080NV60C | R-454B | - - - | - - - | - - - | 48000 | 14.7 | 12.4 | 217588979 | All | USA,Canada | No
EL16KC1-048-230A** | CK40[C,U]T-49C+TDR | SLP99UH090XV48C | R-454B | - - - | - - - | - - - | 48000 | 14.3 | 12.2 | 215660149 | All | USA,Canada | No
EL16KC1-048-230A** | CK40[C,U]T-49C+TDR | SLP99UH090XV60C | R-454B | - - - | - - - | - - - | 47000 | 14.4 | 12.4 | 215660151 | All | USA,Canada | No
EL16KC1-048-230A** | CK40[C,U]T-49C+TDR | SLP99UH110XV60C | R-454B | - - - | - - - | - - - | 48000 | 14.4 | 12.4 | 215660153 | All | USA,Canada | No
EL16KC1-048-230A** | CK40[C,U]T-50/60C+TDR | EL180UH100NE60C | R-454B | - - - | - - - | - - - | 46000 | 13.8 | 11.7 | 215660155 | All | USA | No
EL16KC1-048-230A** | CK40[C,U]T-50/60C+TDR | EL195UH100NE60C | R-454B | - - - | - - - | - - - | 47000 | 13.8 | 11.7 | 217505544 | All | USA,Canada | No
EL16KC1-048-230A** | CK40[C,U]T-50/60C+TDR | EL196UH090XE48C | R-454B | - - - | - - - | - - - | 45000 | 14.3 | 12.2 | 217469042 | All | USA,Canada | No
EL16KC1-048-230A** | CK40[C,U]T-50/60C+TDR | EL196UH110XE60C | R-454B | - - - | - - - | - - - | 45500 | 14.3 | 12.4 | 215660157 | All | USA,Canada | No
EL16KC1-048-230A** | CK40[C,U]T-50/60C+TDR | EL280UH110E48C | R-454B | - - - | - - - | - - - | 46000 | 14.4 | 12.4 | 215660159 | All | USA | No
EL16KC1-048-230A** | CK40[C,U]T-50/60C+TDR | EL280UH110E60C | R-454B | - - - | - - - | - - - | 46000 | 14.7 | 12.4 | 215660161 | All | USA | No
EL16KC1-048-230A** | CK40[C,U]T-50/60C+TDR | EL280UH110XE60C | R-454B | - - - | - - - | - - - | 46000 | 14.7 | 12.4 | 215660163 | All | USA | No
EL16KC1-048-230A** | CK40[C,U]T-50/60C+TDR | EL297UH090XV36C | R-454B | - - - | - - - | - - - | 47000 | 14.3 | 12.2 | 215660165 | All | USA,Canada | No
EL16KC1-048-230A** | CK40[C,U]T-50/60C+TDR | EL297UH090XV48C | R-454B | - - - | - - - | - - - | 46000 | 13.8 | 12 | 215660167 | All | USA,Canada | No
EL16KC1-048-230A** | CK40[C,U]T-50/60C+TDR | EL297UH090XV60C | R-454B | - - - | - - - | - - - | 46000 | 13.8 | 12 | 215660170 | All | USA,Canada | No
EL16KC1-048-230A** | CK40[C,U]T-50/60C+TDR | EL297UH110XE60C | R-454B | - - - | - - - | - - - | 45500 | 14.3 | 12.2 | 215660172 | All | USA,Canada | No
EL16KC1-048-230A** | CK40[C,U]T-50/60C+TDR | EL297UH110XV48C | R-454B | - - - | - - - | - - - | 46000 | 13.8 | 12 | 215660173 | All | USA,Canada | No
EL16KC1-048-230A** | CK40[C,U]T-50/60C+TDR | EL297UH110XV60C | R-454B | - - - | - - - | - - - | 46000 | 14.3 | 12 | 215660176 | All | USA,Canada | No
EL16KC1-048-230A** | CK40[C,U]T-50/60C+TDR | ML180UH090E48B | R-454B | - - - | - - - | - - - | 47500 | 14.7 | 12.4 | 215660178 | All | USA | No
EL16KC1-048-230A** | CK40[C,U]T-50/60C+TDR | ML180UH090E60C | R-454B | - - - | - - - | - - - | 45500 | 14.7 | 12.4 | 215660180 | All | USA | No
EL16KC1-048-230A** | CK40[C,U]T-50/60C+TDR | ML180UH110E60C | R-454B | - - - | - - - | - - - | 46000 | 14.3 | 12.2 | 215660182 | All | USA | No
EL16KC1-048-230A** | CK40[C,U]T-50/60C+TDR | ML180UH110V60C | R-454B | - - - | - - - | - - - | 46500 | 14.7 | 12.4 | 215660184 | All | USA | No
EL16KC1-048-230A** | CK40[C,U]T-50/60C+TDR | ML180UH110XE60C | R-454B | - - - | - - - | - - - | 46000 | 14.3 | 12.2 | 215660186 | All | USA | No
EL16KC1-048-230A** | CK40[C,U]T-50/60C+TDR | ML193UH090XE48C | R-454B | - - - | - - - | - - - | 45500 | 14.3 | 12.2 | 215660188 | All | USA | No
EL16KC1-048-230A** | CK40[C,U]T-50/60C+TDR | ML193UH110XE48C | R-454B | - - - | - - - | - - - | 45500 | 14.3 | 12.2 | 215660190 | All | USA | No
EL16KC1-048-230A** | CK40[C,U]T-50/60C+TDR | ML193UH110XE60C | R-454B | - - - | - - - | - - - | 46000 | 14.3 | 12.2 | 215660192 | All | USA | No
EL16KC1-048-230A** | CK40[C,U]T-50/60C+TDR | ML196UH090XE48C | R-454B | - - - | - - - | - - - | 45000 | 14.3 | 12.2 | 215660194 | All | USA,Canada | No
EL16KC1-048-230A** | CK40[C,U]T-50/60C+TDR | ML196UH090XE60C | R-454B | - - - | - - - | - - - | 47500 | 14.3 | 12 | 215660196 | All | USA,Canada | No
EL16KC1-048-230A** | CK40[C,U]T-50/60C+TDR | ML196UH110XE60C | R-454B | - - - | - - - | - - - | 45500 | 14.3 | 12.2 | 215660198 | All | USA,Canada | No
EL16KC1-048-230A** | CK40[C,U]T-50/60C+TDR | ML296UH090XV48C | R-454B | - - - | - - - | - - - | 47500 | 14.3 | 12.2 | 215981041 | All | USA,Canada | No
EL16KC1-048-230A** | CK40[C,U]T-50/60C+TDR | ML296UH110XV60C | R-454B | - - - | - - - | - - - | 47000 | 14.3 | 12.4 | 215981043 | All | USA,Canada | No
EL16KC1-048-230A** | CK40[C,U]T-50/60C+TDR | SL280UH080NV60C | R-454B | - - - | - - - | - - - | 47500 | 14.3 | 12.4 | 215660200 | All | USA | No
EL16KC1-048-230A** | CK40[C,U]T-50/60C+TDR | SL280UH090V60C | R-454B | - - - | - - - | - - - | 46000 | 14.3 | 12.2 | 215660202 | All | USA | No
EL16KC1-048-230A** | CK40[C,U]T-50/60C+TDR | SL280UH090XV60C | R-454B | - - - | - - - | - - - | 46000 | 14.3 | 12.2 | 215660204 | All | USA | No
EL16KC1-048-230A** | CK40[C,U]T-50/60C+TDR | SL280UH100NV60C | R-454B | - - - | - - - | - - - | 47000 | 14.3 | 12.2 | 215660207 | All | USA | No
EL16KC1-048-230A** | CK40[C,U]T-50/60C+TDR | SL280UH110V60C | R-454B | - - - | - - - | - - - | 46000 | 14.3 | 12.2 | 215660209 | All | USA | No
EL16KC1-048-230A** | CK40[C,U]T-50/60C+TDR | SL280UH110XV60C | R-454B | - - - | - - - | - - - | 46000 | 14.3 | 12.2 | 215660211 | All | USA | No
EL16KC1-048-230A** | CK40[C,U]T-50/60C+TDR | SLP99UH090XV48C | R-454B | - - - | - - - | - - - | 46000 | 13.8 | 12 | 215660213 | All | USA,Canada | No
EL16KC1-048-230A** | CK40[C,U]T-50/60C+TDR | SLP99UH090XV60C | R-454B | - - - | - - - | - - - | 46000 | 13.8 | 12 | 215660215 | All | USA,Canada | No
EL16KC1-048-230A** | CK40[C,U]T-50/60C+TDR | SLP99UH110XV60C | R-454B | - - - | - - - | - - - | 46000 | 14.3 | 12.2 | 215660217 | All | USA,Canada | No
EL16KC1-048-230A** | CK40[C,U]T-60C+TDR | - - - | R-454B | - - - | - - - | - - - | 47000 | 13.8 | 11.2 | 215659936 | All | USA,Canada | No
EL16KC1-048-230A** | CK40[C,U]T-60C+TDR | EL180UH100NE60C | R-454B | - - - | - - - | - - - | 48000 | 14.7 | 12.4 | 215660219 | All | USA | No
EL16KC1-048-230A** | CK40[C,U]T-60C+TDR | EL195UH100NE60C | R-454B | - - - | - - - | - - - | 48000 | 14.3 | 12.2 | 217505529 | All | USA,Canada | No
EL16KC1-048-230A** | CK40[C,U]T-60C+TDR | EL196UH090XE48C | R-454B | - - - | - - - | - - - | 48000 | 14.7 | 12.8 | 215660221 | All | USA,Canada | No
EL16KC1-048-230A** | CK40[C,U]T-60C+TDR | EL196UH110XE60C | R-454B | - - - | - - - | - - - | 48000 | 15.2 | 12.8 | 215660223 | All | USA,Canada | No
EL16KC1-048-230A** | CK40[C,U]T-60C+TDR | EL280UH110E48C | R-454B | - - - | - - - | - - - | 48000 | 15.2 | 13 | 215660225 | All | USA | No
EL16KC1-048-230A** | CK40[C,U]T-60C+TDR | EL280UH110E60C | R-454B | - - - | - - - | - - - | 48000 | 15.2 | 13 | 215660227 | All | USA | No
EL16KC1-048-230A** | CK40[C,U]T-60C+TDR | EL280UH110XE60C | R-454B | - - - | - - - | - - - | 48000 | 15.2 | 13 | 215660229 | All | USA | No
EL16KC1-048-230A** | CK40[C,U]T-60C+TDR | EL297UH090XE48C | R-454B | - - - | - - - | - - - | 48000 | 15.2 | 12.8 | 215660231 | All | USA,Canada | No
EL16KC1-048-230A** | CK40[C,U]T-60C+TDR | EL297UH090XV36C | R-454B | - - - | - - - | - - - | 48000 | 14.7 | 12.6 | 215660233 | All | USA,Canada | No
EL16KC1-048-230A** | CK40[C,U]T-60C+TDR | EL297UH090XV48C | R-454B | - - - | - - - | - - - | 48000 | 14.7 | 12.4 | 215660235 | All | USA,Canada | No
EL16KC1-048-230A** | CK40[C,U]T-60C+TDR | EL297UH090XV60C | R-454B | - - - | - - - | - - - | 48000 | 14.7 | 12.4 | 215660237 | All | USA,Canada | No
EL16KC1-048-230A** | CK40[C,U]T-60C+TDR | EL297UH110XE60C | R-454B | - - - | - - - | - - - | 48000 | 15.2 | 12.8 | 215660240 | All | USA,Canada | No
EL16KC1-048-230A** | CK40[C,U]T-60C+TDR | EL297UH110XV48C | R-454B | - - - | - - - | - - - | 48000 | 14.7 | 12.6 | 215660242 | All | USA,Canada | No
EL16KC1-048-230A** | CK40[C,U]T-60C+TDR | EL297UH110XV60C | R-454B | - - - | - - - | - - - | 48000 | 14.7 | 12.6 | 215660244 | All | USA,Canada | No
EL16KC1-048-230A** | CK40[C,U]T-60C+TDR | ML180UH070V48B | R-454B | - - - | - - - | - - - | 48000 | 15.2 | 12.8 | 215660246 | All | USA | No
EL16KC1-048-230A** | CK40[C,U]T-60C+TDR | ML180UH090E60C | R-454B | - - - | - - - | - - - | 48000 | 15.5 | 13 | 215660248 | All | USA | No
EL16KC1-048-230A** | CK40[C,U]T-60C+TDR | ML180UH110E60C | R-454B | - - - | - - - | - - - | 48000 | 15.2 | 12.8 | 215660250 | All | USA | No
EL16KC1-048-230A** | CK40[C,U]T-60C+TDR | ML180UH110V60C | R-454B | - - - | - - - | - - - | 48000 | 15.2 | 13 | 215660252 | All | USA | No
EL16KC1-048-230A** | CK40[C,U]T-60C+TDR | ML180UH110XE60C | R-454B | - - - | - - - | - - - | 48000 | 15.2 | 12.8 | 215660254 | All | USA | No
EL16KC1-048-230A** | CK40[C,U]T-60C+TDR | ML193UH090XE48C | R-454B | - - - | - - - | - - - | 48000 | 14.7 | 12.6 | 215660256 | All | USA | No
EL16KC1-048-230A** | CK40[C,U]T-60C+TDR | ML193UH110XE48C | R-454B | - - - | - - - | - - - | 48000 | 15.2 | 12.8 | 215660258 | All | USA | No
EL16KC1-048-230A** | CK40[C,U]T-60C+TDR | ML193UH110XE60C | R-454B | - - - | - - - | - - - | 48000 | 15.2 | 12.8 | 215660260 | All | USA | No
EL16KC1-048-230A** | CK40[C,U]T-60C+TDR | ML196UH090XE48C | R-454B | - - - | - - - | - - - | 48000 | 14.7 | 12.8 | 215660262 | All | USA,Canada | No
EL16KC1-048-230A** | CK40[C,U]T-60C+TDR | ML196UH090XE60C | R-454B | - - - | - - - | - - - | 48000 | 14.7 | 12.6 | 215660264 | All | USA,Canada | No
EL16KC1-048-230A** | CK40[C,U]T-60C+TDR | ML196UH110XE60C | R-454B | - - - | - - - | - - - | 48000 | 15.2 | 12.8 | 215660266 | All | USA,Canada | No
EL16KC1-048-230A** | CK40[C,U]T-60C+TDR | ML296UH090XV48C | R-454B | - - - | - - - | - - - | 49500 | 14.7 | 12.6 | 215981026 | All | USA,Canada | No
EL16KC1-048-230A** | CK40[C,U]T-60C+TDR | ML296UH110XV60C | R-454B | - - - | - - - | - - - | 49000 | 15.2 | 12.8 | 215981028 | All | USA,Canada | No
EL16KC1-048-230A** | CK40[C,U]T-60C+TDR | SL280UH080NV60C | R-454B | - - - | - - - | - - - | 48000 | 15.2 | 12.8 | 215660268 | All | USA | No
EL16KC1-048-230A** | CK40[C,U]T-60C+TDR | SL280UH090V60C | R-454B | - - - | - - - | - - - | 48000 | 15.2 | 12.8 | 215660270 | All | USA | No
EL16KC1-048-230A** | CK40[C,U]T-60C+TDR | SL280UH090XV60C | R-454B | - - - | - - - | - - - | 48000 | 15.2 | 12.8 | 215660272 | All | USA | No
EL16KC1-048-230A** | CK40[C,U]T-60C+TDR | SL280UH100NV60C | R-454B | - - - | - - - | - - - | 48000 | 15.2 | 12.8 | 215660275 | All | USA | No
EL16KC1-048-230A** | CK40[C,U]T-60C+TDR | SL280UH110V60C | R-454B | - - - | - - - | - - - | 48000 | 15.2 | 12.8 | 215660277 | All | USA | No
EL16KC1-048-230A** | CK40[C,U]T-60C+TDR | SL280UH110XV60C | R-454B | - - - | - - - | - - - | 48000 | 15.2 | 12.8 | 215660279 | All | USA | No
EL16KC1-048-230A** | CK40[C,U]T-60C+TDR | SL297UH080NV48C | R-454B | - - - | - - - | - - - | 48000 | 14.3 | 12 | 217588934 | All | USA,Canada | No
EL16KC1-048-230A** | CK40[C,U]T-60C+TDR | SL297UH080NV60C | R-454B | - - - | - - - | - - - | 48000 | 14.7 | 12.4 | 217588980 | All | USA,Canada | No
EL16KC1-048-230A** | CK40[C,U]T-60C+TDR | SLP99UH090XV48C | R-454B | - - - | - - - | - - - | 48000 | 14.7 | 12.4 | 215660281 | All | USA,Canada | No
EL16KC1-048-230A** | CK40[C,U]T-60C+TDR | SLP99UH090XV60C | R-454B | - - - | - - - | - - - | 48000 | 14.7 | 12.4 | 215660283 | All | USA,Canada | No
EL16KC1-048-230A** | CK40[C,U]T-60C+TDR | SLP99UH110XV60C | R-454B | - - - | - - - | - - - | 48000 | 14.7 | 12.6 | 215660285 | All | USA,Canada | No
EL16KC1-048-230A** | CK40[C,U]T-60D+TDR | - - - | R-454B | - - - | - - - | - - - | 48000 | 13.8 | 11.7 | 215660305 | All | USA,Canada | No
EL16KC1-048-230A** | CK40[C,U]T-60D+TDR | EL180UH100NE60C | R-454B | - - - | - - - | - - - | 48000 | 14.7 | 12.4 | 215660287 | All | USA | No
EL16KC1-048-230A** | CK40[C,U]T-60D+TDR | EL195UH100NE60C | R-454B | - - - | - - - | - - - | 48000 | 14.3 | 12 | 217505532 | All | USA,Canada | No
EL16KC1-048-230A** | CK40[C,U]T-60D+TDR | EL297UH110XV60C | R-454B | - - - | - - - | - - - | 48000 | 14.7 | 12.4 | 215660289 | All | USA,Canada | No
EL16KC1-048-230A** | CK40[C,U]T-60D+TDR | EL297UH135XE60D | R-454B | - - - | - - - | - - - | 48000 | 14.7 | 12.6 | 215660291 | All | USA,Canada | No
EL16KC1-048-230A** | CK40[C,U]T-60D+TDR | EL297UH135XV60D | R-454B | - - - | - - - | - - - | 48000 | 14.7 | 12.6 | 215660293 | All | USA,Canada | No
EL16KC1-048-230A** | CK40[C,U]T-60D+TDR | ML180UH135E60D | R-454B | - - - | - - - | - - - | 46000 | 14.7 | 12.6 | 215660295 | All | USA | No
EL16KC1-048-230A** | CK40[C,U]T-60D+TDR | ML196UH110XE60C | R-454B | - - - | - - - | - - - | 48000 | 14.7 | 12.6 | 215660297 | All | USA,Canada | No
EL16KC1-048-230A** | CK40[C,U]T-60D+TDR | ML196UH135XE60D | R-454B | - - - | - - - | - - - | 48000 | 14.7 | 12.6 | 215660299 | All | USA,Canada | No
EL16KC1-048-230A** | CK40[C,U]T-60D+TDR | SL280UH135V60D | R-454B | - - - | - - - | - - - | 48000 | 14.7 | 12.6 | 215660301 | All | USA | No
EL16KC1-048-230A** | CK40[C,U]T-60D+TDR | SL297UH080NV60C | R-454B | - - - | - - - | - - - | 48000 | 14.7 | 12.4 | 217588981 | All | USA,Canada | No
EL16KC1-048-230A** | CK40[C,U]T-60D+TDR | SLP99UH135XV60D | R-454B | - - - | - - - | - - - | 48000 | 14.7 | 12.6 | 215660303 | All | USA,Canada | No
EL16KC1-048-230A** | CK40DT-30/36C+TDR | SL280DF080NV60C | R-454B | - - - | - - - | - - - | 46500 | 14.3 | 12 | 215660307 | All | USA | No
EL16KC1-048-230A** | CK40DT-42B+TDR | EL280DF090E48B | R-454B | - - - | - - - | - - - | 47000 | 14.3 | 12 | 217469044 | All | USA | No
EL16KC1-048-230A** | CK40DT-42B+TDR | SL280DF090V48B | R-454B | - - - | - - - | - - - | 46500 | 13.8 | 11.7 | 215660309 | All | USA | No
EL16KC1-048-230A** | CK40DT-48C+TDR | EL297DF090XV60C | R-454B | - - - | - - - | - - - | 47000 | 14.3 | 12 | 215660311 | All | USA,Canada | No
EL16KC1-048-230A** | CK40DT-48C+TDR | EL297DF110XV60C | R-454B | - - - | - - - | - - - | 47000 | 14.3 | 12 | 215660313 | All | USA,Canada | No
EL16KC1-048-230A** | CK40DT-48C+TDR | ML180DF110E60C | R-454B | - - - | - - - | - - - | 47500 | 14.7 | 12.4 | 215660315 | All | USA | No
EL16KC1-048-230A** | CK40DT-48C+TDR | ML193DF090XE48C | R-454B | - - - | - - - | - - - | 47000 | 14.3 | 12.2 | 215660317 | All | USA | No
EL16KC1-048-230A** | CK40DT-48C+TDR | ML196DF090XE48C | R-454B | - - - | - - - | - - - | 47000 | 14.3 | 12.2 | 215660319 | All | USA,Canada | No
EL16KC1-048-230A** | CK40DT-48C+TDR | ML196DF110XE60C | R-454B | - - - | - - - | - - - | 47000 | 14.3 | 12.2 | 215660321 | All | USA,Canada | No
EL16KC1-048-230A** | CK40DT-48C+TDR | ML296DF070XV48B | R-454B | - - - | - - - | - - - | 47500 | 13.8 | 11.7 | 215660323 | All | USA,Canada | No
EL16KC1-048-230A** | CK40DT-48C+TDR | ML296DF090XV60C | R-454B | - - - | - - - | - - - | 47500 | 14.3 | 12 | 215660325 | All | USA,Canada | No
EL16KC1-048-230A** | CK40DT-48C+TDR | SL280DF080NV60C | R-454B | - - - | - - - | - - - | 47500 | 14.3 | 12 | 215660327 | All | USA | No
EL16KC1-048-230A** | CK40DT-48C+TDR | SL280DF090V60C | R-454B | - - - | - - - | - - - | 47000 | 14.7 | 12.4 | 215660330 | All | USA | No
EL16KC1-048-230A** | CK40DT-48C+TDR | SL280DF110V60C | R-454B | - - - | - - - | - - - | 47500 | 14.7 | 12.4 | 215660331 | All | USA | No
EL16KC1-048-230A** | CK40DT-48C+TDR | SLP99DF090XV48C | R-454B | - - - | - - - | - - - | 47000 | 14.3 | 12 | 215660334 | All | USA,Canada | No
EL16KC1-048-230A** | CK40DT-48C+TDR | SLP99DF090XV60C | R-454B | - - - | - - - | - - - | 47000 | 14.3 | 12 | 215660336 | All | USA,Canada | No
EL16KC1-048-230A** | CK40DT-48C+TDR | SLP99DF110XV60C | R-454B | - - - | - - - | - - - | 47000 | 14.3 | 12 | 215660337 | All | USA,Canada | No
EL16KC1-048-230A** | CK40DT-50/60C+TDR | EL297DF090XV60C | R-454B | - - - | - - - | - - - | 48000 | 13.8 | 12 | 215660339 | All | USA,Canada | No
EL16KC1-048-230A** | CK40DT-50/60C+TDR | EL297DF110XV60C | R-454B | - - - | - - - | - - - | 47000 | 14.3 | 12.2 | 215660342 | All | USA,Canada | No
EL16KC1-048-230A** | CK40DT-50/60C+TDR | ML180DF110E60C | R-454B | - - - | - - - | - - - | 47500 | 14.7 | 12.6 | 215660344 | All | USA | No
EL16KC1-048-230A** | CK40DT-50/60C+TDR | ML193DF090XE48C | R-454B | - - - | - - - | - - - | 47500 | 14.3 | 12.2 | 215660346 | All | USA | No
EL16KC1-048-230A** | CK40DT-50/60C+TDR | ML196DF090XE48C | R-454B | - - - | - - - | - - - | 47500 | 14.7 | 12.4 | 215660348 | All | USA,Canada | No
EL16KC1-048-230A** | CK40DT-50/60C+TDR | ML196DF110XE60C | R-454B | - - - | - - - | - - - | 47500 | 14.3 | 12.2 | 215660350 | All | USA,Canada | No
EL16KC1-048-230A** | CK40DT-50/60C+TDR | ML296DF090XV60C | R-454B | - - - | - - - | - - - | 48000 | 14.3 | 12.2 | 215660352 | All | USA,Canada | No
EL16KC1-048-230A** | CK40DT-50/60C+TDR | SL280DF080NV60C | R-454B | - - - | - - - | - - - | 48000 | 14.3 | 12.2 | 215660354 | All | USA | No
EL16KC1-048-230A** | CK40DT-50/60C+TDR | SL280DF090V60C | R-454B | - - - | - - - | - - - | 48000 | 14.7 | 12.4 | 215660356 | All | USA | No
EL16KC1-048-230A** | CK40DT-50/60C+TDR | SL280DF110V60C | R-454B | - - - | - - - | - - - | 48000 | 14.7 | 12.4 | 215660358 | All | USA | No
EL16KC1-048-230A** | CK40DT-50/60C+TDR | SLP99DF090XV48C | R-454B | - - - | - - - | - - - | 48000 | 13.8 | 12 | 215660360 | All | USA,Canada | No
EL16KC1-048-230A** | CK40DT-50/60C+TDR | SLP99DF090XV60C | R-454B | - - - | - - - | - - - | 48000 | 13.8 | 12 | 215660362 | All | USA,Canada | No
EL16KC1-048-230A** | CK40DT-50/60C+TDR | SLP99DF110XV60C | R-454B | - - - | - - - | - - - | 48000 | 14.3 | 12.2 | 215660364 | All | USA,Canada | No
EL16KC1-048-230A** | CK40DT-60D+TDR | SLP99DF090XV60C | R-454B | - - - | - - - | - - - | 48000 | 13.8 | 12 | 217469045 | All | USA,Canada | No
EL16KC1-048-230A** | CK40DT-60D+TDR | SLP99DF110XV60C | R-454B | - - - | - - - | - - - | 48000 | 14.3 | 12.2 | 217469046 | All | USA,Canada | No
EL16KC1-048-230A** | CK40HT-36C+TDR | EL196UH090XE48C | R-454B | - - - | - - - | - - - | 45000 | 13.8 | 11.7 | 217469043 | All | USA,Canada | No
EL16KC1-048-230A** | CK40HT-36C+TDR | EL196UH110XE60C | R-454B | - - - | - - - | - - - | 45500 | 13.8 | 11.7 | 215660366 | All | USA,Canada | No
EL16KC1-048-230A** | CK40HT-36C+TDR | EL280UH110E48C | R-454B | - - - | - - - | - - - | 46000 | 13.8 | 12 | 215660368 | All | USA | No
EL16KC1-048-230A** | CK40HT-36C+TDR | EL280UH110E60C | R-454B | - - - | - - - | - - - | 46000 | 13.8 | 12 | 215660370 | All | USA | No
EL16KC1-048-230A** | CK40HT-36C+TDR | EL280UH110XE60C | R-454B | - - - | - - - | - - - | 46000 | 13.8 | 12 | 215660372 | All | USA | No
EL16KC1-048-230A** | CK40HT-36C+TDR | EL297UH090XV36C | R-454B | - - - | - - - | - - - | 45000 | 13.8 | 11.7 | 215660374 | All | USA,Canada | No
EL16KC1-048-230A** | CK40HT-36C+TDR | EL297UH110XE60C | R-454B | - - - | - - - | - - - | 45000 | 13.8 | 11.7 | 215660376 | All | USA,Canada | No
EL16KC1-048-230A** | CK40HT-36C+TDR | ML180UH090E60C | R-454B | - - - | - - - | - - - | 45500 | 13.8 | 12 | 215660378 | All | USA | No
EL16KC1-048-230A** | CK40HT-36C+TDR | ML180UH110E60C | R-454B | - - - | - - - | - - - | 46000 | 13.8 | 11.7 | 215660379 | All | USA | No
EL16KC1-048-230A** | CK40HT-36C+TDR | ML180UH110V60C | R-454B | - - - | - - - | - - - | 46500 | 13.8 | 12 | 215660381 | All | USA | No
EL16KC1-048-230A** | CK40HT-36C+TDR | ML180UH110XE60C | R-454B | - - - | - - - | - - - | 46000 | 13.8 | 11.7 | 215660383 | All | USA | No
EL16KC1-048-230A** | CK40HT-36C+TDR | ML193UH090XE48C | R-454B | - - - | - - - | - - - | 45000 | 13.8 | 11.7 | 215660385 | All | USA | No
EL16KC1-048-230A** | CK40HT-36C+TDR | ML193UH110XE48C | R-454B | - - - | - - - | - - - | 45500 | 13.8 | 11.7 | 215660387 | All | USA | No
EL16KC1-048-230A** | CK40HT-36C+TDR | ML196UH090XE48C | R-454B | - - - | - - - | - - - | 45000 | 13.8 | 11.7 | 215660389 | All | USA,Canada | No
EL16KC1-048-230A** | CK40HT-36C+TDR | ML196UH110XE60C | R-454B | - - - | - - - | - - - | 45500 | 13.8 | 11.7 | 215660391 | All | USA,Canada | No
EL16KC1-048-230A** | CK40HT-36C+TDR | ML296UH090XV48C | R-454B | - - - | - - - | - - - | 46000 | 13.8 | 11.7 | 215981046 | All | USA,Canada | No
EL16KC1-048-230A** | CK40HT-36C+TDR | ML296UH110XV60C | R-454B | - - - | - - - | - - - | 45000 | 13.8 | 11.7 | 215981048 | All | USA,Canada | No
EL16KC1-048-230A** | CK40HT-36C+TDR | SL280UH080NV60C | R-454B | - - - | - - - | - - - | 46000 | 13.8 | 11.7 | 215660393 | All | USA | No
EL16KC1-048-230A** | CK40HT-36C+TDR | SL280UH090V60C | R-454B | - - - | - - - | - - - | 46000 | 13.8 | 11.7 | 215660395 | All | USA | No
EL16KC1-048-230A** | CK40HT-36C+TDR | SL280UH090XV60C | R-454B | - - - | - - - | - - - | 46000 | 13.8 | 11.7 | 215660397 | All | USA | No
EL16KC1-048-230A** | CK40HT-36C+TDR | SL280UH100NV60C | R-454B | - - - | - - - | - - - | 46000 | 13.8 | 11.7 | 215660399 | All | USA | No
EL16KC1-048-230A** | CK40HT-36C+TDR | SL280UH110V60C | R-454B | - - - | - - - | - - - | 46000 | 13.8 | 11.7 | 215660401 | All | USA | No
EL16KC1-048-230A** | CK40HT-36C+TDR | SL280UH110XV60C | R-454B | - - - | - - - | - - - | 46000 | 13.8 | 11.7 | 215660403 | All | USA | No
EL16KC1-048-230A** | CK40HT-36C+TDR | SLP99UH110XV60C | R-454B | - - - | - - - | - - - | 46000 | 13.8 | 11.7 | 215660405 | All | USA,Canada | No
EL16KC1-048-230A** | CK40HT-42B+TDR | - - - | R-454B | - - - | - - - | - - - | 48000 | 13.8 | 11.7 | 215660431 | All | USA,Canada | No
EL16KC1-048-230A** | CK40HT-42B+TDR | EL280UH090E48B | R-454B | - - - | - - - | - - - | 48000 | 14.7 | 12.4 | 215660407 | All | USA | No
EL16KC1-048-230A** | CK40HT-42B+TDR | EL280UH090XE48B | R-454B | - - - | - - - | - - - | 48000 | 14.7 | 12.4 | 215660409 | All | USA | No
EL16KC1-048-230A** | CK40HT-42B+TDR | EL297UH070XV36B | R-454B | - - - | - - - | - - - | 48000 | 14.7 | 12.4 | 215660411 | All | USA,Canada | No
EL16KC1-048-230A** | CK40HT-42B+TDR | ML180UH070V48B | R-454B | - - - | - - - | - - - | 48000 | 15.2 | 12.8 | 215660415 | All | USA | No
EL16KC1-048-230A** | CK40HT-42B+TDR | ML180UH090E48B | R-454B | - - - | - - - | - - - | 48000 | 14.7 | 12.6 | 215660417 | All | USA | No
EL16KC1-048-230A** | CK40HT-42B+TDR | ML180UH090V48B | R-454B | - - - | - - - | - - - | 48000 | 14.7 | 12.4 | 215660419 | All | USA | No
EL16KC1-048-230A** | CK40HT-42B+TDR | ML180UH090XE48B | R-454B | - - - | - - - | - - - | 48000 | 14.7 | 12.6 | 215660421 | All | USA | No
EL16KC1-048-230A** | CK40HT-42B+TDR | ML196UH070XE48B | R-454B | - - - | - - - | - - - | 48000 | 14.3 | 12.2 | 217469037 | All | USA,Canada | No
EL16KC1-048-230A** | CK40HT-42B+TDR | SL280UH080NV48B | R-454B | - - - | - - - | - - - | 48000 | 14.7 | 12.4 | 215660423 | All | USA | No
EL16KC1-048-230A** | CK40HT-42B+TDR | SL280UH090V36B | R-454B | - - - | - - - | - - - | 48000 | 14.7 | 12.8 | 217469038 | All | USA | No
EL16KC1-048-230A** | CK40HT-42B+TDR | SL280UH090V48B | R-454B | - - - | - - - | - - - | 48000 | 14.7 | 12.6 | 215660425 | All | USA | No
EL16KC1-048-230A** | CK40HT-42B+TDR | SL280UH090XV48B | R-454B | - - - | - - - | - - - | 48000 | 14.7 | 12.6 | 215660427 | All | USA | No
EL16KC1-048-230A** | CK40HT-42B+TDR | SLP99UH070XV36B | R-454B | - - - | - - - | - - - | 48000 | 14.7 | 12.4 | 215660429 | All | USA,Canada | No
EL16KC1-048-230A** | CK40HT-42C+TDR | EL180UH100NE60C | R-454B | - - - | - - - | - - - | 48000 | 14.3 | 12 | 215660433 | All | USA | No
EL16KC1-048-230A** | CK40HT-42C+TDR | EL195UH100NE60C | R-454B | - - - | - - - | - - - | 47500 | 13.8 | 11.7 | 217505535 | All | USA,Canada | No
EL16KC1-048-230A** | CK40HT-42C+TDR | EL196UH090XE48C | R-454B | - - - | - - - | - - - | 45500 | 14.4 | 12.4 | 215660435 | All | USA,Canada | No
EL16KC1-048-230A** | CK40HT-42C+TDR | EL196UH110XE60C | R-454B | - - - | - - - | - - - | 46000 | 14.7 | 12.4 | 215660437 | All | USA,Canada | No
EL16KC1-048-230A** | CK40HT-42C+TDR | EL280UH110E48C | R-454B | - - - | - - - | - - - | 48000 | 14.7 | 12.4 | 215660439 | All | USA | No
EL16KC1-048-230A** | CK40HT-42C+TDR | EL280UH110E60C | R-454B | - - - | - - - | - - - | 46500 | 14.7 | 12.6 | 215660441 | All | USA | No
EL16KC1-048-230A** | CK40HT-42C+TDR | EL280UH110XE60C | R-454B | - - - | - - - | - - - | 46500 | 14.7 | 12.6 | 215660442 | All | USA | No
EL16KC1-048-230A** | CK40HT-42C+TDR | EL297UH090XE48C | R-454B | - - - | - - - | - - - | 45000 | 14.4 | 12.4 | 215660443 | All | USA,Canada | No
EL16KC1-048-230A** | CK40HT-42C+TDR | EL297UH090XV36C | R-454B | - - - | - - - | - - - | 47500 | 14.7 | 12.4 | 215660444 | All | USA,Canada | No
EL16KC1-048-230A** | CK40HT-42C+TDR | EL297UH090XV48C | R-454B | - - - | - - - | - - - | 46500 | 14.3 | 12 | 215660445 | All | USA,Canada | No
EL16KC1-048-230A** | CK40HT-42C+TDR | EL297UH090XV60C | R-454B | - - - | - - - | - - - | 46500 | 14.3 | 12.2 | 215660446 | All | USA,Canada | No
EL16KC1-048-230A** | CK40HT-42C+TDR | EL297UH110XE60C | R-454B | - - - | - - - | - - - | 46000 | 14.7 | 12.4 | 215660447 | All | USA,Canada | No
EL16KC1-048-230A** | CK40HT-42C+TDR | EL297UH110XV48C | R-454B | - - - | - - - | - - - | 46500 | 14.3 | 12.2 | 215660448 | All | USA,Canada | No
EL16KC1-048-230A** | CK40HT-42C+TDR | EL297UH110XV60C | R-454B | - - - | - - - | - - - | 46500 | 14.3 | 12.4 | 215660449 | All | USA,Canada | No
EL16KC1-048-230A** | CK40HT-42C+TDR | ML180UH090E48B | R-454B | - - - | - - - | - - - | 48000 | 14.7 | 12.4 | 215660450 | All | USA | No
EL16KC1-048-230A** | CK40HT-42C+TDR | ML180UH090E60C | R-454B | - - - | - - - | - - - | 46000 | 14.7 | 12.6 | 215660451 | All | USA | No
EL16KC1-048-230A** | CK40HT-42C+TDR | ML180UH110E60C | R-454B | - - - | - - - | - - - | 48000 | 14.7 | 12.4 | 215660452 | All | USA | No
EL16KC1-048-230A** | CK40HT-42C+TDR | ML180UH110V60C | R-454B | - - - | - - - | - - - | 48000 | 14.7 | 12.6 | 215660453 | All | USA | No
EL16KC1-048-230A** | CK40HT-42C+TDR | ML180UH110XE60C | R-454B | - - - | - - - | - - - | 48000 | 14.7 | 12.4 | 215660454 | All | USA | No
EL16KC1-048-230A** | CK40HT-42C+TDR | ML193UH090XE48C | R-454B | - - - | - - - | - - - | 46000 | 14.4 | 12.4 | 215660455 | All | USA | No
EL16KC1-048-230A** | CK40HT-42C+TDR | ML193UH110XE48C | R-454B | - - - | - - - | - - - | 46000 | 14.7 | 12.4 | 215660456 | All | USA | No
EL16KC1-048-230A** | CK40HT-42C+TDR | ML193UH110XE60C | R-454B | - - - | - - - | - - - | 48000 | 14.4 | 12.4 | 215660457 | All | USA | No
EL16KC1-048-230A** | CK40HT-42C+TDR | ML196UH090XE48C | R-454B | - - - | - - - | - - - | 45500 | 14.4 | 12.4 | 215660458 | All | USA,Canada | No
EL16KC1-048-230A** | CK40HT-42C+TDR | ML196UH090XE60C | R-454B | - - - | - - - | - - - | 48000 | 14.3 | 12.2 | 215660459 | All | USA,Canada | No
EL16KC1-048-230A** | CK40HT-42C+TDR | ML196UH110XE60C | R-454B | - - - | - - - | - - - | 46000 | 14.7 | 12.4 | 215660460 | All | USA,Canada | No
EL16KC1-048-230A** | CK40HT-42C+TDR | ML296UH090XV48C | R-454B | - - - | - - - | - - - | 48000 | 14.3 | 12.4 | 215981030 | All | USA,Canada | No
EL16KC1-048-230A** | CK40HT-42C+TDR | ML296UH110XV60C | R-454B | - - - | - - - | - - - | 47500 | 14.7 | 12.4 | 215981031 | All | USA,Canada | No
EL16KC1-048-230A** | CK40HT-42C+TDR | SL280UH080NV48B | R-454B | - - - | - - - | - - - | 48000 | 14.3 | 12.2 | 215660461 | All | USA | No
EL16KC1-048-230A** | CK40HT-42C+TDR | SL280UH080NV60C | R-454B | - - - | - - - | - - - | 48000 | 14.7 | 12.4 | 215660462 | All | USA | No
EL16KC1-048-230A** | CK40HT-42C+TDR | SL280UH090V60C | R-454B | - - - | - - - | - - - | 47000 | 14.7 | 12.4 | 215660463 | All | USA | No
EL16KC1-048-230A** | CK40HT-42C+TDR | SL280UH090XV60C | R-454B | - - - | - - - | - - - | 47000 | 14.7 | 12.4 | 215660464 | All | USA | No
EL16KC1-048-230A** | CK40HT-42C+TDR | SL280UH100NV60C | R-454B | - - - | - - - | - - - | 48000 | 14.7 | 12.4 | 215660465 | All | USA | No
EL16KC1-048-230A** | CK40HT-42C+TDR | SL280UH110V60C | R-454B | - - - | - - - | - - - | 48000 | 14.4 | 12.4 | 215660466 | All | USA | No
EL16KC1-048-230A** | CK40HT-42C+TDR | SL280UH110XV60C | R-454B | - - - | - - - | - - - | 48000 | 14.4 | 12.4 | 215660467 | All | USA | No
EL16KC1-048-230A** | CK40HT-42C+TDR | SL297UH080NV48C | R-454B | - - - | - - - | - - - | 47500 | 13.8 | 11.7 | 217588935 | All | USA,Canada | No
EL16KC1-048-230A** | CK40HT-42C+TDR | SL297UH080NV60C | R-454B | - - - | - - - | - - - | 48000 | 14.3 | 12 | 217588982 | All | USA,Canada | No
EL16KC1-048-230A** | CK40HT-42C+TDR | SLP99UH090XV48C | R-454B | - - - | - - - | - - - | 48000 | 14.3 | 12 | 215660468 | All | USA,Canada | No
EL16KC1-048-230A** | CK40HT-42C+TDR | SLP99UH090XV60C | R-454B | - - - | - - - | - - - | 48000 | 14.3 | 12.2 | 215660469 | All | USA,Canada | No
EL16KC1-048-230A** | CK40HT-42C+TDR | SLP99UH110XV60C | R-454B | - - - | - - - | - - - | 46500 | 13.8 | 12.4 | 215660470 | All | USA,Canada | No
EL16KC1-048-230A** | CK40HT-48B+TDR | EL280UH090E48B | R-454B | - - - | - - - | - - - | 45500 | 14.3 | 12.2 | 215660471 | All | USA | No
EL16KC1-048-230A** | CK40HT-48B+TDR | EL280UH090XE48B | R-454B | - - - | - - - | - - - | 47500 | 14.3 | 12.2 | 215660472 | All | USA | No
EL16KC1-048-230A** | CK40HT-48B+TDR | EL297UH070XV36B | R-454B | - - - | - - - | - - - | 47000 | 13.8 | 12 | 215660473 | All | USA,Canada | No
EL16KC1-048-230A** | CK40HT-48B+TDR | ML180UH070V48B | R-454B | - - - | - - - | - - - | 47500 | 14.7 | 12.4 | 215660475 | All | USA | No
EL16KC1-048-230A** | CK40HT-48B+TDR | ML180UH090E48B | R-454B | - - - | - - - | - - - | 45000 | 14.3 | 12.2 | 215660476 | All | USA | No
EL16KC1-048-230A** | CK40HT-48B+TDR | ML180UH090V48B | R-454B | - - - | - - - | - - - | 47500 | 14.3 | 12.2 | 215660477 | All | USA | No
EL16KC1-048-230A** | CK40HT-48B+TDR | ML180UH090XE48B | R-454B | - - - | - - - | - - - | 45000 | 14.3 | 12.2 | 215660478 | All | USA | No
EL16KC1-048-230A** | CK40HT-48B+TDR | ML196UH070XE48B | R-454B | - - - | - - - | - - - | 47000 | 13.8 | 12 | 217469039 | All | USA,Canada | No
EL16KC1-048-230A** | CK40HT-48B+TDR | SL280UH080NV48B | R-454B | - - - | - - - | - - - | 45000 | 13.8 | 12 | 215660484 | All | USA | No
EL16KC1-048-230A** | CK40HT-48B+TDR | SL280UH090V36B | R-454B | - - - | - - - | - - - | 47500 | 14.3 | 12.2 | 215660485 | All | USA | No
EL16KC1-048-230A** | CK40HT-48B+TDR | SL280UH090V48B | R-454B | - - - | - - - | - - - | 47000 | 14.3 | 12.2 | 215660486 | All | USA | No
EL16KC1-048-230A** | CK40HT-48B+TDR | SL280UH090XV48B | R-454B | - - - | - - - | - - - | 47000 | 14.3 | 12.2 | 215660487 | All | USA | No
EL16KC1-048-230A** | CK40HT-48B+TDR | SLP99UH070XV36B | R-454B | - - - | - - - | - - - | 47000 | 14.3 | 12 | 215660488 | All | USA,Canada | No
EL16KC1-048-230A** | CK40HT-48C+TDR | EL180UH100NE60C | R-454B | - - - | - - - | - - - | 46000 | 13.8 | 12 | 215660489 | All | USA | No
EL16KC1-048-230A** | CK40HT-48C+TDR | EL195UH100NE60C | R-454B | - - - | - - - | - - - | 47000 | 13.8 | 11.7 | 217490897 | All | USA,Canada | No
EL16KC1-048-230A** | CK40HT-48C+TDR | EL196UH090XE48C | R-454B | - - - | - - - | - - - | 45000 | 14.3 | 12.2 | 217469040 | All | USA,Canada | No
EL16KC1-048-230A** | CK40HT-48C+TDR | EL196UH110XE60C | R-454B | - - - | - - - | - - - | 46000 | 14.4 | 12.4 | 215660490 | All | USA,Canada | No
EL16KC1-048-230A** | CK40HT-48C+TDR | EL280UH110E48C | R-454B | - - - | - - - | - - - | 46000 | 14.4 | 12.4 | 215660491 | All | USA | No
EL16KC1-048-230A** | CK40HT-48C+TDR | EL280UH110E60C | R-454B | - - - | - - - | - - - | 46000 | 14.7 | 12.4 | 215660492 | All | USA | No
EL16KC1-048-230A** | CK40HT-48C+TDR | EL280UH110XE60C | R-454B | - - - | - - - | - - - | 46000 | 14.7 | 12.4 | 215660493 | All | USA | No
EL16KC1-048-230A** | CK40HT-48C+TDR | EL297UH090XV36C | R-454B | - - - | - - - | - - - | 47500 | 14.3 | 12.2 | 215660494 | All | USA,Canada | No
EL16KC1-048-230A** | CK40HT-48C+TDR | EL297UH090XV48C | R-454B | - - - | - - - | - - - | 46500 | 13.8 | 12 | 215660495 | All | USA,Canada | No
EL16KC1-048-230A** | CK40HT-48C+TDR | EL297UH090XV60C | R-454B | - - - | - - - | - - - | 46500 | 14.3 | 12 | 215660496 | All | USA,Canada | No
EL16KC1-048-230A** | CK40HT-48C+TDR | EL297UH110XE60C | R-454B | - - - | - - - | - - - | 45500 | 14.3 | 12.4 | 215660497 | All | USA,Canada | No
EL16KC1-048-230A** | CK40HT-48C+TDR | EL297UH110XV48C | R-454B | - - - | - - - | - - - | 46000 | 14.3 | 12.2 | 215660498 | All | USA,Canada | No
EL16KC1-048-230A** | CK40HT-48C+TDR | EL297UH110XV60C | R-454B | - - - | - - - | - - - | 46500 | 14.3 | 12.2 | 215660499 | All | USA,Canada | No
EL16KC1-048-230A** | CK40HT-48C+TDR | ML180UH090E60C | R-454B | - - - | - - - | - - - | 45500 | 14.7 | 12.4 | 215660500 | All | USA | No
EL16KC1-048-230A** | CK40HT-48C+TDR | ML180UH110E60C | R-454B | - - - | - - - | - - - | 46500 | 14.3 | 12.2 | 215660501 | All | USA | No
EL16KC1-048-230A** | CK40HT-48C+TDR | ML180UH110V60C | R-454B | - - - | - - - | - - - | 46500 | 14.7 | 12.4 | 215660502 | All | USA | No
EL16KC1-048-230A** | CK40HT-48C+TDR | ML180UH110XE60C | R-454B | - - - | - - - | - - - | 46500 | 14.3 | 12.2 | 215660503 | All | USA | No
EL16KC1-048-230A** | CK40HT-48C+TDR | ML193UH090XE48C | R-454B | - - - | - - - | - - - | 45500 | 14.3 | 12.2 | 215660504 | All | USA | No
EL16KC1-048-230A** | CK40HT-48C+TDR | ML193UH110XE48C | R-454B | - - - | - - - | - - - | 45500 | 14.3 | 12.4 | 215660505 | All | USA | No
EL16KC1-048-230A** | CK40HT-48C+TDR | ML193UH110XE60C | R-454B | - - - | - - - | - - - | 46000 | 14.3 | 12.2 | 215660506 | All | USA | No
EL16KC1-048-230A** | CK40HT-48C+TDR | ML196UH090XE48C | R-454B | - - - | - - - | - - - | 45000 | 14.3 | 12.2 | 215660507 | All | USA,Canada | No
EL16KC1-048-230A** | CK40HT-48C+TDR | ML196UH090XE60C | R-454B | - - - | - - - | - - - | 48000 | 14.3 | 12.2 | 215660508 | All | USA,Canada | No
EL16KC1-048-230A** | CK40HT-48C+TDR | ML196UH110XE60C | R-454B | - - - | - - - | - - - | 46000 | 14.3 | 12.4 | 215660510 | All | USA,Canada | No
EL16KC1-048-230A** | CK40HT-48C+TDR | ML296UH090XV48C | R-454B | - - - | - - - | - - - | 48000 | 14.3 | 12.2 | 215981033 | All | USA,Canada | No
EL16KC1-048-230A** | CK40HT-48C+TDR | ML296UH110XV60C | R-454B | - - - | - - - | - - - | 47500 | 14.4 | 12.4 | 215981035 | All | USA,Canada | No
EL16KC1-048-230A** | CK40HT-48C+TDR | SL280UH080NV48B | R-454B | - - - | - - - | - - - | 47500 | 14.3 | 12.2 | 215660512 | All | USA | No
EL16KC1-048-230A** | CK40HT-48C+TDR | SL280UH080NV60C | R-454B | - - - | - - - | - - - | 47500 | 14.4 | 12.4 | 215660514 | All | USA | No
EL16KC1-048-230A** | CK40HT-48C+TDR | SL280UH090V60C | R-454B | - - - | - - - | - - - | 46500 | 14.4 | 12.4 | 215660516 | All | USA | No
EL16KC1-048-230A** | CK40HT-48C+TDR | SL280UH090XV60C | R-454B | - - - | - - - | - - - | 46500 | 14.4 | 12.4 | 215660518 | All | USA | No
EL16KC1-048-230A** | CK40HT-48C+TDR | SL280UH100NV60C | R-454B | - - - | - - - | - - - | 47000 | 14.3 | 12.4 | 215660520 | All | USA | No
EL16KC1-048-230A** | CK40HT-48C+TDR | SL280UH110V60C | R-454B | - - - | - - - | - - - | 46500 | 14.4 | 12.4 | 215660522 | All | USA | No
EL16KC1-048-230A** | CK40HT-48C+TDR | SL280UH110XV60C | R-454B | - - - | - - - | - - - | 46500 | 14.4 | 12.4 | 215660524 | All | USA | No
EL16KC1-048-230A** | CK40HT-48C+TDR | SL297UH080NV60C | R-454B | - - - | - - - | - - - | 47500 | 14.3 | 12.2 | 217588983 | All | USA,Canada | No
EL16KC1-048-230A** | CK40HT-48C+TDR | SLP99UH090XV48C | R-454B | - - - | - - - | - - - | 46500 | 13.8 | 12 | 215660526 | All | USA,Canada | No
EL16KC1-048-230A** | CK40HT-48C+TDR | SLP99UH090XV60C | R-454B | - - - | - - - | - - - | 46500 | 14.3 | 12 | 215660528 | All | USA,Canada | No
EL16KC1-048-230A** | CK40HT-48C+TDR | SLP99UH110XV60C | R-454B | - - - | - - - | - - - | 46500 | 14.3 | 12.2 | 215660530 | All | USA,Canada | No
EL16KC1-048-230A** | CK40HT-51/61C+TDR | - - - | R-454B | - - - | - - - | - - - | 48000 | 13.8 | 11.7 | 215660595 | All | USA,Canada | No
EL16KC1-048-230A** | CK40HT-51/61C+TDR | EL180UH100NE60C | R-454B | - - - | - - - | - - - | 48000 | 14.3 | 12.2 | 215660532 | All | USA | No
EL16KC1-048-230A** | CK40HT-51/61C+TDR | EL195UH100NE60C | R-454B | - - - | - - - | - - - | 48000 | 13.8 | 12 | 217505538 | All | USA,Canada | No
EL16KC1-048-230A** | CK40HT-51/61C+TDR | EL196UH090XE48C | R-454B | - - - | - - - | - - - | 48000 | 14.7 | 12.4 | 217469041 | All | USA,Canada | No
EL16KC1-048-230A** | CK40HT-51/61C+TDR | EL196UH110XE60C | R-454B | - - - | - - - | - - - | 48000 | 14.7 | 12.6 | 215660534 | All | USA,Canada | No
EL16KC1-048-230A** | CK40HT-51/61C+TDR | EL280UH110E48C | R-454B | - - - | - - - | - - - | 48000 | 14.7 | 12.6 | 215660536 | All | USA | No
EL16KC1-048-230A** | CK40HT-51/61C+TDR | EL280UH110E60C | R-454B | - - - | - - - | - - - | 48000 | 14.7 | 12.8 | 215660538 | All | USA | No
EL16KC1-048-230A** | CK40HT-51/61C+TDR | EL280UH110XE60C | R-454B | - - - | - - - | - - - | 48000 | 14.7 | 12.8 | 215660540 | All | USA | No
EL16KC1-048-230A** | CK40HT-51/61C+TDR | EL297UH090XV36C | R-454B | - - - | - - - | - - - | 48000 | 14.7 | 12.4 | 215660542 | All | USA,Canada | No
EL16KC1-048-230A** | CK40HT-51/61C+TDR | EL297UH090XV48C | R-454B | - - - | - - - | - - - | 48000 | 14.4 | 12.4 | 215660544 | All | USA,Canada | No
EL16KC1-048-230A** | CK40HT-51/61C+TDR | EL297UH090XV60C | R-454B | - - - | - - - | - - - | 48000 | 14.3 | 12.4 | 215660546 | All | USA,Canada | No
EL16KC1-048-230A** | CK40HT-51/61C+TDR | EL297UH110XE60C | R-454B | - - - | - - - | - - - | 48000 | 14.7 | 12.6 | 215660548 | All | USA,Canada | No
EL16KC1-048-230A** | CK40HT-51/61C+TDR | EL297UH110XV48C | R-454B | - - - | - - - | - - - | 48000 | 14.7 | 12.4 | 215660550 | All | USA,Canada | No
EL16KC1-048-230A** | CK40HT-51/61C+TDR | EL297UH110XV60C | R-454B | - - - | - - - | - - - | 48000 | 14.7 | 12.4 | 215660552 | All | USA,Canada | No
EL16KC1-048-230A** | CK40HT-51/61C+TDR | ML180UH090E60C | R-454B | - - - | - - - | - - - | 48000 | 14.7 | 12.8 | 215660554 | All | USA | No
EL16KC1-048-230A** | CK40HT-51/61C+TDR | ML180UH110E60C | R-454B | - - - | - - - | - - - | 48000 | 14.7 | 12.4 | 215660556 | All | USA | No
EL16KC1-048-230A** | CK40HT-51/61C+TDR | ML180UH110V60C | R-454B | - - - | - - - | - - - | 48000 | 15.2 | 12.8 | 215660558 | All | USA | No
EL16KC1-048-230A** | CK40HT-51/61C+TDR | ML180UH110XE60C | R-454B | - - - | - - - | - - - | 48000 | 14.7 | 12.4 | 215660560 | All | USA | No
EL16KC1-048-230A** | CK40HT-51/61C+TDR | ML193UH090XE48C | R-454B | - - - | - - - | - - - | 48000 | 14.7 | 12.4 | 215660562 | All | USA | No
EL16KC1-048-230A** | CK40HT-51/61C+TDR | ML193UH110XE48C | R-454B | - - - | - - - | - - - | 48000 | 14.7 | 12.6 | 215660564 | All | USA | No
EL16KC1-048-230A** | CK40HT-51/61C+TDR | ML193UH110XE60C | R-454B | - - - | - - - | - - - | 48000 | 14.7 | 12.4 | 215660566 | All | USA | No
EL16KC1-048-230A** | CK40HT-51/61C+TDR | ML196UH090XE48C | R-454B | - - - | - - - | - - - | 48000 | 14.7 | 12.4 | 215660568 | All | USA,Canada | No
EL16KC1-048-230A** | CK40HT-51/61C+TDR | ML196UH090XE60C | R-454B | - - - | - - - | - - - | 48000 | 14.7 | 12.4 | 215660571 | All | USA,Canada | No
EL16KC1-048-230A** | CK40HT-51/61C+TDR | ML196UH110XE60C | R-454B | - - - | - - - | - - - | 48000 | 14.7 | 12.4 | 215660573 | All | USA,Canada | No
EL16KC1-048-230A** | CK40HT-51/61C+TDR | ML296UH090XV48C | R-454B | - - - | - - - | - - - | 49000 | 14.7 | 12.4 | 215981037 | All | USA,Canada | No
EL16KC1-048-230A** | CK40HT-51/61C+TDR | ML296UH110XV60C | R-454B | - - - | - - - | - - - | 48500 | 14.7 | 12.6 | 215981039 | All | USA,Canada | No
EL16KC1-048-230A** | CK40HT-51/61C+TDR | SL280UH080NV48B | R-454B | - - - | - - - | - - - | 48000 | 14.7 | 12.4 | 215660575 | All | USA | No
EL16KC1-048-230A** | CK40HT-51/61C+TDR | SL280UH080NV60C | R-454B | - - - | - - - | - - - | 48000 | 14.7 | 12.6 | 215660577 | All | USA | No
EL16KC1-048-230A** | CK40HT-51/61C+TDR | SL280UH090V60C | R-454B | - - - | - - - | - - - | 48000 | 14.7 | 12.6 | 215660579 | All | USA | No
EL16KC1-048-230A** | CK40HT-51/61C+TDR | SL280UH090XV60C | R-454B | - - - | - - - | - - - | 48000 | 14.7 | 12.6 | 215660581 | All | USA | No
EL16KC1-048-230A** | CK40HT-51/61C+TDR | SL280UH100NV60C | R-454B | - - - | - - - | - - - | 48000 | 14.7 | 12.6 | 215660583 | All | USA | No
EL16KC1-048-230A** | CK40HT-51/61C+TDR | SL280UH110V60C | R-454B | - - - | - - - | - - - | 48000 | 14.7 | 12.4 | 215660585 | All | USA | No
EL16KC1-048-230A** | CK40HT-51/61C+TDR | SL280UH110XV60C | R-454B | - - - | - - - | - - - | 48000 | 14.7 | 12.4 | 215660587 | All | USA | No
EL16KC1-048-230A** | CK40HT-51/61C+TDR | SL297UH080NV48C | R-454B | - - - | - - - | - - - | 48000 | 13.8 | 11.7 | 217588936 | All | USA,Canada | No
EL16KC1-048-230A** | CK40HT-51/61C+TDR | SL297UH080NV60C | R-454B | - - - | - - - | - - - | 48000 | 14.7 | 12.4 | 217588984 | All | USA,Canada | No
EL16KC1-048-230A** | CK40HT-51/61C+TDR | SLP99UH090XV48C | R-454B | - - - | - - - | - - - | 48000 | 14.7 | 12.4 | 215660589 | All | USA,Canada | No
EL16KC1-048-230A** | CK40HT-51/61C+TDR | SLP99UH090XV60C | R-454B | - - - | - - - | - - - | 48000 | 14.3 | 12.4 | 215660591 | All | USA,Canada | No
EL16KC1-048-230A** | CK40HT-51/61C+TDR | SLP99UH110XV60C | R-454B | - - - | - - - | - - - | 48000 | 14.7 | 12.4 | 215660593 | All | USA,Canada | No
EL16KC1-048-230A** | CK40HT-60D+TDR | EL180UH100NE60C | R-454B | - - - | - - - | - - - | 48000 | 14.3 | 12.2 | 215660597 | All | USA | No
EL16KC1-048-230A** | CK40HT-60D+TDR | EL195UH100NE60C | R-454B | - - - | - - - | - - - | 47500 | 13.8 | 12 | 217505541 | All | USA,Canada | No
EL16KC1-048-230A** | CK40HT-60D+TDR | EL196UH090XE48C | R-454B | - - - | - - - | - - - | 48000 | 14.7 | 12.4 | 215660599 | All | USA,Canada | No
EL16KC1-048-230A** | CK40HT-60D+TDR | EL196UH110XE60C | R-454B | - - - | - - - | - - - | 48000 | 14.7 | 12.6 | 215660601 | All | USA,Canada | No
EL16KC1-048-230A** | CK40HT-60D+TDR | EL297UH110XV60C | R-454B | - - - | - - - | - - - | 48000 | 14.7 | 12.4 | 215660603 | All | USA,Canada | No
EL16KC1-048-230A** | CK40HT-60D+TDR | EL297UH135XE60D | R-454B | - - - | - - - | - - - | 48000 | 14.7 | 12.4 | 215660605 | All | USA,Canada | No
EL16KC1-048-230A** | CK40HT-60D+TDR | EL297UH135XV60D | R-454B | - - - | - - - | - - - | 48000 | 14.7 | 12.4 | 215660607 | All | USA,Canada | No
EL16KC1-048-230A** | CK40HT-60D+TDR | ML180UH090E48B | R-454B | - - - | - - - | - - - | 48000 | 14.7 | 12.6 | 215660609 | All | USA | No
EL16KC1-048-230A** | CK40HT-60D+TDR | ML180UH090E60C | R-454B | - - - | - - - | - - - | 47500 | 14.7 | 12.8 | 215660611 | All | USA | No
EL16KC1-048-230A** | CK40HT-60D+TDR | ML180UH110E60C | R-454B | - - - | - - - | - - - | 48000 | 14.7 | 12.4 | 215660613 | All | USA | No
EL16KC1-048-230A** | CK40HT-60D+TDR | ML180UH110XE60C | R-454B | - - - | - - - | - - - | 48000 | 14.7 | 12.4 | 215660615 | All | USA | No
EL16KC1-048-230A** | CK40HT-60D+TDR | ML180UH135E60D | R-454B | - - - | - - - | - - - | 48000 | 14.7 | 12.4 | 215660617 | All | USA | No
EL16KC1-048-230A** | CK40HT-60D+TDR | ML193UH090XE48C | R-454B | - - - | - - - | - - - | 48000 | 14.7 | 12.4 | 215660619 | All | USA | No
EL16KC1-048-230A** | CK40HT-60D+TDR | ML193UH110XE60C | R-454B | - - - | - - - | - - - | 48000 | 14.7 | 12.4 | 215660621 | All | USA | No
EL16KC1-048-230A** | CK40HT-60D+TDR | ML196UH090XE48C | R-454B | - - - | - - - | - - - | 48000 | 14.7 | 12.4 | 215660623 | All | USA,Canada | No
EL16KC1-048-230A** | CK40HT-60D+TDR | ML196UH110XE60C | R-454B | - - - | - - - | - - - | 48000 | 14.7 | 12.4 | 215660625 | All | USA,Canada | No
EL16KC1-048-230A** | CK40HT-60D+TDR | ML196UH135XE60D | R-454B | - - - | - - - | - - - | 48000 | 14.7 | 12.4 | 215660628 | All | USA,Canada | No
EL16KC1-048-230A** | CK40HT-60D+TDR | SL280UH080NV60C | R-454B | - - - | - - - | - - - | 48000 | 14.7 | 12.6 | 215660630 | All | USA | No
EL16KC1-048-230A** | CK40HT-60D+TDR | SL280UH090V60C | R-454B | - - - | - - - | - - - | 48000 | 14.7 | 12.4 | 217469047 | All | USA | No
EL16KC1-048-230A** | CK40HT-60D+TDR | SL280UH135V60D | R-454B | - - - | - - - | - - - | 47000 | 14.7 | 12.6 | 215660632 | All | USA | No
EL16KC1-048-230A** | CK40HT-60D+TDR | SL297UH080NV48C | R-454B | - - - | - - - | - - - | 47500 | 13.8 | 11.7 | 217588937 | All | USA,Canada | No
EL16KC1-048-230A** | CK40HT-60D+TDR | SL297UH080NV60C | R-454B | - - - | - - - | - - - | 48000 | 14.7 | 12.4 | 217588985 | All | USA,Canada | No
EL16KC1-048-230A** | CK40HT-60D+TDR | SLP99UH090XV60C | R-454B | - - - | - - - | - - - | 48000 | 14.7 | 12.4 | 215660634 | All | USA,Canada | No
EL16KC1-048-230A** | CK40HT-60D+TDR | SLP99UH135XV60D | R-454B | - - - | - - - | - - - | 48000 | 14.7 | 12.4 | 215660636 | All | USA,Canada | No
EL16KC1-060-230A** | CBK45UHET-060-230 | - - - | R-454B | - - - | - - - | - - - | 56500 | 13.8 | 12 | 215722564 | All | USA,Canada | No
EL16KC1-060-230A** | CBK45UHVT-048-230 | - - - | R-454B | - - - | - - - | - - - | 57000 | 13.8 | 12 | 215722565 | All | USA,Canada | No
EL16KC1-060-230A** | CBK45UHVT-060-230 | - - - | R-454B | - - - | - - - | - - - | 56500 | 13.8 | 12 | 215722566 | All | USA,Canada | No
EL16KC1-060-230A** | CBK47UHET-048-230 | - - - | R-454B | - - - | - - - | - - - | 58000 | 13.8 | 12 | 215722567 | All | USA,Canada | No
EL16KC1-060-230A** | CBK47UHET-048-460- | - - - | R-454B | - - - | - - - | - - - | 58000 | 13.8 | 12 | 217595373 | All | USA,Canada | No
EL16KC1-060-230A** | CBK48MVT-048-230 | - - - | R-454B | - - - | - - - | - - - | 57500 | 14.3 | 12 | 215722568 | All | USA,Canada | No
EL16KC1-060-230A** | CBK48MVT-060-230 | - - - | R-454B | - - - | - - - | - - - | 56500 | 13.8 | 12 | 215722569 | All | USA,Canada | No
EL16KC1-060-230A** | CK40[C,U]T-48C+TDR | EL297UH110XV60C | R-454B | - - - | - - - | - - - | 57500 | 13.8 | 12 | 215722570 | All | USA,Canada | No
EL16KC1-060-230A** | CK40[C,U]T-48C+TDR | ML180UH110V60C | R-454B | - - - | - - - | - - - | 57000 | 14.3 | 12.2 | 215722571 | All | USA | No
EL16KC1-060-230A** | CK40[C,U]T-48C+TDR | ML196UH090XE60C | R-454B | - - - | - - - | - - - | 57500 | 13.8 | 12 | 215722572 | All | USA,Canada | No
EL16KC1-060-230A** | CK40[C,U]T-48C+TDR | ML296UH110XV60C | R-454B | - - - | - - - | - - - | 57500 | 13.8 | 12 | 215981049 | All | USA,Canada | No
EL16KC1-060-230A** | CK40[C,U]T-48C+TDR | SL280UH080NV60C | R-454B | - - - | - - - | - - - | 57500 | 13.8 | 12 | 215722573 | All | USA | No
EL16KC1-060-230A** | CK40[C,U]T-48C+TDR | SL280UH090V60C | R-454B | - - - | - - - | - - - | 57500 | 13.8 | 12 | 215722574 | All | USA | No
EL16KC1-060-230A** | CK40[C,U]T-48C+TDR | SL280UH090XV60C | R-454B | - - - | - - - | - - - | 57500 | 13.8 | 12 | 215722575 | All | USA | No
EL16KC1-060-230A** | CK40[C,U]T-48C+TDR | SL280UH110V60C | R-454B | - - - | - - - | - - - | 57500 | 13.8 | 12 | 215722576 | All | USA | No
EL16KC1-060-230A** | CK40[C,U]T-48C+TDR | SL280UH110XV60C | R-454B | - - - | - - - | - - - | 57500 | 13.8 | 12 | 215722577 | All | USA | No
EL16KC1-060-230A** | CK40[C,U]T-48C+TDR | SLP99UH110XV60C | R-454B | - - - | - - - | - - - | 57000 | 13.8 | 12 | 215722578 | All | USA,Canada | No
EL16KC1-060-230A** | CK40[C,U]T-49C+TDR | EL196UH110XE60C | R-454B | - - - | - - - | - - - | 56500 | 13.8 | 12 | 215722579 | All | USA,Canada | No
EL16KC1-060-230A** | CK40[C,U]T-49C+TDR | EL280UH110E60C | R-454B | - - - | - - - | - - - | 57000 | 13.8 | 12.2 | 215722580 | All | USA | No
EL16KC1-060-230A** | CK40[C,U]T-49C+TDR | EL280UH110XE60C | R-454B | - - - | - - - | - - - | 57000 | 13.8 | 12.2 | 215722581 | All | USA | No
EL16KC1-060-230A** | CK40[C,U]T-49C+TDR | EL297UH090XV48C | R-454B | - - - | - - - | - - - | 58500 | 13.8 | 12 | 215722582 | All | USA,Canada | No
EL16KC1-060-230A** | CK40[C,U]T-49C+TDR | EL297UH090XV60C | R-454B | - - - | - - - | - - - | 57500 | 13.8 | 12 | 215722583 | All | USA,Canada | No
EL16KC1-060-230A** | CK40[C,U]T-49C+TDR | EL297UH110XE60C | R-454B | - - - | - - - | - - - | 56500 | 13.8 | 12 | 215722584 | All | USA,Canada | No
EL16KC1-060-230A** | CK40[C,U]T-49C+TDR | EL297UH110XV60C | R-454B | - - - | - - - | - - - | 57500 | 13.8 | 12.2 | 215722585 | All | USA,Canada | No
EL16KC1-060-230A** | CK40[C,U]T-49C+TDR | ML180UH090E60C | R-454B | - - - | - - - | - - - | 57000 | 13.8 | 12.2 | 215722586 | All | USA | No
EL16KC1-060-230A** | CK40[C,U]T-49C+TDR | ML180UH110E60C | R-454B | - - - | - - - | - - - | 56500 | 13.8 | 12.2 | 215722587 | All | USA | No
EL16KC1-060-230A** | CK40[C,U]T-49C+TDR | ML180UH110V60C | R-454B | - - - | - - - | - - - | 58000 | 14.3 | 12.2 | 215722588 | All | USA | No
EL16KC1-060-230A** | CK40[C,U]T-49C+TDR | ML180UH110XE60C | R-454B | - - - | - - - | - - - | 56500 | 13.8 | 12.2 | 215722589 | All | USA | No
EL16KC1-060-230A** | CK40[C,U]T-49C+TDR | ML193UH110XE60C | R-454B | - - - | - - - | - - - | 57500 | 13.8 | 11.7 | 215722590 | All | USA | No
EL16KC1-060-230A** | CK40[C,U]T-49C+TDR | ML196UH090XE60C | R-454B | - - - | - - - | - - - | 58500 | 13.8 | 12 | 215722591 | All | USA,Canada | No
EL16KC1-060-230A** | CK40[C,U]T-49C+TDR | ML196UH110XE60C | R-454B | - - - | - - - | - - - | 56500 | 13.8 | 12 | 215722592 | All | USA,Canada | No
EL16KC1-060-230A** | CK40[C,U]T-49C+TDR | ML296UH090XV48C | R-454B | - - - | - - - | - - - | 59000 | 13.8 | 12.2 | 215981051 | All | USA,Canada | No
EL16KC1-060-230A** | CK40[C,U]T-49C+TDR | ML296UH110XV60C | R-454B | - - - | - - - | - - - | 59000 | 14.3 | 12 | 215981053 | All | USA,Canada | No
EL16KC1-060-230A** | CK40[C,U]T-49C+TDR | SL280UH080NV60C | R-454B | - - - | - - - | - - - | 58500 | 14.3 | 12 | 215722593 | All | USA | No
EL16KC1-060-230A** | CK40[C,U]T-49C+TDR | SL280UH090V60C | R-454B | - - - | - - - | - - - | 58000 | 14.3 | 11.7 | 215722594 | All | USA | No
EL16KC1-060-230A** | CK40[C,U]T-49C+TDR | SL280UH090XV60C | R-454B | - - - | - - - | - - - | 58000 | 14.3 | 11.7 | 215722595 | All | USA | No
EL16KC1-060-230A** | CK40[C,U]T-49C+TDR | SL280UH100NV60C | R-454B | - - - | - - - | - - - | 58500 | 14.3 | 12 | 215722596 | All | USA | No
EL16KC1-060-230A** | CK40[C,U]T-49C+TDR | SL280UH110V60C | R-454B | - - - | - - - | - - - | 57500 | 13.8 | 11.5 | 215722597 | All | USA | No
EL16KC1-060-230A** | CK40[C,U]T-49C+TDR | SL280UH110XV60C | R-454B | - - - | - - - | - - - | 57500 | 13.8 | 11.5 | 215722598 | All | USA | No
EL16KC1-060-230A** | CK40[C,U]T-49C+TDR | SL297UH080NV60C | R-454B | - - - | - - - | - - - | 58500 | 13.8 | 12 | 217588986 | All | USA,Canada | No
EL16KC1-060-230A** | CK40[C,U]T-49C+TDR | SLP99UH090XV48C | R-454B | - - - | - - - | - - - | 58500 | 13.8 | 12 | 215722599 | All | USA,Canada | No
EL16KC1-060-230A** | CK40[C,U]T-49C+TDR | SLP99UH090XV60C | R-454B | - - - | - - - | - - - | 57500 | 13.8 | 11.5 | 215722600 | All | USA,Canada | No
EL16KC1-060-230A** | CK40[C,U]T-49C+TDR | SLP99UH110XV60C | R-454B | - - - | - - - | - - - | 57500 | 13.8 | 12.2 | 215722601 | All | USA,Canada | No
EL16KC1-060-230A** | CK40[C,U]T-50/60C+TDR | EL196UH110XE60C | R-454B | - - - | - - - | - - - | 55000 | 13.8 | 12 | 215722602 | All | USA,Canada | No
EL16KC1-060-230A** | CK40[C,U]T-50/60C+TDR | ML180UH090E60C | R-454B | - - - | - - - | - - - | 55000 | 13.8 | 11.7 | 215722603 | All | USA | No
EL16KC1-060-230A** | CK40[C,U]T-50/60C+TDR | ML180UH110V60C | R-454B | - - - | - - - | - - - | 56500 | 13.8 | 11.7 | 215722604 | All | USA | No
EL16KC1-060-230A** | CK40[C,U]T-50/60C+TDR | ML196UH110XE60C | R-454B | - - - | - - - | - - - | 55000 | 13.8 | 11.5 | 215722605 | All | USA,Canada | No
EL16KC1-060-230A** | CK40[C,U]T-50/60C+TDR | ML296UH110XV60C | R-454B | - - - | - - - | - - - | 57000 | 13.8 | 12 | 215981054 | All | USA,Canada | No
EL16KC1-060-230A** | CK40[C,U]T-50/60C+TDR | SL280UH080NV60C | R-454B | - - - | - - - | - - - | 56500 | 13.8 | 11.7 | 215722606 | All | USA | No
EL16KC1-060-230A** | CK40[C,U]T-50/60C+TDR | SLP99UH110XV60C | R-454B | - - - | - - - | - - - | 57000 | 13.8 | 12 | 217469031 | All | USA,Canada | No
EL16KC1-060-230A** | CK40[C,U]T-60C+TDR | - - - | R-454B | - - - | - - - | - - - | 57000 | 13.8 | 11.2 | 215722563 | All | USA,Canada | No
EL16KC1-060-230A** | CK40[C,U]T-60C+TDR | EL180UH100NE60C | R-454B | - - - | - - - | - - - | 57500 | 13.8 | 12 | 215722607 | All | USA | No
EL16KC1-060-230A** | CK40[C,U]T-60C+TDR | EL195UH100NE60C | R-454B | - - - | - - - | - - - | 58500 | 13.8 | 12.2 | 217616528 | All | USA,Canada | No
EL16KC1-060-230A** | CK40[C,U]T-60C+TDR | EL196UH110XE60C | R-454B | - - - | - - - | - - - | 57500 | 14.3 | 12.2 | 215722608 | All | USA,Canada | No
EL16KC1-060-230A** | CK40[C,U]T-60C+TDR | EL280UH110E60C | R-454B | - - - | - - - | - - - | 60000 | 14.3 | 12.4 | 215722609 | All | USA | No
EL16KC1-060-230A** | CK40[C,U]T-60C+TDR | EL280UH110XE60C | R-454B | - - - | - - - | - - - | 60000 | 14.3 | 12.4 | 215722610 | All | USA | No
EL16KC1-060-230A** | CK40[C,U]T-60C+TDR | EL297UH090XV48C | R-454B | - - - | - - - | - - - | 58500 | 13.8 | 12.2 | 215722611 | All | USA,Canada | No
EL16KC1-060-230A** | CK40[C,U]T-60C+TDR | EL297UH090XV60C | R-454B | - - - | - - - | - - - | 58500 | 13.8 | 12.2 | 215722612 | All | USA,Canada | No
EL16KC1-060-230A** | CK40[C,U]T-60C+TDR | EL297UH110XE60C | R-454B | - - - | - - - | - - - | 57500 | 13.8 | 12.2 | 215722613 | All | USA,Canada | No
EL16KC1-060-230A** | CK40[C,U]T-60C+TDR | EL297UH110XV48C | R-454B | - - - | - - - | - - - | 58500 | 14.3 | 12.4 | 215722614 | All | USA,Canada | No
EL16KC1-060-230A** | CK40[C,U]T-60C+TDR | EL297UH110XV60C | R-454B | - - - | - - - | - - - | 58500 | 14.3 | 12.4 | 215722615 | All | USA,Canada | No
EL16KC1-060-230A** | CK40[C,U]T-60C+TDR | ML180UH070V48B | R-454B | - - - | - - - | - - - | 60000 | 14.3 | 12.4 | 215722616 | All | USA | No
EL16KC1-060-230A** | CK40[C,U]T-60C+TDR | ML180UH090E60C | R-454B | - - - | - - - | - - - | 60000 | 14.3 | 12.4 | 215722617 | All | USA | No
EL16KC1-060-230A** | CK40[C,U]T-60C+TDR | ML180UH110E60C | R-454B | - - - | - - - | - - - | 57500 | 14.3 | 12.2 | 215722618 | All | USA | No
EL16KC1-060-230A** | CK40[C,U]T-60C+TDR | ML180UH110V60C | R-454B | - - - | - - - | - - - | 59000 | 14.7 | 12.2 | 215722619 | All | USA | No
EL16KC1-060-230A** | CK40[C,U]T-60C+TDR | ML180UH110XE60C | R-454B | - - - | - - - | - - - | 57500 | 14.3 | 12.2 | 215722620 | All | USA | No
EL16KC1-060-230A** | CK40[C,U]T-60C+TDR | ML193UH110XE60C | R-454B | - - - | - - - | - - - | 58500 | 14.3 | 12 | 215722621 | All | USA | No
EL16KC1-060-230A** | CK40[C,U]T-60C+TDR | ML196UH090XE60C | R-454B | - - - | - - - | - - - | 59500 | 14.3 | 12.4 | 215722622 | All | USA,Canada | No
EL16KC1-060-230A** | CK40[C,U]T-60C+TDR | ML196UH110XE60C | R-454B | - - - | - - - | - - - | 57500 | 13.8 | 12.2 | 215722623 | All | USA,Canada | No
EL16KC1-060-230A** | CK40[C,U]T-60C+TDR | ML296UH090XV48C | R-454B | - - - | - - - | - - - | 60000 | 14.3 | 12.4 | 215981056 | All | USA,Canada | No
EL16KC1-060-230A** | CK40[C,U]T-60C+TDR | ML296UH110XV60C | R-454B | - - - | - - - | - - - | 59500 | 14.3 | 12.4 | 215981059 | All | USA,Canada | No
EL16KC1-060-230A** | CK40[C,U]T-60C+TDR | SL280UH080NV60C | R-454B | - - - | - - - | - - - | 59500 | 14.3 | 12.4 | 215722624 | All | USA | No
EL16KC1-060-230A** | CK40[C,U]T-60C+TDR | SL280UH090V60C | R-454B | - - - | - - - | - - - | 58500 | 14.3 | 12 | 215722625 | All | USA | No
EL16KC1-060-230A** | CK40[C,U]T-60C+TDR | SL280UH090XV60C | R-454B | - - - | - - - | - - - | 58500 | 14.3 | 12 | 215722626 | All | USA | No
EL16KC1-060-230A** | CK40[C,U]T-60C+TDR | SL280UH100NV60C | R-454B | - - - | - - - | - - - | 59500 | 14.3 | 12.4 | 215722627 | All | USA | No
EL16KC1-060-230A** | CK40[C,U]T-60C+TDR | SL280UH110V60C | R-454B | - - - | - - - | - - - | 58500 | 14.3 | 12.4 | 215722628 | All | USA | No
EL16KC1-060-230A** | CK40[C,U]T-60C+TDR | SL280UH110XV60C | R-454B | - - - | - - - | - - - | 58500 | 14.3 | 12.4 | 215722629 | All | USA | No
EL16KC1-060-230A** | CK40[C,U]T-60C+TDR | SL297UH080NV60C | R-454B | - - - | - - - | - - - | 59500 | 13.8 | 12.2 | 217588987 | All | USA,Canada | No
EL16KC1-060-230A** | CK40[C,U]T-60C+TDR | SLP99UH090XV48C | R-454B | - - - | - - - | - - - | 59500 | 13.8 | 12.2 | 215722630 | All | USA,Canada | No
EL16KC1-060-230A** | CK40[C,U]T-60C+TDR | SLP99UH090XV60C | R-454B | - - - | - - - | - - - | 58500 | 13.8 | 11.7 | 215722631 | All | USA,Canada | No
EL16KC1-060-230A** | CK40[C,U]T-60C+TDR | SLP99UH110XV60C | R-454B | - - - | - - - | - - - | 58500 | 14.3 | 12.4 | 215722632 | All | USA,Canada | No
EL16KC1-060-230A** | CK40[C,U]T-60D+TDR | EL180UH100NE60C | R-454B | - - - | - - - | - - - | 57000 | 13.8 | 12 | 215722633 | All | USA | No
EL16KC1-060-230A** | CK40[C,U]T-60D+TDR | EL195UH100NE60C | R-454B | - - - | - - - | - - - | 57500 | 13.8 | 12 | 217490898 | All | USA,Canada | No
EL16KC1-060-230A** | CK40[C,U]T-60D+TDR | EL297UH110XV60C | R-454B | - - - | - - - | - - - | 58000 | 13.8 | 12 | 215722634 | All | USA,Canada | No
EL16KC1-060-230A** | CK40[C,U]T-60D+TDR | EL297UH135XE60D | R-454B | - - - | - - - | - - - | 57000 | 13.8 | 12 | 215722635 | All | USA,Canada | No
EL16KC1-060-230A** | CK40[C,U]T-60D+TDR | EL297UH135XV60D | R-454B | - - - | - - - | - - - | 58000 | 14.3 | 12.4 | 215722636 | All | USA,Canada | No
EL16KC1-060-230A** | CK40[C,U]T-60D+TDR | ML180UH135E60D | R-454B | - - - | - - - | - - - | 56500 | 13.8 | 12.2 | 215722637 | All | USA | No
EL16KC1-060-230A** | CK40[C,U]T-60D+TDR | ML196UH110XE60C | R-454B | - - - | - - - | - - - | 59500 | 13.8 | 12 | 215722638 | All | USA,Canada | No
EL16KC1-060-230A** | CK40[C,U]T-60D+TDR | ML196UH135XE60D | R-454B | - - - | - - - | - - - | 57500 | 14.3 | 11.7 | 215722639 | All | USA,Canada | No
EL16KC1-060-230A** | CK40[C,U]T-60D+TDR | SL280UH135V60D | R-454B | - - - | - - - | - - - | 58000 | 14.3 | 12.4 | 215722640 | All | USA | No
EL16KC1-060-230A** | CK40[C,U]T-60D+TDR | SL297UH080NV60C | R-454B | - - - | - - - | - - - | 58500 | 13.8 | 12.2 | 217588988 | All | USA,Canada | No
EL16KC1-060-230A** | CK40[C,U]T-60D+TDR | SLP99UH135XV60D | R-454B | - - - | - - - | - - - | 58000 | 14.3 | 12.4 | 215722641 | All | USA,Canada | No
EL16KC1-060-230A** | CK40DT-48C+TDR | SL280DF110V60C | R-454B | - - - | - - - | - - - | 57000 | 13.8 | 12 | 215722642 | All | USA | No
EL16KC1-060-230A** | CK40DT-50/60C+TDR | ML180DF110E60C | R-454B | - - - | - - - | - - - | 56500 | 14.3 | 12 | 215722643 | All | USA | No
EL16KC1-060-230A** | CK40DT-50/60C+TDR | SL280DF090V60C | R-454B | - - - | - - - | - - - | 57000 | 13.8 | 11.5 | 215722644 | All | USA | No
EL16KC1-060-230A** | CK40DT-50/60C+TDR | SL280DF110V60C | R-454B | - - - | - - - | - - - | 57000 | 13.8 | 12 | 215722645 | All | USA | No
EL16KC1-060-230A** | CK40HT-42C+TDR | ML180UH110V60C | R-454B | - - - | - - - | - - - | 57000 | 14.3 | 12.2 | 215722646 | All | USA | No
EL16KC1-060-230A** | CK40HT-42C+TDR | SLP99UH110XV60C | R-454B | - - - | - - - | - - - | 57500 | 13.8 | 12 | 217469032 | All | USA,Canada | No
EL16KC1-060-230A** | CK40HT-48C+TDR | ML180UH090E60C | R-454B | - - - | - - - | - - - | 57500 | 13.8 | 12 | 215722648 | All | USA | No
EL16KC1-060-230A** | CK40HT-48C+TDR | ML180UH110V60C | R-454B | - - - | - - - | - - - | 56500 | 13.8 | 12 | 215722649 | All | USA | No
EL16KC1-060-230A** | CK40HT-48C+TDR | ML296UH110XV60C | R-454B | - - - | - - - | - - - | 57000 | 13.8 | 12 | 215981061 | All | USA,Canada | No
EL16KC1-060-230A** | CK40HT-48C+TDR | SLP99UH110XV60C | R-454B | - - - | - - - | - - - | 57000 | 13.8 | 12 | 217469033 | All | USA,Canada | No
EL16KC1-060-230A** | CK40HT-51/61C+TDR | EL180UH100NE60C | R-454B | - - - | - - - | - - - | 54000 | 13.8 | 12.2 | 217560199 | All | USA | No
EL16KC1-060-230A** | CK40HT-51/61C+TDR | EL196UH110XE60C | R-454B | - - - | - - - | - - - | 56500 | 13.8 | 12.2 | 215722650 | All | USA,Canada | No
EL16KC1-060-230A** | CK40HT-51/61C+TDR | EL280UH110E60C | R-454B | - - - | - - - | - - - | 57000 | 13.8 | 12 | 215722651 | All | USA | No
EL16KC1-060-230A** | CK40HT-51/61C+TDR | EL280UH110XE60C | R-454B | - - - | - - - | - - - | 57000 | 13.8 | 12 | 215722652 | All | USA | No
EL16KC1-060-230A** | CK40HT-51/61C+TDR | EL297UH110XE60C | R-454B | - - - | - - - | - - - | 56500 | 13.8 | 12 | 215722653 | All | USA,Canada | No
EL16KC1-060-230A** | CK40HT-51/61C+TDR | ML180UH090E60C | R-454B | - - - | - - - | - - - | 56500 | 13.8 | 12.2 | 215722654 | All | USA | No
EL16KC1-060-230A** | CK40HT-51/61C+TDR | ML180UH110E60C | R-454B | - - - | - - - | - - - | 56500 | 13.8 | 12 | 215722655 | All | USA | No
EL16KC1-060-230A** | CK40HT-51/61C+TDR | ML180UH110V60C | R-454B | - - - | - - - | - - - | 58000 | 14.3 | 12.4 | 215722656 | All | USA | No
EL16KC1-060-230A** | CK40HT-51/61C+TDR | ML180UH110XE60C | R-454B | - - - | - - - | - - - | 56500 | 13.8 | 12 | 215722657 | All | USA | No
EL16KC1-060-230A** | CK40HT-51/61C+TDR | ML193UH110XE60C | R-454B | - - - | - - - | - - - | 57500 | 13.8 | 11.7 | 215722658 | All | USA | No
EL16KC1-060-230A** | CK40HT-51/61C+TDR | ML196UH110XE60C | R-454B | - - - | - - - | - - - | 56500 | 13.8 | 12 | 215722659 | All | USA,Canada | No
EL16KC1-060-230A** | CK40HT-51/61C+TDR | ML296UH090XV48C | R-454B | - - - | - - - | - - - | 58500 | 13.8 | 12 | 215981063 | All | USA,Canada | No
EL16KC1-060-230A** | CK40HT-51/61C+TDR | ML296UH110XV60C | R-454B | - - - | - - - | - - - | 59000 | 13.8 | 11.7 | 215981065 | All | USA,Canada | No
EL16KC1-060-230A** | CK40HT-51/61C+TDR | SL280UH080NV60C | R-454B | - - - | - - - | - - - | 58000 | 13.8 | 12 | 215722660 | All | USA | No
EL16KC1-060-230A** | CK40HT-51/61C+TDR | SL280UH100NV60C | R-454B | - - - | - - - | - - - | 58500 | 13.8 | 12 | 215722661 | All | USA | No
EL16KC1-060-230A** | CK40HT-51/61C+TDR | SLP99UH110XV60C | R-454B | - - - | - - - | - - - | 57500 | 14.3 | 12.4 | 217469034 | All | USA,Canada | No
EL16KC1-060-230A** | CK40HT-60D+TDR | EL196UH110XE60C | R-454B | - - - | - - - | - - - | 59000 | 13.8 | 12.2 | 215722662 | All | USA,Canada | No
EL16KC1-060-230A** | CK40HT-60D+TDR | EL297UH110XV60C | R-454B | - - - | - - - | - - - | 57500 | 13.8 | 11.7 | 215722663 | All | USA,Canada | No
EL16KC1-060-230A** | CK40HT-60D+TDR | EL297UH135XE60D | R-454B | - - - | - - - | - - - | 56500 | 13.8 | 11.7 | 215722664 | All | USA,Canada | No
EL16KC1-060-230A** | CK40HT-60D+TDR | EL297UH135XV60D | R-454B | - - - | - - - | - - - | 57500 | 13.8 | 11.7 | 215722665 | All | USA,Canada | No
EL16KC1-060-230A** | CK40HT-60D+TDR | ML180UH090E60C | R-454B | - - - | - - - | - - - | 56500 | 13.8 | 12.2 | 215722666 | All | USA | No
EL16KC1-060-230A** | CK40HT-60D+TDR | ML180UH110E60C | R-454B | - - - | - - - | - - - | 56500 | 13.8 | 12 | 215722667 | All | USA | No
EL16KC1-060-230A** | CK40HT-60D+TDR | ML180UH110XE60C | R-454B | - - - | - - - | - - - | 59000 | 13.8 | 12.2 | 215722668 | All | USA | No
EL16KC1-060-230A** | CK40HT-60D+TDR | ML180UH135E60D | R-454B | - - - | - - - | - - - | 56000 | 13.8 | 11.7 | 215722669 | All | USA | No
EL16KC1-060-230A** | CK40HT-60D+TDR | ML193UH110XE60C | R-454B | - - - | - - - | - - - | 57500 | 13.8 | 11.7 | 215722670 | All | USA | No
EL16KC1-060-230A** | CK40HT-60D+TDR | ML196UH110XE60C | R-454B | - - - | - - - | - - - | 59000 | 13.8 | 12 | 215722671 | All | USA,Canada | No
EL16KC1-060-230A** | CK40HT-60D+TDR | ML196UH135XE60D | R-454B | - - - | - - - | - - - | 57000 | 13.8 | 12.2 | 215722672 | All | USA,Canada | No
EL16KC1-060-230A** | CK40HT-60D+TDR | SL280UH080NV60C | R-454B | - - - | - - - | - - - | 59000 | 13.8 | 12.2 | 215722673 | All | USA | No
EL16KC1-060-230A** | CK40HT-60D+TDR | SL280UH090V60C | R-454B | - - - | - - - | - - - | 58500 | 13.8 | 12.2 | 217469035 | All | USA | No
EL16KC1-060-230A** | CK40HT-60D+TDR | SL280UH135V60D | R-454B | - - - | - - - | - - - | 57500 | 14.3 | 11.7 | 215722674 | All | USA | No
EL16KC1-060-230A** | CK40HT-60D+TDR | SL297UH080NV60C | R-454B | - - - | - - - | - - - | 58500 | 13.8 | 12 | 217588989 | All | USA,Canada | No
EL16KC1-060-230A** | CK40HT-60D+TDR | SLP99UH090XV60C | R-454B | - - - | - - - | - - - | 58500 | 13.8 | 12 | 215722675 | All | USA,Canada | No
EL16KC1-060-230A** | CK40HT-60D+TDR | SLP99UH135XV60D | R-454B | - - - | - - - | - - - | 57500 | 13.8 | 11.7 | 215722676 | All | USA,Canada | No
EL18KCV-024-230B** | CBK45UHET-024-230 | - - - | R-454B | - - - | - - - | - - - | 24000 | 18.5 | 13.8 | 217883522 | All | USA,Canada | No
EL18KCV-024-230B** | CBK45UHET-030-230 | - - - | R-454B | - - - | - - - | - - - | 24000 | 18 | 14 | 217883523 | All | USA,Canada | No
EL18KCV-024-230B** | CBK45UHPT-024-230 | - - - | R-454B | - - - | - - - | - - - | 23800 | 16.5 | 13 | 217883512 | All | USA,Canada | No
EL18KCV-024-230B** | CBK45UHPT-030-230 | - - - | R-454B | - - - | - - - | - - - | 24000 | 15 | 13 | 217883524 | All | USA,Canada | No
EL18KCV-024-230B** | CBK45UHVT-018-230 | - - - | R-454B | - - - | - - - | - - - | 23800 | 18 | 13.4 | 217883513 | All | USA,Canada | No
EL18KCV-024-230B** | CBK45UHVT-024-230 | - - - | R-454B | - - - | - - - | - - - | 24000 | 18 | 13.4 | 217883514 | All | USA,Canada | No
EL18KCV-024-230B** | CBK45UHVT-030-230 | - - - | R-454B | - - - | - - - | - - - | 24000 | 18 | 13.8 | 217883515 | All | USA,Canada | No
EL18KCV-024-230B** | CBK45UHVT-036-230 | - - - | R-454B | - - - | - - - | - - - | 24000 | 18.5 | 14 | 217883516 | All | USA,Canada | No
EL18KCV-024-230B** | CBK47UHET-018-230 | - - - | R-454B | - - - | - - - | - - - | 23800 | 18 | 13.6 | 217883517 | All | USA,Canada | No
EL18KCV-024-230B** | CBK47UHET-024-230 | - - - | R-454B | - - - | - - - | - - - | 23800 | 18 | 13.6 | 217883518 | All | USA,Canada | No
EL18KCV-024-230B** | CBK47UHET-030-230 | - - - | R-454B | - - - | - - - | - - - | 24000 | 18.5 | 13.8 | 217883519 | All | USA,Canada | No
EL18KCV-024-230B** | CBK47UHET-036-230 | - - - | R-454B | - - - | - - - | - - - | 24000 | 17 | 13 | 217883520 | All | USA,Canada | No
EL18KCV-024-230B** | CBK47UHET-036-460- | - - - | R-454B | - - - | - - - | - - - | 24000 | 17 | 13 | 217883706 | All | USA,Canada | No
EL18KCV-024-230B** | CBK47UHET-042-230 | - - - | R-454B | - - - | - - - | - - - | 24000 | 17 | 13.2 | 217883521 | All | USA,Canada | No
EL18KCV-024-230B** | CBK48MVT-018/024-230 | - - - | R-454B | - - - | - - - | - - - | 24200 | 18 | 13.6 | 217883128 | All | USA,Canada | No
EL18KCV-024-230B** | CBK48MVT-030-230 | - - - | R-454B | - - - | - - - | - - - | 24000 | 18.5 | 14 | 217883129 | All | USA,Canada | No
EL18KCV-024-230B** | CBK48MVT-036-230 | - - - | R-454B | - - - | - - - | - - - | 24000 | 18 | 14 | 217883130 | All | USA,Canada | No
EL18KCV-024-230B** | CBK48MVT-042-230 | - - - | R-454B | - - - | - - - | - - - | 24000 | 18 | 14.2 | 217883131 | All | USA,Canada | No
EL18KCV-024-230B** | CK40[C,U]T-18/24A+TDR | EL180UH040NE36A | R-454B | - - - | - - - | - - - | 22200 | 17 | 13 | 217883553 | All | USA | No
EL18KCV-024-230B** | CK40[C,U]T-18/24A+TDR | EL180UH060NE36A | R-454B | - - - | - - - | - - - | 22200 | 17 | 13 | 217883554 | All | USA | No
EL18KCV-024-230B** | CK40[C,U]T-18/24A+TDR | EL280UH045E36A | R-454B | - - - | - - - | - - - | 22200 | 16.9 | 12.8 | 217883555 | All | USA | No
EL18KCV-024-230B** | CK40[C,U]T-18/24A+TDR | ML180UH030V36A | R-454B | - - - | - - - | - - - | 22400 | 16.25 | 12.7 | 217883556 | All | USA | No
EL18KCV-024-230B** | CK40[C,U]T-18/24A+TDR | ML180UH045V36A | R-454B | - - - | - - - | - - - | 22400 | 16.25 | 12.7 | 217883557 | All | USA | No
EL18KCV-024-230B** | CK40[C,U]T-18/24A+TDR | ML180UH045XE36A | R-454B | - - - | - - - | - - - | 22600 | 17 | 12.6 | 217883558 | All | USA | No
EL18KCV-024-230B** | CK40[C,U]T-18/24A+TDR | ML180UH070E36A | R-454B | - - - | - - - | - - - | 22400 | 16.5 | 12.8 | 217883559 | All | USA | No
EL18KCV-024-230B** | CK40[C,U]T-18/24A+TDR | ML180UH070V36A | R-454B | - - - | - - - | - - - | 22600 | 16.25 | 12.7 | 217883560 | All | USA | No
EL18KCV-024-230B** | CK40[C,U]T-18/24A+TDR | ML180UH070XE36A | R-454B | - - - | - - - | - - - | 22400 | 16.5 | 13 | 217883561 | All | USA | No
EL18KCV-024-230B** | CK40[C,U]T-18/24A+TDR | SL280UH060NV36A | R-454B | - - - | - - - | - - - | 22600 | 16.25 | 12.7 | 217883546 | All | USA | No
EL18KCV-024-230B** | CK40[C,U]T-18/24A+TDR | SL280UH070V36A | R-454B | - - - | - - - | - - - | 22600 | 15.75 | 12.5 | 217883562 | All | USA | No
EL18KCV-024-230B** | CK40[C,U]T-18/24A+TDR | SL280UH070XV36A | R-454B | - - - | - - - | - - - | 22600 | 15.75 | 12.5 | 217883677 | All | USA | No
EL18KCV-024-230B** | CK40[C,U]T-18/24B+TDR | EL196UH030XE36B | R-454B | - - - | - - - | - - - | 22600 | 17 | 12 | 217883563 | All | USA,Canada | No
EL18KCV-024-230B** | CK40[C,U]T-18/24B+TDR | EL196UH045XE36B | R-454B | - - - | - - - | - - - | 22600 | 16 | 12 | 217883564 | All | USA,Canada | No
EL18KCV-024-230B** | CK40[C,U]T-18/24B+TDR | EL196UH070XE36B | R-454B | - - - | - - - | - - - | 22600 | 16 | 12 | 217883565 | All | USA,Canada | No
EL18KCV-024-230B** | CK40[C,U]T-18/24B+TDR | EL280UH045E36A | R-454B | - - - | - - - | - - - | 22200 | 16.5 | 12.8 | 217883388 | All | USA | No
EL18KCV-024-230B** | CK40[C,U]T-18/24B+TDR | EL280UH070E36A | R-454B | - - - | - - - | - - - | 22800 | 17 | 12.4 | 217883678 | All | USA | No
EL18KCV-024-230B** | CK40[C,U]T-18/24B+TDR | EL297UH045XE36B | R-454B | - - - | - - - | - - - | 22800 | 16.5 | 12.4 | 217883450 | All | USA,Canada | No
EL18KCV-024-230B** | CK40[C,U]T-18/24B+TDR | EL297UH045XV36B | R-454B | - - - | - - - | - - - | 22600 | 16.25 | 12.3 | 217883451 | All | USA,Canada | No
EL18KCV-024-230B** | CK40[C,U]T-18/24B+TDR | EL297UH070XE36B | R-454B | - - - | - - - | - - - | 22800 | 16.5 | 12.4 | 217883437 | All | USA,Canada | No
EL18KCV-024-230B** | CK40[C,U]T-18/24B+TDR | EL297UH070XV36B | R-454B | - - - | - - - | - - - | 22600 | 16.25 | 12.7 | 217883452 | All | USA,Canada | No
EL18KCV-024-230B** | CK40[C,U]T-18/24B+TDR | ML180UH070E36B | R-454B | - - - | - - - | - - - | 22200 | 16 | 12.6 | 217883566 | All | USA | No
EL18KCV-024-230B** | CK40[C,U]T-18/24B+TDR | ML180UH070V36B | R-454B | - - - | - - - | - - - | 22800 | 16.25 | 12.7 | 217883132 | All | USA | No
EL18KCV-024-230B** | CK40[C,U]T-18/24B+TDR | ML180UH070V48B | R-454B | - - - | - - - | - - - | 22800 | 16.25 | 12.7 | 217883133 | All | USA | No
EL18KCV-024-230B** | CK40[C,U]T-18/24B+TDR | ML180UH070XE36B | R-454B | - - - | - - - | - - - | 22200 | 16 | 12.6 | 217883567 | All | USA | No
EL18KCV-024-230B** | CK40[C,U]T-18/24B+TDR | ML180UH090V48B | R-454B | - - - | - - - | - - - | 22800 | 16.25 | 12.3 | 217883134 | All | USA | No
EL18KCV-024-230B** | CK40[C,U]T-18/24B+TDR | ML193UH045XE36B | R-454B | - - - | - - - | - - - | 22600 | 16.5 | 12.4 | 217883568 | All | USA | No
EL18KCV-024-230B** | CK40[C,U]T-18/24B+TDR | ML193UH070XE36B | R-454B | - - - | - - - | - - - | 22600 | 16.5 | 12.4 | 217883569 | All | USA | No
EL18KCV-024-230B** | CK40[C,U]T-18/24B+TDR | ML196UH030XE36B | R-454B | - - - | - - - | - - - | 22600 | 17 | 12.4 | 217883570 | All | USA,Canada | No
EL18KCV-024-230B** | CK40[C,U]T-18/24B+TDR | ML196UH045XE36B | R-454B | - - - | - - - | - - - | 22600 | 16 | 12 | 217883571 | All | USA,Canada | No
EL18KCV-024-230B** | CK40[C,U]T-18/24B+TDR | ML196UH070XE36B | R-454B | - - - | - - - | - - - | 22800 | 16.5 | 12.8 | 217883135 | All | USA,Canada | No
EL18KCV-024-230B** | CK40[C,U]T-18/24B+TDR | ML296UH045XV36B | R-454B | - - - | - - - | - - - | 22600 | 16.25 | 12.5 | 217883389 | All | USA,Canada | No
EL18KCV-024-230B** | CK40[C,U]T-18/24B+TDR | ML296UH070XV36B | R-454B | - - - | - - - | - - - | 22600 | 15.25 | 12.1 | 217883390 | All | USA,Canada | No
EL18KCV-024-230B** | CK40[C,U]T-18/24B+TDR | SL280UH070V36A | R-454B | - - - | - - - | - - - | 22600 | 15.75 | 12.5 | 217883136 | All | USA | No
EL18KCV-024-230B** | CK40[C,U]T-18/24B+TDR | SL280UH080NV48B | R-454B | - - - | - - - | - - - | 22600 | 15.75 | 12.5 | 217883547 | All | USA | No
EL18KCV-024-230B** | CK40[C,U]T-18/24B+TDR | SL280UH090V36B | R-454B | - - - | - - - | - - - | 22600 | 16.25 | 12.7 | 217883391 | All | USA | No
EL18KCV-024-230B** | CK40[C,U]T-18/24B+TDR | SL280UH090V48B | R-454B | - - - | - - - | - - - | 22600 | 15.75 | 12.3 | 217883392 | All | USA | No
EL18KCV-024-230B** | CK40[C,U]T-18/24B+TDR | SL297UH040NV36B | R-454B | - - - | - - - | - - - | 22600 | 16.25 | 12.5 | 217883393 | All | USA,Canada | No
EL18KCV-024-230B** | CK40[C,U]T-18/24B+TDR | SL297UH060NV36B | R-454B | - - - | - - - | - - - | 22600 | 15.75 | 12.5 | 217883394 | All | USA,Canada | No
EL18KCV-024-230B** | CK40[C,U]T-18/24B+TDR | SLP99UH070XV36B | R-454B | - - - | - - - | - - - | 22600 | 16.25 | 12.7 | 217883395 | All | USA,Canada | No
EL18KCV-024-230B** | CK40[C,U]T-24A+TDR | - - - | R-454B | - - - | - - - | - - - | 23200 | 15.5 | 12.2 | 218005872 | All | USA,Canada | No
EL18KCV-024-230B** | CK40[C,U]T-24A+TDR | EL180UH040NE36A | R-454B | - - - | - - - | - - - | 23600 | 18.5 | 13.8 | 217883572 | All | USA | No
EL18KCV-024-230B** | CK40[C,U]T-24A+TDR | EL180UH060NE36A | R-454B | - - - | - - - | - - - | 23600 | 18.5 | 13.8 | 217883573 | All | USA | No
EL18KCV-024-230B** | CK40[C,U]T-24A+TDR | EL280UH045E36A | R-454B | - - - | - - - | - - - | 23600 | 18 | 13.6 | 217883574 | All | USA | No
EL18KCV-024-230B** | CK40[C,U]T-24A+TDR | EL280UH070E36A | R-454B | - - - | - - - | - - - | 24000 | 18 | 13.2 | 217883575 | All | USA | No
EL18KCV-024-230B** | CK40[C,U]T-24A+TDR | EL280UH070XE36A | R-454B | - - - | - - - | - - - | 24000 | 18 | 13.2 | 217883576 | All | USA | No
EL18KCV-024-230B** | CK40[C,U]T-24A+TDR | ML180UH030V36A | R-454B | - - - | - - - | - - - | 23800 | 17.75 | 13.4 | 217883577 | All | USA | No
EL18KCV-024-230B** | CK40[C,U]T-24A+TDR | ML180UH045E36A | R-454B | - - - | - - - | - - - | 22000 | 16.5 | 13.4 | 217883137 | All | USA | No
EL18KCV-024-230B** | CK40[C,U]T-24A+TDR | ML180UH045V36A | R-454B | - - - | - - - | - - - | 23800 | 17.75 | 13.4 | 217883578 | All | USA | No
EL18KCV-024-230B** | CK40[C,U]T-24A+TDR | ML180UH045XE36A | R-454B | - - - | - - - | - - - | 22000 | 16.5 | 13.4 | 217883138 | All | USA | No
EL18KCV-024-230B** | CK40[C,U]T-24A+TDR | ML180UH070E36A | R-454B | - - - | - - - | - - - | 22000 | 16 | 13.6 | 217883139 | All | USA | No
EL18KCV-024-230B** | CK40[C,U]T-24A+TDR | ML180UH070V36A | R-454B | - - - | - - - | - - - | 22000 | 15.75 | 13.4 | 217883140 | All | USA | No
EL18KCV-024-230B** | CK40[C,U]T-24A+TDR | ML180UH070XE36A | R-454B | - - - | - - - | - - - | 23800 | 18 | 13.6 | 217883579 | All | USA | No
EL18KCV-024-230B** | CK40[C,U]T-24A+TDR | SL280UH060NV36A | R-454B | - - - | - - - | - - - | 24000 | 17.25 | 13.4 | 217883525 | All | USA | No
EL18KCV-024-230B** | CK40[C,U]T-24A+TDR | SL280UH070V36A | R-454B | - - - | - - - | - - - | 22000 | 15.25 | 13.2 | 217883141 | All | USA | No
EL18KCV-024-230B** | CK40[C,U]T-24A+TDR | SL280UH070XV36A | R-454B | - - - | - - - | - - - | 22000 | 15.25 | 13.2 | 217883142 | All | USA | No
EL18KCV-024-230B** | CK40[C,U]T-24B+TDR | - - - | R-454B | - - - | - - - | - - - | 23200 | 15.5 | 12.2 | 218005875 | All | USA,Canada | No
EL18KCV-024-230B** | CK40[C,U]T-24B+TDR | EL195UH040NE36B | R-454B | - - - | - - - | - - - | 24000 | 17.5 | 13.2 | 217883143 | All | USA,Canada | No
EL18KCV-024-230B** | CK40[C,U]T-24B+TDR | EL195UH060NE36B | R-454B | - - - | - - - | - - - | 24000 | 17.5 | 13.2 | 217883144 | All | USA,Canada | No
EL18KCV-024-230B** | CK40[C,U]T-24B+TDR | EL196UH030XE36B | R-454B | - - - | - - - | - - - | 23400 | 18 | 13.4 | 217883145 | All | USA,Canada | No
EL18KCV-024-230B** | CK40[C,U]T-24B+TDR | EL196UH045XE36B | R-454B | - - - | - - - | - - - | 24000 | 17.5 | 13 | 217883580 | All | USA,Canada | No
EL18KCV-024-230B** | CK40[C,U]T-24B+TDR | EL196UH070XE36B | R-454B | - - - | - - - | - - - | 24000 | 17.5 | 13 | 217883581 | All | USA,Canada | No
EL18KCV-024-230B** | CK40[C,U]T-24B+TDR | EL280UH045E36A | R-454B | - - - | - - - | - - - | 23600 | 18 | 13.8 | 217883396 | All | USA | No
EL18KCV-024-230B** | CK40[C,U]T-24B+TDR | EL280UH070E36A | R-454B | - - - | - - - | - - - | 24000 | 18 | 13.2 | 217883679 | All | USA | No
EL18KCV-024-230B** | CK40[C,U]T-24B+TDR | EL280UH090E36B | R-454B | - - - | - - - | - - - | 24000 | 18 | 13.4 | 217883146 | All | USA | No
EL18KCV-024-230B** | CK40[C,U]T-24B+TDR | EL297UH045XE36B | R-454B | - - - | - - - | - - - | 24000 | 17.5 | 13.2 | 217883453 | All | USA,Canada | No
EL18KCV-024-230B** | CK40[C,U]T-24B+TDR | EL297UH045XV36B | R-454B | - - - | - - - | - - - | 23800 | 17.25 | 13 | 217883454 | All | USA,Canada | No
EL18KCV-024-230B** | CK40[C,U]T-24B+TDR | EL297UH070XE36B | R-454B | - - - | - - - | - - - | 24000 | 17.5 | 13.4 | 217883438 | All | USA,Canada | No
EL18KCV-024-230B** | CK40[C,U]T-24B+TDR | EL297UH070XV36B | R-454B | - - - | - - - | - - - | 24000 | 17.25 | 13.4 | 217883455 | All | USA,Canada | No
EL18KCV-024-230B** | CK40[C,U]T-24B+TDR | ML180UH070E36B | R-454B | - - - | - - - | - - - | 23800 | 17.5 | 13.6 | 217883147 | All | USA | No
EL18KCV-024-230B** | CK40[C,U]T-24B+TDR | ML180UH070V36B | R-454B | - - - | - - - | - - - | 24000 | 17.75 | 13.4 | 217883148 | All | USA | No
EL18KCV-024-230B** | CK40[C,U]T-24B+TDR | ML180UH070V48B | R-454B | - - - | - - - | - - - | 24000 | 17.25 | 13.4 | 217883149 | All | USA | No
EL18KCV-024-230B** | CK40[C,U]T-24B+TDR | ML180UH070XE36B | R-454B | - - - | - - - | - - - | 23800 | 17.5 | 13.6 | 217883150 | All | USA | No
EL18KCV-024-230B** | CK40[C,U]T-24B+TDR | ML180UH090V48B | R-454B | - - - | - - - | - - - | 24000 | 17.75 | 13 | 217883151 | All | USA | No
EL18KCV-024-230B** | CK40[C,U]T-24B+TDR | ML193UH030XE36B | R-454B | - - - | - - - | - - - | 23400 | 18 | 13.4 | 217883152 | All | USA | No
EL18KCV-024-230B** | CK40[C,U]T-24B+TDR | ML193UH045XE36B | R-454B | - - - | - - - | - - - | 24000 | 18 | 13.4 | 217883153 | All | USA | No
EL18KCV-024-230B** | CK40[C,U]T-24B+TDR | ML193UH070XE36B | R-454B | - - - | - - - | - - - | 24000 | 18 | 13.4 | 217883154 | All | USA | No
EL18KCV-024-230B** | CK40[C,U]T-24B+TDR | ML196UH030XE36B | R-454B | - - - | - - - | - - - | 23400 | 18 | 13.4 | 217883155 | All | USA,Canada | No
EL18KCV-024-230B** | CK40[C,U]T-24B+TDR | ML196UH045XE36B | R-454B | - - - | - - - | - - - | 24000 | 17.5 | 13 | 217883582 | All | USA,Canada | No
EL18KCV-024-230B** | CK40[C,U]T-24B+TDR | ML196UH070XE36B | R-454B | - - - | - - - | - - - | 24000 | 18 | 13.6 | 217883156 | All | USA,Canada | No
EL18KCV-024-230B** | CK40[C,U]T-24B+TDR | ML296UH045XV36B | R-454B | - - - | - - - | - - - | 24000 | 17.25 | 13.2 | 217883157 | All | USA,Canada | No
EL18KCV-024-230B** | CK40[C,U]T-24B+TDR | ML296UH070XV36B | R-454B | - - - | - - - | - - - | 24000 | 16.75 | 12.9 | 217883158 | All | USA,Canada | No
EL18KCV-024-230B** | CK40[C,U]T-24B+TDR | SL280UH080NV48B | R-454B | - - - | - - - | - - - | 24000 | 17.25 | 13.2 | 217883526 | All | USA | No
EL18KCV-024-230B** | CK40[C,U]T-24B+TDR | SL280UH090V36B | R-454B | - - - | - - - | - - - | 24000 | 17.25 | 13.4 | 217883159 | All | USA | No
EL18KCV-024-230B** | CK40[C,U]T-24B+TDR | SL280UH090V48B | R-454B | - - - | - - - | - - - | 23800 | 16.75 | 13 | 217883160 | All | USA | No
EL18KCV-024-230B** | CK40[C,U]T-24B+TDR | SL280UH090XV48B | R-454B | - - - | - - - | - - - | 23800 | 16.75 | 13 | 217883161 | All | USA | No
EL18KCV-024-230B** | CK40[C,U]T-24B+TDR | SL297UH040NV36B | R-454B | - - - | - - - | - - - | 24000 | 17.25 | 13.2 | 217883162 | All | USA,Canada | No
EL18KCV-024-230B** | CK40[C,U]T-24B+TDR | SL297UH060NV36B | R-454B | - - - | - - - | - - - | 23800 | 16.75 | 13.2 | 217883163 | All | USA,Canada | No
EL18KCV-024-230B** | CK40[C,U]T-24B+TDR | SLP99UH070XV36B | R-454B | - - - | - - - | - - - | 24000 | 17.25 | 13.4 | 217883164 | All | USA,Canada | No
EL18KCV-024-230B** | CK40[C,U]T-30/36A+TDR | - - - | R-454B | - - - | - - - | - - - | 22400 | 14.7 | 11.7 | 218005871 | All | USA,Canada | No
EL18KCV-024-230B** | CK40[C,U]T-30/36A+TDR | EL180UH040NE36A | R-454B | - - - | - - - | - - - | 22800 | 17.5 | 13.4 | 217883583 | All | USA | No
EL18KCV-024-230B** | CK40[C,U]T-30/36A+TDR | EL180UH060NE36A | R-454B | - - - | - - - | - - - | 22800 | 17.5 | 13.4 | 217883584 | All | USA | No
EL18KCV-024-230B** | CK40[C,U]T-30/36A+TDR | EL280UH045E36A | R-454B | - - - | - - - | - - - | 22800 | 17.5 | 13.2 | 217883585 | All | USA | No
EL18KCV-024-230B** | CK40[C,U]T-30/36A+TDR | ML180UH030V36A | R-454B | - - - | - - - | - - - | 23000 | 16.75 | 13 | 217883586 | All | USA | No
EL18KCV-024-230B** | CK40[C,U]T-30/36A+TDR | ML180UH045E36A | R-454B | - - - | - - - | - - - | 23400 | 17.5 | 13 | 217883587 | All | USA | No
EL18KCV-024-230B** | CK40[C,U]T-30/36A+TDR | ML180UH045V36A | R-454B | - - - | - - - | - - - | 23000 | 16.75 | 13 | 217883588 | All | USA | No
EL18KCV-024-230B** | CK40[C,U]T-30/36A+TDR | ML180UH045XE36A | R-454B | - - - | - - - | - - - | 23400 | 17.5 | 13 | 217883589 | All | USA | No
EL18KCV-024-230B** | CK40[C,U]T-30/36A+TDR | ML180UH070E36A | R-454B | - - - | - - - | - - - | 23200 | 17 | 13.2 | 217883590 | All | USA | No
EL18KCV-024-230B** | CK40[C,U]T-30/36A+TDR | ML180UH070V36A | R-454B | - - - | - - - | - - - | 23200 | 16.75 | 13 | 217883591 | All | USA | No
EL18KCV-024-230B** | CK40[C,U]T-30/36A+TDR | ML180UH070XE36A | R-454B | - - - | - - - | - - - | 23200 | 17 | 13.4 | 217883592 | All | USA | No
EL18KCV-024-230B** | CK40[C,U]T-30/36A+TDR | SL280UH060NV36A | R-454B | - - - | - - - | - - - | 23200 | 16.25 | 13 | 217883527 | All | USA | No
EL18KCV-024-230B** | CK40[C,U]T-30/36A+TDR | SL280UH070V36A | R-454B | - - - | - - - | - - - | 23000 | 16.25 | 12.9 | 217883593 | All | USA | No
EL18KCV-024-230B** | CK40[C,U]T-30/36A+TDR | SL280UH070XV36A | R-454B | - - - | - - - | - - - | 23000 | 16.25 | 12.9 | 217883594 | All | USA | No
EL18KCV-024-230B** | CK40[C,U]T-30/36B+TDR | - - - | R-454B | - - - | - - - | - - - | 22400 | 14.7 | 11.7 | 218005880 | All | USA,Canada | No
EL18KCV-024-230B** | CK40[C,U]T-30/36B+TDR | EL195UH040NE36B | R-454B | - - - | - - - | - - - | 23400 | 17 | 12.8 | 217883165 | All | USA,Canada | No
EL18KCV-024-230B** | CK40[C,U]T-30/36B+TDR | EL195UH060NE36B | R-454B | - - - | - - - | - - - | 23400 | 17 | 12.8 | 217883166 | All | USA,Canada | No
EL18KCV-024-230B** | CK40[C,U]T-30/36B+TDR | EL196UH030XE36B | R-454B | - - - | - - - | - - - | 22600 | 17 | 13 | 217883167 | All | USA,Canada | No
EL18KCV-024-230B** | CK40[C,U]T-30/36B+TDR | EL280UH045E36A | R-454B | - - - | - - - | - - - | 23000 | 17.5 | 13.4 | 217883397 | All | USA | No
EL18KCV-024-230B** | CK40[C,U]T-30/36B+TDR | EL280UH070E36A | R-454B | - - - | - - - | - - - | 23200 | 17 | 12.8 | 217883680 | All | USA | No
EL18KCV-024-230B** | CK40[C,U]T-30/36B+TDR | EL280UH070XE36A | R-454B | - - - | - - - | - - - | 23200 | 17 | 12.8 | 217883681 | All | USA | No
EL18KCV-024-230B** | CK40[C,U]T-30/36B+TDR | EL280UH090E36B | R-454B | - - - | - - - | - - - | 23400 | 17 | 13 | 217883168 | All | USA | No
EL18KCV-024-230B** | CK40[C,U]T-30/36B+TDR | EL280UH090E48B | R-454B | - - - | - - - | - - - | 23200 | 15.5 | 12.4 | 217883595 | All | USA | No
EL18KCV-024-230B** | CK40[C,U]T-30/36B+TDR | EL280UH090XE48B | R-454B | - - - | - - - | - - - | 23200 | 15.5 | 12.4 | 217883596 | All | USA | No
EL18KCV-024-230B** | CK40[C,U]T-30/36B+TDR | EL297UH045XE36B | R-454B | - - - | - - - | - - - | 23400 | 17 | 12.8 | 217883456 | All | USA,Canada | No
EL18KCV-024-230B** | CK40[C,U]T-30/36B+TDR | EL297UH045XV36B | R-454B | - - - | - - - | - - - | 23000 | 16.25 | 12.9 | 217883457 | All | USA,Canada | No
EL18KCV-024-230B** | CK40[C,U]T-30/36B+TDR | EL297UH070XE36B | R-454B | - - - | - - - | - - - | 23400 | 17 | 12.8 | 217883439 | All | USA,Canada | No
EL18KCV-024-230B** | CK40[C,U]T-30/36B+TDR | EL297UH070XV36B | R-454B | - - - | - - - | - - - | 23200 | 16.25 | 13 | 217883458 | All | USA,Canada | No
EL18KCV-024-230B** | CK40[C,U]T-30/36B+TDR | ML180UH070E36B | R-454B | - - - | - - - | - - - | 23000 | 17 | 13.2 | 217883169 | All | USA | No
EL18KCV-024-230B** | CK40[C,U]T-30/36B+TDR | ML180UH070V36B | R-454B | - - - | - - - | - - - | 23200 | 16.75 | 13 | 217883170 | All | USA | No
EL18KCV-024-230B** | CK40[C,U]T-30/36B+TDR | ML180UH070V48B | R-454B | - - - | - - - | - - - | 23200 | 16.75 | 13 | 217883171 | All | USA | No
EL18KCV-024-230B** | CK40[C,U]T-30/36B+TDR | ML180UH070XE36B | R-454B | - - - | - - - | - - - | 23000 | 17 | 13.2 | 217883172 | All | USA | No
EL18KCV-024-230B** | CK40[C,U]T-30/36B+TDR | ML180UH090V48B | R-454B | - - - | - - - | - - - | 23400 | 16.75 | 12.7 | 217883173 | All | USA | No
EL18KCV-024-230B** | CK40[C,U]T-30/36B+TDR | ML193UH030XE36B | R-454B | - - - | - - - | - - - | 22600 | 17 | 13 | 217883174 | All | USA | No
EL18KCV-024-230B** | CK40[C,U]T-30/36B+TDR | ML193UH045XE36B | R-454B | - - - | - - - | - - - | 23400 | 16.5 | 12.8 | 217883175 | All | USA | No
EL18KCV-024-230B** | CK40[C,U]T-30/36B+TDR | ML193UH070XE36B | R-454B | - - - | - - - | - - - | 23400 | 17 | 13 | 217883176 | All | USA | No
EL18KCV-024-230B** | CK40[C,U]T-30/36B+TDR | ML196UH030XE36B | R-454B | - - - | - - - | - - - | 22600 | 17 | 13 | 217883177 | All | USA,Canada | No
EL18KCV-024-230B** | CK40[C,U]T-30/36B+TDR | ML196UH070XE36B | R-454B | - - - | - - - | - - - | 23400 | 17 | 13 | 217883178 | All | USA,Canada | No
EL18KCV-024-230B** | CK40[C,U]T-30/36B+TDR | ML196UH070XE48B | R-454B | - - - | - - - | - - - | 23000 | 14.7 | 12 | 217883597 | All | USA,Canada | No
EL18KCV-024-230B** | CK40[C,U]T-30/36B+TDR | ML296UH045XV36B | R-454B | - - - | - - - | - - - | 23200 | 16.25 | 12.9 | 217883179 | All | USA,Canada | No
EL18KCV-024-230B** | CK40[C,U]T-30/36B+TDR | ML296UH070XV36B | R-454B | - - - | - - - | - - - | 23000 | 16.25 | 12.5 | 217883180 | All | USA,Canada | No
EL18KCV-024-230B** | CK40[C,U]T-30/36B+TDR | SL280UH080NV48B | R-454B | - - - | - - - | - - - | 23200 | 16.25 | 12.7 | 217883528 | All | USA | No
EL18KCV-024-230B** | CK40[C,U]T-30/36B+TDR | SL280UH090V36B | R-454B | - - - | - - - | - - - | 23200 | 16.25 | 13 | 217883181 | All | USA | No
EL18KCV-024-230B** | CK40[C,U]T-30/36B+TDR | SL280UH090V48B | R-454B | - - - | - - - | - - - | 23000 | 15.75 | 12.7 | 217883182 | All | USA | No
EL18KCV-024-230B** | CK40[C,U]T-30/36B+TDR | SL280UH090XV48B | R-454B | - - - | - - - | - - - | 23000 | 15.75 | 12.7 | 217883183 | All | USA | No
EL18KCV-024-230B** | CK40[C,U]T-30/36B+TDR | SL297UH040NV36B | R-454B | - - - | - - - | - - - | 23200 | 16.25 | 12.9 | 217883184 | All | USA,Canada | No
EL18KCV-024-230B** | CK40[C,U]T-30/36B+TDR | SL297UH060NV36B | R-454B | - - - | - - - | - - - | 23000 | 16.25 | 12.9 | 217883185 | All | USA,Canada | No
EL18KCV-024-230B** | CK40[C,U]T-30/36B+TDR | SLP99UH070XV36B | R-454B | - - - | - - - | - - - | 23200 | 16.25 | 13 | 217883186 | All | USA,Canada | No
EL18KCV-024-230B** | CK40[C,U]T-30/36C+TDR | - - - | R-454B | - - - | - - - | - - - | 22400 | 14.7 | 11.7 | 218005878 | All | USA,Canada | No
EL18KCV-024-230B** | CK40[C,U]T-30/36C+TDR | EL195UH080NE48C | R-454B | - - - | - - - | - - - | 23200 | 16 | 12.4 | 217883598 | All | USA,Canada | No
EL18KCV-024-230B** | CK40[C,U]T-30/36C+TDR | EL280UH110E48C | R-454B | - - - | - - - | - - - | 23200 | 15.5 | 12.6 | 217883599 | All | USA | No
EL18KCV-024-230B** | CK40[C,U]T-30/36C+TDR | EL297UH090XV36C | R-454B | - - - | - - - | - - - | 23200 | 16.25 | 13 | 217883459 | All | USA,Canada | No
EL18KCV-024-230B** | CK40[C,U]T-30/36C+TDR | EL297UH090XV48C | R-454B | - - - | - - - | - - - | 23200 | 16.25 | 13.2 | 217883460 | All | USA,Canada | No
EL18KCV-024-230B** | CK40[C,U]T-30/36C+TDR | EL297UH090XV60C | R-454B | - - - | - - - | - - - | 23200 | 15.25 | 13 | 217883461 | All | USA,Canada | No
EL18KCV-024-230B** | CK40[C,U]T-30/36C+TDR | EL297UH110XV48C | R-454B | - - - | - - - | - - - | 23200 | 15.75 | 13 | 217883462 | All | USA,Canada | No
EL18KCV-024-230B** | CK40[C,U]T-30/36C+TDR | EL297UH110XV60C | R-454B | - - - | - - - | - - - | 23000 | 15.25 | 12.9 | 217883463 | All | USA,Canada | No
EL18KCV-024-230B** | CK40[C,U]T-30/36C+TDR | ML193UH090XE36C | R-454B | - - - | - - - | - - - | 23400 | 17.5 | 13 | 217883187 | All | USA | No
EL18KCV-024-230B** | CK40[C,U]T-30/36C+TDR | ML196UH090XE36C | R-454B | - - - | - - - | - - - | 22400 | 16.5 | 13 | 217883600 | All | USA,Canada | No
EL18KCV-024-230B** | CK40[C,U]T-30/36C+TDR | SL280UH080NV60C | R-454B | - - - | - - - | - - - | 23200 | 15.75 | 12.9 | 217883529 | All | USA | No
EL18KCV-024-230B** | CK40[C,U]T-30/36C+TDR | SL280UH090V60C | R-454B | - - - | - - - | - - - | 23200 | 15.25 | 12.9 | 217883188 | All | USA | No
EL18KCV-024-230B** | CK40[C,U]T-30/36C+TDR | SL280UH090XV60C | R-454B | - - - | - - - | - - - | 23200 | 15.25 | 12.9 | 217883189 | All | USA | No
EL18KCV-024-230B** | CK40[C,U]T-30/36C+TDR | SL280UH100NV60C | R-454B | - - - | - - - | - - - | 23000 | 15.25 | 12.7 | 217883530 | All | USA | No
EL18KCV-024-230B** | CK40[C,U]T-30/36C+TDR | SL280UH110V60C | R-454B | - - - | - - - | - - - | 23000 | 14.75 | 12.7 | 217883190 | All | USA | No
EL18KCV-024-230B** | CK40[C,U]T-30/36C+TDR | SL280UH110XV60C | R-454B | - - - | - - - | - - - | 23000 | 14.75 | 12.7 | 217883191 | All | USA | No
EL18KCV-024-230B** | CK40[C,U]T-30/36C+TDR | SL297UH080NV48C | R-454B | - - - | - - - | - - - | 23200 | 15.75 | 13 | 217883192 | All | USA,Canada | No
EL18KCV-024-230B** | CK40[C,U]T-30/36C+TDR | SL297UH080NV60C | R-454B | - - - | - - - | - - - | 23000 | 14.75 | 12.9 | 217883193 | All | USA,Canada | No
EL18KCV-024-230B** | CK40[C,U]T-30/36C+TDR | SLP99UH090XV36C | R-454B | - - - | - - - | - - - | 23200 | 16.25 | 13 | 217883194 | All | USA,Canada | No
EL18KCV-024-230B** | CK40[C,U]T-30/36C+TDR | SLP99UH090XV48C | R-454B | - - - | - - - | - - - | 23200 | 16.25 | 13.2 | 217883195 | All | USA,Canada | No
EL18KCV-024-230B** | CK40[C,U]T-30/36C+TDR | SLP99UH090XV60C | R-454B | - - - | - - - | - - - | 23200 | 15.25 | 13 | 217883196 | All | USA,Canada | No
EL18KCV-024-230B** | CK40[C,U]T-30/36C+TDR | SLP99UH110XV60C | R-454B | - - - | - - - | - - - | 23000 | 15.25 | 12.9 | 217883197 | All | USA,Canada | No
EL18KCV-024-230B** | CK40[C,U]T-30A+TDR | - - - | R-454B | - - - | - - - | - - - | 23600 | 15.5 | 12.4 | 218005873 | All | USA,Canada | No
EL18KCV-024-230B** | CK40[C,U]T-30A+TDR | EL180UH040NE36A | R-454B | - - - | - - - | - - - | 22000 | 17 | 14 | 217883198 | All | USA | No
EL18KCV-024-230B** | CK40[C,U]T-30A+TDR | EL180UH060NE36A | R-454B | - - - | - - - | - - - | 22000 | 17 | 14 | 217883199 | All | USA | No
EL18KCV-024-230B** | CK40[C,U]T-30A+TDR | EL280UH045E36A | R-454B | - - - | - - - | - - - | 22000 | 17 | 14 | 217883200 | All | USA | No
EL18KCV-024-230B** | CK40[C,U]T-30A+TDR | EL280UH070E36A | R-454B | - - - | - - - | - - - | 24000 | 18 | 13.4 | 217883601 | All | USA | No
EL18KCV-024-230B** | CK40[C,U]T-30A+TDR | EL280UH070XE36A | R-454B | - - - | - - - | - - - | 24000 | 18 | 13.4 | 217883602 | All | USA | No
EL18KCV-024-230B** | CK40[C,U]T-30A+TDR | ML180UH030V36A | R-454B | - - - | - - - | - - - | 22000 | 16.25 | 13.6 | 217883201 | All | USA | No
EL18KCV-024-230B** | CK40[C,U]T-30A+TDR | ML180UH045E36A | R-454B | - - - | - - - | - - - | 23800 | 18 | 13.8 | 217883603 | All | USA | No
EL18KCV-024-230B** | CK40[C,U]T-30A+TDR | ML180UH045V36A | R-454B | - - - | - - - | - - - | 22000 | 16.25 | 13.6 | 217883202 | All | USA | No
EL18KCV-024-230B** | CK40[C,U]T-30A+TDR | ML180UH045XE36A | R-454B | - - - | - - - | - - - | 23800 | 18 | 13.8 | 217883604 | All | USA | No
EL18KCV-024-230B** | CK40[C,U]T-30A+TDR | ML180UH070E36A | R-454B | - - - | - - - | - - - | 22000 | 16.5 | 14 | 217883203 | All | USA | No
EL18KCV-024-230B** | CK40[C,U]T-30A+TDR | ML180UH070V36A | R-454B | - - - | - - - | - - - | 22000 | 16.25 | 13.6 | 217883204 | All | USA | No
EL18KCV-024-230B** | CK40[C,U]T-30A+TDR | ML180UH070XE36A | R-454B | - - - | - - - | - - - | 22000 | 16.5 | 14 | 217883205 | All | USA | No
EL18KCV-024-230B** | CK40[C,U]T-30A+TDR | SL280UH060NV36A | R-454B | - - - | - - - | - - - | 24000 | 17.75 | 13.6 | 217883531 | All | USA | No
EL18KCV-024-230B** | CK40[C,U]T-30A+TDR | SL280UH070V36A | R-454B | - - - | - - - | - - - | 22000 | 15.25 | 13.4 | 217883206 | All | USA | No
EL18KCV-024-230B** | CK40[C,U]T-30A+TDR | SL280UH070XV36A | R-454B | - - - | - - - | - - - | 22000 | 15.25 | 13.4 | 217883207 | All | USA | No
EL18KCV-024-230B** | CK40[C,U]T-30B+TDR | - - - | R-454B | - - - | - - - | - - - | 23600 | 15.5 | 12.4 | 218005876 | All | USA,Canada | No
EL18KCV-024-230B** | CK40[C,U]T-30B+TDR | EL195UH040NE36B | R-454B | - - - | - - - | - - - | 24000 | 18 | 13.4 | 217883208 | All | USA,Canada | No
EL18KCV-024-230B** | CK40[C,U]T-30B+TDR | EL195UH060NE36B | R-454B | - - - | - - - | - - - | 24000 | 18 | 13.4 | 217883209 | All | USA,Canada | No
EL18KCV-024-230B** | CK40[C,U]T-30B+TDR | EL196UH030XE36B | R-454B | - - - | - - - | - - - | 23800 | 18 | 13.8 | 217883210 | All | USA,Canada | No
EL18KCV-024-230B** | CK40[C,U]T-30B+TDR | EL196UH045XE36B | R-454B | - - - | - - - | - - - | 24000 | 17.5 | 13.2 | 217883605 | All | USA,Canada | No
EL18KCV-024-230B** | CK40[C,U]T-30B+TDR | EL196UH070XE36B | R-454B | - - - | - - - | - - - | 24000 | 17.5 | 13.2 | 217883606 | All | USA,Canada | No
EL18KCV-024-230B** | CK40[C,U]T-30B+TDR | EL280UH045E36A | R-454B | - - - | - - - | - - - | 24000 | 18.5 | 14 | 217883398 | All | USA | No
EL18KCV-024-230B** | CK40[C,U]T-30B+TDR | EL280UH070E36A | R-454B | - - - | - - - | - - - | 24000 | 18 | 13.4 | 217883682 | All | USA | No
EL18KCV-024-230B** | CK40[C,U]T-30B+TDR | EL280UH090E36B | R-454B | - - - | - - - | - - - | 24000 | 18.5 | 13.6 | 217883211 | All | USA | No
EL18KCV-024-230B** | CK40[C,U]T-30B+TDR | EL280UH090E48B | R-454B | - - - | - - - | - - - | 24000 | 16 | 13.2 | 217883607 | All | USA | No
EL18KCV-024-230B** | CK40[C,U]T-30B+TDR | EL280UH090XE48B | R-454B | - - - | - - - | - - - | 24000 | 16 | 13.2 | 217883608 | All | USA | No
EL18KCV-024-230B** | CK40[C,U]T-30B+TDR | EL297UH045XE36B | R-454B | - - - | - - - | - - - | 24000 | 18 | 13.4 | 217883464 | All | USA,Canada | No
EL18KCV-024-230B** | CK40[C,U]T-30B+TDR | EL297UH045XV36B | R-454B | - - - | - - - | - - - | 24000 | 17.25 | 13.4 | 217883465 | All | USA,Canada | No
EL18KCV-024-230B** | CK40[C,U]T-30B+TDR | EL297UH070XE36B | R-454B | - - - | - - - | - - - | 24000 | 18 | 13.4 | 217883440 | All | USA,Canada | No
EL18KCV-024-230B** | CK40[C,U]T-30B+TDR | EL297UH070XV36B | R-454B | - - - | - - - | - - - | 24000 | 17.25 | 13.6 | 217883466 | All | USA,Canada | No
EL18KCV-024-230B** | CK40[C,U]T-30B+TDR | ML180UH070E36B | R-454B | - - - | - - - | - - - | 24000 | 18 | 13.8 | 217883212 | All | USA | No
EL18KCV-024-230B** | CK40[C,U]T-30B+TDR | ML180UH070V36B | R-454B | - - - | - - - | - - - | 24000 | 18.25 | 13.6 | 217883213 | All | USA | No
EL18KCV-024-230B** | CK40[C,U]T-30B+TDR | ML180UH070V48B | R-454B | - - - | - - - | - - - | 24000 | 17.75 | 13.6 | 217883214 | All | USA | No
EL18KCV-024-230B** | CK40[C,U]T-30B+TDR | ML180UH070XE36B | R-454B | - - - | - - - | - - - | 24000 | 18 | 13.8 | 217883215 | All | USA | No
EL18KCV-024-230B** | CK40[C,U]T-30B+TDR | ML180UH090V48B | R-454B | - - - | - - - | - - - | 24000 | 17.75 | 13.2 | 217883216 | All | USA | No
EL18KCV-024-230B** | CK40[C,U]T-30B+TDR | ML193UH030XE36B | R-454B | - - - | - - - | - - - | 23800 | 18 | 13.8 | 217883217 | All | USA | No
EL18KCV-024-230B** | CK40[C,U]T-30B+TDR | ML193UH045XE36B | R-454B | - - - | - - - | - - - | 24000 | 17.5 | 13.4 | 217883218 | All | USA | No
EL18KCV-024-230B** | CK40[C,U]T-30B+TDR | ML193UH070XE36B | R-454B | - - - | - - - | - - - | 24000 | 18 | 13.6 | 217883219 | All | USA | No
EL18KCV-024-230B** | CK40[C,U]T-30B+TDR | ML196UH030XE36B | R-454B | - - - | - - - | - - - | 23800 | 18 | 13.8 | 217883220 | All | USA,Canada | No
EL18KCV-024-230B** | CK40[C,U]T-30B+TDR | ML196UH045XE36B | R-454B | - - - | - - - | - - - | 24000 | 17.5 | 13.2 | 217883609 | All | USA,Canada | No
EL18KCV-024-230B** | CK40[C,U]T-30B+TDR | ML196UH070XE36B | R-454B | - - - | - - - | - - - | 24000 | 18 | 13.8 | 217883221 | All | USA,Canada | No
EL18KCV-024-230B** | CK40[C,U]T-30B+TDR | ML196UH070XE48B | R-454B | - - - | - - - | - - - | 24000 | 15.5 | 12.8 | 217883610 | All | USA,Canada | No
EL18KCV-024-230B** | CK40[C,U]T-30B+TDR | ML296UH045XV36B | R-454B | - - - | - - - | - - - | 24000 | 17.75 | 13.4 | 217883222 | All | USA,Canada | No
EL18KCV-024-230B** | CK40[C,U]T-30B+TDR | ML296UH070XV36B | R-454B | - - - | - - - | - - - | 24000 | 17.25 | 13 | 217883223 | All | USA,Canada | No
EL18KCV-024-230B** | CK40[C,U]T-30B+TDR | SL280UH080NV48B | R-454B | - - - | - - - | - - - | 24000 | 17.25 | 13.4 | 217883532 | All | USA | No
EL18KCV-024-230B** | CK40[C,U]T-30B+TDR | SL280UH090V36B | R-454B | - - - | - - - | - - - | 24000 | 17.25 | 13.6 | 217883224 | All | USA | No
EL18KCV-024-230B** | CK40[C,U]T-30B+TDR | SL280UH090V48B | R-454B | - - - | - - - | - - - | 24000 | 16.75 | 13.2 | 217883225 | All | USA | No
EL18KCV-024-230B** | CK40[C,U]T-30B+TDR | SL280UH090XV48B | R-454B | - - - | - - - | - - - | 24000 | 16.75 | 13.2 | 217883226 | All | USA | No
EL18KCV-024-230B** | CK40[C,U]T-30B+TDR | SL297UH040NV36B | R-454B | - - - | - - - | - - - | 24000 | 17.25 | 13.4 | 217883227 | All | USA,Canada | No
EL18KCV-024-230B** | CK40[C,U]T-30B+TDR | SL297UH060NV36B | R-454B | - - - | - - - | - - - | 24000 | 17.25 | 13.4 | 217883228 | All | USA,Canada | No
EL18KCV-024-230B** | CK40[C,U]T-30B+TDR | SLP99UH070XV36B | R-454B | - - - | - - - | - - - | 24000 | 17.25 | 13.6 | 217883229 | All | USA,Canada | No
EL18KCV-024-230B** | CK40[C,U]T-36A+TDR | - - - | R-454B | - - - | - - - | - - - | 23800 | 16 | 12.4 | 218005879 | All | USA,Canada | No
EL18KCV-024-230B** | CK40[C,U]T-36A+TDR | EL180UH040NE36A | R-454B | - - - | - - - | - - - | 22000 | 17 | 14.2 | 217883230 | All | USA | No
EL18KCV-024-230B** | CK40[C,U]T-36A+TDR | EL180UH060NE36A | R-454B | - - - | - - - | - - - | 22000 | 17 | 14.2 | 217883231 | All | USA | No
EL18KCV-024-230B** | CK40[C,U]T-36A+TDR | EL280UH045E36A | R-454B | - - - | - - - | - - - | 22000 | 17 | 14 | 217883232 | All | USA | No
EL18KCV-024-230B** | CK40[C,U]T-36A+TDR | EL280UH070E36A | R-454B | - - - | - - - | - - - | 24000 | 18.5 | 13.4 | 217883611 | All | USA | No
EL18KCV-024-230B** | CK40[C,U]T-36A+TDR | EL280UH070XE36A | R-454B | - - - | - - - | - - - | 24000 | 18.5 | 13.4 | 217883612 | All | USA | No
EL18KCV-024-230B** | CK40[C,U]T-36A+TDR | ML180UH030V36A | R-454B | - - - | - - - | - - - | 22000 | 16.25 | 13.8 | 217883233 | All | USA | No
EL18KCV-024-230B** | CK40[C,U]T-36A+TDR | ML180UH045E36A | R-454B | - - - | - - - | - - - | 22000 | 17 | 13.8 | 217883234 | All | USA | No
EL18KCV-024-230B** | CK40[C,U]T-36A+TDR | ML180UH045V36A | R-454B | - - - | - - - | - - - | 22000 | 16.25 | 13.8 | 217883235 | All | USA | No
EL18KCV-024-230B** | CK40[C,U]T-36A+TDR | ML180UH045XE36A | R-454B | - - - | - - - | - - - | 22000 | 17 | 13.8 | 217883236 | All | USA | No
EL18KCV-024-230B** | CK40[C,U]T-36A+TDR | ML180UH070E36A | R-454B | - - - | - - - | - - - | 22000 | 16.5 | 14 | 217883237 | All | USA | No
EL18KCV-024-230B** | CK40[C,U]T-36A+TDR | ML180UH070V36A | R-454B | - - - | - - - | - - - | 22000 | 16.25 | 13.6 | 217883238 | All | USA | No
EL18KCV-024-230B** | CK40[C,U]T-36A+TDR | ML180UH070XE36A | R-454B | - - - | - - - | - - - | 22000 | 16.5 | 14 | 217883239 | All | USA | No
EL18KCV-024-230B** | CK40[C,U]T-36A+TDR | SL280UH060NV36A | R-454B | - - - | - - - | - - - | 24000 | 17.75 | 13.8 | 217883533 | All | USA | No
EL18KCV-024-230B** | CK40[C,U]T-36A+TDR | SL280UH070V36A | R-454B | - - - | - - - | - - - | 22000 | 15.75 | 13.6 | 217883240 | All | USA | No
EL18KCV-024-230B** | CK40[C,U]T-36A+TDR | SL280UH070XV36A | R-454B | - - - | - - - | - - - | 22000 | 15.75 | 13.6 | 217883241 | All | USA | No
EL18KCV-024-230B** | CK40[C,U]T-36B+TDR | - - - | R-454B | - - - | - - - | - - - | 23800 | 16 | 12.4 | 218005877 | All | USA,Canada | No
EL18KCV-024-230B** | CK40[C,U]T-36B+TDR | EL180UH060NE36A | R-454B | - - - | - - - | - - - | 24000 | 19 | 14.2 | 217883399 | All | USA | No
EL18KCV-024-230B** | CK40[C,U]T-36B+TDR | EL195UH040NE36B | R-454B | - - - | - - - | - - - | 24000 | 18 | 13.6 | 217883242 | All | USA,Canada | No
EL18KCV-024-230B** | CK40[C,U]T-36B+TDR | EL195UH060NE36B | R-454B | - - - | - - - | - - - | 24000 | 18 | 13.6 | 217883243 | All | USA,Canada | No
EL18KCV-024-230B** | CK40[C,U]T-36B+TDR | EL196UH030XE36B | R-454B | - - - | - - - | - - - | 24000 | 18 | 13.8 | 217883244 | All | USA,Canada | No
EL18KCV-024-230B** | CK40[C,U]T-36B+TDR | EL196UH045XE36B | R-454B | - - - | - - - | - - - | 24000 | 17.5 | 13.2 | 217883613 | All | USA,Canada | No
EL18KCV-024-230B** | CK40[C,U]T-36B+TDR | EL196UH070XE36B | R-454B | - - - | - - - | - - - | 24000 | 17.5 | 13.2 | 217883614 | All | USA,Canada | No
EL18KCV-024-230B** | CK40[C,U]T-36B+TDR | EL280UH045E36A | R-454B | - - - | - - - | - - - | 24000 | 18.5 | 14 | 217883400 | All | USA | No
EL18KCV-024-230B** | CK40[C,U]T-36B+TDR | EL280UH070E36A | R-454B | - - - | - - - | - - - | 24000 | 18.5 | 13.4 | 217883683 | All | USA | No
EL18KCV-024-230B** | CK40[C,U]T-36B+TDR | EL280UH090E36B | R-454B | - - - | - - - | - - - | 24000 | 18.5 | 13.6 | 217883245 | All | USA | No
EL18KCV-024-230B** | CK40[C,U]T-36B+TDR | EL280UH090E48B | R-454B | - - - | - - - | - - - | 24000 | 16.5 | 13.2 | 217883615 | All | USA | No
EL18KCV-024-230B** | CK40[C,U]T-36B+TDR | EL280UH090XE48B | R-454B | - - - | - - - | - - - | 24000 | 16.5 | 13.2 | 217883616 | All | USA | No
EL18KCV-024-230B** | CK40[C,U]T-36B+TDR | EL297UH045XE36B | R-454B | - - - | - - - | - - - | 24000 | 18 | 13.6 | 217883467 | All | USA,Canada | No
EL18KCV-024-230B** | CK40[C,U]T-36B+TDR | EL297UH045XV36B | R-454B | - - - | - - - | - - - | 24000 | 17.25 | 13.6 | 217883468 | All | USA,Canada | No
EL18KCV-024-230B** | CK40[C,U]T-36B+TDR | EL297UH070XE36B | R-454B | - - - | - - - | - - - | 24000 | 18 | 13.6 | 217883441 | All | USA,Canada | No
EL18KCV-024-230B** | CK40[C,U]T-36B+TDR | EL297UH070XV36B | R-454B | - - - | - - - | - - - | 24000 | 17.75 | 13.6 | 217883469 | All | USA,Canada | No
EL18KCV-024-230B** | CK40[C,U]T-36B+TDR | ML180UH070E36B | R-454B | - - - | - - - | - - - | 24000 | 18 | 14 | 217883246 | All | USA | No
EL18KCV-024-230B** | CK40[C,U]T-36B+TDR | ML180UH070V36B | R-454B | - - - | - - - | - - - | 24000 | 18.25 | 13.8 | 217883247 | All | USA | No
EL18KCV-024-230B** | CK40[C,U]T-36B+TDR | ML180UH070V48B | R-454B | - - - | - - - | - - - | 24000 | 17.75 | 13.6 | 217883248 | All | USA | No
EL18KCV-024-230B** | CK40[C,U]T-36B+TDR | ML180UH070XE36B | R-454B | - - - | - - - | - - - | 24000 | 18 | 14 | 217883249 | All | USA | No
EL18KCV-024-230B** | CK40[C,U]T-36B+TDR | ML180UH090V48B | R-454B | - - - | - - - | - - - | 24000 | 18.25 | 13.4 | 217883250 | All | USA | No
EL18KCV-024-230B** | CK40[C,U]T-36B+TDR | ML193UH030XE36B | R-454B | - - - | - - - | - - - | 24000 | 18 | 13.8 | 217883251 | All | USA | No
EL18KCV-024-230B** | CK40[C,U]T-36B+TDR | ML193UH045XE36B | R-454B | - - - | - - - | - - - | 24000 | 17.5 | 13.6 | 217883252 | All | USA | No
EL18KCV-024-230B** | CK40[C,U]T-36B+TDR | ML193UH070XE36B | R-454B | - - - | - - - | - - - | 24000 | 18.5 | 13.6 | 217883253 | All | USA | No
EL18KCV-024-230B** | CK40[C,U]T-36B+TDR | ML196UH030XE36B | R-454B | - - - | - - - | - - - | 24000 | 18 | 13.8 | 217883254 | All | USA,Canada | No
EL18KCV-024-230B** | CK40[C,U]T-36B+TDR | ML196UH045XE36B | R-454B | - - - | - - - | - - - | 24000 | 17.5 | 13.2 | 217883617 | All | USA,Canada | No
EL18KCV-024-230B** | CK40[C,U]T-36B+TDR | ML196UH070XE36B | R-454B | - - - | - - - | - - - | 24000 | 18 | 13.8 | 217883255 | All | USA,Canada | No
EL18KCV-024-230B** | CK40[C,U]T-36B+TDR | ML196UH070XE48B | R-454B | - - - | - - - | - - - | 24000 | 15.2 | 13 | 217883618 | All | USA,Canada | No
EL18KCV-024-230B** | CK40[C,U]T-36B+TDR | ML296UH045XV36B | R-454B | - - - | - - - | - - - | 24000 | 17.75 | 13.6 | 217883256 | All | USA,Canada | No
EL18KCV-024-230B** | CK40[C,U]T-36B+TDR | ML296UH070XV36B | R-454B | - - - | - - - | - - - | 24000 | 17.25 | 13.2 | 217883257 | All | USA,Canada | No
EL18KCV-024-230B** | CK40[C,U]T-36B+TDR | SL280UH080NV48B | R-454B | - - - | - - - | - - - | 24000 | 17.25 | 13.6 | 217883534 | All | USA | No
EL18KCV-024-230B** | CK40[C,U]T-36B+TDR | SL280UH090V36B | R-454B | - - - | - - - | - - - | 24000 | 17.75 | 13.8 | 217883258 | All | USA | No
EL18KCV-024-230B** | CK40[C,U]T-36B+TDR | SL280UH090V48B | R-454B | - - - | - - - | - - - | 24000 | 16.75 | 13.4 | 217883259 | All | USA | No
EL18KCV-024-230B** | CK40[C,U]T-36B+TDR | SL280UH090XV48B | R-454B | - - - | - - - | - - - | 24000 | 16.75 | 13.4 | 217883260 | All | USA | No
EL18KCV-024-230B** | CK40[C,U]T-36B+TDR | SL297UH040NV36B | R-454B | - - - | - - - | - - - | 24000 | 17.75 | 13.6 | 217883261 | All | USA,Canada | No
EL18KCV-024-230B** | CK40[C,U]T-36B+TDR | SL297UH060NV36B | R-454B | - - - | - - - | - - - | 24000 | 17.25 | 13.6 | 217883262 | All | USA,Canada | No
EL18KCV-024-230B** | CK40[C,U]T-36B+TDR | SLP99UH070XV36B | R-454B | - - - | - - - | - - - | 24000 | 17.75 | 13.6 | 217883263 | All | USA,Canada | No
EL18KCV-024-230B** | CK40[C,U]T-36C+TDR | - - - | R-454B | - - - | - - - | - - - | 23800 | 16 | 12.4 | 218073743 | All | USA,Canada | No
EL18KCV-024-230B** | CK40[C,U]T-36C+TDR | EL195UH100NE60C | R-454B | - - - | - - - | - - - | 24000 | 15.2 | 13 | 218073543 | All | USA,Canada | No
EL18KCV-024-230B** | CK40[C,U]T-36C+TDR | EL196UH090XE48C | R-454B | - - - | - - - | - - - | 24000 | 16.5 | 13.4 | 218073544 | All | USA,Canada | No
EL18KCV-024-230B** | CK40[C,U]T-36C+TDR | EL280UH110E48C | R-454B | - - - | - - - | - - - | 24000 | 17 | 13.6 | 218073541 | All | USA | No
EL18KCV-024-230B** | CK40[C,U]T-36C+TDR | EL297UH090XE48C | R-454B | - - - | - - - | - - - | 24000 | 16.5 | 13.4 | 218073542 | All | USA,Canada | No
EL18KCV-024-230B** | CK40[C,U]T-36C+TDR | ML196UH090XE48C | R-454B | - - - | - - - | - - - | 24000 | 16.5 | 13.4 | 218073545 | All | USA,Canada | No
EL18KCV-024-230B** | CK40[C,U]T-48B+TDR | EL196UH030XE36B | R-454B | - - - | - - - | - - - | 24000 | 18 | 13.8 | 217883264 | All | USA,Canada | No
EL18KCV-024-230B** | CK40[C,U]T-48B+TDR | ML180UH070V36B | R-454B | - - - | - - - | - - - | 24000 | 18.25 | 13.8 | 217883265 | All | USA | No
EL18KCV-024-230B** | CK40[C,U]T-48B+TDR | ML180UH070V48B | R-454B | - - - | - - - | - - - | 24000 | 17.75 | 13.6 | 217883266 | All | USA | No
EL18KCV-024-230B** | CK40[C,U]T-48B+TDR | ML180UH090V48B | R-454B | - - - | - - - | - - - | 24000 | 18.25 | 13.4 | 217883267 | All | USA | No
EL18KCV-024-230B** | CK40[C,U]T-48B+TDR | ML196UH030XE36B | R-454B | - - - | - - - | - - - | 24000 | 18 | 13.8 | 217883268 | All | USA,Canada | No
EL18KCV-024-230B** | CK40[C,U]T-49C+TDR | ML196UH090XE36C | R-454B | - - - | - - - | - - - | 24000 | 18 | 13.4 | 217883619 | All | USA,Canada | No
EL18KCV-024-230B** | CK40[C,U]T-50/60C+TDR | ML196UH090XE36C | R-454B | - - - | - - - | - - - | 24000 | 18 | 13.2 | 217883620 | All | USA,Canada | No
EL18KCV-024-230B** | CK40[C,U]T-60C+TDR | ML196UH090XE36C | R-454B | - - - | - - - | - - - | 24000 | 18.5 | 13.6 | 217883621 | All | USA,Canada | No
EL18KCV-024-230B** | CK40DT-24A+TDR | ML180DF070E36A | R-454B | - - - | - - - | - - - | 23600 | 16.5 | 13 | 217883705 | All | USA | No
EL18KCV-024-230B** | CK40DT-24A+TDR | SL280DF070V36A | R-454B | - - - | - - - | - - - | 23800 | 16.75 | 13.2 | 217883684 | All | USA | No
EL18KCV-024-230B** | CK40DT-24B+TDR | - - - | R-454B | - - - | - - - | - - - | 23200 | 15.5 | 12 | 218005890 | All | USA,Canada | No
EL18KCV-024-230B** | CK40DT-24B+TDR | EL297DF070XE48B | R-454B | - - - | - - - | - - - | 23800 | 17 | 13 | 217883442 | All | USA,Canada | No
EL18KCV-024-230B** | CK40DT-24B+TDR | ML180DF070E36B | R-454B | - - - | - - - | - - - | 23600 | 17 | 13.4 | 217883493 | All | USA | No
EL18KCV-024-230B** | CK40DT-24B+TDR | ML296DF045XV36B | R-454B | - - - | - - - | - - - | 23400 | 16.25 | 12.7 | 217883401 | All | USA,Canada | No
EL18KCV-024-230B** | CK40DT-24B+TDR | SL280DF060NV36B | R-454B | - - - | - - - | - - - | 23800 | 16.25 | 12.9 | 217883550 | All | USA | No
EL18KCV-024-230B** | CK40DT-24B+TDR | SL280DF090V48B | R-454B | - - - | - - - | - - - | 23600 | 16.25 | 12.9 | 217883494 | All | USA | No
EL18KCV-024-230B** | CK40DT-30/36B+TDR | - - - | R-454B | - - - | - - - | - - - | 23200 | 15.5 | 12.2 | 218005891 | All | USA,Canada | No
EL18KCV-024-230B** | CK40DT-30/36B+TDR | EL297DF045XV36B | R-454B | - - - | - - - | - - - | 23800 | 16.75 | 13 | 217883507 | All | USA,Canada | No
EL18KCV-024-230B** | CK40DT-30/36B+TDR | EL297DF070XE48B | R-454B | - - - | - - - | - - - | 24000 | 17 | 13 | 217883443 | All | USA,Canada | No
EL18KCV-024-230B** | CK40DT-30/36B+TDR | ML180DF070E36B | R-454B | - - - | - - - | - - - | 23800 | 17 | 13.4 | 217883495 | All | USA | No
EL18KCV-024-230B** | CK40DT-30/36B+TDR | ML193DF045XE36B | R-454B | - - - | - - - | - - - | 24000 | 17.5 | 13.2 | 217883496 | All | USA | No
EL18KCV-024-230B** | CK40DT-30/36B+TDR | ML193DF070XE36B | R-454B | - - - | - - - | - - - | 24000 | 17.5 | 13.2 | 217883497 | All | USA | No
EL18KCV-024-230B** | CK40DT-30/36B+TDR | ML196DF045XE36B | R-454B | - - - | - - - | - - - | 24000 | 17.5 | 13.2 | 217883498 | All | USA,Canada | No
EL18KCV-024-230B** | CK40DT-30/36B+TDR | ML196DF070XE48B | R-454B | - - - | - - - | - - - | 24000 | 17 | 13.2 | 217883499 | All | USA,Canada | No
EL18KCV-024-230B** | CK40DT-30/36B+TDR | SL280DF060NV36B | R-454B | - - - | - - - | - - - | 23800 | 16.25 | 12.9 | 217883551 | All | USA | No
EL18KCV-024-230B** | CK40DT-30/36B+TDR | SL280DF090V48B | R-454B | - - - | - - - | - - - | 23800 | 16.25 | 13 | 217883500 | All | USA | No
EL18KCV-024-230B** | CK40DT-30/36B+TDR | SLP99DF070XV36B | R-454B | - - - | - - - | - - - | 23800 | 16.75 | 13 | 217883508 | All | USA,Canada | No
EL18KCV-024-230B** | CK40DT-30/36C+TDR | - - - | R-454B | - - - | - - - | - - - | 23200 | 15.5 | 12.2 | 218005892 | All | USA,Canada | No
EL18KCV-024-230B** | CK40DT-30/36C+TDR | SL280DF080NV60C | R-454B | - - - | - - - | - - - | 23800 | 15.25 | 12.9 | 217883552 | All | USA | No
EL18KCV-024-230B** | CK40DT-30/36C+TDR | SL280DF090V60C | R-454B | - - - | - - - | - - - | 23800 | 15.75 | 13 | 217883501 | All | USA | No
EL18KCV-024-230B** | CK40DT-30/36C+TDR | SL280DF110V60C | R-454B | - - - | - - - | - - - | 23800 | 16.25 | 13.2 | 217883502 | All | USA | No
EL18KCV-024-230B** | CK40DT-30/36C+TDR | SLP99DF090XV36C | R-454B | - - - | - - - | - - - | 24000 | 17.25 | 13.4 | 217883503 | All | USA,Canada | No
EL18KCV-024-230B** | CK40DT-30/36C+TDR | SLP99DF090XV48C | R-454B | - - - | - - - | - - - | 23800 | 16.25 | 13 | 217883504 | All | USA,Canada | No
EL18KCV-024-230B** | CK40DT-30/36C+TDR | SLP99DF090XV60C | R-454B | - - - | - - - | - - - | 23800 | 15.75 | 13 | 217883505 | All | USA,Canada | No
EL18KCV-024-230B** | CK40DT-30/36C+TDR | SLP99DF110XV60C | R-454B | - - - | - - - | - - - | 23800 | 15.75 | 13 | 217883506 | All | USA,Canada | No
EL18KCV-024-230B** | CK40DT-42B+TDR | - - - | R-454B | - - - | - - - | - - - | 23600 | 15.5 | 12.2 | 218005893 | All | USA,Canada | No
EL18KCV-024-230B** | CK40DT-42B+TDR | EL297DF045XV36B | R-454B | - - - | - - - | - - - | 24000 | 16.75 | 13.2 | 217883509 | All | USA,Canada | No
EL18KCV-024-230B** | CK40DT-42B+TDR | EL297DF070XE48B | R-454B | - - - | - - - | - - - | 24000 | 17 | 13.4 | 217883444 | All | USA,Canada | No
EL18KCV-024-230B** | CK40DT-42B+TDR | EL297DF070XV48B | R-454B | - - - | - - - | - - - | 24000 | 16.25 | 13 | 217883510 | All | USA,Canada | No
EL18KCV-024-230B** | CK40DT-42B+TDR | SLP99DF070XV36B | R-454B | - - - | - - - | - - - | 24000 | 17.25 | 13.4 | 217883511 | All | USA,Canada | No
EL18KCV-024-230B** | CK40HT-18A+TDR | - - - | R-454B | - - - | - - - | - - - | 22800 | 15.2 | 12 | 218005874 | All | USA,Canada | No
EL18KCV-024-230B** | CK40HT-18A+TDR | EL180UH040NE36A | R-454B | - - - | - - - | - - - | 23200 | 18 | 13.6 | 217883622 | All | USA | No
EL18KCV-024-230B** | CK40HT-18A+TDR | EL180UH060NE36A | R-454B | - - - | - - - | - - - | 23200 | 18 | 13.6 | 217883623 | All | USA | No
EL18KCV-024-230B** | CK40HT-18A+TDR | EL280UH045E36A | R-454B | - - - | - - - | - - - | 23200 | 17.5 | 13.4 | 217883624 | All | USA | No
EL18KCV-024-230B** | CK40HT-18A+TDR | EL280UH070E36A | R-454B | - - - | - - - | - - - | 23600 | 17.5 | 13 | 217883625 | All | USA | No
EL18KCV-024-230B** | CK40HT-18A+TDR | EL280UH070XE36A | R-454B | - - - | - - - | - - - | 23600 | 17.5 | 13 | 217883626 | All | USA | No
EL18KCV-024-230B** | CK40HT-18A+TDR | ML180UH030V36A | R-454B | - - - | - - - | - - - | 23400 | 17.25 | 13.2 | 217883627 | All | USA | No
EL18KCV-024-230B** | CK40HT-18A+TDR | ML180UH045E36A | R-454B | - - - | - - - | - - - | 23800 | 17.5 | 13.2 | 217883628 | All | USA | No
EL18KCV-024-230B** | CK40HT-18A+TDR | ML180UH045V36A | R-454B | - - - | - - - | - - - | 23400 | 17.25 | 13.2 | 217883629 | All | USA | No
EL18KCV-024-230B** | CK40HT-18A+TDR | ML180UH045XE36A | R-454B | - - - | - - - | - - - | 23800 | 17.5 | 13.2 | 217883630 | All | USA | No
EL18KCV-024-230B** | CK40HT-18A+TDR | ML180UH070E36A | R-454B | - - - | - - - | - - - | 23400 | 17.5 | 13.4 | 217883631 | All | USA | No
EL18KCV-024-230B** | CK40HT-18A+TDR | ML180UH070V36A | R-454B | - - - | - - - | - - - | 23600 | 17.25 | 13 | 217883632 | All | USA | No
EL18KCV-024-230B** | CK40HT-18A+TDR | ML180UH070XE36A | R-454B | - - - | - - - | - - - | 23400 | 17.5 | 13.4 | 217883633 | All | USA | No
EL18KCV-024-230B** | CK40HT-18A+TDR | SL280UH060NV36A | R-454B | - - - | - - - | - - - | 23600 | 16.75 | 13.2 | 217883535 | All | USA | No
EL18KCV-024-230B** | CK40HT-18A+TDR | SL280UH070V36A | R-454B | - - - | - - - | - - - | 23400 | 16.25 | 13 | 217883634 | All | USA | No
EL18KCV-024-230B** | CK40HT-18A+TDR | SL280UH070XV36A | R-454B | - - - | - - - | - - - | 23400 | 16.25 | 13 | 217883635 | All | USA | No
EL18KCV-024-230B** | CK40HT-24A+TDR | - - - | R-454B | - - - | - - - | - - - | 23400 | 15.5 | 12.2 | 218005881 | All | USA,Canada | No
EL18KCV-024-230B** | CK40HT-24A+TDR | EL180UH040NE36A | R-454B | - - - | - - - | - - - | 23800 | 18.5 | 13.8 | 217883636 | All | USA | No
EL18KCV-024-230B** | CK40HT-24A+TDR | EL180UH060NE36A | R-454B | - - - | - - - | - - - | 23800 | 18.5 | 13.8 | 217883685 | All | USA | No
EL18KCV-024-230B** | CK40HT-24A+TDR | EL280UH045E36A | R-454B | - - - | - - - | - - - | 23600 | 18 | 13.8 | 217883637 | All | USA | No
EL18KCV-024-230B** | CK40HT-24A+TDR | EL280UH070E36A | R-454B | - - - | - - - | - - - | 24000 | 18 | 13.2 | 217883686 | All | USA | No
EL18KCV-024-230B** | CK40HT-24A+TDR | EL280UH070XE36A | R-454B | - - - | - - - | - - - | 24000 | 18 | 13.2 | 217883638 | All | USA | No
EL18KCV-024-230B** | CK40HT-24A+TDR | ML180UH030V36A | R-454B | - - - | - - - | - - - | 23800 | 17.75 | 13.4 | 217883687 | All | USA | No
EL18KCV-024-230B** | CK40HT-24A+TDR | ML180UH045V36A | R-454B | - - - | - - - | - - - | 23800 | 17.75 | 13.4 | 217883688 | All | USA | No
EL18KCV-024-230B** | CK40HT-24A+TDR | ML180UH045XE36A | R-454B | - - - | - - - | - - - | 23400 | 18 | 13.6 | 217883689 | All | USA | No
EL18KCV-024-230B** | CK40HT-24A+TDR | ML180UH070E36A | R-454B | - - - | - - - | - - - | 22000 | 16 | 13.6 | 217883402 | All | USA | No
EL18KCV-024-230B** | CK40HT-24A+TDR | ML180UH070V36A | R-454B | - - - | - - - | - - - | 22000 | 15.75 | 13.4 | 217883269 | All | USA | No
EL18KCV-024-230B** | CK40HT-24A+TDR | ML180UH070XE36A | R-454B | - - - | - - - | - - - | 22000 | 16 | 13.6 | 217883403 | All | USA | No
EL18KCV-024-230B** | CK40HT-24A+TDR | SL280UH060NV36A | R-454B | - - - | - - - | - - - | 24000 | 17.25 | 13.4 | 217883536 | All | USA | No
EL18KCV-024-230B** | CK40HT-24A+TDR | SL280UH070V36A | R-454B | - - - | - - - | - - - | 22000 | 15.25 | 13.2 | 217883270 | All | USA | No
EL18KCV-024-230B** | CK40HT-24A+TDR | SL280UH070XV36A | R-454B | - - - | - - - | - - - | 22000 | 15.25 | 13.2 | 217883271 | All | USA | No
EL18KCV-024-230B** | CK40HT-24B+TDR | - - - | R-454B | - - - | - - - | - - - | 23200 | 15.5 | 12 | 218005889 | All | USA,Canada | No
EL18KCV-024-230B** | CK40HT-24B+TDR | EL195UH040NE36B | R-454B | - - - | - - - | - - - | 24000 | 17.5 | 13.2 | 217883272 | All | USA,Canada | No
EL18KCV-024-230B** | CK40HT-24B+TDR | EL195UH060NE36B | R-454B | - - - | - - - | - - - | 24000 | 17.5 | 13.2 | 217883273 | All | USA,Canada | No
EL18KCV-024-230B** | CK40HT-24B+TDR | EL196UH030XE36B | R-454B | - - - | - - - | - - - | 23400 | 17.5 | 13.4 | 217883404 | All | USA,Canada | No
EL18KCV-024-230B** | CK40HT-24B+TDR | EL196UH045XE36B | R-454B | - - - | - - - | - - - | 24000 | 17.5 | 12.8 | 217883639 | All | USA,Canada | No
EL18KCV-024-230B** | CK40HT-24B+TDR | EL196UH070XE36B | R-454B | - - - | - - - | - - - | 24000 | 17 | 13 | 217883690 | All | USA,Canada | No
EL18KCV-024-230B** | CK40HT-24B+TDR | EL280UH045E36A | R-454B | - - - | - - - | - - - | 23600 | 18 | 13.8 | 217883405 | All | USA | No
EL18KCV-024-230B** | CK40HT-24B+TDR | EL280UH070E36A | R-454B | - - - | - - - | - - - | 24000 | 18 | 13.2 | 217883691 | All | USA | No
EL18KCV-024-230B** | CK40HT-24B+TDR | EL280UH090E36B | R-454B | - - - | - - - | - - - | 24000 | 18 | 13.4 | 217883274 | All | USA | No
EL18KCV-024-230B** | CK40HT-24B+TDR | EL297UH045XE36B | R-454B | - - - | - - - | - - - | 24000 | 17.5 | 13.2 | 217883470 | All | USA,Canada | No
EL18KCV-024-230B** | CK40HT-24B+TDR | EL297UH045XV36B | R-454B | - - - | - - - | - - - | 23800 | 16.75 | 13 | 217883471 | All | USA,Canada | No
EL18KCV-024-230B** | CK40HT-24B+TDR | EL297UH070XE36B | R-454B | - - - | - - - | - - - | 24000 | 17.5 | 13.2 | 217883445 | All | USA,Canada | No
EL18KCV-024-230B** | CK40HT-24B+TDR | EL297UH070XV36B | R-454B | - - - | - - - | - - - | 23800 | 16.75 | 13.4 | 217883472 | All | USA,Canada | No
EL18KCV-024-230B** | CK40HT-24B+TDR | ML180UH045E36A | R-454B | - - - | - - - | - - - | 23200 | 17.5 | 13.4 | 217883406 | All | USA | No
EL18KCV-024-230B** | CK40HT-24B+TDR | ML180UH070E36B | R-454B | - - - | - - - | - - - | 23800 | 17.5 | 13.6 | 217883407 | All | USA | No
EL18KCV-024-230B** | CK40HT-24B+TDR | ML180UH070V36B | R-454B | - - - | - - - | - - - | 24000 | 17.75 | 13.4 | 217883275 | All | USA | No
EL18KCV-024-230B** | CK40HT-24B+TDR | ML180UH070V48B | R-454B | - - - | - - - | - - - | 24000 | 17.25 | 13.4 | 217883276 | All | USA | No
EL18KCV-024-230B** | CK40HT-24B+TDR | ML180UH070XE36B | R-454B | - - - | - - - | - - - | 23800 | 17.5 | 13.6 | 217883277 | All | USA | No
EL18KCV-024-230B** | CK40HT-24B+TDR | ML180UH090V48B | R-454B | - - - | - - - | - - - | 24000 | 17.75 | 13 | 217883278 | All | USA | No
EL18KCV-024-230B** | CK40HT-24B+TDR | ML193UH030XE36B | R-454B | - - - | - - - | - - - | 23400 | 17.5 | 13.4 | 217883279 | All | USA | No
EL18KCV-024-230B** | CK40HT-24B+TDR | ML193UH045XE36B | R-454B | - - - | - - - | - - - | 24000 | 17.5 | 13.2 | 217883408 | All | USA | No
EL18KCV-024-230B** | CK40HT-24B+TDR | ML193UH070XE36B | R-454B | - - - | - - - | - - - | 24000 | 18 | 13.4 | 217883280 | All | USA | No
EL18KCV-024-230B** | CK40HT-24B+TDR | ML196UH030XE36B | R-454B | - - - | - - - | - - - | 23400 | 17.5 | 13.4 | 217883409 | All | USA,Canada | No
EL18KCV-024-230B** | CK40HT-24B+TDR | ML196UH045XE36B | R-454B | - - - | - - - | - - - | 24000 | 17.5 | 12.8 | 217883640 | All | USA,Canada | No
EL18KCV-024-230B** | CK40HT-24B+TDR | ML196UH070XE36B | R-454B | - - - | - - - | - - - | 24000 | 17.5 | 13.4 | 217883281 | All | USA,Canada | No
EL18KCV-024-230B** | CK40HT-24B+TDR | ML196UH070XE48B | R-454B | - - - | - - - | - - - | 23800 | 15.5 | 12.6 | 217883641 | All | USA,Canada | No
EL18KCV-024-230B** | CK40HT-24B+TDR | ML296UH045XV36B | R-454B | - - - | - - - | - - - | 23800 | 17.25 | 13.2 | 217883410 | All | USA,Canada | No
EL18KCV-024-230B** | CK40HT-24B+TDR | ML296UH070XV36B | R-454B | - - - | - - - | - - - | 24000 | 16.75 | 12.9 | 217883282 | All | USA,Canada | No
EL18KCV-024-230B** | CK40HT-24B+TDR | SL280UH080NV48B | R-454B | - - - | - - - | - - - | 23800 | 16.75 | 13.2 | 217883548 | All | USA | No
EL18KCV-024-230B** | CK40HT-24B+TDR | SL280UH090V36B | R-454B | - - - | - - - | - - - | 23800 | 17.25 | 13.4 | 217883283 | All | USA | No
EL18KCV-024-230B** | CK40HT-24B+TDR | SL280UH090V48B | R-454B | - - - | - - - | - - - | 23800 | 16.25 | 13 | 217883411 | All | USA | No
EL18KCV-024-230B** | CK40HT-24B+TDR | SL297UH040NV36B | R-454B | - - - | - - - | - - - | 23800 | 16.75 | 13.2 | 217883412 | All | USA,Canada | No
EL18KCV-024-230B** | CK40HT-24B+TDR | SL297UH060NV36B | R-454B | - - - | - - - | - - - | 23800 | 16.75 | 13.2 | 217883284 | All | USA,Canada | No
EL18KCV-024-230B** | CK40HT-24B+TDR | SLP99UH070XV36B | R-454B | - - - | - - - | - - - | 23800 | 16.75 | 13.4 | 217883285 | All | USA,Canada | No
EL18KCV-024-230B** | CK40HT-30A+TDR | - - - | R-454B | - - - | - - - | - - - | 23800 | 16 | 12.4 | 218005888 | All | USA,Canada | No
EL18KCV-024-230B** | CK40HT-30A+TDR | EL180UH040NE36A | R-454B | - - - | - - - | - - - | 22000 | 17 | 14 | 217883286 | All | USA | No
EL18KCV-024-230B** | CK40HT-30A+TDR | EL180UH060NE36A | R-454B | - - - | - - - | - - - | 22000 | 17 | 14 | 217883287 | All | USA | No
EL18KCV-024-230B** | CK40HT-30A+TDR | EL280UH045E36A | R-454B | - - - | - - - | - - - | 22000 | 17 | 14 | 217883288 | All | USA | No
EL18KCV-024-230B** | CK40HT-30A+TDR | EL280UH070E36A | R-454B | - - - | - - - | - - - | 24000 | 18.5 | 13.4 | 217883642 | All | USA | No
EL18KCV-024-230B** | CK40HT-30A+TDR | EL280UH070XE36A | R-454B | - - - | - - - | - - - | 24000 | 18.5 | 13.4 | 217883643 | All | USA | No
EL18KCV-024-230B** | CK40HT-30A+TDR | ML180UH030V36A | R-454B | - - - | - - - | - - - | 22000 | 16.25 | 13.6 | 217883289 | All | USA | No
EL18KCV-024-230B** | CK40HT-30A+TDR | ML180UH045E36A | R-454B | - - - | - - - | - - - | 23800 | 18 | 13.8 | 217883644 | All | USA | No
EL18KCV-024-230B** | CK40HT-30A+TDR | ML180UH045V36A | R-454B | - - - | - - - | - - - | 22000 | 16.25 | 13.6 | 217883290 | All | USA | No
EL18KCV-024-230B** | CK40HT-30A+TDR | ML180UH045XE36A | R-454B | - - - | - - - | - - - | 23800 | 18 | 13.8 | 217883645 | All | USA | No
EL18KCV-024-230B** | CK40HT-30A+TDR | ML180UH070E36A | R-454B | - - - | - - - | - - - | 22000 | 16.5 | 14 | 217883291 | All | USA | No
EL18KCV-024-230B** | CK40HT-30A+TDR | ML180UH070V36A | R-454B | - - - | - - - | - - - | 22000 | 16.25 | 13.6 | 217883292 | All | USA | No
EL18KCV-024-230B** | CK40HT-30A+TDR | ML180UH070XE36A | R-454B | - - - | - - - | - - - | 22000 | 16.5 | 14 | 217883293 | All | USA | No
EL18KCV-024-230B** | CK40HT-30A+TDR | SL280UH060NV36A | R-454B | - - - | - - - | - - - | 24000 | 17.75 | 13.6 | 217883537 | All | USA | No
EL18KCV-024-230B** | CK40HT-30A+TDR | SL280UH070V36A | R-454B | - - - | - - - | - - - | 22000 | 15.75 | 13.4 | 217883294 | All | USA | No
EL18KCV-024-230B** | CK40HT-30A+TDR | SL280UH070XV36A | R-454B | - - - | - - - | - - - | 22000 | 15.75 | 13.4 | 217883295 | All | USA | No
EL18KCV-024-230B** | CK40HT-30B+TDR | - - - | R-454B | - - - | - - - | - - - | 23800 | 16 | 12.4 | 218005887 | All | USA,Canada | No
EL18KCV-024-230B** | CK40HT-30B+TDR | EL180UH040NE36A | R-454B | - - - | - - - | - - - | 24000 | 19 | 14.2 | 217883413 | All | USA | No
EL18KCV-024-230B** | CK40HT-30B+TDR | EL180UH060NE36A | R-454B | - - - | - - - | - - - | 24000 | 18.5 | 14.2 | 217883414 | All | USA | No
EL18KCV-024-230B** | CK40HT-30B+TDR | EL195UH040NE36B | R-454B | - - - | - - - | - - - | 24000 | 18 | 13.6 | 217883296 | All | USA,Canada | No
EL18KCV-024-230B** | CK40HT-30B+TDR | EL195UH060NE36B | R-454B | - - - | - - - | - - - | 24000 | 18 | 13.6 | 217883297 | All | USA,Canada | No
EL18KCV-024-230B** | CK40HT-30B+TDR | EL196UH030XE36B | R-454B | - - - | - - - | - - - | 24000 | 18.5 | 13.8 | 217883298 | All | USA,Canada | No
EL18KCV-024-230B** | CK40HT-30B+TDR | EL196UH045XE36B | R-454B | - - - | - - - | - - - | 24000 | 17.5 | 13.2 | 217883646 | All | USA,Canada | No
EL18KCV-024-230B** | CK40HT-30B+TDR | EL196UH070XE36B | R-454B | - - - | - - - | - - - | 24000 | 17.5 | 13.2 | 217883647 | All | USA,Canada | No
EL18KCV-024-230B** | CK40HT-30B+TDR | EL280UH045E36A | R-454B | - - - | - - - | - - - | 24000 | 18.5 | 14 | 217883415 | All | USA | No
EL18KCV-024-230B** | CK40HT-30B+TDR | EL280UH070E36A | R-454B | - - - | - - - | - - - | 24000 | 18.5 | 13.4 | 217883692 | All | USA | No
EL18KCV-024-230B** | CK40HT-30B+TDR | EL280UH090E36B | R-454B | - - - | - - - | - - - | 24000 | 18.5 | 13.6 | 217883299 | All | USA | No
EL18KCV-024-230B** | CK40HT-30B+TDR | EL280UH090E48B | R-454B | - - - | - - - | - - - | 24000 | 16.5 | 13.2 | 217883648 | All | USA | No
EL18KCV-024-230B** | CK40HT-30B+TDR | EL280UH090XE48B | R-454B | - - - | - - - | - - - | 24000 | 16.5 | 13.2 | 217883649 | All | USA | No
EL18KCV-024-230B** | CK40HT-30B+TDR | EL297UH045XE36B | R-454B | - - - | - - - | - - - | 24000 | 18 | 13.6 | 217883473 | All | USA,Canada | No
EL18KCV-024-230B** | CK40HT-30B+TDR | EL297UH045XV36B | R-454B | - - - | - - - | - - - | 24000 | 17.25 | 13.4 | 217883474 | All | USA,Canada | No
EL18KCV-024-230B** | CK40HT-30B+TDR | EL297UH070XE36B | R-454B | - - - | - - - | - - - | 24000 | 18 | 13.6 | 217883446 | All | USA,Canada | No
EL18KCV-024-230B** | CK40HT-30B+TDR | EL297UH070XV36B | R-454B | - - - | - - - | - - - | 24000 | 17.75 | 13.6 | 217883475 | All | USA,Canada | No
EL18KCV-024-230B** | CK40HT-30B+TDR | ML180UH045E36A | R-454B | - - - | - - - | - - - | 24000 | 18 | 14 | 217883416 | All | USA | No
EL18KCV-024-230B** | CK40HT-30B+TDR | ML180UH070E36B | R-454B | - - - | - - - | - - - | 24000 | 18 | 14 | 217883300 | All | USA | No
EL18KCV-024-230B** | CK40HT-30B+TDR | ML180UH070V36B | R-454B | - - - | - - - | - - - | 24000 | 18.25 | 13.8 | 217883301 | All | USA | No
EL18KCV-024-230B** | CK40HT-30B+TDR | ML180UH070V48B | R-454B | - - - | - - - | - - - | 24000 | 17.75 | 13.6 | 217883302 | All | USA | No
EL18KCV-024-230B** | CK40HT-30B+TDR | ML180UH070XE36B | R-454B | - - - | - - - | - - - | 24000 | 18 | 14 | 217883303 | All | USA | No
EL18KCV-024-230B** | CK40HT-30B+TDR | ML180UH090V48B | R-454B | - - - | - - - | - - - | 24000 | 18.25 | 13.4 | 217883304 | All | USA | No
EL18KCV-024-230B** | CK40HT-30B+TDR | ML193UH030XE36B | R-454B | - - - | - - - | - - - | 24000 | 18.5 | 13.8 | 217883305 | All | USA | No
EL18KCV-024-230B** | CK40HT-30B+TDR | ML193UH045XE36B | R-454B | - - - | - - - | - - - | 24000 | 17.5 | 13.6 | 217883306 | All | USA | No
EL18KCV-024-230B** | CK40HT-30B+TDR | ML193UH070XE36B | R-454B | - - - | - - - | - - - | 24000 | 18.5 | 13.6 | 217883307 | All | USA | No
EL18KCV-024-230B** | CK40HT-30B+TDR | ML196UH030XE36B | R-454B | - - - | - - - | - - - | 24000 | 18.5 | 13.8 | 217883308 | All | USA,Canada | No
EL18KCV-024-230B** | CK40HT-30B+TDR | ML196UH045XE36B | R-454B | - - - | - - - | - - - | 24000 | 17.5 | 13.2 | 217883650 | All | USA,Canada | No
EL18KCV-024-230B** | CK40HT-30B+TDR | ML196UH070XE36B | R-454B | - - - | - - - | - - - | 24000 | 18 | 13.8 | 217883309 | All | USA,Canada | No
EL18KCV-024-230B** | CK40HT-30B+TDR | ML196UH070XE48B | R-454B | - - - | - - - | - - - | 24000 | 15.2 | 13 | 217883651 | All | USA,Canada | No
EL18KCV-024-230B** | CK40HT-30B+TDR | ML296UH045XV36B | R-454B | - - - | - - - | - - - | 24000 | 17.75 | 13.6 | 217883310 | All | USA,Canada | No
EL18KCV-024-230B** | CK40HT-30B+TDR | ML296UH070XV36B | R-454B | - - - | - - - | - - - | 24000 | 17.25 | 13.2 | 217883311 | All | USA,Canada | No
EL18KCV-024-230B** | CK40HT-30B+TDR | SL280UH070V36A | R-454B | - - - | - - - | - - - | 24000 | 17.25 | 13.6 | 217883312 | All | USA | No
EL18KCV-024-230B** | CK40HT-30B+TDR | SL280UH080NV48B | R-454B | - - - | - - - | - - - | 24000 | 17.25 | 13.6 | 217883538 | All | USA | No
EL18KCV-024-230B** | CK40HT-30B+TDR | SL280UH090V36B | R-454B | - - - | - - - | - - - | 24000 | 17.75 | 13.8 | 217883313 | All | USA | No
EL18KCV-024-230B** | CK40HT-30B+TDR | SL280UH090V48B | R-454B | - - - | - - - | - - - | 24000 | 16.75 | 13.4 | 217883314 | All | USA | No
EL18KCV-024-230B** | CK40HT-30B+TDR | SL280UH090XV48B | R-454B | - - - | - - - | - - - | 24000 | 16.75 | 13.4 | 217883417 | All | USA | No
EL18KCV-024-230B** | CK40HT-30B+TDR | SL297UH040NV36B | R-454B | - - - | - - - | - - - | 24000 | 17.25 | 13.6 | 217883315 | All | USA,Canada | No
EL18KCV-024-230B** | CK40HT-30B+TDR | SL297UH060NV36B | R-454B | - - - | - - - | - - - | 24000 | 17.25 | 13.6 | 217883316 | All | USA,Canada | No
EL18KCV-024-230B** | CK40HT-30B+TDR | SLP99UH070XV36B | R-454B | - - - | - - - | - - - | 24000 | 17.75 | 13.6 | 217883317 | All | USA,Canada | No
EL18KCV-024-230B** | CK40HT-36A+TDR | - - - | R-454B | - - - | - - - | - - - | 23000 | 15.5 | 12 | 218005882 | All | USA,Canada | No
EL18KCV-024-230B** | CK40HT-36A+TDR | EL180UH040NE36A | R-454B | - - - | - - - | - - - | 23400 | 18.5 | 13.8 | 217883652 | All | USA | No
EL18KCV-024-230B** | CK40HT-36A+TDR | EL180UH060NE36A | R-454B | - - - | - - - | - - - | 23400 | 18.5 | 13.8 | 217883653 | All | USA | No
EL18KCV-024-230B** | CK40HT-36A+TDR | EL280UH045E36A | R-454B | - - - | - - - | - - - | 23400 | 18 | 13.4 | 217883693 | All | USA | No
EL18KCV-024-230B** | CK40HT-36A+TDR | EL280UH070E36A | R-454B | - - - | - - - | - - - | 24000 | 18 | 13 | 217883654 | All | USA | No
EL18KCV-024-230B** | CK40HT-36A+TDR | EL280UH070XE36A | R-454B | - - - | - - - | - - - | 24000 | 18 | 13 | 217883694 | All | USA | No
EL18KCV-024-230B** | CK40HT-36A+TDR | ML180UH030V36A | R-454B | - - - | - - - | - - - | 23600 | 17.75 | 13.2 | 217883655 | All | USA | No
EL18KCV-024-230B** | CK40HT-36A+TDR | ML180UH045E36A | R-454B | - - - | - - - | - - - | 22000 | 16.5 | 13.2 | 217883318 | All | USA | No
EL18KCV-024-230B** | CK40HT-36A+TDR | ML180UH045V36A | R-454B | - - - | - - - | - - - | 23600 | 17.75 | 13.2 | 217883695 | All | USA | No
EL18KCV-024-230B** | CK40HT-36A+TDR | ML180UH045XE36A | R-454B | - - - | - - - | - - - | 22000 | 16.5 | 13.2 | 217883319 | All | USA | No
EL18KCV-024-230B** | CK40HT-36A+TDR | ML180UH070E36A | R-454B | - - - | - - - | - - - | 23800 | 17.5 | 13.6 | 217883656 | All | USA | No
EL18KCV-024-230B** | CK40HT-36A+TDR | ML180UH070V36A | R-454B | - - - | - - - | - - - | 23800 | 17.25 | 13.2 | 217883696 | All | USA | No
EL18KCV-024-230B** | CK40HT-36A+TDR | ML180UH070XE36A | R-454B | - - - | - - - | - - - | 23600 | 17.5 | 13.6 | 217883657 | All | USA | No
EL18KCV-024-230B** | CK40HT-36A+TDR | SL280UH060NV36A | R-454B | - - - | - - - | - - - | 23800 | 17.25 | 13 | 217883539 | All | USA | No
EL18KCV-024-230B** | CK40HT-36A+TDR | SL280UH070V36A | R-454B | - - - | - - - | - - - | 23800 | 16.75 | 13 | 217883658 | All | USA | No
EL18KCV-024-230B** | CK40HT-36A+TDR | SL280UH070XV36A | R-454B | - - - | - - - | - - - | 23800 | 16.75 | 13 | 217883659 | All | USA | No
EL18KCV-024-230B** | CK40HT-36B+TDR | - - - | R-454B | - - - | - - - | - - - | 23000 | 15.5 | 12 | 218005883 | All | USA,Canada | No
EL18KCV-024-230B** | CK40HT-36B+TDR | EL180UH060NE36A | R-454B | - - - | - - - | - - - | 23600 | 18.5 | 13.8 | 217883418 | All | USA | No
EL18KCV-024-230B** | CK40HT-36B+TDR | EL195UH040NE36B | R-454B | - - - | - - - | - - - | 24000 | 17.5 | 13.2 | 217883320 | All | USA,Canada | No
EL18KCV-024-230B** | CK40HT-36B+TDR | EL195UH060NE36B | R-454B | - - - | - - - | - - - | 24000 | 17.5 | 13.2 | 217883321 | All | USA,Canada | No
EL18KCV-024-230B** | CK40HT-36B+TDR | EL196UH030XE36B | R-454B | - - - | - - - | - - - | 23200 | 17.5 | 13.4 | 217883322 | All | USA,Canada | No
EL18KCV-024-230B** | CK40HT-36B+TDR | EL280UH045E36A | R-454B | - - - | - - - | - - - | 23600 | 18 | 13.6 | 217883419 | All | USA | No
EL18KCV-024-230B** | CK40HT-36B+TDR | EL280UH070E36A | R-454B | - - - | - - - | - - - | 24000 | 18 | 13 | 217883697 | All | USA | No
EL18KCV-024-230B** | CK40HT-36B+TDR | EL280UH090E36B | R-454B | - - - | - - - | - - - | 24000 | 18 | 13.2 | 217883323 | All | USA | No
EL18KCV-024-230B** | CK40HT-36B+TDR | EL280UH090E48B | R-454B | - - - | - - - | - - - | 23800 | 16 | 12.8 | 217883660 | All | USA | No
EL18KCV-024-230B** | CK40HT-36B+TDR | EL280UH090XE48B | R-454B | - - - | - - - | - - - | 23800 | 16 | 12.8 | 217883661 | All | USA | No
EL18KCV-024-230B** | CK40HT-36B+TDR | EL297UH045XE36B | R-454B | - - - | - - - | - - - | 24000 | 17.5 | 13.2 | 217883476 | All | USA,Canada | No
EL18KCV-024-230B** | CK40HT-36B+TDR | EL297UH045XV36B | R-454B | - - - | - - - | - - - | 23800 | 16.75 | 13 | 217883477 | All | USA,Canada | No
EL18KCV-024-230B** | CK40HT-36B+TDR | EL297UH070XE36B | R-454B | - - - | - - - | - - - | 24000 | 17.5 | 13.2 | 217883447 | All | USA,Canada | No
EL18KCV-024-230B** | CK40HT-36B+TDR | EL297UH070XV36B | R-454B | - - - | - - - | - - - | 23800 | 16.75 | 13.2 | 217883478 | All | USA,Canada | No
EL18KCV-024-230B** | CK40HT-36B+TDR | ML180UH070E36B | R-454B | - - - | - - - | - - - | 23800 | 17.5 | 13.6 | 217883324 | All | USA | No
EL18KCV-024-230B** | CK40HT-36B+TDR | ML180UH070V36B | R-454B | - - - | - - - | - - - | 24000 | 17.75 | 13.4 | 217883325 | All | USA | No
EL18KCV-024-230B** | CK40HT-36B+TDR | ML180UH070V48B | R-454B | - - - | - - - | - - - | 24000 | 17.25 | 13.4 | 217883326 | All | USA | No
EL18KCV-024-230B** | CK40HT-36B+TDR | ML180UH070XE36B | R-454B | - - - | - - - | - - - | 23800 | 17.5 | 13.6 | 217883327 | All | USA | No
EL18KCV-024-230B** | CK40HT-36B+TDR | ML180UH090V48B | R-454B | - - - | - - - | - - - | 24000 | 17.75 | 13 | 217883328 | All | USA | No
EL18KCV-024-230B** | CK40HT-36B+TDR | ML193UH030XE36B | R-454B | - - - | - - - | - - - | 23200 | 17.5 | 13.4 | 217883329 | All | USA | No
EL18KCV-024-230B** | CK40HT-36B+TDR | ML193UH045XE36B | R-454B | - - - | - - - | - - - | 24000 | 17.5 | 13.2 | 217883330 | All | USA | No
EL18KCV-024-230B** | CK40HT-36B+TDR | ML193UH070XE36B | R-454B | - - - | - - - | - - - | 24000 | 18 | 13.2 | 217883331 | All | USA | No
EL18KCV-024-230B** | CK40HT-36B+TDR | ML196UH030XE36B | R-454B | - - - | - - - | - - - | 23200 | 17.5 | 13.4 | 217883332 | All | USA,Canada | No
EL18KCV-024-230B** | CK40HT-36B+TDR | ML196UH070XE36B | R-454B | - - - | - - - | - - - | 24000 | 17.5 | 13.4 | 217883333 | All | USA,Canada | No
EL18KCV-024-230B** | CK40HT-36B+TDR | ML196UH070XE48B | R-454B | - - - | - - - | - - - | 23800 | 15.5 | 12.6 | 217883662 | All | USA,Canada | No
EL18KCV-024-230B** | CK40HT-36B+TDR | ML296UH045XV36B | R-454B | - - - | - - - | - - - | 23800 | 17.25 | 13.2 | 217883334 | All | USA,Canada | No
EL18KCV-024-230B** | CK40HT-36B+TDR | ML296UH070XV36B | R-454B | - - - | - - - | - - - | 23800 | 16.75 | 12.9 | 217883335 | All | USA,Canada | No
EL18KCV-024-230B** | CK40HT-36B+TDR | SL280UH080NV48B | R-454B | - - - | - - - | - - - | 23800 | 16.75 | 13.2 | 217883540 | All | USA | No
EL18KCV-024-230B** | CK40HT-36B+TDR | SL280UH090V36B | R-454B | - - - | - - - | - - - | 23800 | 16.75 | 13.4 | 217883336 | All | USA | No
EL18KCV-024-230B** | CK40HT-36B+TDR | SL280UH090V48B | R-454B | - - - | - - - | - - - | 23800 | 16.25 | 13 | 217883337 | All | USA | No
EL18KCV-024-230B** | CK40HT-36B+TDR | SL280UH090XV48B | R-454B | - - - | - - - | - - - | 23800 | 16.25 | 13 | 217883420 | All | USA | No
EL18KCV-024-230B** | CK40HT-36B+TDR | SL297UH040NV36B | R-454B | - - - | - - - | - - - | 23800 | 16.75 | 13.2 | 217883338 | All | USA,Canada | No
EL18KCV-024-230B** | CK40HT-36B+TDR | SL297UH060NV36B | R-454B | - - - | - - - | - - - | 23800 | 16.75 | 13.2 | 217883339 | All | USA,Canada | No
EL18KCV-024-230B** | CK40HT-36B+TDR | SLP99UH070XV36B | R-454B | - - - | - - - | - - - | 23800 | 16.75 | 13.2 | 217883340 | All | USA,Canada | No
EL18KCV-024-230B** | CK40HT-36C+TDR | - - - | R-454B | - - - | - - - | - - - | 23200 | 15.5 | 12.2 | 218005884 | All | USA,Canada | No
EL18KCV-024-230B** | CK40HT-36C+TDR | EL195UH040NE36B | R-454B | - - - | - - - | - - - | 24000 | 18 | 13.4 | 217883421 | All | USA,Canada | No
EL18KCV-024-230B** | CK40HT-36C+TDR | EL195UH060NE36B | R-454B | - - - | - - - | - - - | 24000 | 18 | 13.4 | 217883422 | All | USA,Canada | No
EL18KCV-024-230B** | CK40HT-36C+TDR | EL195UH080NE48C | R-454B | - - - | - - - | - - - | 24000 | 17 | 12.8 | 217883663 | All | USA,Canada | No
EL18KCV-024-230B** | CK40HT-36C+TDR | EL195UH100NE60C | R-454B | - - - | - - - | - - - | 24000 | 14.7 | 12.4 | 217883664 | All | USA,Canada | No
EL18KCV-024-230B** | CK40HT-36C+TDR | EL280UH110E48C | R-454B | - - - | - - - | - - - | 24000 | 16.5 | 13 | 217883665 | All | USA | No
EL18KCV-024-230B** | CK40HT-36C+TDR | EL297UH090XV36C | R-454B | - - - | - - - | - - - | 24000 | 16.75 | 13.6 | 217883479 | All | USA,Canada | No
EL18KCV-024-230B** | CK40HT-36C+TDR | EL297UH090XV48C | R-454B | - - - | - - - | - - - | 24000 | 16.75 | 13.6 | 217883480 | All | USA,Canada | No
EL18KCV-024-230B** | CK40HT-36C+TDR | EL297UH090XV60C | R-454B | - - - | - - - | - - - | 24000 | 16.25 | 13.4 | 217883481 | All | USA,Canada | No
EL18KCV-024-230B** | CK40HT-36C+TDR | EL297UH110XV48C | R-454B | - - - | - - - | - - - | 24000 | 16.25 | 13.4 | 217883482 | All | USA,Canada | No
EL18KCV-024-230B** | CK40HT-36C+TDR | EL297UH110XV60C | R-454B | - - - | - - - | - - - | 24000 | 16.25 | 13.4 | 217883483 | All | USA,Canada | No
EL18KCV-024-230B** | CK40HT-36C+TDR | ML180UH070E36B | R-454B | - - - | - - - | - - - | 24000 | 18 | 13.8 | 217883423 | All | USA | No
EL18KCV-024-230B** | CK40HT-36C+TDR | ML193UH045XE36B | R-454B | - - - | - - - | - - - | 24000 | 17.5 | 13.4 | 217883424 | All | USA | No
EL18KCV-024-230B** | CK40HT-36C+TDR | ML193UH070XE36B | R-454B | - - - | - - - | - - - | 24000 | 18 | 13.4 | 217883425 | All | USA | No
EL18KCV-024-230B** | CK40HT-36C+TDR | ML193UH090XE36C | R-454B | - - - | - - - | - - - | 24000 | 18.5 | 13.6 | 217883341 | All | USA | No
EL18KCV-024-230B** | CK40HT-36C+TDR | ML196UH045XE36B | R-454B | - - - | - - - | - - - | 24000 | 17.5 | 13 | 217883698 | All | USA,Canada | No
EL18KCV-024-230B** | CK40HT-36C+TDR | ML196UH070XE36B | R-454B | - - - | - - - | - - - | 24000 | 18 | 13.6 | 217883426 | All | USA,Canada | No
EL18KCV-024-230B** | CK40HT-36C+TDR | ML196UH090XE36C | R-454B | - - - | - - - | - - - | 23200 | 17.5 | 13.4 | 217883699 | All | USA,Canada | No
EL18KCV-024-230B** | CK40HT-36C+TDR | SL280UH080NV60C | R-454B | - - - | - - - | - - - | 24000 | 16.25 | 13.4 | 217883541 | All | USA | No
EL18KCV-024-230B** | CK40HT-36C+TDR | SL280UH090V60C | R-454B | - - - | - - - | - - - | 24000 | 16.25 | 13.4 | 217883342 | All | USA | No
EL18KCV-024-230B** | CK40HT-36C+TDR | SL280UH090XV60C | R-454B | - - - | - - - | - - - | 24000 | 16.25 | 13.4 | 217883343 | All | USA | No
EL18KCV-024-230B** | CK40HT-36C+TDR | SL280UH100NV60C | R-454B | - - - | - - - | - - - | 24000 | 15.75 | 13.2 | 217883542 | All | USA | No
EL18KCV-024-230B** | CK40HT-36C+TDR | SL280UH110V60C | R-454B | - - - | - - - | - - - | 24000 | 15.75 | 13.2 | 217883344 | All | USA | No
EL18KCV-024-230B** | CK40HT-36C+TDR | SL280UH110XV60C | R-454B | - - - | - - - | - - - | 24000 | 15.75 | 13.2 | 217883345 | All | USA | No
EL18KCV-024-230B** | CK40HT-36C+TDR | SL297UH080NV48C | R-454B | - - - | - - - | - - - | 24000 | 16.75 | 13.4 | 217883346 | All | USA,Canada | No
EL18KCV-024-230B** | CK40HT-36C+TDR | SL297UH080NV60C | R-454B | - - - | - - - | - - - | 24000 | 15.75 | 13.2 | 217883427 | All | USA,Canada | No
EL18KCV-024-230B** | CK40HT-36C+TDR | SLP99UH090XV36C | R-454B | - - - | - - - | - - - | 24000 | 16.75 | 13.6 | 217883347 | All | USA,Canada | No
EL18KCV-024-230B** | CK40HT-36C+TDR | SLP99UH090XV48C | R-454B | - - - | - - - | - - - | 24000 | 16.75 | 13.6 | 217883348 | All | USA,Canada | No
EL18KCV-024-230B** | CK40HT-36C+TDR | SLP99UH090XV60C | R-454B | - - - | - - - | - - - | 24000 | 16.25 | 13.4 | 217883428 | All | USA,Canada | No
EL18KCV-024-230B** | CK40HT-36C+TDR | SLP99UH110XV60C | R-454B | - - - | - - - | - - - | 24000 | 16.25 | 13.4 | 217883349 | All | USA,Canada | No
EL18KCV-024-230B** | CK40HT-42B+TDR | - - - | R-454B | - - - | - - - | - - - | 24000 | 16 | 12.6 | 218005886 | All | USA,Canada | No
EL18KCV-024-230B** | CK40HT-42B+TDR | EL180UH040NE36A | R-454B | - - - | - - - | - - - | 24000 | 19 | 14.4 | 217883429 | All | USA | No
EL18KCV-024-230B** | CK40HT-42B+TDR | EL180UH060NE36A | R-454B | - - - | - - - | - - - | 24000 | 19 | 14.4 | 217883430 | All | USA | No
EL18KCV-024-230B** | CK40HT-42B+TDR | EL195UH040NE36B | R-454B | - - - | - - - | - - - | 24000 | 18 | 13.8 | 217883350 | All | USA,Canada | No
EL18KCV-024-230B** | CK40HT-42B+TDR | EL195UH060NE36B | R-454B | - - - | - - - | - - - | 24000 | 18 | 13.8 | 217883351 | All | USA,Canada | No
EL18KCV-024-230B** | CK40HT-42B+TDR | EL196UH030XE36B | R-454B | - - - | - - - | - - - | 24000 | 18.5 | 14 | 217883352 | All | USA,Canada | No
EL18KCV-024-230B** | CK40HT-42B+TDR | EL196UH045XE36B | R-454B | - - - | - - - | - - - | 24000 | 18 | 13.4 | 217883666 | All | USA,Canada | No
EL18KCV-024-230B** | CK40HT-42B+TDR | EL196UH070XE36B | R-454B | - - - | - - - | - - - | 24000 | 17.5 | 13.4 | 217883667 | All | USA,Canada | No
EL18KCV-024-230B** | CK40HT-42B+TDR | EL280UH045E36A | R-454B | - - - | - - - | - - - | 24000 | 18.5 | 14.2 | 217883431 | All | USA | No
EL18KCV-024-230B** | CK40HT-42B+TDR | EL280UH070E36A | R-454B | - - - | - - - | - - - | 24000 | 18.5 | 13.6 | 217883700 | All | USA | No
EL18KCV-024-230B** | CK40HT-42B+TDR | EL280UH070XE36A | R-454B | - - - | - - - | - - - | 24000 | 18.5 | 13.6 | 217883701 | All | USA | No
EL18KCV-024-230B** | CK40HT-42B+TDR | EL280UH090E36B | R-454B | - - - | - - - | - - - | 24000 | 18.5 | 13.8 | 217883353 | All | USA | No
EL18KCV-024-230B** | CK40HT-42B+TDR | EL280UH090E48B | R-454B | - - - | - - - | - - - | 24000 | 16.5 | 13.4 | 217883668 | All | USA | No
EL18KCV-024-230B** | CK40HT-42B+TDR | EL280UH090XE48B | R-454B | - - - | - - - | - - - | 24000 | 16.5 | 13.4 | 217883669 | All | USA | No
EL18KCV-024-230B** | CK40HT-42B+TDR | EL297UH045XE36B | R-454B | - - - | - - - | - - - | 24000 | 18 | 13.8 | 217883484 | All | USA,Canada | No
EL18KCV-024-230B** | CK40HT-42B+TDR | EL297UH045XV36B | R-454B | - - - | - - - | - - - | 24000 | 17.25 | 13.6 | 217883485 | All | USA,Canada | No
EL18KCV-024-230B** | CK40HT-42B+TDR | EL297UH070XE36B | R-454B | - - - | - - - | - - - | 24000 | 18 | 13.8 | 217883448 | All | USA,Canada | No
EL18KCV-024-230B** | CK40HT-42B+TDR | EL297UH070XV36B | R-454B | - - - | - - - | - - - | 24000 | 17.75 | 13.8 | 217883486 | All | USA,Canada | No
EL18KCV-024-230B** | CK40HT-42B+TDR | ML180UH070E36B | R-454B | - - - | - - - | - - - | 24000 | 18 | 14.2 | 217883354 | All | USA | No
EL18KCV-024-230B** | CK40HT-42B+TDR | ML180UH070V36B | R-454B | - - - | - - - | - - - | 24000 | 18.25 | 14 | 217883355 | All | USA | No
EL18KCV-024-230B** | CK40HT-42B+TDR | ML180UH070V48B | R-454B | - - - | - - - | - - - | 24000 | 18.25 | 14 | 217883356 | All | USA | No
EL18KCV-024-230B** | CK40HT-42B+TDR | ML180UH070XE36B | R-454B | - - - | - - - | - - - | 24000 | 18 | 14.2 | 217883357 | All | USA | No
EL18KCV-024-230B** | CK40HT-42B+TDR | ML180UH090V48B | R-454B | - - - | - - - | - - - | 24000 | 18.25 | 13.6 | 217883358 | All | USA | No
EL18KCV-024-230B** | CK40HT-42B+TDR | ML193UH030XE36B | R-454B | - - - | - - - | - - - | 24000 | 18.5 | 14 | 217883359 | All | USA | No
EL18KCV-024-230B** | CK40HT-42B+TDR | ML193UH045XE36B | R-454B | - - - | - - - | - - - | 24000 | 18 | 13.8 | 217883360 | All | USA | No
EL18KCV-024-230B** | CK40HT-42B+TDR | ML193UH070XE36B | R-454B | - - - | - - - | - - - | 24000 | 18.5 | 13.8 | 217883361 | All | USA | No
EL18KCV-024-230B** | CK40HT-42B+TDR | ML196UH030XE36B | R-454B | - - - | - - - | - - - | 24000 | 18.5 | 14 | 217883362 | All | USA,Canada | No
EL18KCV-024-230B** | CK40HT-42B+TDR | ML196UH045XE36B | R-454B | - - - | - - - | - - - | 24000 | 18 | 13.4 | 217883670 | All | USA,Canada | No
EL18KCV-024-230B** | CK40HT-42B+TDR | ML196UH070XE36B | R-454B | - - - | - - - | - - - | 24000 | 18 | 14 | 217883363 | All | USA,Canada | No
EL18KCV-024-230B** | CK40HT-42B+TDR | ML196UH070XE48B | R-454B | - - - | - - - | - - - | 24000 | 16 | 13.2 | 217883671 | All | USA,Canada | No
EL18KCV-024-230B** | CK40HT-42B+TDR | ML296UH045XV36B | R-454B | - - - | - - - | - - - | 24000 | 17.75 | 13.8 | 217883364 | All | USA,Canada | No
EL18KCV-024-230B** | CK40HT-42B+TDR | ML296UH070XV36B | R-454B | - - - | - - - | - - - | 24000 | 17.25 | 13.4 | 217883365 | All | USA,Canada | No
EL18KCV-024-230B** | CK40HT-42B+TDR | SL280UH080NV48B | R-454B | - - - | - - - | - - - | 24000 | 17.75 | 13.6 | 217883543 | All | USA | No
EL18KCV-024-230B** | CK40HT-42B+TDR | SL280UH090V36B | R-454B | - - - | - - - | - - - | 24000 | 17.75 | 14 | 217883366 | All | USA | No
EL18KCV-024-230B** | CK40HT-42B+TDR | SL280UH090V48B | R-454B | - - - | - - - | - - - | 24000 | 17.25 | 13.6 | 217883367 | All | USA | No
EL18KCV-024-230B** | CK40HT-42B+TDR | SL280UH090XV48B | R-454B | - - - | - - - | - - - | 24000 | 17.25 | 13.6 | 217883368 | All | USA | No
EL18KCV-024-230B** | CK40HT-42B+TDR | SL297UH040NV36B | R-454B | - - - | - - - | - - - | 24000 | 17.75 | 13.8 | 217883369 | All | USA,Canada | No
EL18KCV-024-230B** | CK40HT-42B+TDR | SL297UH060NV36B | R-454B | - - - | - - - | - - - | 24000 | 17.25 | 13.6 | 217883370 | All | USA,Canada | No
EL18KCV-024-230B** | CK40HT-42B+TDR | SLP99UH070XV36B | R-454B | - - - | - - - | - - - | 24000 | 17.75 | 13.8 | 217883371 | All | USA,Canada | No
EL18KCV-024-230B** | CK40HT-42C+TDR | - - - | R-454B | - - - | - - - | - - - | 24000 | 16 | 12.4 | 218005885 | All | USA,Canada | No
EL18KCV-024-230B** | CK40HT-42C+TDR | EL195UH060NE36B | R-454B | - - - | - - - | - - - | 24000 | 18 | 13.8 | 217883432 | All | USA,Canada | No
EL18KCV-024-230B** | CK40HT-42C+TDR | EL195UH080NE48C | R-454B | - - - | - - - | - - - | 24000 | 17 | 13.2 | 217883672 | All | USA,Canada | No
EL18KCV-024-230B** | CK40HT-42C+TDR | EL195UH100NE60C | R-454B | - - - | - - - | - - - | 24000 | 15.2 | 12.8 | 217883673 | All | USA,Canada | No
EL18KCV-024-230B** | CK40HT-42C+TDR | EL280UH110E48C | R-454B | - - - | - - - | - - - | 24000 | 16.5 | 13.4 | 217883674 | All | USA | No
EL18KCV-024-230B** | CK40HT-42C+TDR | EL297UH045XV36B | R-454B | - - - | - - - | - - - | 24000 | 17.25 | 13.6 | 217883487 | All | USA,Canada | No
EL18KCV-024-230B** | CK40HT-42C+TDR | EL297UH090XE48C | R-454B | - - - | - - - | - - - | 24000 | 16.5 | 13.4 | 217883449 | All | USA,Canada | No
EL18KCV-024-230B** | CK40HT-42C+TDR | EL297UH090XV36C | R-454B | - - - | - - - | - - - | 24000 | 17.75 | 14 | 217883488 | All | USA,Canada | No
EL18KCV-024-230B** | CK40HT-42C+TDR | EL297UH090XV48C | R-454B | - - - | - - - | - - - | 24000 | 17.25 | 14 | 217883489 | All | USA,Canada | No
EL18KCV-024-230B** | CK40HT-42C+TDR | EL297UH090XV60C | R-454B | - - - | - - - | - - - | 24000 | 16.75 | 13.8 | 217883490 | All | USA,Canada | No
EL18KCV-024-230B** | CK40HT-42C+TDR | EL297UH110XV48C | R-454B | - - - | - - - | - - - | 24000 | 17.25 | 13.8 | 217883491 | All | USA,Canada | No
EL18KCV-024-230B** | CK40HT-42C+TDR | EL297UH110XV60C | R-454B | - - - | - - - | - - - | 24000 | 16.25 | 13.6 | 217883492 | All | USA,Canada | No
EL18KCV-024-230B** | CK40HT-42C+TDR | ML180UH070E36B | R-454B | - - - | - - - | - - - | 24000 | 18 | 14.2 | 217883433 | All | USA | No
EL18KCV-024-230B** | CK40HT-42C+TDR | ML180UH090E48B | R-454B | - - - | - - - | - - - | 24000 | 16.5 | 13.2 | 217883702 | All | USA | No
EL18KCV-024-230B** | CK40HT-42C+TDR | ML193UH090XE36C | R-454B | - - - | - - - | - - - | 24000 | 18.5 | 14 | 217883372 | All | USA | No
EL18KCV-024-230B** | CK40HT-42C+TDR | ML196UH045XE36B | R-454B | - - - | - - - | - - - | 24000 | 17.5 | 13.2 | 217883703 | All | USA,Canada | No
EL18KCV-024-230B** | CK40HT-42C+TDR | ML196UH090XE36C | R-454B | - - - | - - - | - - - | 24000 | 18 | 13.8 | 217883675 | All | USA,Canada | No
EL18KCV-024-230B** | CK40HT-42C+TDR | ML296UH070XV36B | R-454B | - - - | - - - | - - - | 24000 | 17.25 | 13.4 | 217883434 | All | USA,Canada | No
EL18KCV-024-230B** | CK40HT-42C+TDR | SL280UH080NV48B | R-454B | - - - | - - - | - - - | 24000 | 17.75 | 13.6 | 217883549 | All | USA | No
EL18KCV-024-230B** | CK40HT-42C+TDR | SL280UH080NV60C | R-454B | - - - | - - - | - - - | 24000 | 16.75 | 13.8 | 217883544 | All | USA | No
EL18KCV-024-230B** | CK40HT-42C+TDR | SL280UH090V60C | R-454B | - - - | - - - | - - - | 24000 | 16.25 | 13.8 | 217883373 | All | USA | No
EL18KCV-024-230B** | CK40HT-42C+TDR | SL280UH090XV60C | R-454B | - - - | - - - | - - - | 24000 | 16.25 | 13.8 | 217883374 | All | USA | No
EL18KCV-024-230B** | CK40HT-42C+TDR | SL280UH100NV60C | R-454B | - - - | - - - | - - - | 24000 | 16.25 | 13.4 | 217883545 | All | USA | No
EL18KCV-024-230B** | CK40HT-42C+TDR | SL280UH110V60C | R-454B | - - - | - - - | - - - | 24000 | 16.25 | 13.6 | 217883375 | All | USA | No
EL18KCV-024-230B** | CK40HT-42C+TDR | SL280UH110XV60C | R-454B | - - - | - - - | - - - | 24000 | 16.25 | 13.6 | 217883376 | All | USA | No
EL18KCV-024-230B** | CK40HT-42C+TDR | SL297UH040NV36B | R-454B | - - - | - - - | - - - | 24000 | 17.75 | 13.8 | 217883435 | All | USA,Canada | No
EL18KCV-024-230B** | CK40HT-42C+TDR | SL297UH060NV36B | R-454B | - - - | - - - | - - - | 24000 | 17.25 | 13.6 | 217883436 | All | USA,Canada | No
EL18KCV-024-230B** | CK40HT-42C+TDR | SL297UH080NV48C | R-454B | - - - | - - - | - - - | 24000 | 17.25 | 13.8 | 217883377 | All | USA,Canada | No
EL18KCV-024-230B** | CK40HT-42C+TDR | SL297UH080NV60C | R-454B | - - - | - - - | - - - | 24000 | 16.25 | 13.6 | 217883378 | All | USA,Canada | No
EL18KCV-024-230B** | CK40HT-42C+TDR | SLP99UH090XV36C | R-454B | - - - | - - - | - - - | 24000 | 17.75 | 14 | 217883379 | All | USA,Canada | No
EL18KCV-024-230B** | CK40HT-42C+TDR | SLP99UH090XV48C | R-454B | - - - | - - - | - - - | 24000 | 17.25 | 14 | 217883380 | All | USA,Canada | No
EL18KCV-024-230B** | CK40HT-42C+TDR | SLP99UH090XV60C | R-454B | - - - | - - - | - - - | 24000 | 16.75 | 13.8 | 217883381 | All | USA,Canada | No
EL18KCV-024-230B** | CK40HT-42C+TDR | SLP99UH110XV60C | R-454B | - - - | - - - | - - - | 24000 | 16.25 | 13.6 | 217883382 | All | USA,Canada | No
EL18KCV-024-230B** | CK40HT-48B+TDR | EL196UH030XE36B | R-454B | - - - | - - - | - - - | 24000 | 18.5 | 13.6 | 217883383 | All | USA,Canada | No
EL18KCV-024-230B** | CK40HT-48B+TDR | ML180UH070V36B | R-454B | - - - | - - - | - - - | 24000 | 18.25 | 13.6 | 217883384 | All | USA | No
EL18KCV-024-230B** | CK40HT-48B+TDR | ML180UH070V48B | R-454B | - - - | - - - | - - - | 24000 | 17.75 | 13.6 | 217883385 | All | USA | No
EL18KCV-024-230B** | CK40HT-48B+TDR | ML180UH090V48B | R-454B | - - - | - - - | - - - | 24000 | 17.75 | 13.4 | 217883386 | All | USA | No
EL18KCV-024-230B** | CK40HT-48B+TDR | ML196UH030XE36B | R-454B | - - - | - - - | - - - | 24000 | 18.5 | 13.6 | 217883387 | All | USA,Canada | No
EL18KCV-024-230B** | CK40HT-48C+TDR | ML196UH090XE36C | R-454B | - - - | - - - | - - - | 24000 | 18 | 13.2 | 217883676 | All | USA,Canada | No
EL18KCV-024-230B** | CK40HT-51/61C+TDR | ML196UH090XE36C | R-454B | - - - | - - - | - - - | 24000 | 18 | 13.4 | 217883704 | All | USA,Canada | No
EL18KCV-036-230B** | CBK45UHET-030-230 | - - - | R-454B | - - - | - - - | - - - | 35200 | 19 | 12 | 217884150 | All | USA,Canada | No
EL18KCV-036-230B** | CBK45UHET-036-230 | - - - | R-454B | - - - | - - - | - - - | 35400 | 19 | 12.4 | 217884151 | All | USA,Canada | No
EL18KCV-036-230B** | CBK45UHET-042-230 | - - - | R-454B | - - - | - - - | - - - | 36000 | 18.5 | 12 | 217884152 | All | USA,Canada | No
EL18KCV-036-230B** | CBK45UHET-048-230 | - - - | R-454B | - - - | - - - | - - - | 36000 | 17.5 | 12.6 | 217884141 | All | USA,Canada | No
EL18KCV-036-230B** | CBK45UHPT-036-230 | - - - | R-454B | - - - | - - - | - - - | 35400 | 16 | 11.7 | 217884550 | All | USA,Canada | No
EL18KCV-036-230B** | CBK45UHVT-018-230 | - - - | R-454B | - - - | - - - | - - - | 33800 | 17 | 11.2 | 217884256 | All | USA,Canada | No
EL18KCV-036-230B** | CBK45UHVT-024-230 | - - - | R-454B | - - - | - - - | - - - | 34200 | 18 | 11.5 | 217884257 | All | USA,Canada | No
EL18KCV-036-230B** | CBK45UHVT-030-230 | - - - | R-454B | - - - | - - - | - - - | 35400 | 18.5 | 12 | 217884142 | All | USA,Canada | No
EL18KCV-036-230B** | CBK45UHVT-036-230 | - - - | R-454B | - - - | - - - | - - - | 35400 | 19 | 12.4 | 217884143 | All | USA,Canada | No
EL18KCV-036-230B** | CBK45UHVT-042-230 | - - - | R-454B | - - - | - - - | - - - | 36000 | 19 | 12.6 | 217884144 | All | USA,Canada | No
EL18KCV-036-230B** | CBK45UHVT-048-230 | - - - | R-454B | - - - | - - - | - - - | 36000 | 19 | 12.6 | 217884145 | All | USA,Canada | No
EL18KCV-036-230B** | CBK47UHET-030-230 | - - - | R-454B | - - - | - - - | - - - | 34000 | 17.5 | 12.2 | 217884146 | All | USA,Canada | No
EL18KCV-036-230B** | CBK47UHET-036-230 | - - - | R-454B | - - - | - - - | - - - | 34400 | 18.5 | 12.2 | 217884147 | All | USA,Canada | No
EL18KCV-036-230B** | CBK47UHET-036-460- | - - - | R-454B | - - - | - - - | - - - | 34400 | 18.5 | 12.2 | 217884552 | All | USA,Canada | No
EL18KCV-036-230B** | CBK47UHET-042-230 | - - - | R-454B | - - - | - - - | - - - | 35400 | 18 | 12.6 | 217884148 | All | USA,Canada | No
EL18KCV-036-230B** | CBK47UHET-048-230 | - - - | R-454B | - - - | - - - | - - - | 36000 | 18 | 12.2 | 217884149 | All | USA,Canada | No
EL18KCV-036-230B** | CBK47UHET-048-460- | - - - | R-454B | - - - | - - - | - - - | 36000 | 18 | 12.2 | 217884553 | All | USA,Canada | No
EL18KCV-036-230B** | CBK48MVT-030-230 | - - - | R-454B | - - - | - - - | - - - | 35000 | 19 | 12.2 | 217883708 | All | USA,Canada | No
EL18KCV-036-230B** | CBK48MVT-036-230 | - - - | R-454B | - - - | - - - | - - - | 35000 | 18 | 12 | 217883707 | All | USA,Canada | No
EL18KCV-036-230B** | CBK48MVT-042-230 | - - - | R-454B | - - - | - - - | - - - | 35800 | 19 | 12.6 | 217883709 | All | USA,Canada | No
EL18KCV-036-230B** | CBK48MVT-048-230 | - - - | R-454B | - - - | - - - | - - - | 36000 | 19 | 12.8 | 217883710 | All | USA,Canada | No
EL18KCV-036-230B** | CK40[C,U]T-18/24A+TDR | EL280UH045E36A | R-454B | - - - | - - - | - - - | 31800 | 16.5 | 10.5 | 217884319 | All | USA | No
EL18KCV-036-230B** | CK40[C,U]T-18/24A+TDR | EL280UH070E36A | R-454B | - - - | - - - | - - - | 31600 | 16.5 | 10.5 | 217884306 | All | USA | No
EL18KCV-036-230B** | CK40[C,U]T-18/24A+TDR | EL280UH070XE36A | R-454B | - - - | - - - | - - - | 31600 | 16.5 | 10.5 | 217884320 | All | USA | No
EL18KCV-036-230B** | CK40[C,U]T-18/24A+TDR | ML180UH030V36A | R-454B | - - - | - - - | - - - | 31600 | 15.75 | 10.2 | 217884321 | All | USA | No
EL18KCV-036-230B** | CK40[C,U]T-18/24A+TDR | ML180UH045E36A | R-454B | - - - | - - - | - - - | 31400 | 16.9 | 11 | 217884322 | All | USA | No
EL18KCV-036-230B** | CK40[C,U]T-18/24A+TDR | ML180UH045V36A | R-454B | - - - | - - - | - - - | 31800 | 15.75 | 10.2 | 217884323 | All | USA | No
EL18KCV-036-230B** | CK40[C,U]T-18/24A+TDR | ML180UH045XE36A | R-454B | - - - | - - - | - - - | 31400 | 16.9 | 11 | 217884324 | All | USA | No
EL18KCV-036-230B** | CK40[C,U]T-18/24A+TDR | ML180UH070E36A | R-454B | - - - | - - - | - - - | 31600 | 16.9 | 11 | 217884325 | All | USA | No
EL18KCV-036-230B** | CK40[C,U]T-18/24B+TDR | EL280UH045E36A | R-454B | - - - | - - - | - - - | 31800 | 16.5 | 10.5 | 217884507 | All | USA | No
EL18KCV-036-230B** | CK40[C,U]T-18/24B+TDR | EL280UH070E36A | R-454B | - - - | - - - | - - - | 31600 | 16.5 | 10.5 | 217884508 | All | USA | No
EL18KCV-036-230B** | CK40[C,U]T-18/24B+TDR | EL280UH090E36B | R-454B | - - - | - - - | - - - | 31400 | 16.5 | 11 | 217884326 | All | USA | No
EL18KCV-036-230B** | CK40[C,U]T-18/24B+TDR | ML180UH070E36B | R-454B | - - - | - - - | - - - | 31400 | 16.5 | 10.8 | 217884327 | All | USA | No
EL18KCV-036-230B** | CK40[C,U]T-18/24B+TDR | ML180UH070V36B | R-454B | - - - | - - - | - - - | 31600 | 15.75 | 10.2 | 217884328 | All | USA | No
EL18KCV-036-230B** | CK40[C,U]T-18/24B+TDR | ML180UH070XE36B | R-454B | - - - | - - - | - - - | 31400 | 16.5 | 10.8 | 217884329 | All | USA | No
EL18KCV-036-230B** | CK40[C,U]T-18/24B+TDR | ML193UH070XE36B | R-454B | - - - | - - - | - - - | 31400 | 16.5 | 10.5 | 217884330 | All | USA | No
EL18KCV-036-230B** | CK40[C,U]T-18/24B+TDR | ML196UH030XE36B | R-454B | - - - | - - - | - - - | 31400 | 16 | 10.5 | 217884462 | All | USA,Canada | No
EL18KCV-036-230B** | CK40[C,U]T-18/24B+TDR | ML196UH070XE36B | R-454B | - - - | - - - | - - - | 31800 | 16.9 | 11 | 217884466 | All | USA,Canada | No
EL18KCV-036-230B** | CK40[C,U]T-18/24B+TDR | ML196UH070XE48B | R-454B | - - - | - - - | - - - | 31400 | 15.2 | 10.5 | 217884477 | All | USA,Canada | No
EL18KCV-036-230B** | CK40[C,U]T-18/24B+TDR | ML296UH045XV36B | R-454B | - - - | - - - | - - - | 32000 | 15.25 | 10.2 | 217884496 | All | USA,Canada | No
EL18KCV-036-230B** | CK40[C,U]T-24A+TDR | - - - | R-454B | - - - | - - - | - - - | 33600 | 15.2 | 10.5 | 218005853 | All | USA,Canada | No
EL18KCV-036-230B** | CK40[C,U]T-24A+TDR | EL180UH040NE36A | R-454B | - - - | - - - | - - - | 33400 | 18 | 11.5 | 217884331 | All | USA | No
EL18KCV-036-230B** | CK40[C,U]T-24A+TDR | EL180UH060NE36A | R-454B | - - - | - - - | - - - | 33400 | 18 | 11.5 | 217884332 | All | USA | No
EL18KCV-036-230B** | CK40[C,U]T-24A+TDR | EL280UH070E36A | R-454B | - - - | - - - | - - - | 33400 | 18 | 11.2 | 217884307 | All | USA | No
EL18KCV-036-230B** | CK40[C,U]T-24A+TDR | EL280UH070XE36A | R-454B | - - - | - - - | - - - | 33400 | 18 | 11.5 | 217884333 | All | USA | No
EL18KCV-036-230B** | CK40[C,U]T-24A+TDR | ML180UH030V36A | R-454B | - - - | - - - | - - - | 34400 | 17.75 | 11.4 | 217884334 | All | USA | No
EL18KCV-036-230B** | CK40[C,U]T-24A+TDR | ML180UH045E36A | R-454B | - - - | - - - | - - - | 33600 | 18.5 | 11.7 | 217884335 | All | USA | No
EL18KCV-036-230B** | CK40[C,U]T-24A+TDR | ML180UH045V36A | R-454B | - - - | - - - | - - - | 34400 | 17.75 | 11.4 | 217884336 | All | USA | No
EL18KCV-036-230B** | CK40[C,U]T-24A+TDR | ML180UH045XE36A | R-454B | - - - | - - - | - - - | 33600 | 18.5 | 11.7 | 217884337 | All | USA | No
EL18KCV-036-230B** | CK40[C,U]T-24A+TDR | ML180UH070E36A | R-454B | - - - | - - - | - - - | 33800 | 18.5 | 11.7 | 217884338 | All | USA | No
EL18KCV-036-230B** | CK40[C,U]T-24A+TDR | ML180UH070XE36A | R-454B | - - - | - - - | - - - | 33800 | 18.5 | 11.7 | 217884339 | All | USA | No
EL18KCV-036-230B** | CK40[C,U]T-24B+TDR | - - - | R-454B | - - - | - - - | - - - | 33600 | 15.2 | 10.5 | 218005857 | All | USA,Canada | No
EL18KCV-036-230B** | CK40[C,U]T-24B+TDR | EL180UH080NE48B | R-454B | - - - | - - - | - - - | 35600 | 19.5 | 13 | 217883711 | All | USA | No
EL18KCV-036-230B** | CK40[C,U]T-24B+TDR | EL195UH040NE36B | R-454B | - - - | - - - | - - - | 33200 | 18 | 11 | 217884318 | All | USA,Canada | No
EL18KCV-036-230B** | CK40[C,U]T-24B+TDR | EL195UH060NE36B | R-454B | - - - | - - - | - - - | 33200 | 18 | 11 | 217884361 | All | USA,Canada | No
EL18KCV-036-230B** | CK40[C,U]T-24B+TDR | EL280UH070E36A | R-454B | - - - | - - - | - - - | 33400 | 18 | 11.7 | 217884509 | All | USA | No
EL18KCV-036-230B** | CK40[C,U]T-24B+TDR | EL280UH090E36B | R-454B | - - - | - - - | - - - | 33600 | 18.5 | 11.7 | 217884340 | All | USA | No
EL18KCV-036-230B** | CK40[C,U]T-24B+TDR | EL280UH090E48B | R-454B | - - - | - - - | - - - | 33600 | 17.5 | 11.7 | 217884341 | All | USA | No
EL18KCV-036-230B** | CK40[C,U]T-24B+TDR | EL280UH090XE48B | R-454B | - - - | - - - | - - - | 33600 | 17.5 | 11.7 | 217884342 | All | USA | No
EL18KCV-036-230B** | CK40[C,U]T-24B+TDR | EL297UH045XE36B | R-454B | - - - | - - - | - - - | 33600 | 18.5 | 11.7 | 217884418 | All | USA,Canada | No
EL18KCV-036-230B** | CK40[C,U]T-24B+TDR | EL297UH070XE36B | R-454B | - - - | - - - | - - - | 33600 | 18.5 | 11.7 | 217884424 | All | USA,Canada | No
EL18KCV-036-230B** | CK40[C,U]T-24B+TDR | ML180UH070E36B | R-454B | - - - | - - - | - - - | 33800 | 18.5 | 11.7 | 217884343 | All | USA | No
EL18KCV-036-230B** | CK40[C,U]T-24B+TDR | ML180UH070V36B | R-454B | - - - | - - - | - - - | 34200 | 17.75 | 11.7 | 217883712 | All | USA | No
EL18KCV-036-230B** | CK40[C,U]T-24B+TDR | ML180UH070XE36B | R-454B | - - - | - - - | - - - | 33800 | 18.5 | 11.7 | 217884344 | All | USA | No
EL18KCV-036-230B** | CK40[C,U]T-24B+TDR | ML180UH090E48B | R-454B | - - - | - - - | - - - | 35600 | 19.5 | 13 | 217883713 | All | USA | No
EL18KCV-036-230B** | CK40[C,U]T-24B+TDR | ML180UH090XE48B | R-454B | - - - | - - - | - - - | 35600 | 19.5 | 13 | 217883714 | All | USA | No
EL18KCV-036-230B** | CK40[C,U]T-24B+TDR | ML193UH030XE36B | R-454B | - - - | - - - | - - - | 33400 | 16.5 | 11 | 217884345 | All | USA | No
EL18KCV-036-230B** | CK40[C,U]T-24B+TDR | ML193UH045XE36B | R-454B | - - - | - - - | - - - | 33200 | 18 | 11.5 | 217884346 | All | USA | No
EL18KCV-036-230B** | CK40[C,U]T-24B+TDR | ML193UH070XE36B | R-454B | - - - | - - - | - - - | 33800 | 18 | 11.5 | 217884347 | All | USA | No
EL18KCV-036-230B** | CK40[C,U]T-24B+TDR | ML196UH030XE36B | R-454B | - - - | - - - | - - - | 33800 | 17.5 | 11 | 217884463 | All | USA,Canada | No
EL18KCV-036-230B** | CK40[C,U]T-24B+TDR | ML196UH070XE36B | R-454B | - - - | - - - | - - - | 34200 | 18.5 | 11.7 | 217884153 | All | USA,Canada | No
EL18KCV-036-230B** | CK40[C,U]T-24B+TDR | ML196UH070XE48B | R-454B | - - - | - - - | - - - | 33800 | 16.9 | 11.5 | 217884478 | All | USA,Canada | No
EL18KCV-036-230B** | CK40[C,U]T-24B+TDR | ML296UH045XV36B | R-454B | - - - | - - - | - - - | 34400 | 16.75 | 11.4 | 217884154 | All | USA,Canada | No
EL18KCV-036-230B** | CK40[C,U]T-24B+TDR | ML296UH070XV36B | R-454B | - - - | - - - | - - - | 34000 | 16.25 | 11.2 | 217884155 | All | USA,Canada | No
EL18KCV-036-230B** | CK40[C,U]T-30/36A+TDR | EL180UH040NE36A | R-454B | - - - | - - - | - - - | 32200 | 17.5 | 11.2 | 217884348 | All | USA | No
EL18KCV-036-230B** | CK40[C,U]T-30/36A+TDR | EL180UH060NE36A | R-454B | - - - | - - - | - - - | 32200 | 17.5 | 11.2 | 217884349 | All | USA | No
EL18KCV-036-230B** | CK40[C,U]T-30/36A+TDR | EL280UH045E36A | R-454B | - - - | - - - | - - - | 32800 | 17 | 11.2 | 217884350 | All | USA | No
EL18KCV-036-230B** | CK40[C,U]T-30/36A+TDR | EL280UH070E36A | R-454B | - - - | - - - | - - - | 32200 | 17 | 11.2 | 217884308 | All | USA | No
EL18KCV-036-230B** | CK40[C,U]T-30/36A+TDR | EL280UH070XE36A | R-454B | - - - | - - - | - - - | 32200 | 17 | 11.2 | 217884351 | All | USA | No
EL18KCV-036-230B** | CK40[C,U]T-30/36A+TDR | ML180UH030V36A | R-454B | - - - | - - - | - - - | 33000 | 16.75 | 11.2 | 217884352 | All | USA | No
EL18KCV-036-230B** | CK40[C,U]T-30/36A+TDR | ML180UH045E36A | R-454B | - - - | - - - | - - - | 32400 | 17.5 | 11 | 217884353 | All | USA | No
EL18KCV-036-230B** | CK40[C,U]T-30/36A+TDR | ML180UH045V36A | R-454B | - - - | - - - | - - - | 33000 | 16.75 | 11.2 | 217884354 | All | USA | No
EL18KCV-036-230B** | CK40[C,U]T-30/36A+TDR | ML180UH045XE36A | R-454B | - - - | - - - | - - - | 32400 | 17.5 | 11 | 217884355 | All | USA | No
EL18KCV-036-230B** | CK40[C,U]T-30/36A+TDR | ML180UH070E36A | R-454B | - - - | - - - | - - - | 32600 | 17.5 | 11.2 | 217884356 | All | USA | No
EL18KCV-036-230B** | CK40[C,U]T-30/36A+TDR | ML180UH070V36A | R-454B | - - - | - - - | - - - | 33000 | 16.25 | 10.9 | 217884357 | All | USA | No
EL18KCV-036-230B** | CK40[C,U]T-30/36A+TDR | ML180UH070XE36A | R-454B | - - - | - - - | - - - | 32600 | 17.5 | 11.5 | 217884358 | All | USA | No
EL18KCV-036-230B** | CK40[C,U]T-30/36A+TDR | SL280UH060NV36A | R-454B | - - - | - - - | - - - | 32800 | 17.25 | 11.2 | 217884287 | All | USA | No
EL18KCV-036-230B** | CK40[C,U]T-30/36A+TDR | SL280UH070V36A | R-454B | - - - | - - - | - - - | 30200 | 16.75 | 10.9 | 217884297 | All | USA | No
EL18KCV-036-230B** | CK40[C,U]T-30/36A+TDR | SL280UH070XV36A | R-454B | - - - | - - - | - - - | 33000 | 16.75 | 10.9 | 217884359 | All | USA | No
EL18KCV-036-230B** | CK40[C,U]T-30/36B+TDR | EL180UH080NE48B | R-454B | - - - | - - - | - - - | 32800 | 17 | 11.7 | 217884360 | All | USA | No
EL18KCV-036-230B** | CK40[C,U]T-30/36B+TDR | EL195UH040NE36B | R-454B | - - - | - - - | - - - | 32400 | 17 | 11.2 | 217884156 | All | USA,Canada | No
EL18KCV-036-230B** | CK40[C,U]T-30/36B+TDR | EL195UH060NE36B | R-454B | - - - | - - - | - - - | 32400 | 17 | 11.2 | 217884303 | All | USA,Canada | No
EL18KCV-036-230B** | CK40[C,U]T-30/36B+TDR | EL196UH030XE36B | R-454B | - - - | - - - | - - - | 32600 | 17 | 11 | 217884157 | All | USA,Canada | No
EL18KCV-036-230B** | CK40[C,U]T-30/36B+TDR | EL196UH070XE36B | R-454B | - - - | - - - | - - - | 32400 | 17.5 | 11.5 | 217884404 | All | USA,Canada | No
EL18KCV-036-230B** | CK40[C,U]T-30/36B+TDR | EL280UH045E36A | R-454B | - - - | - - - | - - - | 33000 | 18 | 11.2 | 217884510 | All | USA | No
EL18KCV-036-230B** | CK40[C,U]T-30/36B+TDR | EL280UH070E36A | R-454B | - - - | - - - | - - - | 32800 | 17.5 | 11.5 | 217884511 | All | USA | No
EL18KCV-036-230B** | CK40[C,U]T-30/36B+TDR | EL280UH070XE36A | R-454B | - - - | - - - | - - - | 32800 | 17.5 | 11.5 | 217884512 | All | USA | No
EL18KCV-036-230B** | CK40[C,U]T-30/36B+TDR | EL280UH090E36B | R-454B | - - - | - - - | - - - | 32600 | 16 | 11.5 | 217884158 | All | USA | No
EL18KCV-036-230B** | CK40[C,U]T-30/36B+TDR | EL280UH090E48B | R-454B | - - - | - - - | - - - | 32600 | 16.5 | 11.5 | 217884159 | All | USA | No
EL18KCV-036-230B** | CK40[C,U]T-30/36B+TDR | EL280UH090XE48B | R-454B | - - - | - - - | - - - | 32600 | 16.5 | 11.5 | 217884160 | All | USA | No
EL18KCV-036-230B** | CK40[C,U]T-30/36B+TDR | EL297UH045XE36B | R-454B | - - - | - - - | - - - | 32400 | 17.5 | 11.5 | 217884419 | All | USA,Canada | No
EL18KCV-036-230B** | CK40[C,U]T-30/36B+TDR | EL297UH045XV36B | R-454B | - - - | - - - | - - - | 32800 | 16.75 | 10.7 | 217884423 | All | USA,Canada | No
EL18KCV-036-230B** | CK40[C,U]T-30/36B+TDR | EL297UH070XE36B | R-454B | - - - | - - - | - - - | 32800 | 17.5 | 11.2 | 217884425 | All | USA,Canada | No
EL18KCV-036-230B** | CK40[C,U]T-30/36B+TDR | EL297UH070XV36B | R-454B | - - - | - - - | - - - | 33000 | 17.25 | 10.9 | 217884427 | All | USA,Canada | No
EL18KCV-036-230B** | CK40[C,U]T-30/36B+TDR | ML180UH070E36B | R-454B | - - - | - - - | - - - | 32800 | 17.5 | 11.2 | 217884362 | All | USA | No
EL18KCV-036-230B** | CK40[C,U]T-30/36B+TDR | ML180UH070V36B | R-454B | - - - | - - - | - - - | 33000 | 17.25 | 11.2 | 217884363 | All | USA | No
EL18KCV-036-230B** | CK40[C,U]T-30/36B+TDR | ML180UH070V48B | R-454B | - - - | - - - | - - - | 33200 | 17.25 | 11.2 | 217884364 | All | USA | No
EL18KCV-036-230B** | CK40[C,U]T-30/36B+TDR | ML180UH070XE36B | R-454B | - - - | - - - | - - - | 32800 | 17.5 | 11.2 | 217884365 | All | USA | No
EL18KCV-036-230B** | CK40[C,U]T-30/36B+TDR | ML180UH090E48B | R-454B | - - - | - - - | - - - | 32400 | 16.9 | 11.5 | 217884366 | All | USA | No
EL18KCV-036-230B** | CK40[C,U]T-30/36B+TDR | ML180UH090V48B | R-454B | - - - | - - - | - - - | 33000 | 16.75 | 11.2 | 217884367 | All | USA | No
EL18KCV-036-230B** | CK40[C,U]T-30/36B+TDR | ML180UH090XE48B | R-454B | - - - | - - - | - - - | 32400 | 16.9 | 11.5 | 217884368 | All | USA | No
EL18KCV-036-230B** | CK40[C,U]T-30/36B+TDR | ML193UH030XE36B | R-454B | - - - | - - - | - - - | 32600 | 17 | 11 | 217884161 | All | USA | No
EL18KCV-036-230B** | CK40[C,U]T-30/36B+TDR | ML193UH045XE36B | R-454B | - - - | - - - | - - - | 32600 | 17 | 11 | 217884162 | All | USA | No
EL18KCV-036-230B** | CK40[C,U]T-30/36B+TDR | ML193UH070XE36B | R-454B | - - - | - - - | - - - | 32400 | 17 | 11.2 | 217884369 | All | USA | No
EL18KCV-036-230B** | CK40[C,U]T-30/36B+TDR | ML196UH030XE36B | R-454B | - - - | - - - | - - - | 32600 | 17 | 11 | 217884163 | All | USA,Canada | No
EL18KCV-036-230B** | CK40[C,U]T-30/36B+TDR | ML196UH070XE36B | R-454B | - - - | - - - | - - - | 33000 | 17.5 | 11.2 | 217884476 | All | USA,Canada | No
EL18KCV-036-230B** | CK40[C,U]T-30/36B+TDR | ML196UH070XE48B | R-454B | - - - | - - - | - - - | 32800 | 16 | 11.2 | 217884487 | All | USA,Canada | No
EL18KCV-036-230B** | CK40[C,U]T-30/36B+TDR | ML296UH045XV36B | R-454B | - - - | - - - | - - - | 33000 | 16.25 | 10.9 | 217884495 | All | USA,Canada | No
EL18KCV-036-230B** | CK40[C,U]T-30/36B+TDR | ML296UH070XV36B | R-454B | - - - | - - - | - - - | 32800 | 15.75 | 10.7 | 217884501 | All | USA,Canada | No
EL18KCV-036-230B** | CK40[C,U]T-30/36B+TDR | SL280UH080NV48B | R-454B | - - - | - - - | - - - | 33000 | 17.25 | 11.2 | 217884288 | All | USA | No
EL18KCV-036-230B** | CK40[C,U]T-30/36B+TDR | SL280UH090V36B | R-454B | - - - | - - - | - - - | 33200 | 17.25 | 11.2 | 217884370 | All | USA | No
EL18KCV-036-230B** | CK40[C,U]T-30/36B+TDR | SL280UH090V48B | R-454B | - - - | - - - | - - - | 33000 | 16.75 | 11.2 | 217884371 | All | USA | No
EL18KCV-036-230B** | CK40[C,U]T-30/36B+TDR | SL280UH090XV48B | R-454B | - - - | - - - | - - - | 33000 | 16.75 | 11.2 | 217884372 | All | USA | No
EL18KCV-036-230B** | CK40[C,U]T-30/36B+TDR | SL297UH040NV36B | R-454B | - - - | - - - | - - - | 32800 | 16.75 | 10.9 | 217884314 | All | USA,Canada | No
EL18KCV-036-230B** | CK40[C,U]T-30/36B+TDR | SL297UH060NV36B | R-454B | - - - | - - - | - - - | 32800 | 16.75 | 10.9 | 217884315 | All | USA,Canada | No
EL18KCV-036-230B** | CK40[C,U]T-30/36B+TDR | SLP99UH070XV36B | R-454B | - - - | - - - | - - - | 33000 | 17.25 | 10.9 | 217884535 | All | USA,Canada | No
EL18KCV-036-230B** | CK40[C,U]T-30/36C+TDR | EL180UH100NE60C | R-454B | - - - | - - - | - - - | 32600 | 15.5 | 11.2 | 217884373 | All | USA | No
EL18KCV-036-230B** | CK40[C,U]T-30/36C+TDR | EL195UH080NE48C | R-454B | - - - | - - - | - - - | 32200 | 17 | 11.2 | 217884300 | All | USA,Canada | No
EL18KCV-036-230B** | CK40[C,U]T-30/36C+TDR | EL195UH100NE60C | R-454B | - - - | - - - | - - - | 32200 | 15.2 | 11 | 217884383 | All | USA,Canada | No
EL18KCV-036-230B** | CK40[C,U]T-30/36C+TDR | EL196UH090XE48C | R-454B | - - - | - - - | - - - | 32800 | 17 | 11.7 | 217884416 | All | USA,Canada | No
EL18KCV-036-230B** | CK40[C,U]T-30/36C+TDR | EL280UH110E48C | R-454B | - - - | - - - | - - - | 32800 | 17 | 11.7 | 217884374 | All | USA | No
EL18KCV-036-230B** | CK40[C,U]T-30/36C+TDR | EL297UH090XE48C | R-454B | - - - | - - - | - - - | 32800 | 17 | 11.7 | 217884428 | All | USA,Canada | No
EL18KCV-036-230B** | CK40[C,U]T-30/36C+TDR | EL297UH090XV36C | R-454B | - - - | - - - | - - - | 33000 | 17.25 | 11.2 | 217884431 | All | USA,Canada | No
EL18KCV-036-230B** | CK40[C,U]T-30/36C+TDR | EL297UH090XV48C | R-454B | - - - | - - - | - - - | 33000 | 16.75 | 11.2 | 217884432 | All | USA,Canada | No
EL18KCV-036-230B** | CK40[C,U]T-30/36C+TDR | EL297UH090XV60C | R-454B | - - - | - - - | - - - | 33000 | 16.25 | 11.2 | 217884434 | All | USA,Canada | No
EL18KCV-036-230B** | CK40[C,U]T-30/36C+TDR | EL297UH110XV48C | R-454B | - - - | - - - | - - - | 33000 | 16.75 | 11.2 | 217884435 | All | USA,Canada | No
EL18KCV-036-230B** | CK40[C,U]T-30/36C+TDR | EL297UH110XV60C | R-454B | - - - | - - - | - - - | 33000 | 16.25 | 11.2 | 217884436 | All | USA,Canada | No
EL18KCV-036-230B** | CK40[C,U]T-30/36C+TDR | ML180UH110E60C | R-454B | - - - | - - - | - - - | 33000 | 16 | 11.5 | 217884375 | All | USA | No
EL18KCV-036-230B** | CK40[C,U]T-30/36C+TDR | ML180UH110V60C | R-454B | - - - | - - - | - - - | 33400 | 16.75 | 11.4 | 217884376 | All | USA | No
EL18KCV-036-230B** | CK40[C,U]T-30/36C+TDR | ML180UH110XE60C | R-454B | - - - | - - - | - - - | 33000 | 16 | 11.5 | 217884377 | All | USA | No
EL18KCV-036-230B** | CK40[C,U]T-30/36C+TDR | ML193UH090XE36C | R-454B | - - - | - - - | - - - | 32600 | 17.5 | 11.5 | 217884164 | All | USA | No
EL18KCV-036-230B** | CK40[C,U]T-30/36C+TDR | ML193UH090XE48C | R-454B | - - - | - - - | - - - | 32600 | 17 | 11.7 | 217884165 | All | USA | No
EL18KCV-036-230B** | CK40[C,U]T-30/36C+TDR | ML193UH110XE48C | R-454B | - - - | - - - | - - - | 32800 | 17 | 11.7 | 217884378 | All | USA | No
EL18KCV-036-230B** | CK40[C,U]T-30/36C+TDR | ML196UH090XE36C | R-454B | - - - | - - - | - - - | 32800 | 17.5 | 11.5 | 217884494 | All | USA,Canada | No
EL18KCV-036-230B** | CK40[C,U]T-30/36C+TDR | ML196UH090XE48C | R-454B | - - - | - - - | - - - | 32600 | 16.5 | 11.7 | 217884166 | All | USA,Canada | No
EL18KCV-036-230B** | CK40[C,U]T-30/36C+TDR | ML296UH090XV48C | R-454B | - - - | - - - | - - - | 33200 | 16.25 | 11.2 | 217884502 | All | USA,Canada | No
EL18KCV-036-230B** | CK40[C,U]T-30/36C+TDR | ML296UH110XV60C | R-454B | - - - | - - - | - - - | 33200 | 16.75 | 11.2 | 217884503 | All | USA,Canada | No
EL18KCV-036-230B** | CK40[C,U]T-30/36C+TDR | SL280UH080NV60C | R-454B | - - - | - - - | - - - | 33000 | 16.75 | 11.4 | 217884289 | All | USA | No
EL18KCV-036-230B** | CK40[C,U]T-30/36C+TDR | SL280UH090V60C | R-454B | - - - | - - - | - - - | 33000 | 16.25 | 11.2 | 217884379 | All | USA | No
EL18KCV-036-230B** | CK40[C,U]T-30/36C+TDR | SL280UH090XV60C | R-454B | - - - | - - - | - - - | 33000 | 16.25 | 11.2 | 217884380 | All | USA | No
EL18KCV-036-230B** | CK40[C,U]T-30/36C+TDR | SL280UH100NV60C | R-454B | - - - | - - - | - - - | 33000 | 16.25 | 11.4 | 217884290 | All | USA | No
EL18KCV-036-230B** | CK40[C,U]T-30/36C+TDR | SL280UH110V60C | R-454B | - - - | - - - | - - - | 33000 | 16.25 | 11.2 | 217884381 | All | USA | No
EL18KCV-036-230B** | CK40[C,U]T-30/36C+TDR | SL280UH110XV60C | R-454B | - - - | - - - | - - - | 33000 | 16.25 | 11.2 | 217884382 | All | USA | No
EL18KCV-036-230B** | CK40[C,U]T-30/36C+TDR | SL297UH080NV48C | R-454B | - - - | - - - | - - - | 32800 | 16.25 | 10.7 | 217884316 | All | USA,Canada | No
EL18KCV-036-230B** | CK40[C,U]T-30/36C+TDR | SL297UH080NV60C | R-454B | - - - | - - - | - - - | 33000 | 16.25 | 10.9 | 217884317 | All | USA,Canada | No
EL18KCV-036-230B** | CK40[C,U]T-30/36C+TDR | SLP99UH090XV36C | R-454B | - - - | - - - | - - - | 33000 | 17.25 | 11.2 | 217884536 | All | USA,Canada | No
EL18KCV-036-230B** | CK40[C,U]T-30/36C+TDR | SLP99UH090XV48C | R-454B | - - - | - - - | - - - | 33000 | 16.75 | 11.2 | 217884539 | All | USA,Canada | No
EL18KCV-036-230B** | CK40[C,U]T-30/36C+TDR | SLP99UH090XV60C | R-454B | - - - | - - - | - - - | 33000 | 16.25 | 11.2 | 217884544 | All | USA,Canada | No
EL18KCV-036-230B** | CK40[C,U]T-30/36C+TDR | SLP99UH110XV60C | R-454B | - - - | - - - | - - - | 33000 | 16.25 | 11.2 | 217884549 | All | USA,Canada | No
EL18KCV-036-230B** | CK40[C,U]T-30A+TDR | - - - | R-454B | - - - | - - - | - - - | 34200 | 15.5 | 11.2 | 218005855 | All | USA,Canada | No
EL18KCV-036-230B** | CK40[C,U]T-30A+TDR | EL180UH040NE36A | R-454B | - - - | - - - | - - - | 34400 | 18.5 | 11.7 | 217884388 | All | USA | No
EL18KCV-036-230B** | CK40[C,U]T-30A+TDR | EL180UH060NE36A | R-454B | - - - | - - - | - - - | 34400 | 18.5 | 11.7 | 217884389 | All | USA | No
EL18KCV-036-230B** | CK40[C,U]T-30A+TDR | EL280UH045E36A | R-454B | - - - | - - - | - - - | 34800 | 18 | 11.7 | 217884390 | All | USA | No
EL18KCV-036-230B** | CK40[C,U]T-30A+TDR | EL280UH070E36A | R-454B | - - - | - - - | - - - | 34400 | 18 | 12 | 217884309 | All | USA | No
EL18KCV-036-230B** | CK40[C,U]T-30A+TDR | EL280UH070XE36A | R-454B | - - - | - - - | - - - | 34400 | 18.5 | 12 | 217884391 | All | USA | No
EL18KCV-036-230B** | CK40[C,U]T-30A+TDR | ML180UH030V36A | R-454B | - - - | - - - | - - - | 35000 | 18.25 | 11.7 | 217884392 | All | USA | No
EL18KCV-036-230B** | CK40[C,U]T-30A+TDR | ML180UH045E36A | R-454B | - - - | - - - | - - - | 34600 | 18.5 | 12 | 217884393 | All | USA | No
EL18KCV-036-230B** | CK40[C,U]T-30A+TDR | ML180UH045V36A | R-454B | - - - | - - - | - - - | 35000 | 18.25 | 11.7 | 217884394 | All | USA | No
EL18KCV-036-230B** | CK40[C,U]T-30A+TDR | ML180UH045XE36A | R-454B | - - - | - - - | - - - | 34600 | 18.5 | 12 | 217884395 | All | USA | No
EL18KCV-036-230B** | CK40[C,U]T-30A+TDR | ML180UH070E36A | R-454B | - - - | - - - | - - - | 34600 | 18.5 | 12 | 217884396 | All | USA | No
EL18KCV-036-230B** | CK40[C,U]T-30A+TDR | ML180UH070V36A | R-454B | - - - | - - - | - - - | 35000 | 17.75 | 11.7 | 217884397 | All | USA | No
EL18KCV-036-230B** | CK40[C,U]T-30A+TDR | ML180UH070XE36A | R-454B | - - - | - - - | - - - | 34800 | 18.5 | 12 | 217884398 | All | USA | No
EL18KCV-036-230B** | CK40[C,U]T-30A+TDR | SL280UH060NV36A | R-454B | - - - | - - - | - - - | 35000 | 18.25 | 11.9 | 217884258 | All | USA | No
EL18KCV-036-230B** | CK40[C,U]T-30A+TDR | SL280UH070V36A | R-454B | - - - | - - - | - - - | 32200 | 18.25 | 11.7 | 217884298 | All | USA | No
EL18KCV-036-230B** | CK40[C,U]T-30A+TDR | SL280UH070XV36A | R-454B | - - - | - - - | - - - | 35000 | 18.25 | 11.7 | 217884399 | All | USA | No
EL18KCV-036-230B** | CK40[C,U]T-30B+TDR | - - - | R-454B | - - - | - - - | - - - | 34200 | 15.5 | 11.2 | 218005856 | All | USA,Canada | No
EL18KCV-036-230B** | CK40[C,U]T-30B+TDR | EL180UH080NE48B | R-454B | - - - | - - - | - - - | 35000 | 18 | 12.4 | 217883715 | All | USA | No
EL18KCV-036-230B** | CK40[C,U]T-30B+TDR | EL195UH040NE36B | R-454B | - - - | - - - | - - - | 34600 | 18 | 11.7 | 217883716 | All | USA,Canada | No
EL18KCV-036-230B** | CK40[C,U]T-30B+TDR | EL195UH060NE36B | R-454B | - - - | - - - | - - - | 34600 | 18 | 11.7 | 217883717 | All | USA,Canada | No
EL18KCV-036-230B** | CK40[C,U]T-30B+TDR | EL196UH030XE36B | R-454B | - - - | - - - | - - - | 34600 | 18 | 11.7 | 217884167 | All | USA,Canada | No
EL18KCV-036-230B** | CK40[C,U]T-30B+TDR | EL196UH070XE36B | R-454B | - - - | - - - | - - - | 34200 | 18 | 11.7 | 217884405 | All | USA,Canada | No
EL18KCV-036-230B** | CK40[C,U]T-30B+TDR | EL280UH045E36A | R-454B | - - - | - - - | - - - | 35000 | 19 | 11.7 | 217884513 | All | USA | No
EL18KCV-036-230B** | CK40[C,U]T-30B+TDR | EL280UH070E36A | R-454B | - - - | - - - | - - - | 34800 | 18.5 | 12.2 | 217884019 | All | USA | No
EL18KCV-036-230B** | CK40[C,U]T-30B+TDR | EL280UH090E36B | R-454B | - - - | - - - | - - - | 34800 | 18 | 12 | 217883718 | All | USA | No
EL18KCV-036-230B** | CK40[C,U]T-30B+TDR | EL280UH090E48B | R-454B | - - - | - - - | - - - | 34600 | 17.5 | 12.2 | 217883719 | All | USA | No
EL18KCV-036-230B** | CK40[C,U]T-30B+TDR | EL280UH090XE48B | R-454B | - - - | - - - | - - - | 34600 | 17.5 | 12.2 | 217883720 | All | USA | No
EL18KCV-036-230B** | CK40[C,U]T-30B+TDR | EL297UH045XE36B | R-454B | - - - | - - - | - - - | 34400 | 18.5 | 12 | 217884065 | All | USA,Canada | No
EL18KCV-036-230B** | CK40[C,U]T-30B+TDR | EL297UH045XV36B | R-454B | - - - | - - - | - - - | 34800 | 18.25 | 11.4 | 217884234 | All | USA,Canada | No
EL18KCV-036-230B** | CK40[C,U]T-30B+TDR | EL297UH070XE36B | R-454B | - - - | - - - | - - - | 34800 | 18.5 | 12 | 217884049 | All | USA,Canada | No
EL18KCV-036-230B** | CK40[C,U]T-30B+TDR | EL297UH070XV36B | R-454B | - - - | - - - | - - - | 35000 | 18.25 | 11.4 | 217884235 | All | USA,Canada | No
EL18KCV-036-230B** | CK40[C,U]T-30B+TDR | ML180UH070E36B | R-454B | - - - | - - - | - - - | 34800 | 18.5 | 12 | 217883721 | All | USA | No
EL18KCV-036-230B** | CK40[C,U]T-30B+TDR | ML180UH070V36B | R-454B | - - - | - - - | - - - | 35000 | 18.25 | 11.7 | 217883722 | All | USA | No
EL18KCV-036-230B** | CK40[C,U]T-30B+TDR | ML180UH070V48B | R-454B | - - - | - - - | - - - | 35400 | 18.25 | 11.9 | 217883723 | All | USA | No
EL18KCV-036-230B** | CK40[C,U]T-30B+TDR | ML180UH070XE36B | R-454B | - - - | - - - | - - - | 34800 | 18.5 | 12 | 217883724 | All | USA | No
EL18KCV-036-230B** | CK40[C,U]T-30B+TDR | ML180UH090E48B | R-454B | - - - | - - - | - - - | 34600 | 17.5 | 12.2 | 217883725 | All | USA | No
EL18KCV-036-230B** | CK40[C,U]T-30B+TDR | ML180UH090V48B | R-454B | - - - | - - - | - - - | 35000 | 17.75 | 11.7 | 217883726 | All | USA | No
EL18KCV-036-230B** | CK40[C,U]T-30B+TDR | ML180UH090XE48B | R-454B | - - - | - - - | - - - | 34600 | 17.5 | 12.2 | 217883727 | All | USA | No
EL18KCV-036-230B** | CK40[C,U]T-30B+TDR | ML193UH030XE36B | R-454B | - - - | - - - | - - - | 34600 | 18 | 11.7 | 217884168 | All | USA | No
EL18KCV-036-230B** | CK40[C,U]T-30B+TDR | ML193UH045XE36B | R-454B | - - - | - - - | - - - | 34600 | 18 | 11.7 | 217884169 | All | USA | No
EL18KCV-036-230B** | CK40[C,U]T-30B+TDR | ML193UH070XE36B | R-454B | - - - | - - - | - - - | 34400 | 18 | 12 | 217883728 | All | USA | No
EL18KCV-036-230B** | CK40[C,U]T-30B+TDR | ML196UH030XE36B | R-454B | - - - | - - - | - - - | 34600 | 18 | 11.7 | 217884170 | All | USA,Canada | No
EL18KCV-036-230B** | CK40[C,U]T-30B+TDR | ML196UH070XE36B | R-454B | - - - | - - - | - - - | 35000 | 18.5 | 12 | 217883729 | All | USA,Canada | No
EL18KCV-036-230B** | CK40[C,U]T-30B+TDR | ML196UH070XE48B | R-454B | - - - | - - - | - - - | 34800 | 17 | 11.7 | 217884488 | All | USA,Canada | No
EL18KCV-036-230B** | CK40[C,U]T-30B+TDR | ML296UH045XV36B | R-454B | - - - | - - - | - - - | 35000 | 17.25 | 11.7 | 217883730 | All | USA,Canada | No
EL18KCV-036-230B** | CK40[C,U]T-30B+TDR | ML296UH070XV36B | R-454B | - - - | - - - | - - - | 34800 | 16.75 | 11.4 | 217884171 | All | USA,Canada | No
EL18KCV-036-230B** | CK40[C,U]T-30B+TDR | SL280UH080NV48B | R-454B | - - - | - - - | - - - | 35000 | 18.25 | 11.9 | 217884259 | All | USA | No
EL18KCV-036-230B** | CK40[C,U]T-30B+TDR | SL280UH090V36B | R-454B | - - - | - - - | - - - | 35200 | 18.25 | 11.9 | 217883731 | All | USA | No
EL18KCV-036-230B** | CK40[C,U]T-30B+TDR | SL280UH090V48B | R-454B | - - - | - - - | - - - | 35000 | 17.75 | 11.7 | 217883732 | All | USA | No
EL18KCV-036-230B** | CK40[C,U]T-30B+TDR | SL280UH090XV48B | R-454B | - - - | - - - | - - - | 35000 | 17.75 | 11.7 | 217883733 | All | USA | No
EL18KCV-036-230B** | CK40[C,U]T-30B+TDR | SL297UH040NV36B | R-454B | - - - | - - - | - - - | 35000 | 18.25 | 11.7 | 217883734 | All | USA,Canada | No
EL18KCV-036-230B** | CK40[C,U]T-30B+TDR | SL297UH060NV36B | R-454B | - - - | - - - | - - - | 35000 | 18.25 | 11.4 | 217884172 | All | USA,Canada | No
EL18KCV-036-230B** | CK40[C,U]T-30B+TDR | SLP99UH070XV36B | R-454B | - - - | - - - | - - - | 35000 | 18.25 | 11.4 | 217884173 | All | USA,Canada | No
EL18KCV-036-230B** | CK40[C,U]T-36A+TDR | EL180UH040NE36A | R-454B | - - - | - - - | - - - | 34600 | 18.5 | 11.7 | 217884406 | All | USA | No
EL18KCV-036-230B** | CK40[C,U]T-36A+TDR | EL280UH045E36A | R-454B | - - - | - - - | - - - | 35200 | 18.5 | 11.7 | 217884407 | All | USA | No
EL18KCV-036-230B** | CK40[C,U]T-36A+TDR | EL280UH070E36A | R-454B | - - - | - - - | - - - | 34600 | 18 | 12 | 217884310 | All | USA | No
EL18KCV-036-230B** | CK40[C,U]T-36A+TDR | ML180UH030V36A | R-454B | - - - | - - - | - - - | 32600 | 16.25 | 11.9 | 217883735 | All | USA | No
EL18KCV-036-230B** | CK40[C,U]T-36A+TDR | ML180UH045E36A | R-454B | - - - | - - - | - - - | 34800 | 18.5 | 12 | 217884408 | All | USA | No
EL18KCV-036-230B** | CK40[C,U]T-36A+TDR | ML180UH045V36A | R-454B | - - - | - - - | - - - | 32600 | 16.25 | 11.9 | 217883736 | All | USA | No
EL18KCV-036-230B** | CK40[C,U]T-36A+TDR | ML180UH045XE36A | R-454B | - - - | - - - | - - - | 34800 | 18.5 | 12 | 217884409 | All | USA | No
EL18KCV-036-230B** | CK40[C,U]T-36A+TDR | ML180UH070E36A | R-454B | - - - | - - - | - - - | 35200 | 18.5 | 12 | 217884410 | All | USA | No
EL18KCV-036-230B** | CK40[C,U]T-36A+TDR | ML180UH070V36A | R-454B | - - - | - - - | - - - | 32600 | 16.25 | 11.7 | 217883737 | All | USA | No
EL18KCV-036-230B** | CK40[C,U]T-36A+TDR | ML180UH070XE36A | R-454B | - - - | - - - | - - - | 35200 | 19 | 12.2 | 217884411 | All | USA | No
EL18KCV-036-230B** | CK40[C,U]T-36A+TDR | SL280UH060NV36A | R-454B | - - - | - - - | - - - | 35400 | 18.75 | 11.9 | 217884260 | All | USA | No
EL18KCV-036-230B** | CK40[C,U]T-36A+TDR | SL280UH070V36A | R-454B | - - - | - - - | - - - | 32400 | 18.25 | 11.7 | 217884299 | All | USA | No
EL18KCV-036-230B** | CK40[C,U]T-36A+TDR | SL280UH070XV36A | R-454B | - - - | - - - | - - - | 35400 | 18.25 | 11.7 | 217884412 | All | USA | No
EL18KCV-036-230B** | CK40[C,U]T-36B+TDR | - - - | R-454B | - - - | - - - | - - - | 34800 | 15.5 | 11.2 | 218005858 | All | USA,Canada | No
EL18KCV-036-230B** | CK40[C,U]T-36B+TDR | EL180UH060NE36A | R-454B | - - - | - - - | - - - | 35400 | 19 | 12.4 | 217884020 | All | USA | No
EL18KCV-036-230B** | CK40[C,U]T-36B+TDR | EL180UH080NE48B | R-454B | - - - | - - - | - - - | 35200 | 18 | 12.6 | 217883738 | All | USA | No
EL18KCV-036-230B** | CK40[C,U]T-36B+TDR | EL195UH040NE36B | R-454B | - - - | - - - | - - - | 34800 | 18.5 | 12 | 217883739 | All | USA,Canada | No
EL18KCV-036-230B** | CK40[C,U]T-36B+TDR | EL195UH060NE36B | R-454B | - - - | - - - | - - - | 34800 | 18.5 | 12 | 217883740 | All | USA,Canada | No
EL18KCV-036-230B** | CK40[C,U]T-36B+TDR | EL196UH030XE36B | R-454B | - - - | - - - | - - - | 35200 | 18 | 11.7 | 217884174 | All | USA,Canada | No
EL18KCV-036-230B** | CK40[C,U]T-36B+TDR | EL196UH070XE36B | R-454B | - - - | - - - | - - - | 34600 | 19 | 12.2 | 217883741 | All | USA,Canada | No
EL18KCV-036-230B** | CK40[C,U]T-36B+TDR | EL280UH045E36A | R-454B | - - - | - - - | - - - | 35400 | 19 | 12 | 217884514 | All | USA | No
EL18KCV-036-230B** | CK40[C,U]T-36B+TDR | EL280UH070E36A | R-454B | - - - | - - - | - - - | 35200 | 18.5 | 12.2 | 217884021 | All | USA | No
EL18KCV-036-230B** | CK40[C,U]T-36B+TDR | EL280UH090E36B | R-454B | - - - | - - - | - - - | 35000 | 17 | 12.2 | 217883742 | All | USA | No
EL18KCV-036-230B** | CK40[C,U]T-36B+TDR | EL280UH090E48B | R-454B | - - - | - - - | - - - | 34800 | 18 | 12.4 | 217883743 | All | USA | No
EL18KCV-036-230B** | CK40[C,U]T-36B+TDR | EL280UH090XE48B | R-454B | - - - | - - - | - - - | 34800 | 18 | 12.4 | 217883744 | All | USA | No
EL18KCV-036-230B** | CK40[C,U]T-36B+TDR | EL297UH045XE36B | R-454B | - - - | - - - | - - - | 34600 | 18.5 | 12.2 | 217884066 | All | USA,Canada | No
EL18KCV-036-230B** | CK40[C,U]T-36B+TDR | EL297UH045XV36B | R-454B | - - - | - - - | - - - | 35400 | 18.25 | 11.4 | 217884236 | All | USA,Canada | No
EL18KCV-036-230B** | CK40[C,U]T-36B+TDR | EL297UH070XE36B | R-454B | - - - | - - - | - - - | 35200 | 19 | 12 | 217884050 | All | USA,Canada | No
EL18KCV-036-230B** | CK40[C,U]T-36B+TDR | EL297UH070XV36B | R-454B | - - - | - - - | - - - | 35400 | 18.25 | 11.7 | 217884067 | All | USA,Canada | No
EL18KCV-036-230B** | CK40[C,U]T-36B+TDR | ML180UH070E36B | R-454B | - - - | - - - | - - - | 35200 | 18.5 | 12 | 217883745 | All | USA | No
EL18KCV-036-230B** | CK40[C,U]T-36B+TDR | ML180UH070V36B | R-454B | - - - | - - - | - - - | 35400 | 18.25 | 12.1 | 217883746 | All | USA | No
EL18KCV-036-230B** | CK40[C,U]T-36B+TDR | ML180UH070V48B | R-454B | - - - | - - - | - - - | 35800 | 18.25 | 12.1 | 217883747 | All | USA | No
EL18KCV-036-230B** | CK40[C,U]T-36B+TDR | ML180UH070XE36B | R-454B | - - - | - - - | - - - | 35200 | 18.5 | 12 | 217883748 | All | USA | No
EL18KCV-036-230B** | CK40[C,U]T-36B+TDR | ML180UH090E48B | R-454B | - - - | - - - | - - - | 34800 | 18 | 12.4 | 217883749 | All | USA | No
EL18KCV-036-230B** | CK40[C,U]T-36B+TDR | ML180UH090V48B | R-454B | - - - | - - - | - - - | 35600 | 17.75 | 11.9 | 217883750 | All | USA | No
EL18KCV-036-230B** | CK40[C,U]T-36B+TDR | ML180UH090XE48B | R-454B | - - - | - - - | - - - | 34800 | 18 | 12.4 | 217883751 | All | USA | No
EL18KCV-036-230B** | CK40[C,U]T-36B+TDR | ML193UH030XE36B | R-454B | - - - | - - - | - - - | 35200 | 18 | 11.7 | 217884175 | All | USA | No
EL18KCV-036-230B** | CK40[C,U]T-36B+TDR | ML193UH045XE36B | R-454B | - - - | - - - | - - - | 35200 | 18.5 | 11.7 | 217884176 | All | USA | No
EL18KCV-036-230B** | CK40[C,U]T-36B+TDR | ML193UH070XE36B | R-454B | - - - | - - - | - - - | 34600 | 18.5 | 12 | 217883752 | All | USA | No
EL18KCV-036-230B** | CK40[C,U]T-36B+TDR | ML196UH030XE36B | R-454B | - - - | - - - | - - - | 35200 | 18 | 11.7 | 217884177 | All | USA,Canada | No
EL18KCV-036-230B** | CK40[C,U]T-36B+TDR | ML196UH070XE36B | R-454B | - - - | - - - | - - - | 35400 | 18.5 | 12 | 217883753 | All | USA,Canada | No
EL18KCV-036-230B** | CK40[C,U]T-36B+TDR | ML196UH070XE48B | R-454B | - - - | - - - | - - - | 35400 | 17 | 12 | 217883754 | All | USA,Canada | No
EL18KCV-036-230B** | CK40[C,U]T-36B+TDR | ML296UH045XV36B | R-454B | - - - | - - - | - - - | 35400 | 17.25 | 11.7 | 217883755 | All | USA,Canada | No
EL18KCV-036-230B** | CK40[C,U]T-36B+TDR | ML296UH070XV36B | R-454B | - - - | - - - | - - - | 35200 | 16.75 | 11.4 | 217884178 | All | USA,Canada | No
EL18KCV-036-230B** | CK40[C,U]T-36B+TDR | SL280UH080NV48B | R-454B | - - - | - - - | - - - | 35400 | 18.25 | 12.1 | 217884261 | All | USA | No
EL18KCV-036-230B** | CK40[C,U]T-36B+TDR | SL280UH090V36B | R-454B | - - - | - - - | - - - | 35600 | 18.75 | 12.1 | 217883756 | All | USA | No
EL18KCV-036-230B** | CK40[C,U]T-36B+TDR | SL280UH090V48B | R-454B | - - - | - - - | - - - | 35600 | 17.75 | 11.9 | 217883757 | All | USA | No
EL18KCV-036-230B** | CK40[C,U]T-36B+TDR | SL280UH090XV48B | R-454B | - - - | - - - | - - - | 35600 | 17.75 | 11.9 | 217883758 | All | USA | No
EL18KCV-036-230B** | CK40[C,U]T-36B+TDR | SL297UH040NV36B | R-454B | - - - | - - - | - - - | 35400 | 18.25 | 11.7 | 217883759 | All | USA,Canada | No
EL18KCV-036-230B** | CK40[C,U]T-36B+TDR | SL297UH060NV36B | R-454B | - - - | - - - | - - - | 35400 | 18.25 | 11.7 | 217883760 | All | USA,Canada | No
EL18KCV-036-230B** | CK40[C,U]T-36B+TDR | SLP99UH070XV36B | R-454B | - - - | - - - | - - - | 35400 | 18.25 | 11.7 | 217883761 | All | USA,Canada | No
EL18KCV-036-230B** | CK40[C,U]T-36C+TDR | - - - | R-454B | - - - | - - - | - - - | 34800 | 16 | 11.2 | 218073744 | All | USA,Canada | No
EL18KCV-036-230B** | CK40[C,U]T-36C+TDR | EL180UH100NE60C | R-454B | - - - | - - - | - - - | 35600 | 17 | 12.2 | 218073547 | All | USA | No
EL18KCV-036-230B** | CK40[C,U]T-36C+TDR | EL195UH080NE48C | R-454B | - - - | - - - | - - - | 35600 | 18.5 | 12 | 218073558 | All | USA,Canada | No
EL18KCV-036-230B** | CK40[C,U]T-36C+TDR | EL195UH100NE60C | R-454B | - - - | - - - | - - - | 35600 | 16.9 | 11.7 | 218073559 | All | USA,Canada | No
EL18KCV-036-230B** | CK40[C,U]T-36C+TDR | EL196UH090XE48C | R-454B | - - - | - - - | - - - | 35200 | 18 | 12.4 | 218073563 | All | USA,Canada | No
EL18KCV-036-230B** | CK40[C,U]T-36C+TDR | EL280UH110E48C | R-454B | - - - | - - - | - - - | 35200 | 18.5 | 12.8 | 218073548 | All | USA | No
EL18KCV-036-230B** | CK40[C,U]T-36C+TDR | EL297UH070XV36B | R-454B | - - - | - - - | - - - | 35600 | 19 | 12.2 | 218073578 | All | USA,Canada | No
EL18KCV-036-230B** | CK40[C,U]T-36C+TDR | EL297UH090XE48C | R-454B | - - - | - - - | - - - | 34800 | 18 | 12.4 | 218073555 | All | USA,Canada | No
EL18KCV-036-230B** | CK40[C,U]T-36C+TDR | EL297UH090XV36C | R-454B | - - - | - - - | - - - | 35600 | 19 | 12.4 | 218073577 | All | USA,Canada | No
EL18KCV-036-230B** | CK40[C,U]T-36C+TDR | EL297UH090XV48C | R-454B | - - - | - - - | - - - | 35600 | 19 | 12.4 | 218073576 | All | USA,Canada | No
EL18KCV-036-230B** | CK40[C,U]T-36C+TDR | EL297UH090XV60C | R-454B | - - - | - - - | - - - | 35600 | 18.5 | 12.4 | 218073575 | All | USA,Canada | No
EL18KCV-036-230B** | CK40[C,U]T-36C+TDR | EL297UH110XE60C | R-454B | - - - | - - - | - - - | 36000 | 17 | 12.4 | 218073546 | All | USA,Canada | No
EL18KCV-036-230B** | CK40[C,U]T-36C+TDR | EL297UH110XV48C | R-454B | - - - | - - - | - - - | 35600 | 19 | 12.4 | 218073574 | All | USA,Canada | No
EL18KCV-036-230B** | CK40[C,U]T-36C+TDR | EL297UH110XV60C | R-454B | - - - | - - - | - - - | 35800 | 18.5 | 12.4 | 218073573 | All | USA,Canada | No
EL18KCV-036-230B** | CK40[C,U]T-36C+TDR | ML180UH090E60C | R-454B | - - - | - - - | - - - | 35800 | 17 | 12.4 | 218073557 | All | USA | No
EL18KCV-036-230B** | CK40[C,U]T-36C+TDR | ML180UH110V60C | R-454B | - - - | - - - | - - - | 36000 | 19 | 12.6 | 218073561 | All | USA | No
EL18KCV-036-230B** | CK40[C,U]T-36C+TDR | ML193UH090XE36C | R-454B | - - - | - - - | - - - | 35200 | 19 | 12.4 | 218073549 | All | USA | No
EL18KCV-036-230B** | CK40[C,U]T-36C+TDR | ML193UH090XE48C | R-454B | - - - | - - - | - - - | 35200 | 18 | 12.4 | 218073556 | All | USA | No
EL18KCV-036-230B** | CK40[C,U]T-36C+TDR | ML193UH110XE48C | R-454B | - - - | - - - | - - - | 35200 | 18.5 | 12.6 | 218073550 | All | USA | No
EL18KCV-036-230B** | CK40[C,U]T-36C+TDR | ML193UH110XE60C | R-454B | - - - | - - - | - - - | 36000 | 17 | 12.4 | 218073551 | All | USA | No
EL18KCV-036-230B** | CK40[C,U]T-36C+TDR | ML196UH090XE36C | R-454B | - - - | - - - | - - - | 35400 | 18.5 | 12.4 | 218073568 | All | USA,Canada | No
EL18KCV-036-230B** | CK40[C,U]T-36C+TDR | ML196UH090XE48C | R-454B | - - - | - - - | - - - | 35200 | 18 | 12.4 | 218073582 | All | USA,Canada | No
EL18KCV-036-230B** | CK40[C,U]T-36C+TDR | ML196UH090XE60C | R-454B | - - - | - - - | - - - | 36000 | 17 | 12.4 | 218073552 | All | USA,Canada | No
EL18KCV-036-230B** | CK40[C,U]T-36C+TDR | ML196UH110XE60C | R-454B | - - - | - - - | - - - | 36000 | 17 | 12.4 | 218073562 | All | USA,Canada | No
EL18KCV-036-230B** | CK40[C,U]T-36C+TDR | ML296UH090XV48C | R-454B | - - - | - - - | - - - | 35800 | 18.5 | 12.4 | 218073581 | All | USA,Canada | No
EL18KCV-036-230B** | CK40[C,U]T-36C+TDR | ML296UH110XV60C | R-454B | - - - | - - - | - - - | 35600 | 19 | 12.4 | 218073579 | All | USA,Canada | No
EL18KCV-036-230B** | CK40[C,U]T-36C+TDR | SL280UH080NV60C | R-454B | - - - | - - - | - - - | 35600 | 19 | 12.4 | 218073553 | All | USA | No
EL18KCV-036-230B** | CK40[C,U]T-36C+TDR | SL280UH090V60C | R-454B | - - - | - - - | - - - | 35800 | 18.5 | 12.6 | 218073564 | All | USA | No
EL18KCV-036-230B** | CK40[C,U]T-36C+TDR | SL280UH090XV60C | R-454B | - - - | - - - | - - - | 35800 | 18.5 | 12.6 | 218073565 | All | USA | No
EL18KCV-036-230B** | CK40[C,U]T-36C+TDR | SL280UH100NV60C | R-454B | - - - | - - - | - - - | 35600 | 18.5 | 12.4 | 218073554 | All | USA | No
EL18KCV-036-230B** | CK40[C,U]T-36C+TDR | SL280UH110V60C | R-454B | - - - | - - - | - - - | 35800 | 18.5 | 12.6 | 218073566 | All | USA | No
EL18KCV-036-230B** | CK40[C,U]T-36C+TDR | SL280UH110XV60C | R-454B | - - - | - - - | - - - | 35800 | 18.5 | 12.6 | 218073567 | All | USA | No
EL18KCV-036-230B** | CK40[C,U]T-36C+TDR | SL297UH080NV48C | R-454B | - - - | - - - | - - - | 35400 | 18.5 | 11.7 | 218073560 | All | USA,Canada | No
EL18KCV-036-230B** | CK40[C,U]T-36C+TDR | SL297UH080NV60C | R-454B | - - - | - - - | - - - | 35600 | 18.5 | 12.2 | 218073580 | All | USA,Canada | No
EL18KCV-036-230B** | CK40[C,U]T-36C+TDR | SLP99UH090XV36C | R-454B | - - - | - - - | - - - | 35600 | 19 | 12.4 | 218073570 | All | USA,Canada | No
EL18KCV-036-230B** | CK40[C,U]T-36C+TDR | SLP99UH090XV48C | R-454B | - - - | - - - | - - - | 35600 | 19 | 12.4 | 218073571 | All | USA,Canada | No
EL18KCV-036-230B** | CK40[C,U]T-36C+TDR | SLP99UH090XV60C | R-454B | - - - | - - - | - - - | 35600 | 18.5 | 12.4 | 218073569 | All | USA,Canada | No
EL18KCV-036-230B** | CK40[C,U]T-36C+TDR | SLP99UH110XV60C | R-454B | - - - | - - - | - - - | 35600 | 18.5 | 12.4 | 218073572 | All | USA,Canada | No
EL18KCV-036-230B** | CK40[C,U]T-48B+TDR | - - - | R-454B | - - - | - - - | - - - | 35000 | 15.5 | 11.2 | 218005852 | All | USA,Canada | No
EL18KCV-036-230B** | CK40[C,U]T-48B+TDR | EL180UH060NE36A | R-454B | - - - | - - - | - - - | 35800 | 19 | 12.4 | 217884022 | All | USA | No
EL18KCV-036-230B** | CK40[C,U]T-48B+TDR | EL180UH080NE48B | R-454B | - - - | - - - | - - - | 35400 | 18 | 12.6 | 217883762 | All | USA | No
EL18KCV-036-230B** | CK40[C,U]T-48B+TDR | EL195UH040NE36B | R-454B | - - - | - - - | - - - | 35200 | 18.5 | 12 | 217883763 | All | USA,Canada | No
EL18KCV-036-230B** | CK40[C,U]T-48B+TDR | EL195UH060NE36B | R-454B | - - - | - - - | - - - | 35200 | 18.5 | 12 | 217883764 | All | USA,Canada | No
EL18KCV-036-230B** | CK40[C,U]T-48B+TDR | EL196UH030XE36B | R-454B | - - - | - - - | - - - | 35400 | 18 | 12 | 217883765 | All | USA,Canada | No
EL18KCV-036-230B** | CK40[C,U]T-48B+TDR | EL196UH045XE36B | R-454B | - - - | - - - | - - - | 35000 | 19 | 12.2 | 217883766 | All | USA,Canada | No
EL18KCV-036-230B** | CK40[C,U]T-48B+TDR | EL196UH070XE36B | R-454B | - - - | - - - | - - - | 35000 | 19 | 12.4 | 217883767 | All | USA,Canada | No
EL18KCV-036-230B** | CK40[C,U]T-48B+TDR | EL280UH045E36A | R-454B | - - - | - - - | - - - | 36000 | 19 | 12.2 | 217884023 | All | USA | No
EL18KCV-036-230B** | CK40[C,U]T-48B+TDR | EL280UH070E36A | R-454B | - - - | - - - | - - - | 35400 | 18.5 | 12.4 | 217884024 | All | USA | No
EL18KCV-036-230B** | CK40[C,U]T-48B+TDR | EL280UH090E36B | R-454B | - - - | - - - | - - - | 35400 | 18.5 | 12.4 | 217883768 | All | USA | No
EL18KCV-036-230B** | CK40[C,U]T-48B+TDR | EL280UH090E48B | R-454B | - - - | - - - | - - - | 35200 | 18 | 12.4 | 217883769 | All | USA | No
EL18KCV-036-230B** | CK40[C,U]T-48B+TDR | EL280UH090XE48B | R-454B | - - - | - - - | - - - | 35200 | 18 | 12.4 | 217883770 | All | USA | No
EL18KCV-036-230B** | CK40[C,U]T-48B+TDR | EL297UH045XE36B | R-454B | - - - | - - - | - - - | 35000 | 18.5 | 12.2 | 217884068 | All | USA,Canada | No
EL18KCV-036-230B** | CK40[C,U]T-48B+TDR | EL297UH045XV36B | R-454B | - - - | - - - | - - - | 35600 | 18.25 | 11.7 | 217884069 | All | USA,Canada | No
EL18KCV-036-230B** | CK40[C,U]T-48B+TDR | EL297UH070XE36B | R-454B | - - - | - - - | - - - | 35000 | 18.5 | 12.2 | 217884051 | All | USA,Canada | No
EL18KCV-036-230B** | CK40[C,U]T-48B+TDR | EL297UH070XV36B | R-454B | - - - | - - - | - - - | 35800 | 18.25 | 11.9 | 217884070 | All | USA,Canada | No
EL18KCV-036-230B** | CK40[C,U]T-48B+TDR | ML180UH070E36B | R-454B | - - - | - - - | - - - | 35600 | 18.5 | 12.2 | 217883771 | All | USA | No
EL18KCV-036-230B** | CK40[C,U]T-48B+TDR | ML180UH070V36B | R-454B | - - - | - - - | - - - | 35800 | 18.25 | 12.1 | 217883772 | All | USA | No
EL18KCV-036-230B** | CK40[C,U]T-48B+TDR | ML180UH070V48B | R-454B | - - - | - - - | - - - | 36000 | 18.25 | 12.1 | 217883773 | All | USA | No
EL18KCV-036-230B** | CK40[C,U]T-48B+TDR | ML180UH070XE36B | R-454B | - - - | - - - | - - - | 35600 | 18.5 | 12.2 | 217883774 | All | USA | No
EL18KCV-036-230B** | CK40[C,U]T-48B+TDR | ML180UH090E48B | R-454B | - - - | - - - | - - - | 35200 | 18 | 12.4 | 217883775 | All | USA | No
EL18KCV-036-230B** | CK40[C,U]T-48B+TDR | ML180UH090V48B | R-454B | - - - | - - - | - - - | 35800 | 17.75 | 12.1 | 217883776 | All | USA | No
EL18KCV-036-230B** | CK40[C,U]T-48B+TDR | ML180UH090XE48B | R-454B | - - - | - - - | - - - | 35200 | 18 | 12.4 | 217883777 | All | USA | No
EL18KCV-036-230B** | CK40[C,U]T-48B+TDR | ML193UH030XE36B | R-454B | - - - | - - - | - - - | 35400 | 18 | 12 | 217883778 | All | USA | No
EL18KCV-036-230B** | CK40[C,U]T-48B+TDR | ML193UH045XE36B | R-454B | - - - | - - - | - - - | 35000 | 18.5 | 12 | 217883779 | All | USA | No
EL18KCV-036-230B** | CK40[C,U]T-48B+TDR | ML193UH070XE36B | R-454B | - - - | - - - | - - - | 35000 | 18.5 | 12.2 | 217883780 | All | USA | No
EL18KCV-036-230B** | CK40[C,U]T-48B+TDR | ML196UH030XE36B | R-454B | - - - | - - - | - - - | 35400 | 18 | 12 | 217883781 | All | USA,Canada | No
EL18KCV-036-230B** | CK40[C,U]T-48B+TDR | ML196UH045XE36B | R-454B | - - - | - - - | - - - | 35000 | 19 | 12.2 | 217883782 | All | USA,Canada | No
EL18KCV-036-230B** | CK40[C,U]T-48B+TDR | ML196UH070XE36B | R-454B | - - - | - - - | - - - | 35000 | 18.5 | 12.4 | 217883783 | All | USA,Canada | No
EL18KCV-036-230B** | CK40[C,U]T-48B+TDR | ML196UH070XE48B | R-454B | - - - | - - - | - - - | 35600 | 17 | 12 | 217883784 | All | USA,Canada | No
EL18KCV-036-230B** | CK40[C,U]T-48B+TDR | ML296UH045XV36B | R-454B | - - - | - - - | - - - | 35800 | 17.25 | 11.9 | 217883785 | All | USA,Canada | No
EL18KCV-036-230B** | CK40[C,U]T-48B+TDR | ML296UH070XV36B | R-454B | - - - | - - - | - - - | 35600 | 16.75 | 11.7 | 217883786 | All | USA,Canada | No
EL18KCV-036-230B** | CK40[C,U]T-48B+TDR | SL280UH080NV48B | R-454B | - - - | - - - | - - - | 35800 | 18.75 | 12.1 | 217884262 | All | USA | No
EL18KCV-036-230B** | CK40[C,U]T-48B+TDR | SL280UH090V36B | R-454B | - - - | - - - | - - - | 36000 | 18.75 | 12.1 | 217883787 | All | USA | No
EL18KCV-036-230B** | CK40[C,U]T-48B+TDR | SL280UH090V48B | R-454B | - - - | - - - | - - - | 35800 | 17.75 | 12.1 | 217883788 | All | USA | No
EL18KCV-036-230B** | CK40[C,U]T-48B+TDR | SL280UH090XV48B | R-454B | - - - | - - - | - - - | 35800 | 17.75 | 12.1 | 217883789 | All | USA | No
EL18KCV-036-230B** | CK40[C,U]T-48B+TDR | SL297UH040NV36B | R-454B | - - - | - - - | - - - | 35800 | 18.25 | 11.9 | 217883790 | All | USA,Canada | No
EL18KCV-036-230B** | CK40[C,U]T-48B+TDR | SL297UH060NV36B | R-454B | - - - | - - - | - - - | 35800 | 18.25 | 11.7 | 217883791 | All | USA,Canada | No
EL18KCV-036-230B** | CK40[C,U]T-48B+TDR | SLP99UH070XV36B | R-454B | - - - | - - - | - - - | 35800 | 18.25 | 11.9 | 217883792 | All | USA,Canada | No
EL18KCV-036-230B** | CK40[C,U]T-48C+TDR | - - - | R-454B | - - - | - - - | - - - | 35000 | 15.5 | 11.2 | 218005859 | All | USA,Canada | No
EL18KCV-036-230B** | CK40[C,U]T-48C+TDR | EL180UH100NE60C | R-454B | - - - | - - - | - - - | 35600 | 17 | 12.2 | 217884421 | All | USA | No
EL18KCV-036-230B** | CK40[C,U]T-48C+TDR | EL195UH080NE48C | R-454B | - - - | - - - | - - - | 35200 | 18 | 12.2 | 217883793 | All | USA,Canada | No
EL18KCV-036-230B** | CK40[C,U]T-48C+TDR | EL195UH100NE60C | R-454B | - - - | - - - | - - - | 35200 | 16.5 | 11.7 | 217884551 | All | USA,Canada | No
EL18KCV-036-230B** | CK40[C,U]T-48C+TDR | EL196UH090XE48C | R-454B | - - - | - - - | - - - | 35200 | 18 | 12.6 | 217883794 | All | USA,Canada | No
EL18KCV-036-230B** | CK40[C,U]T-48C+TDR | EL280UH110E48C | R-454B | - - - | - - - | - - - | 35200 | 18 | 12.6 | 217883795 | All | USA | No
EL18KCV-036-230B** | CK40[C,U]T-48C+TDR | EL297UH090XE48C | R-454B | - - - | - - - | - - - | 35600 | 18 | 12.6 | 217884052 | All | USA,Canada | No
EL18KCV-036-230B** | CK40[C,U]T-48C+TDR | EL297UH090XV36C | R-454B | - - - | - - - | - - - | 36000 | 18.75 | 12.1 | 217884071 | All | USA,Canada | No
EL18KCV-036-230B** | CK40[C,U]T-48C+TDR | EL297UH090XV48C | R-454B | - - - | - - - | - - - | 35800 | 18.25 | 12.1 | 217884072 | All | USA,Canada | No
EL18KCV-036-230B** | CK40[C,U]T-48C+TDR | EL297UH090XV60C | R-454B | - - - | - - - | - - - | 35800 | 17.75 | 12.1 | 217884073 | All | USA,Canada | No
EL18KCV-036-230B** | CK40[C,U]T-48C+TDR | EL297UH110XV48C | R-454B | - - - | - - - | - - - | 36000 | 18.25 | 12.1 | 217884074 | All | USA,Canada | No
EL18KCV-036-230B** | CK40[C,U]T-48C+TDR | EL297UH110XV60C | R-454B | - - - | - - - | - - - | 36000 | 17.75 | 12.1 | 217884075 | All | USA,Canada | No
EL18KCV-036-230B** | CK40[C,U]T-48C+TDR | ML180UH090E48B | R-454B | - - - | - - - | - - - | 35400 | 18 | 12.4 | 217884025 | All | USA | No
EL18KCV-036-230B** | CK40[C,U]T-48C+TDR | ML180UH110E60C | R-454B | - - - | - - - | - - - | 36000 | 17.5 | 12.4 | 217883796 | All | USA | No
EL18KCV-036-230B** | CK40[C,U]T-48C+TDR | ML180UH110V60C | R-454B | - - - | - - - | - - - | 36000 | 18.25 | 12.5 | 217883797 | All | USA | No
EL18KCV-036-230B** | CK40[C,U]T-48C+TDR | ML180UH110XE60C | R-454B | - - - | - - - | - - - | 36000 | 17.5 | 12.4 | 217883798 | All | USA | No
EL18KCV-036-230B** | CK40[C,U]T-48C+TDR | ML193UH090XE36C | R-454B | - - - | - - - | - - - | 35600 | 18.5 | 12.4 | 217883799 | All | USA | No
EL18KCV-036-230B** | CK40[C,U]T-48C+TDR | ML193UH090XE48C | R-454B | - - - | - - - | - - - | 35400 | 18.5 | 12.6 | 217883800 | All | USA | No
EL18KCV-036-230B** | CK40[C,U]T-48C+TDR | ML193UH110XE48C | R-454B | - - - | - - - | - - - | 35600 | 18.5 | 12.6 | 217883801 | All | USA | No
EL18KCV-036-230B** | CK40[C,U]T-48C+TDR | ML196UH090XE36C | R-454B | - - - | - - - | - - - | 35600 | 19 | 12.4 | 217883802 | All | USA,Canada | No
EL18KCV-036-230B** | CK40[C,U]T-48C+TDR | ML196UH090XE48C | R-454B | - - - | - - - | - - - | 35600 | 18 | 12.6 | 217883803 | All | USA,Canada | No
EL18KCV-036-230B** | CK40[C,U]T-48C+TDR | ML296UH090XV48C | R-454B | - - - | - - - | - - - | 36000 | 17.75 | 12.1 | 217883804 | All | USA,Canada | No
EL18KCV-036-230B** | CK40[C,U]T-48C+TDR | ML296UH110XV60C | R-454B | - - - | - - - | - - - | 36000 | 18.25 | 12.3 | 217883805 | All | USA,Canada | No
EL18KCV-036-230B** | CK40[C,U]T-48C+TDR | SL280UH080NV60C | R-454B | - - - | - - - | - - - | 35800 | 18.25 | 12.5 | 217884263 | All | USA | No
EL18KCV-036-230B** | CK40[C,U]T-48C+TDR | SL280UH090V60C | R-454B | - - - | - - - | - - - | 36000 | 17.75 | 12.3 | 217883806 | All | USA | No
EL18KCV-036-230B** | CK40[C,U]T-48C+TDR | SL280UH090XV60C | R-454B | - - - | - - - | - - - | 36000 | 17.75 | 12.3 | 217883807 | All | USA | No
EL18KCV-036-230B** | CK40[C,U]T-48C+TDR | SL280UH100NV60C | R-454B | - - - | - - - | - - - | 35800 | 17.75 | 12.1 | 217884264 | All | USA | No
EL18KCV-036-230B** | CK40[C,U]T-48C+TDR | SL280UH110V60C | R-454B | - - - | - - - | - - - | 36000 | 17.75 | 12.1 | 217883808 | All | USA | No
EL18KCV-036-230B** | CK40[C,U]T-48C+TDR | SL280UH110XV60C | R-454B | - - - | - - - | - - - | 36000 | 17.75 | 12.1 | 217883809 | All | USA | No
EL18KCV-036-230B** | CK40[C,U]T-48C+TDR | SL297UH080NV48C | R-454B | - - - | - - - | - - - | 36000 | 18.25 | 12.1 | 217883810 | All | USA,Canada | No
EL18KCV-036-230B** | CK40[C,U]T-48C+TDR | SL297UH080NV60C | R-454B | - - - | - - - | - - - | 35800 | 17.75 | 12.1 | 217883811 | All | USA,Canada | No
EL18KCV-036-230B** | CK40[C,U]T-48C+TDR | SLP99UH090XV36C | R-454B | - - - | - - - | - - - | 36000 | 18.75 | 12.1 | 217883812 | All | USA,Canada | No
EL18KCV-036-230B** | CK40[C,U]T-48C+TDR | SLP99UH090XV48C | R-454B | - - - | - - - | - - - | 35800 | 18.25 | 12.1 | 217883813 | All | USA,Canada | No
EL18KCV-036-230B** | CK40[C,U]T-48C+TDR | SLP99UH090XV60C | R-454B | - - - | - - - | - - - | 35800 | 17.75 | 12.1 | 217883814 | All | USA,Canada | No
EL18KCV-036-230B** | CK40[C,U]T-48C+TDR | SLP99UH110XV60C | R-454B | - - - | - - - | - - - | 36000 | 17.75 | 12.1 | 217883815 | All | USA,Canada | No
EL18KCV-036-230B** | CK40[C,U]T-49C+TDR | - - - | R-454B | - - - | - - - | - - - | 35400 | 15.5 | 11.5 | 218005851 | All | USA,Canada | No
EL18KCV-036-230B** | CK40[C,U]T-49C+TDR | EL180UH100NE60C | R-454B | - - - | - - - | - - - | 36000 | 17 | 12.2 | 217884426 | All | USA | No
EL18KCV-036-230B** | CK40[C,U]T-49C+TDR | EL195UH080NE48C | R-454B | - - - | - - - | - - - | 35400 | 18 | 12.4 | 217883816 | All | USA,Canada | No
EL18KCV-036-230B** | CK40[C,U]T-49C+TDR | EL195UH100NE60C | R-454B | - - - | - - - | - - - | 35600 | 16.5 | 12 | 217884384 | All | USA,Canada | No
EL18KCV-036-230B** | CK40[C,U]T-49C+TDR | EL196UH090XE48C | R-454B | - - - | - - - | - - - | 36000 | 18.5 | 12.8 | 217883817 | All | USA,Canada | No
EL18KCV-036-230B** | CK40[C,U]T-49C+TDR | EL280UH110E48C | R-454B | - - - | - - - | - - - | 35600 | 18 | 12.8 | 217883818 | All | USA | No
EL18KCV-036-230B** | CK40[C,U]T-49C+TDR | EL297UH090XE48C | R-454B | - - - | - - - | - - - | 36000 | 18 | 12.6 | 217884053 | All | USA,Canada | No
EL18KCV-036-230B** | CK40[C,U]T-49C+TDR | EL297UH090XV36C | R-454B | - - - | - - - | - - - | 36000 | 18.75 | 12.3 | 217884076 | All | USA,Canada | No
EL18KCV-036-230B** | CK40[C,U]T-49C+TDR | EL297UH090XV48C | R-454B | - - - | - - - | - - - | 36000 | 18.25 | 12.1 | 217884077 | All | USA,Canada | No
EL18KCV-036-230B** | CK40[C,U]T-49C+TDR | EL297UH090XV60C | R-454B | - - - | - - - | - - - | 36000 | 17.75 | 12.1 | 217884078 | All | USA,Canada | No
EL18KCV-036-230B** | CK40[C,U]T-49C+TDR | EL297UH110XV48C | R-454B | - - - | - - - | - - - | 36000 | 18.25 | 12.3 | 217884079 | All | USA,Canada | No
EL18KCV-036-230B** | CK40[C,U]T-49C+TDR | EL297UH110XV60C | R-454B | - - - | - - - | - - - | 36000 | 17.75 | 12.3 | 217884080 | All | USA,Canada | No
EL18KCV-036-230B** | CK40[C,U]T-49C+TDR | ML180UH110E60C | R-454B | - - - | - - - | - - - | 36000 | 17.5 | 12.4 | 217884429 | All | USA | No
EL18KCV-036-230B** | CK40[C,U]T-49C+TDR | ML180UH110V60C | R-454B | - - - | - - - | - - - | 36000 | 18.25 | 12.5 | 217883819 | All | USA | No
EL18KCV-036-230B** | CK40[C,U]T-49C+TDR | ML180UH110XE60C | R-454B | - - - | - - - | - - - | 36000 | 17.5 | 12.4 | 217884430 | All | USA | No
EL18KCV-036-230B** | CK40[C,U]T-49C+TDR | ML193UH090XE36C | R-454B | - - - | - - - | - - - | 35800 | 19 | 12.6 | 217883820 | All | USA | No
EL18KCV-036-230B** | CK40[C,U]T-49C+TDR | ML193UH090XE48C | R-454B | - - - | - - - | - - - | 35800 | 18.5 | 12.8 | 217883821 | All | USA | No
EL18KCV-036-230B** | CK40[C,U]T-49C+TDR | ML193UH110XE48C | R-454B | - - - | - - - | - - - | 36000 | 18.5 | 12.8 | 217883822 | All | USA | No
EL18KCV-036-230B** | CK40[C,U]T-49C+TDR | ML196UH090XE36C | R-454B | - - - | - - - | - - - | 36000 | 19 | 12.4 | 217883823 | All | USA,Canada | No
EL18KCV-036-230B** | CK40[C,U]T-49C+TDR | ML196UH090XE48C | R-454B | - - - | - - - | - - - | 35800 | 18 | 12.6 | 217883824 | All | USA,Canada | No
EL18KCV-036-230B** | CK40[C,U]T-49C+TDR | ML296UH090XV48C | R-454B | - - - | - - - | - - - | 36000 | 17.75 | 12.3 | 217883825 | All | USA,Canada | No
EL18KCV-036-230B** | CK40[C,U]T-49C+TDR | ML296UH110XV60C | R-454B | - - - | - - - | - - - | 36000 | 18.25 | 12.5 | 217883826 | All | USA,Canada | No
EL18KCV-036-230B** | CK40[C,U]T-49C+TDR | SL280UH080NV60C | R-454B | - - - | - - - | - - - | 36000 | 18.25 | 12.1 | 217884265 | All | USA | No
EL18KCV-036-230B** | CK40[C,U]T-49C+TDR | SL280UH090V60C | R-454B | - - - | - - - | - - - | 36000 | 17.75 | 12.3 | 217883827 | All | USA | No
EL18KCV-036-230B** | CK40[C,U]T-49C+TDR | SL280UH090XV60C | R-454B | - - - | - - - | - - - | 36000 | 17.75 | 12.3 | 217883828 | All | USA | No
EL18KCV-036-230B** | CK40[C,U]T-49C+TDR | SL280UH100NV60C | R-454B | - - - | - - - | - - - | 36000 | 17.75 | 12.5 | 217884266 | All | USA | No
EL18KCV-036-230B** | CK40[C,U]T-49C+TDR | SL280UH110V60C | R-454B | - - - | - - - | - - - | 36000 | 17.75 | 12.3 | 217883829 | All | USA | No
EL18KCV-036-230B** | CK40[C,U]T-49C+TDR | SL280UH110XV60C | R-454B | - - - | - - - | - - - | 36000 | 17.75 | 12.3 | 217883830 | All | USA | No
EL18KCV-036-230B** | CK40[C,U]T-49C+TDR | SL297UH080NV48C | R-454B | - - - | - - - | - - - | 36000 | 18.25 | 12.3 | 217883831 | All | USA,Canada | No
EL18KCV-036-230B** | CK40[C,U]T-49C+TDR | SL297UH080NV60C | R-454B | - - - | - - - | - - - | 36000 | 17.75 | 12.1 | 217883832 | All | USA,Canada | No
EL18KCV-036-230B** | CK40[C,U]T-49C+TDR | SLP99UH090XV36C | R-454B | - - - | - - - | - - - | 36000 | 18.75 | 12.3 | 217883833 | All | USA,Canada | No
EL18KCV-036-230B** | CK40[C,U]T-49C+TDR | SLP99UH090XV48C | R-454B | - - - | - - - | - - - | 36000 | 18.25 | 12.1 | 217883834 | All | USA,Canada | No
EL18KCV-036-230B** | CK40[C,U]T-49C+TDR | SLP99UH090XV60C | R-454B | - - - | - - - | - - - | 36000 | 17.75 | 12.1 | 217883835 | All | USA,Canada | No
EL18KCV-036-230B** | CK40[C,U]T-49C+TDR | SLP99UH110XV60C | R-454B | - - - | - - - | - - - | 36000 | 17.75 | 12.3 | 217883836 | All | USA,Canada | No
EL18KCV-036-230B** | CK40[C,U]T-50/60C+TDR | - - - | R-454B | - - - | - - - | - - - | 34800 | 15.5 | 11.2 | 218005854 | All | USA,Canada | No
EL18KCV-036-230B** | CK40[C,U]T-50/60C+TDR | EL180UH100NE60C | R-454B | - - - | - - - | - - - | 35400 | 17 | 12 | 217884433 | All | USA | No
EL18KCV-036-230B** | CK40[C,U]T-50/60C+TDR | EL195UH080NE48C | R-454B | - - - | - - - | - - - | 34800 | 18 | 12 | 217883837 | All | USA,Canada | No
EL18KCV-036-230B** | CK40[C,U]T-50/60C+TDR | EL195UH100NE60C | R-454B | - - - | - - - | - - - | 34800 | 16 | 11.7 | 217884385 | All | USA,Canada | No
EL18KCV-036-230B** | CK40[C,U]T-50/60C+TDR | EL196UH090XE48C | R-454B | - - - | - - - | - - - | 35400 | 18 | 12.4 | 217883838 | All | USA,Canada | No
EL18KCV-036-230B** | CK40[C,U]T-50/60C+TDR | EL280UH110E48C | R-454B | - - - | - - - | - - - | 35400 | 18 | 12.4 | 217883839 | All | USA | No
EL18KCV-036-230B** | CK40[C,U]T-50/60C+TDR | EL297UH090XE48C | R-454B | - - - | - - - | - - - | 35200 | 18 | 12.4 | 217884054 | All | USA,Canada | No
EL18KCV-036-230B** | CK40[C,U]T-50/60C+TDR | EL297UH090XV36C | R-454B | - - - | - - - | - - - | 35600 | 18.25 | 12.1 | 217884081 | All | USA,Canada | No
EL18KCV-036-230B** | CK40[C,U]T-50/60C+TDR | EL297UH090XV48C | R-454B | - - - | - - - | - - - | 35600 | 18.25 | 12.1 | 217884082 | All | USA,Canada | No
EL18KCV-036-230B** | CK40[C,U]T-50/60C+TDR | EL297UH090XV60C | R-454B | - - - | - - - | - - - | 35600 | 17.75 | 11.9 | 217884083 | All | USA,Canada | No
EL18KCV-036-230B** | CK40[C,U]T-50/60C+TDR | EL297UH110XV48C | R-454B | - - - | - - - | - - - | 35600 | 18.25 | 12.1 | 217884084 | All | USA,Canada | No
EL18KCV-036-230B** | CK40[C,U]T-50/60C+TDR | EL297UH110XV60C | R-454B | - - - | - - - | - - - | 35600 | 17.75 | 12.1 | 217884085 | All | USA,Canada | No
EL18KCV-036-230B** | CK40[C,U]T-50/60C+TDR | ML180UH090E48B | R-454B | - - - | - - - | - - - | 35000 | 18 | 12.4 | 217884026 | All | USA | No
EL18KCV-036-230B** | CK40[C,U]T-50/60C+TDR | ML180UH110E60C | R-454B | - - - | - - - | - - - | 35800 | 17 | 12.4 | 217883840 | All | USA | No
EL18KCV-036-230B** | CK40[C,U]T-50/60C+TDR | ML180UH110V60C | R-454B | - - - | - - - | - - - | 36000 | 18.25 | 12.3 | 217883841 | All | USA | No
EL18KCV-036-230B** | CK40[C,U]T-50/60C+TDR | ML180UH110XE60C | R-454B | - - - | - - - | - - - | 35800 | 17 | 12.4 | 217883842 | All | USA | No
EL18KCV-036-230B** | CK40[C,U]T-50/60C+TDR | ML193UH090XE36C | R-454B | - - - | - - - | - - - | 35200 | 18.5 | 12.4 | 217883843 | All | USA | No
EL18KCV-036-230B** | CK40[C,U]T-50/60C+TDR | ML193UH090XE48C | R-454B | - - - | - - - | - - - | 35200 | 18 | 12.4 | 217883844 | All | USA | No
EL18KCV-036-230B** | CK40[C,U]T-50/60C+TDR | ML193UH110XE48C | R-454B | - - - | - - - | - - - | 35200 | 18 | 12.4 | 217883845 | All | USA | No
EL18KCV-036-230B** | CK40[C,U]T-50/60C+TDR | ML196UH090XE36C | R-454B | - - - | - - - | - - - | 35200 | 19 | 12.2 | 217883846 | All | USA,Canada | No
EL18KCV-036-230B** | CK40[C,U]T-50/60C+TDR | ML196UH090XE48C | R-454B | - - - | - - - | - - - | 35200 | 17.5 | 12.4 | 217883847 | All | USA,Canada | No
EL18KCV-036-230B** | CK40[C,U]T-50/60C+TDR | ML296UH090XV48C | R-454B | - - - | - - - | - - - | 35800 | 17.25 | 11.9 | 217883848 | All | USA,Canada | No
EL18KCV-036-230B** | CK40[C,U]T-50/60C+TDR | ML296UH110XV60C | R-454B | - - - | - - - | - - - | 35800 | 17.75 | 12.1 | 217883849 | All | USA,Canada | No
EL18KCV-036-230B** | CK40[C,U]T-50/60C+TDR | SL280UH080NV60C | R-454B | - - - | - - - | - - - | 35600 | 18.25 | 12.3 | 217884267 | All | USA | No
EL18KCV-036-230B** | CK40[C,U]T-50/60C+TDR | SL280UH090V60C | R-454B | - - - | - - - | - - - | 35600 | 17.75 | 12.1 | 217883850 | All | USA | No
EL18KCV-036-230B** | CK40[C,U]T-50/60C+TDR | SL280UH090XV60C | R-454B | - - - | - - - | - - - | 35600 | 17.75 | 12.1 | 217883851 | All | USA | No
EL18KCV-036-230B** | CK40[C,U]T-50/60C+TDR | SL280UH100NV60C | R-454B | - - - | - - - | - - - | 35600 | 17.75 | 12.3 | 217884268 | All | USA | No
EL18KCV-036-230B** | CK40[C,U]T-50/60C+TDR | SL280UH110V60C | R-454B | - - - | - - - | - - - | 35600 | 17.25 | 12.1 | 217883852 | All | USA | No
EL18KCV-036-230B** | CK40[C,U]T-50/60C+TDR | SL280UH110XV60C | R-454B | - - - | - - - | - - - | 35600 | 17.25 | 12.1 | 217883853 | All | USA | No
EL18KCV-036-230B** | CK40[C,U]T-50/60C+TDR | SL297UH080NV48C | R-454B | - - - | - - - | - - - | 35600 | 18.25 | 12.1 | 217883854 | All | USA,Canada | No
EL18KCV-036-230B** | CK40[C,U]T-50/60C+TDR | SL297UH080NV60C | R-454B | - - - | - - - | - - - | 35600 | 17.25 | 11.9 | 217883855 | All | USA,Canada | No
EL18KCV-036-230B** | CK40[C,U]T-50/60C+TDR | SLP99UH090XV36C | R-454B | - - - | - - - | - - - | 35600 | 18.25 | 12.1 | 217883856 | All | USA,Canada | No
EL18KCV-036-230B** | CK40[C,U]T-50/60C+TDR | SLP99UH090XV48C | R-454B | - - - | - - - | - - - | 35600 | 18.25 | 12.1 | 217883857 | All | USA,Canada | No
EL18KCV-036-230B** | CK40[C,U]T-50/60C+TDR | SLP99UH090XV60C | R-454B | - - - | - - - | - - - | 35600 | 17.75 | 11.9 | 217883858 | All | USA,Canada | No
EL18KCV-036-230B** | CK40[C,U]T-50/60C+TDR | SLP99UH110XV60C | R-454B | - - - | - - - | - - - | 35600 | 17.75 | 12.1 | 217883859 | All | USA,Canada | No
EL18KCV-036-230B** | CK40[C,U]T-60C+TDR | ML180UH110V60C | R-454B | - - - | - - - | - - - | 36000 | 18.75 | 12.7 | 217883860 | All | USA | No
EL18KCV-036-230B** | CK40[C,U]T-60C+TDR | ML196UH090XE36C | R-454B | - - - | - - - | - - - | 36000 | 19.5 | 12.6 | 217883861 | All | USA,Canada | No
EL18KCV-036-230B** | CK40DT-24B+TDR | EL297DF070XE48B | R-454B | - - - | - - - | - - - | 33400 | 17.5 | 11.2 | 217884417 | All | USA,Canada | No
EL18KCV-036-230B** | CK40DT-24B+TDR | ML193DF045XE36B | R-454B | - - - | - - - | - - - | 33400 | 17.5 | 11.2 | 217884537 | All | USA | No
EL18KCV-036-230B** | CK40DT-24B+TDR | ML193DF070XE36B | R-454B | - - - | - - - | - - - | 33000 | 17 | 11 | 217884538 | All | USA | No
EL18KCV-036-230B** | CK40DT-24B+TDR | ML196DF070XE48B | R-454B | - - - | - - - | - - - | 33400 | 17 | 11.2 | 217884445 | All | USA,Canada | No
EL18KCV-036-230B** | CK40DT-30/36B+TDR | EL280DF090E48B | R-454B | - - - | - - - | - - - | 33800 | 17 | 11.7 | 217884540 | All | USA | No
EL18KCV-036-230B** | CK40DT-30/36B+TDR | EL297DF045XV36B | R-454B | - - - | - - - | - - - | 34400 | 17.25 | 11.2 | 217884251 | All | USA,Canada | No
EL18KCV-036-230B** | CK40DT-30/36B+TDR | EL297DF070XE48B | R-454B | - - - | - - - | - - - | 34000 | 17.5 | 11.5 | 217884230 | All | USA,Canada | No
EL18KCV-036-230B** | CK40DT-30/36B+TDR | ML180DF090E48B | R-454B | - - - | - - - | - - - | 33800 | 17 | 11.7 | 217884541 | All | USA | No
EL18KCV-036-230B** | CK40DT-30/36B+TDR | ML193DF045XE36B | R-454B | - - - | - - - | - - - | 33800 | 17.5 | 11 | 217884542 | All | USA | No
EL18KCV-036-230B** | CK40DT-30/36B+TDR | ML193DF070XE36B | R-454B | - - - | - - - | - - - | 33600 | 17.5 | 11.5 | 217884543 | All | USA | No
EL18KCV-036-230B** | CK40DT-30/36B+TDR | ML196DF070XE48B | R-454B | - - - | - - - | - - - | 34000 | 17 | 11 | 217884447 | All | USA,Canada | No
EL18KCV-036-230B** | CK40DT-30/36B+TDR | ML296DF070XV48B | R-454B | - - - | - - - | - - - | 34400 | 16.25 | 11.2 | 217884212 | All | USA,Canada | No
EL18KCV-036-230B** | CK40DT-30/36B+TDR | SL280DF060NV36B | R-454B | - - - | - - - | - - - | 34800 | 17.25 | 12.3 | 217884285 | All | USA | No
EL18KCV-036-230B** | CK40DT-30/36B+TDR | SL280DF090V48B | R-454B | - - - | - - - | - - - | 34400 | 17.25 | 11.4 | 217884243 | All | USA | No
EL18KCV-036-230B** | CK40DT-30/36B+TDR | SLP99DF070XV36B | R-454B | - - - | - - - | - - - | 34400 | 17.25 | 11.4 | 217884252 | All | USA,Canada | No
EL18KCV-036-230B** | CK40DT-30/36C+TDR | EL297DF090XE48C | R-454B | - - - | - - - | - - - | 34200 | 17 | 12 | 217884055 | All | USA,Canada | No
EL18KCV-036-230B** | CK40DT-30/36C+TDR | ML180DF110E60C | R-454B | - - - | - - - | - - - | 34600 | 17 | 12 | 217884545 | All | USA | No
EL18KCV-036-230B** | CK40DT-30/36C+TDR | ML193DF090XE48C | R-454B | - - - | - - - | - - - | 34200 | 17 | 12 | 217884114 | All | USA | No
EL18KCV-036-230B** | CK40DT-30/36C+TDR | ML196DF090XE48C | R-454B | - - - | - - - | - - - | 34200 | 17 | 12 | 217884115 | All | USA,Canada | No
EL18KCV-036-230B** | CK40DT-30/36C+TDR | ML296DF090XV60C | R-454B | - - - | - - - | - - - | 34600 | 16.75 | 11.4 | 217884244 | All | USA,Canada | No
EL18KCV-036-230B** | CK40DT-30/36C+TDR | SL280DF080NV60C | R-454B | - - - | - - - | - - - | 34400 | 16.75 | 11.2 | 217884296 | All | USA | No
EL18KCV-036-230B** | CK40DT-30/36C+TDR | SL280DF090V60C | R-454B | - - - | - - - | - - - | 34600 | 16.75 | 11.7 | 217884116 | All | USA | No
EL18KCV-036-230B** | CK40DT-30/36C+TDR | SL280DF110V60C | R-454B | - - - | - - - | - - - | 34600 | 16.75 | 11.7 | 217884117 | All | USA | No
EL18KCV-036-230B** | CK40DT-30/36C+TDR | SLP99DF090XV36C | R-454B | - - - | - - - | - - - | 34600 | 17.75 | 11.4 | 217884245 | All | USA,Canada | No
EL18KCV-036-230B** | CK40DT-30/36C+TDR | SLP99DF090XV48C | R-454B | - - - | - - - | - - - | 34400 | 17.25 | 11.4 | 217884246 | All | USA,Canada | No
EL18KCV-036-230B** | CK40DT-30/36C+TDR | SLP99DF090XV60C | R-454B | - - - | - - - | - - - | 34600 | 16.75 | 11.4 | 217884247 | All | USA,Canada | No
EL18KCV-036-230B** | CK40DT-30/36C+TDR | SLP99DF110XV60C | R-454B | - - - | - - - | - - - | 34600 | 16.75 | 11.4 | 217884248 | All | USA,Canada | No
EL18KCV-036-230B** | CK40DT-42B+TDR | EL297DF045XV36B | R-454B | - - - | - - - | - - - | 34800 | 17.75 | 11.4 | 217884253 | All | USA,Canada | No
EL18KCV-036-230B** | CK40DT-42B+TDR | EL297DF070XE48B | R-454B | - - - | - - - | - - - | 34600 | 18 | 11.7 | 217884231 | All | USA,Canada | No
EL18KCV-036-230B** | CK40DT-42B+TDR | EL297DF070XV48B | R-454B | - - - | - - - | - - - | 34800 | 17.25 | 11.4 | 217884254 | All | USA,Canada | No
EL18KCV-036-230B** | CK40DT-42B+TDR | ML180DF070E36B | R-454B | - - - | - - - | - - - | 34200 | 18 | 11.7 | 217884546 | All | USA | No
EL18KCV-036-230B** | CK40DT-42B+TDR | ML193DF045XE36B | R-454B | - - - | - - - | - - - | 34000 | 17.5 | 11.7 | 217884547 | All | USA | No
EL18KCV-036-230B** | CK40DT-42B+TDR | ML193DF070XE36B | R-454B | - - - | - - - | - - - | 34200 | 17.5 | 11.7 | 217884548 | All | USA | No
EL18KCV-036-230B** | CK40DT-42B+TDR | ML196DF045XE36B | R-454B | - - - | - - - | - - - | 34200 | 18 | 11.7 | 217884437 | All | USA,Canada | No
EL18KCV-036-230B** | CK40DT-42B+TDR | ML196DF070XE48B | R-454B | - - - | - - - | - - - | 34400 | 17.5 | 11.5 | 217884448 | All | USA,Canada | No
EL18KCV-036-230B** | CK40DT-42B+TDR | SL280DF060NV36B | R-454B | - - - | - - - | - - - | 34600 | 17.25 | 11.4 | 217884295 | All | USA | No
EL18KCV-036-230B** | CK40DT-42B+TDR | SL280DF090V48B | R-454B | - - - | - - - | - - - | 35000 | 17.25 | 11.7 | 217884118 | All | USA | No
EL18KCV-036-230B** | CK40DT-42B+TDR | SLP99DF070XV36B | R-454B | - - - | - - - | - - - | 35000 | 17.75 | 11.4 | 217884255 | All | USA,Canada | No
EL18KCV-036-230B** | CK40DT-48C+TDR | - - - | R-454B | - - - | - - - | - - - | 34200 | 15.2 | 11.2 | 218005868 | All | USA,Canada | No
EL18KCV-036-230B** | CK40DT-48C+TDR | EL297DF090XE48C | R-454B | - - - | - - - | - - - | 34600 | 17.5 | 12.2 | 217884056 | All | USA,Canada | No
EL18KCV-036-230B** | CK40DT-48C+TDR | EL297DF090XV60C | R-454B | - - - | - - - | - - - | 35000 | 17.25 | 11.7 | 217884137 | All | USA,Canada | No
EL18KCV-036-230B** | CK40DT-48C+TDR | EL297DF110XV60C | R-454B | - - - | - - - | - - - | 35000 | 17.25 | 11.7 | 217884138 | All | USA,Canada | No
EL18KCV-036-230B** | CK40DT-48C+TDR | ML193DF090XE48C | R-454B | - - - | - - - | - - - | 34600 | 17.5 | 12.2 | 217884119 | All | USA | No
EL18KCV-036-230B** | CK40DT-48C+TDR | ML196DF090XE48C | R-454B | - - - | - - - | - - - | 34400 | 17.5 | 12.4 | 217884120 | All | USA,Canada | No
EL18KCV-036-230B** | CK40DT-48C+TDR | ML296DF070XV48B | R-454B | - - - | - - - | - - - | 35000 | 16.75 | 11.4 | 217884249 | All | USA,Canada | No
EL18KCV-036-230B** | CK40DT-48C+TDR | ML296DF090XV60C | R-454B | - - - | - - - | - - - | 35200 | 17.25 | 11.7 | 217884121 | All | USA,Canada | No
EL18KCV-036-230B** | CK40DT-48C+TDR | SL280DF080NV60C | R-454B | - - - | - - - | - - - | 34800 | 16.75 | 11.7 | 217884286 | All | USA | No
EL18KCV-036-230B** | CK40DT-48C+TDR | SL280DF090V60C | R-454B | - - - | - - - | - - - | 35200 | 17.25 | 11.9 | 217884122 | All | USA | No
EL18KCV-036-230B** | CK40DT-48C+TDR | SL280DF110V60C | R-454B | - - - | - - - | - - - | 35200 | 17.25 | 12.1 | 217884123 | All | USA | No
EL18KCV-036-230B** | CK40DT-48C+TDR | SLP99DF070XV36B | R-454B | - - - | - - - | - - - | 35000 | 17.75 | 11.4 | 217884250 | All | USA,Canada | No
EL18KCV-036-230B** | CK40DT-48C+TDR | SLP99DF090XV36C | R-454B | - - - | - - - | - - - | 35000 | 17.75 | 11.7 | 217884124 | All | USA,Canada | No
EL18KCV-036-230B** | CK40DT-48C+TDR | SLP99DF090XV48C | R-454B | - - - | - - - | - - - | 35000 | 17.75 | 11.7 | 217884125 | All | USA,Canada | No
EL18KCV-036-230B** | CK40DT-48C+TDR | SLP99DF090XV60C | R-454B | - - - | - - - | - - - | 35000 | 17.25 | 11.7 | 217884126 | All | USA,Canada | No
EL18KCV-036-230B** | CK40DT-48C+TDR | SLP99DF110XV60C | R-454B | - - - | - - - | - - - | 35000 | 17.25 | 11.7 | 217884127 | All | USA,Canada | No
EL18KCV-036-230B** | CK40DT-50/60C+TDR | - - - | R-454B | - - - | - - - | - - - | 34400 | 15.2 | 11.2 | 218005870 | All | USA,Canada | No
EL18KCV-036-230B** | CK40DT-50/60C+TDR | EL297DF090XE48C | R-454B | - - - | - - - | - - - | 34800 | 17.5 | 12.4 | 217884057 | All | USA,Canada | No
EL18KCV-036-230B** | CK40DT-50/60C+TDR | EL297DF090XV60C | R-454B | - - - | - - - | - - - | 35200 | 17.25 | 11.7 | 217884139 | All | USA,Canada | No
EL18KCV-036-230B** | CK40DT-50/60C+TDR | EL297DF110XV60C | R-454B | - - - | - - - | - - - | 35200 | 17.25 | 11.7 | 217884140 | All | USA,Canada | No
EL18KCV-036-230B** | CK40DT-50/60C+TDR | ML193DF090XE48C | R-454B | - - - | - - - | - - - | 34800 | 17.5 | 12.4 | 217884128 | All | USA | No
EL18KCV-036-230B** | CK40DT-50/60C+TDR | ML196DF090XE48C | R-454B | - - - | - - - | - - - | 34800 | 17.5 | 12.2 | 217884129 | All | USA,Canada | No
EL18KCV-036-230B** | CK40DT-50/60C+TDR | ML296DF090XV60C | R-454B | - - - | - - - | - - - | 35400 | 17.25 | 11.7 | 217884130 | All | USA,Canada | No
EL18KCV-036-230B** | CK40DT-50/60C+TDR | SL280DF080NV60C | R-454B | - - - | - - - | - - - | 35000 | 16.75 | 11.7 | 217884281 | All | USA | No
EL18KCV-036-230B** | CK40DT-50/60C+TDR | SL280DF090V60C | R-454B | - - - | - - - | - - - | 35200 | 17.25 | 11.9 | 217884131 | All | USA | No
EL18KCV-036-230B** | CK40DT-50/60C+TDR | SL280DF110V60C | R-454B | - - - | - - - | - - - | 35400 | 17.25 | 12.1 | 217884132 | All | USA | No
EL18KCV-036-230B** | CK40DT-50/60C+TDR | SLP99DF090XV36C | R-454B | - - - | - - - | - - - | 35200 | 18.25 | 11.7 | 217884133 | All | USA,Canada | No
EL18KCV-036-230B** | CK40DT-50/60C+TDR | SLP99DF090XV48C | R-454B | - - - | - - - | - - - | 35000 | 17.75 | 11.7 | 217884134 | All | USA,Canada | No
EL18KCV-036-230B** | CK40DT-50/60C+TDR | SLP99DF090XV60C | R-454B | - - - | - - - | - - - | 35200 | 17.25 | 11.7 | 217884135 | All | USA,Canada | No
EL18KCV-036-230B** | CK40DT-50/60C+TDR | SLP99DF110XV60C | R-454B | - - - | - - - | - - - | 35200 | 17.25 | 11.7 | 217884136 | All | USA,Canada | No
EL18KCV-036-230B** | CK40HT-24A+TDR | EL180UH040NE36A | R-454B | - - - | - - - | - - - | 33400 | 18 | 11.5 | 217884438 | All | USA | No
EL18KCV-036-230B** | CK40HT-24A+TDR | EL180UH060NE36A | R-454B | - - - | - - - | - - - | 33400 | 18 | 11.5 | 217884515 | All | USA | No
EL18KCV-036-230B** | CK40HT-24A+TDR | EL280UH045E36A | R-454B | - - - | - - - | - - - | 34200 | 18 | 11.5 | 217884439 | All | USA | No
EL18KCV-036-230B** | CK40HT-24A+TDR | EL280UH070E36A | R-454B | - - - | - - - | - - - | 33400 | 18 | 11.2 | 217884313 | All | USA | No
EL18KCV-036-230B** | CK40HT-24A+TDR | EL280UH070XE36A | R-454B | - - - | - - - | - - - | 33400 | 18 | 11.5 | 217884440 | All | USA | No
EL18KCV-036-230B** | CK40HT-24A+TDR | ML180UH030V36A | R-454B | - - - | - - - | - - - | 34400 | 17.75 | 11.4 | 217884516 | All | USA | No
EL18KCV-036-230B** | CK40HT-24A+TDR | ML180UH045E36A | R-454B | - - - | - - - | - - - | 33600 | 18.5 | 11.7 | 217884441 | All | USA | No
EL18KCV-036-230B** | CK40HT-24A+TDR | ML180UH045V36A | R-454B | - - - | - - - | - - - | 34400 | 17.75 | 11.4 | 217884517 | All | USA | No
EL18KCV-036-230B** | CK40HT-24A+TDR | ML180UH045XE36A | R-454B | - - - | - - - | - - - | 33600 | 18.5 | 11.7 | 217884518 | All | USA | No
EL18KCV-036-230B** | CK40HT-24A+TDR | ML180UH070E36A | R-454B | - - - | - - - | - - - | 33800 | 18 | 11.7 | 217884519 | All | USA | No
EL18KCV-036-230B** | CK40HT-24A+TDR | ML180UH070V36A | R-454B | - - - | - - - | - - - | 34400 | 17.25 | 11.2 | 217884442 | All | USA | No
EL18KCV-036-230B** | CK40HT-24A+TDR | ML180UH070XE36A | R-454B | - - - | - - - | - - - | 33600 | 18 | 11.5 | 217884520 | All | USA | No
EL18KCV-036-230B** | CK40HT-24A+TDR | SL280UH060NV36A | R-454B | - - - | - - - | - - - | 34200 | 18.25 | 11.4 | 217884291 | All | USA | No
EL18KCV-036-230B** | CK40HT-24A+TDR | SL280UH070V36A | R-454B | - - - | - - - | - - - | 34400 | 17.75 | 11.2 | 217884443 | All | USA | No
EL18KCV-036-230B** | CK40HT-24A+TDR | SL280UH070XV36A | R-454B | - - - | - - - | - - - | 34400 | 17.75 | 11.2 | 217884444 | All | USA | No
EL18KCV-036-230B** | CK40HT-24B+TDR | - - - | R-454B | - - - | - - - | - - - | 33400 | 15.2 | 10.5 | 218005860 | All | USA,Canada | No
EL18KCV-036-230B** | CK40HT-24B+TDR | EL195UH040NE36B | R-454B | - - - | - - - | - - - | 33400 | 18 | 11.5 | 217884301 | All | USA,Canada | No
EL18KCV-036-230B** | CK40HT-24B+TDR | EL195UH060NE36B | R-454B | - - - | - - - | - - - | 33400 | 18 | 11.5 | 217884304 | All | USA,Canada | No
EL18KCV-036-230B** | CK40HT-24B+TDR | EL196UH030XE36B | R-454B | - - - | - - - | - - - | 33800 | 17.5 | 11.5 | 217884213 | All | USA,Canada | No
EL18KCV-036-230B** | CK40HT-24B+TDR | EL196UH070XE36B | R-454B | - - - | - - - | - - - | 33200 | 18 | 11 | 217884415 | All | USA,Canada | No
EL18KCV-036-230B** | CK40HT-24B+TDR | EL280UH045E36A | R-454B | - - - | - - - | - - - | 34000 | 18.5 | 11.5 | 217884521 | All | USA | No
EL18KCV-036-230B** | CK40HT-24B+TDR | EL280UH070E36A | R-454B | - - - | - - - | - - - | 33800 | 18 | 11.7 | 217884214 | All | USA | No
EL18KCV-036-230B** | CK40HT-24B+TDR | EL280UH090E36B | R-454B | - - - | - - - | - - - | 33800 | 18 | 11.7 | 217884179 | All | USA | No
EL18KCV-036-230B** | CK40HT-24B+TDR | EL297UH045XE36B | R-454B | - - - | - - - | - - - | 33400 | 18 | 11.7 | 217884420 | All | USA,Canada | No
EL18KCV-036-230B** | CK40HT-24B+TDR | EL297UH045XV36B | R-454B | - - - | - - - | - - - | 34000 | 17.75 | 10.9 | 217884237 | All | USA,Canada | No
EL18KCV-036-230B** | CK40HT-24B+TDR | EL297UH070XE36B | R-454B | - - - | - - - | - - - | 33800 | 18.5 | 11.7 | 217884232 | All | USA,Canada | No
EL18KCV-036-230B** | CK40HT-24B+TDR | EL297UH070XV36B | R-454B | - - - | - - - | - - - | 34000 | 17.75 | 11.4 | 217884238 | All | USA,Canada | No
EL18KCV-036-230B** | CK40HT-24B+TDR | ML180UH045E36A | R-454B | - - - | - - - | - - - | 33800 | 18 | 11.7 | 217884215 | All | USA | No
EL18KCV-036-230B** | CK40HT-24B+TDR | ML180UH070E36B | R-454B | - - - | - - - | - - - | 33800 | 18 | 11.7 | 217884216 | All | USA | No
EL18KCV-036-230B** | CK40HT-24B+TDR | ML180UH070V36B | R-454B | - - - | - - - | - - - | 34000 | 17.75 | 11.4 | 217884180 | All | USA | No
EL18KCV-036-230B** | CK40HT-24B+TDR | ML180UH070V48B | R-454B | - - - | - - - | - - - | 34400 | 17.75 | 11.7 | 217883862 | All | USA | No
EL18KCV-036-230B** | CK40HT-24B+TDR | ML180UH070XE36B | R-454B | - - - | - - - | - - - | 33800 | 18 | 11.7 | 217884181 | All | USA | No
EL18KCV-036-230B** | CK40HT-24B+TDR | ML180UH090V48B | R-454B | - - - | - - - | - - - | 34200 | 17.25 | 11.4 | 217884182 | All | USA | No
EL18KCV-036-230B** | CK40HT-24B+TDR | ML193UH030XE36B | R-454B | - - - | - - - | - - - | 33800 | 17.5 | 11.5 | 217884183 | All | USA | No
EL18KCV-036-230B** | CK40HT-24B+TDR | ML193UH045XE36B | R-454B | - - - | - - - | - - - | 33800 | 18 | 11.5 | 217884217 | All | USA | No
EL18KCV-036-230B** | CK40HT-24B+TDR | ML193UH070XE36B | R-454B | - - - | - - - | - - - | 33400 | 18 | 11.7 | 217884446 | All | USA | No
EL18KCV-036-230B** | CK40HT-24B+TDR | ML196UH030XE36B | R-454B | - - - | - - - | - - - | 33800 | 17.5 | 11.5 | 217884218 | All | USA,Canada | No
EL18KCV-036-230B** | CK40HT-24B+TDR | ML196UH070XE36B | R-454B | - - - | - - - | - - - | 34000 | 18.5 | 11.7 | 217884184 | All | USA,Canada | No
EL18KCV-036-230B** | CK40HT-24B+TDR | ML196UH070XE48B | R-454B | - - - | - - - | - - - | 33800 | 17 | 11.5 | 217884489 | All | USA,Canada | No
EL18KCV-036-230B** | CK40HT-24B+TDR | ML296UH045XV36B | R-454B | - - - | - - - | - - - | 34000 | 16.75 | 11.4 | 217884219 | All | USA,Canada | No
EL18KCV-036-230B** | CK40HT-24B+TDR | ML296UH070XV36B | R-454B | - - - | - - - | - - - | 33800 | 16.25 | 10.9 | 217884185 | All | USA,Canada | No
EL18KCV-036-230B** | CK40HT-24B+TDR | SL280UH080NV48B | R-454B | - - - | - - - | - - - | 34000 | 17.75 | 11.2 | 217884294 | All | USA | No
EL18KCV-036-230B** | CK40HT-24B+TDR | SL280UH090V36B | R-454B | - - - | - - - | - - - | 34200 | 17.75 | 11.7 | 217883863 | All | USA | No
EL18KCV-036-230B** | CK40HT-24B+TDR | SL280UH090V48B | R-454B | - - - | - - - | - - - | 34200 | 17.25 | 11.4 | 217884220 | All | USA | No
EL18KCV-036-230B** | CK40HT-24B+TDR | SL297UH040NV36B | R-454B | - - - | - - - | - - - | 34000 | 17.75 | 11.4 | 217884221 | All | USA,Canada | No
EL18KCV-036-230B** | CK40HT-24B+TDR | SL297UH060NV36B | R-454B | - - - | - - - | - - - | 34000 | 17.75 | 11.2 | 217884186 | All | USA,Canada | No
EL18KCV-036-230B** | CK40HT-24B+TDR | SLP99UH070XV36B | R-454B | - - - | - - - | - - - | 34000 | 17.75 | 11.4 | 217884187 | All | USA,Canada | No
EL18KCV-036-230B** | CK40HT-30A+TDR | EL180UH040NE36A | R-454B | - - - | - - - | - - - | 34400 | 18.5 | 11.7 | 217884449 | All | USA | No
EL18KCV-036-230B** | CK40HT-30A+TDR | EL180UH060NE36A | R-454B | - - - | - - - | - - - | 34400 | 18.5 | 11.7 | 217884450 | All | USA | No
EL18KCV-036-230B** | CK40HT-30A+TDR | EL280UH045E36A | R-454B | - - - | - - - | - - - | 35000 | 18.5 | 11.7 | 217884451 | All | USA | No
EL18KCV-036-230B** | CK40HT-30A+TDR | EL280UH070E36A | R-454B | - - - | - - - | - - - | 34200 | 18 | 11.7 | 217884311 | All | USA | No
EL18KCV-036-230B** | CK40HT-30A+TDR | EL280UH070XE36A | R-454B | - - - | - - - | - - - | 34200 | 18.5 | 11.7 | 217884452 | All | USA | No
EL18KCV-036-230B** | CK40HT-30A+TDR | ML180UH030V36A | R-454B | - - - | - - - | - - - | 35200 | 17.75 | 11.7 | 217884453 | All | USA | No
EL18KCV-036-230B** | CK40HT-30A+TDR | ML180UH045E36A | R-454B | - - - | - - - | - - - | 34600 | 18.5 | 12 | 217884454 | All | USA | No
EL18KCV-036-230B** | CK40HT-30A+TDR | ML180UH045V36A | R-454B | - - - | - - - | - - - | 35200 | 17.75 | 11.7 | 217884455 | All | USA | No
EL18KCV-036-230B** | CK40HT-30A+TDR | ML180UH045XE36A | R-454B | - - - | - - - | - - - | 34600 | 18.5 | 12 | 217884456 | All | USA | No
EL18KCV-036-230B** | CK40HT-30A+TDR | ML180UH070E36A | R-454B | - - - | - - - | - - - | 34800 | 18.5 | 12 | 217884457 | All | USA | No
EL18KCV-036-230B** | CK40HT-30A+TDR | ML180UH070V36A | R-454B | - - - | - - - | - - - | 35200 | 17.75 | 11.4 | 217884458 | All | USA | No
EL18KCV-036-230B** | CK40HT-30A+TDR | ML180UH070XE36A | R-454B | - - - | - - - | - - - | 34400 | 18.5 | 11.7 | 217884459 | All | USA | No
EL18KCV-036-230B** | CK40HT-30A+TDR | SL280UH060NV36A | R-454B | - - - | - - - | - - - | 35200 | 18.25 | 11.7 | 217884269 | All | USA | No
EL18KCV-036-230B** | CK40HT-30A+TDR | SL280UH070V36A | R-454B | - - - | - - - | - - - | 35200 | 18.25 | 11.4 | 217884460 | All | USA | No
EL18KCV-036-230B** | CK40HT-30A+TDR | SL280UH070XV36A | R-454B | - - - | - - - | - - - | 35200 | 18.25 | 11.4 | 217884461 | All | USA | No
EL18KCV-036-230B** | CK40HT-30B+TDR | - - - | R-454B | - - - | - - - | - - - | 34600 | 15.5 | 11.2 | 218005866 | All | USA,Canada | No
EL18KCV-036-230B** | CK40HT-30B+TDR | EL180UH040NE36A | R-454B | - - - | - - - | - - - | 34800 | 18.5 | 12 | 217884522 | All | USA | No
EL18KCV-036-230B** | CK40HT-30B+TDR | EL180UH080NE48B | R-454B | - - - | - - - | - - - | 35000 | 18 | 12.4 | 217883864 | All | USA | No
EL18KCV-036-230B** | CK40HT-30B+TDR | EL195UH040NE36B | R-454B | - - - | - - - | - - - | 34800 | 18.5 | 11.7 | 217883865 | All | USA,Canada | No
EL18KCV-036-230B** | CK40HT-30B+TDR | EL195UH060NE36B | R-454B | - - - | - - - | - - - | 34800 | 18.5 | 11.7 | 217883866 | All | USA,Canada | No
EL18KCV-036-230B** | CK40HT-30B+TDR | EL196UH030XE36B | R-454B | - - - | - - - | - - - | 35000 | 18 | 11.7 | 217884188 | All | USA,Canada | No
EL18KCV-036-230B** | CK40HT-30B+TDR | EL196UH070XE36B | R-454B | - - - | - - - | - - - | 34800 | 19 | 12.2 | 217883867 | All | USA,Canada | No
EL18KCV-036-230B** | CK40HT-30B+TDR | EL280UH045E36A | R-454B | - - - | - - - | - - - | 35400 | 19 | 12 | 217884523 | All | USA | No
EL18KCV-036-230B** | CK40HT-30B+TDR | EL280UH070E36A | R-454B | - - - | - - - | - - - | 35000 | 18.5 | 12.2 | 217884027 | All | USA | No
EL18KCV-036-230B** | CK40HT-30B+TDR | EL280UH090E36B | R-454B | - - - | - - - | - - - | 35000 | 17 | 12.2 | 217883868 | All | USA | No
EL18KCV-036-230B** | CK40HT-30B+TDR | EL280UH090E48B | R-454B | - - - | - - - | - - - | 34800 | 17.5 | 12.2 | 217883869 | All | USA | No
EL18KCV-036-230B** | CK40HT-30B+TDR | EL280UH090XE48B | R-454B | - - - | - - - | - - - | 34800 | 17.5 | 12.2 | 217883870 | All | USA | No
EL18KCV-036-230B** | CK40HT-30B+TDR | EL297UH045XE36B | R-454B | - - - | - - - | - - - | 34800 | 18.5 | 12.2 | 217884086 | All | USA,Canada | No
EL18KCV-036-230B** | CK40HT-30B+TDR | EL297UH045XV36B | R-454B | - - - | - - - | - - - | 35200 | 18.25 | 11.4 | 217884239 | All | USA,Canada | No
EL18KCV-036-230B** | CK40HT-30B+TDR | EL297UH070XE36B | R-454B | - - - | - - - | - - - | 35200 | 18.5 | 12 | 217884058 | All | USA,Canada | No
EL18KCV-036-230B** | CK40HT-30B+TDR | EL297UH070XV36B | R-454B | - - - | - - - | - - - | 35400 | 18.25 | 11.7 | 217884087 | All | USA,Canada | No
EL18KCV-036-230B** | CK40HT-30B+TDR | ML180UH045E36A | R-454B | - - - | - - - | - - - | 35000 | 18.5 | 12 | 217884028 | All | USA | No
EL18KCV-036-230B** | CK40HT-30B+TDR | ML180UH070E36A | R-454B | - - - | - - - | - - - | 35200 | 18.5 | 12 | 217884029 | All | USA | No
EL18KCV-036-230B** | CK40HT-30B+TDR | ML180UH070E36B | R-454B | - - - | - - - | - - - | 35200 | 18.5 | 12 | 217883871 | All | USA | No
EL18KCV-036-230B** | CK40HT-30B+TDR | ML180UH070V36B | R-454B | - - - | - - - | - - - | 35400 | 18.25 | 11.9 | 217883872 | All | USA | No
EL18KCV-036-230B** | CK40HT-30B+TDR | ML180UH070V48B | R-454B | - - - | - - - | - - - | 35800 | 18.25 | 12.1 | 217883873 | All | USA | No
EL18KCV-036-230B** | CK40HT-30B+TDR | ML180UH070XE36B | R-454B | - - - | - - - | - - - | 35200 | 18.5 | 12 | 217883874 | All | USA | No
EL18KCV-036-230B** | CK40HT-30B+TDR | ML180UH090E48B | R-454B | - - - | - - - | - - - | 34800 | 18 | 12.4 | 217883875 | All | USA | No
EL18KCV-036-230B** | CK40HT-30B+TDR | ML180UH090V48B | R-454B | - - - | - - - | - - - | 35400 | 17.75 | 11.9 | 217883876 | All | USA | No
EL18KCV-036-230B** | CK40HT-30B+TDR | ML180UH090XE48B | R-454B | - - - | - - - | - - - | 34800 | 18 | 12.4 | 217883877 | All | USA | No
EL18KCV-036-230B** | CK40HT-30B+TDR | ML193UH030XE36B | R-454B | - - - | - - - | - - - | 35000 | 18 | 11.7 | 217884189 | All | USA | No
EL18KCV-036-230B** | CK40HT-30B+TDR | ML193UH045XE36B | R-454B | - - - | - - - | - - - | 35000 | 18.5 | 11.7 | 217884190 | All | USA | No
EL18KCV-036-230B** | CK40HT-30B+TDR | ML193UH070XE36B | R-454B | - - - | - - - | - - - | 34600 | 18.5 | 12 | 217883878 | All | USA | No
EL18KCV-036-230B** | CK40HT-30B+TDR | ML196UH030XE36B | R-454B | - - - | - - - | - - - | 35000 | 18 | 11.7 | 217884191 | All | USA,Canada | No
EL18KCV-036-230B** | CK40HT-30B+TDR | ML196UH070XE36B | R-454B | - - - | - - - | - - - | 35400 | 18.5 | 12 | 217883879 | All | USA,Canada | No
EL18KCV-036-230B** | CK40HT-30B+TDR | ML196UH070XE48B | R-454B | - - - | - - - | - - - | 35000 | 17 | 11.7 | 217884491 | All | USA,Canada | No
EL18KCV-036-230B** | CK40HT-30B+TDR | ML296UH045XV36B | R-454B | - - - | - - - | - - - | 35400 | 17.25 | 11.7 | 217883880 | All | USA,Canada | No
EL18KCV-036-230B** | CK40HT-30B+TDR | ML296UH070XV36B | R-454B | - - - | - - - | - - - | 35200 | 16.75 | 11.4 | 217884192 | All | USA,Canada | No
EL18KCV-036-230B** | CK40HT-30B+TDR | SL280UH070V36A | R-454B | - - - | - - - | - - - | 35400 | 18.25 | 11.7 | 217883881 | All | USA | No
EL18KCV-036-230B** | CK40HT-30B+TDR | SL280UH080NV48B | R-454B | - - - | - - - | - - - | 35400 | 18.25 | 12.1 | 217884270 | All | USA | No
EL18KCV-036-230B** | CK40HT-30B+TDR | SL280UH090V36B | R-454B | - - - | - - - | - - - | 35600 | 18.75 | 12.1 | 217883882 | All | USA | No
EL18KCV-036-230B** | CK40HT-30B+TDR | SL280UH090V48B | R-454B | - - - | - - - | - - - | 35400 | 17.75 | 11.9 | 217883883 | All | USA | No
EL18KCV-036-230B** | CK40HT-30B+TDR | SL280UH090XV48B | R-454B | - - - | - - - | - - - | 35400 | 17.75 | 11.9 | 217884030 | All | USA | No
EL18KCV-036-230B** | CK40HT-30B+TDR | SL297UH040NV36B | R-454B | - - - | - - - | - - - | 35400 | 18.25 | 11.7 | 217883884 | All | USA,Canada | No
EL18KCV-036-230B** | CK40HT-30B+TDR | SL297UH060NV36B | R-454B | - - - | - - - | - - - | 35400 | 18.25 | 11.7 | 217883885 | All | USA,Canada | No
EL18KCV-036-230B** | CK40HT-30B+TDR | SLP99UH070XV36B | R-454B | - - - | - - - | - - - | 35400 | 18.25 | 11.7 | 217883886 | All | USA,Canada | No
EL18KCV-036-230B** | CK40HT-36A+TDR | EL180UH040NE36A | R-454B | - - - | - - - | - - - | 33000 | 18 | 11 | 217884467 | All | USA | No
EL18KCV-036-230B** | CK40HT-36A+TDR | EL180UH060NE36A | R-454B | - - - | - - - | - - - | 33000 | 18 | 11 | 217884468 | All | USA | No
EL18KCV-036-230B** | CK40HT-36A+TDR | EL280UH045E36A | R-454B | - - - | - - - | - - - | 33600 | 18 | 11 | 217884524 | All | USA | No
EL18KCV-036-230B** | CK40HT-36A+TDR | EL280UH070E36A | R-454B | - - - | - - - | - - - | 33000 | 18 | 11.2 | 217884312 | All | USA | No
EL18KCV-036-230B** | CK40HT-36A+TDR | EL280UH070XE36A | R-454B | - - - | - - - | - - - | 33000 | 18 | 11.5 | 217884525 | All | USA | No
EL18KCV-036-230B** | CK40HT-36A+TDR | ML180UH030V36A | R-454B | - - - | - - - | - - - | 33800 | 17.75 | 11.2 | 217884469 | All | USA | No
EL18KCV-036-230B** | CK40HT-36A+TDR | ML180UH045E36A | R-454B | - - - | - - - | - - - | 33200 | 18 | 11.5 | 217884470 | All | USA | No
EL18KCV-036-230B** | CK40HT-36A+TDR | ML180UH045V36A | R-454B | - - - | - - - | - - - | 33800 | 17.75 | 11.2 | 217884526 | All | USA | No
EL18KCV-036-230B** | CK40HT-36A+TDR | ML180UH045XE36A | R-454B | - - - | - - - | - - - | 33200 | 18 | 11.5 | 217884471 | All | USA | No
EL18KCV-036-230B** | CK40HT-36A+TDR | ML180UH070E36A | R-454B | - - - | - - - | - - - | 33400 | 18 | 11.5 | 217884472 | All | USA | No
EL18KCV-036-230B** | CK40HT-36A+TDR | ML180UH070V36A | R-454B | - - - | - - - | - - - | 33800 | 17.25 | 11.2 | 217884527 | All | USA | No
EL18KCV-036-230B** | CK40HT-36A+TDR | ML180UH070XE36A | R-454B | - - - | - - - | - - - | 33200 | 18 | 11.5 | 217884473 | All | USA | No
EL18KCV-036-230B** | CK40HT-36A+TDR | SL280UH060NV36A | R-454B | - - - | - - - | - - - | 33800 | 17.75 | 11.2 | 217884292 | All | USA | No
EL18KCV-036-230B** | CK40HT-36A+TDR | SL280UH070V36A | R-454B | - - - | - - - | - - - | 33800 | 17.75 | 11.2 | 217884474 | All | USA | No
EL18KCV-036-230B** | CK40HT-36A+TDR | SL280UH070XV36A | R-454B | - - - | - - - | - - - | 33800 | 17.75 | 11.2 | 217884475 | All | USA | No
EL18KCV-036-230B** | CK40HT-36B+TDR | - - - | R-454B | - - - | - - - | - - - | 33200 | 15.2 | 10.5 | 218005861 | All | USA,Canada | No
EL18KCV-036-230B** | CK40HT-36B+TDR | EL180UH060NE36A | R-454B | - - - | - - - | - - - | 34000 | 18.5 | 11.7 | 217884222 | All | USA | No
EL18KCV-036-230B** | CK40HT-36B+TDR | EL180UH080NE48B | R-454B | - - - | - - - | - - - | 33800 | 17.5 | 12 | 217883887 | All | USA | No
EL18KCV-036-230B** | CK40HT-36B+TDR | EL195UH040NE36B | R-454B | - - - | - - - | - - - | 33400 | 18 | 11.5 | 217884302 | All | USA,Canada | No
EL18KCV-036-230B** | CK40HT-36B+TDR | EL195UH060NE36B | R-454B | - - - | - - - | - - - | 33400 | 18 | 11.5 | 217884305 | All | USA,Canada | No
EL18KCV-036-230B** | CK40HT-36B+TDR | EL196UH030XE36B | R-454B | - - - | - - - | - - - | 33600 | 17.5 | 11.2 | 217884402 | All | USA,Canada | No
EL18KCV-036-230B** | CK40HT-36B+TDR | EL196UH070XE36B | R-454B | - - - | - - - | - - - | 33200 | 18.5 | 11.7 | 217884413 | All | USA,Canada | No
EL18KCV-036-230B** | CK40HT-36B+TDR | EL280UH045E36A | R-454B | - - - | - - - | - - - | 34000 | 18.5 | 11.5 | 217884528 | All | USA | No
EL18KCV-036-230B** | CK40HT-36B+TDR | EL280UH070E36A | R-454B | - - - | - - - | - - - | 33600 | 18 | 11.7 | 217884529 | All | USA | No
EL18KCV-036-230B** | CK40HT-36B+TDR | EL280UH090E36B | R-454B | - - - | - - - | - - - | 33600 | 16.9 | 11.7 | 217884479 | All | USA | No
EL18KCV-036-230B** | CK40HT-36B+TDR | EL280UH090E48B | R-454B | - - - | - - - | - - - | 33400 | 17.5 | 11.7 | 217884480 | All | USA | No
EL18KCV-036-230B** | CK40HT-36B+TDR | EL280UH090XE48B | R-454B | - - - | - - - | - - - | 33400 | 17.5 | 11.7 | 217884481 | All | USA | No
EL18KCV-036-230B** | CK40HT-36B+TDR | EL297UH045XE36B | R-454B | - - - | - - - | - - - | 33200 | 18 | 11.7 | 217884422 | All | USA,Canada | No
EL18KCV-036-230B** | CK40HT-36B+TDR | EL297UH045XV36B | R-454B | - - - | - - - | - - - | 33800 | 17.75 | 10.9 | 217884240 | All | USA,Canada | No
EL18KCV-036-230B** | CK40HT-36B+TDR | EL297UH070XE36B | R-454B | - - - | - - - | - - - | 33800 | 18.5 | 11.7 | 217884233 | All | USA,Canada | No
EL18KCV-036-230B** | CK40HT-36B+TDR | EL297UH070XV36B | R-454B | - - - | - - - | - - - | 33800 | 17.75 | 11.2 | 217884241 | All | USA,Canada | No
EL18KCV-036-230B** | CK40HT-36B+TDR | ML180UH070E36B | R-454B | - - - | - - - | - - - | 33800 | 18 | 11.7 | 217884193 | All | USA | No
EL18KCV-036-230B** | CK40HT-36B+TDR | ML180UH070V36B | R-454B | - - - | - - - | - - - | 33800 | 17.75 | 11.4 | 217884194 | All | USA | No
EL18KCV-036-230B** | CK40HT-36B+TDR | ML180UH070V48B | R-454B | - - - | - - - | - - - | 34200 | 17.75 | 11.7 | 217883888 | All | USA | No
EL18KCV-036-230B** | CK40HT-36B+TDR | ML180UH070XE36B | R-454B | - - - | - - - | - - - | 33800 | 18 | 11.7 | 217884195 | All | USA | No
EL18KCV-036-230B** | CK40HT-36B+TDR | ML180UH090E48B | R-454B | - - - | - - - | - - - | 33400 | 17.5 | 11.7 | 217884482 | All | USA | No
EL18KCV-036-230B** | CK40HT-36B+TDR | ML180UH090V48B | R-454B | - - - | - - - | - - - | 34000 | 17.25 | 11.4 | 217884196 | All | USA | No
EL18KCV-036-230B** | CK40HT-36B+TDR | ML180UH090XE48B | R-454B | - - - | - - - | - - - | 33400 | 17.5 | 11.7 | 217884483 | All | USA | No
EL18KCV-036-230B** | CK40HT-36B+TDR | ML193UH030XE36B | R-454B | - - - | - - - | - - - | 33600 | 17.5 | 11.2 | 217884484 | All | USA | No
EL18KCV-036-230B** | CK40HT-36B+TDR | ML193UH045XE36B | R-454B | - - - | - - - | - - - | 33600 | 18 | 11.2 | 217884485 | All | USA | No
EL18KCV-036-230B** | CK40HT-36B+TDR | ML193UH070XE36B | R-454B | - - - | - - - | - - - | 33200 | 18 | 11.7 | 217884486 | All | USA | No
EL18KCV-036-230B** | CK40HT-36B+TDR | ML196UH030XE36B | R-454B | - - - | - - - | - - - | 33600 | 17.5 | 11.2 | 217884464 | All | USA,Canada | No
EL18KCV-036-230B** | CK40HT-36B+TDR | ML196UH070XE36B | R-454B | - - - | - - - | - - - | 34000 | 18 | 11.7 | 217884197 | All | USA,Canada | No
EL18KCV-036-230B** | CK40HT-36B+TDR | ML196UH070XE48B | R-454B | - - - | - - - | - - - | 33800 | 17 | 11.5 | 217884198 | All | USA,Canada | No
EL18KCV-036-230B** | CK40HT-36B+TDR | ML296UH045XV36B | R-454B | - - - | - - - | - - - | 34000 | 16.75 | 11.4 | 217884199 | All | USA,Canada | No
EL18KCV-036-230B** | CK40HT-36B+TDR | ML296UH070XV36B | R-454B | - - - | - - - | - - - | 33800 | 16.25 | 10.9 | 217884200 | All | USA,Canada | No
EL18KCV-036-230B** | CK40HT-36B+TDR | SL280UH080NV48B | R-454B | - - - | - - - | - - - | 34000 | 17.75 | 11.2 | 217884293 | All | USA | No
EL18KCV-036-230B** | CK40HT-36B+TDR | SL280UH090V36B | R-454B | - - - | - - - | - - - | 34000 | 17.75 | 11.4 | 217884201 | All | USA | No
EL18KCV-036-230B** | CK40HT-36B+TDR | SL280UH090V48B | R-454B | - - - | - - - | - - - | 34000 | 17.25 | 11.4 | 217884202 | All | USA | No
EL18KCV-036-230B** | CK40HT-36B+TDR | SL280UH090XV48B | R-454B | - - - | - - - | - - - | 34000 | 17.25 | 11.4 | 217884223 | All | USA | No
EL18KCV-036-230B** | CK40HT-36B+TDR | SL297UH040NV36B | R-454B | - - - | - - - | - - - | 34000 | 17.75 | 11.2 | 217884203 | All | USA,Canada | No
EL18KCV-036-230B** | CK40HT-36B+TDR | SL297UH060NV36B | R-454B | - - - | - - - | - - - | 33800 | 17.75 | 11.2 | 217884204 | All | USA,Canada | No
EL18KCV-036-230B** | CK40HT-36B+TDR | SLP99UH070XV36B | R-454B | - - - | - - - | - - - | 33800 | 17.75 | 11.2 | 217884205 | All | USA,Canada | No
EL18KCV-036-230B** | CK40HT-36C+TDR | - - - | R-454B | - - - | - - - | - - - | 33600 | 15.5 | 11 | 218005864 | All | USA,Canada | No
EL18KCV-036-230B** | CK40HT-36C+TDR | EL180UH100NE60C | R-454B | - - - | - - - | - - - | 34200 | 16.9 | 11.7 | 217884490 | All | USA | No
EL18KCV-036-230B** | CK40HT-36C+TDR | EL195UH040NE36B | R-454B | - - - | - - - | - - - | 34000 | 18 | 11.7 | 217884224 | All | USA,Canada | No
EL18KCV-036-230B** | CK40HT-36C+TDR | EL195UH060NE36B | R-454B | - - - | - - - | - - - | 34000 | 18 | 11.7 | 217884225 | All | USA,Canada | No
EL18KCV-036-230B** | CK40HT-36C+TDR | EL195UH080NE48C | R-454B | - - - | - - - | - - - | 33800 | 17.5 | 11.7 | 217884206 | All | USA,Canada | No
EL18KCV-036-230B** | CK40HT-36C+TDR | EL195UH100NE60C | R-454B | - - - | - - - | - - - | 33800 | 16 | 11 | 217884386 | All | USA,Canada | No
EL18KCV-036-230B** | CK40HT-36C+TDR | EL196UH090XE48C | R-454B | - - - | - - - | - - - | 34200 | 18 | 12.2 | 217883889 | All | USA,Canada | No
EL18KCV-036-230B** | CK40HT-36C+TDR | EL280UH110E48C | R-454B | - - - | - - - | - - - | 33800 | 17.5 | 12.2 | 217883890 | All | USA | No
EL18KCV-036-230B** | CK40HT-36C+TDR | EL297UH090XE48C | R-454B | - - - | - - - | - - - | 34200 | 18 | 12 | 217884059 | All | USA,Canada | No
EL18KCV-036-230B** | CK40HT-36C+TDR | EL297UH090XV36C | R-454B | - - - | - - - | - - - | 34600 | 18.25 | 11.7 | 217884088 | All | USA,Canada | No
EL18KCV-036-230B** | CK40HT-36C+TDR | EL297UH090XV48C | R-454B | - - - | - - - | - - - | 34400 | 17.75 | 11.7 | 217884089 | All | USA,Canada | No
EL18KCV-036-230B** | CK40HT-36C+TDR | EL297UH090XV60C | R-454B | - - - | - - - | - - - | 34400 | 17.25 | 11.7 | 217884090 | All | USA,Canada | No
EL18KCV-036-230B** | CK40HT-36C+TDR | EL297UH110XV48C | R-454B | - - - | - - - | - - - | 34600 | 17.75 | 11.7 | 217884091 | All | USA,Canada | No
EL18KCV-036-230B** | CK40HT-36C+TDR | EL297UH110XV60C | R-454B | - - - | - - - | - - - | 34600 | 17.25 | 11.7 | 217884092 | All | USA,Canada | No
EL18KCV-036-230B** | CK40HT-36C+TDR | ML180UH070E36B | R-454B | - - - | - - - | - - - | 34200 | 18.5 | 11.7 | 217884226 | All | USA | No
EL18KCV-036-230B** | CK40HT-36C+TDR | ML180UH110E60C | R-454B | - - - | - - - | - - - | 34600 | 17 | 12 | 217883891 | All | USA | No
EL18KCV-036-230B** | CK40HT-36C+TDR | ML180UH110V60C | R-454B | - - - | - - - | - - - | 35000 | 17.75 | 11.9 | 217883892 | All | USA | No
EL18KCV-036-230B** | CK40HT-36C+TDR | ML180UH110XE60C | R-454B | - - - | - - - | - - - | 34600 | 17 | 12 | 217883893 | All | USA | No
EL18KCV-036-230B** | CK40HT-36C+TDR | ML193UH045XE36B | R-454B | - - - | - - - | - - - | 33600 | 18 | 11.7 | 217884530 | All | USA | No
EL18KCV-036-230B** | CK40HT-36C+TDR | ML193UH070XE36B | R-454B | - - - | - - - | - - - | 33800 | 18 | 11.7 | 217884227 | All | USA | No
EL18KCV-036-230B** | CK40HT-36C+TDR | ML193UH090XE36C | R-454B | - - - | - - - | - - - | 34200 | 18.5 | 12 | 217883894 | All | USA | No
EL18KCV-036-230B** | CK40HT-36C+TDR | ML193UH090XE48C | R-454B | - - - | - - - | - - - | 34000 | 18 | 12 | 217883895 | All | USA | No
EL18KCV-036-230B** | CK40HT-36C+TDR | ML193UH110XE48C | R-454B | - - - | - - - | - - - | 34200 | 18 | 12.2 | 217883896 | All | USA | No
EL18KCV-036-230B** | CK40HT-36C+TDR | ML196UH045XE36B | R-454B | - - - | - - - | - - - | 33800 | 18.5 | 11.7 | 217884228 | All | USA,Canada | No
EL18KCV-036-230B** | CK40HT-36C+TDR | ML196UH070XE36B | R-454B | - - - | - - - | - - - | 33800 | 18.5 | 12 | 217884031 | All | USA,Canada | No
EL18KCV-036-230B** | CK40HT-36C+TDR | ML196UH090XE36C | R-454B | - - - | - - - | - - - | 34200 | 18.5 | 12 | 217884032 | All | USA,Canada | No
EL18KCV-036-230B** | CK40HT-36C+TDR | ML196UH090XE48C | R-454B | - - - | - - - | - - - | 34000 | 17.5 | 12 | 217883897 | All | USA,Canada | No
EL18KCV-036-230B** | CK40HT-36C+TDR | ML296UH090XV48C | R-454B | - - - | - - - | - - - | 34600 | 17.25 | 11.7 | 217883898 | All | USA,Canada | No
EL18KCV-036-230B** | CK40HT-36C+TDR | ML296UH110XV60C | R-454B | - - - | - - - | - - - | 34800 | 17.75 | 11.7 | 217883899 | All | USA,Canada | No
EL18KCV-036-230B** | CK40HT-36C+TDR | SL280UH080NV60C | R-454B | - - - | - - - | - - - | 34400 | 17.75 | 11.9 | 217884271 | All | USA | No
EL18KCV-036-230B** | CK40HT-36C+TDR | SL280UH090V60C | R-454B | - - - | - - - | - - - | 34600 | 17.25 | 11.7 | 217883900 | All | USA | No
EL18KCV-036-230B** | CK40HT-36C+TDR | SL280UH090XV60C | R-454B | - - - | - - - | - - - | 34600 | 17.25 | 11.7 | 217883901 | All | USA | No
EL18KCV-036-230B** | CK40HT-36C+TDR | SL280UH100NV60C | R-454B | - - - | - - - | - - - | 34400 | 17.25 | 11.9 | 217884272 | All | USA | No
EL18KCV-036-230B** | CK40HT-36C+TDR | SL280UH110V60C | R-454B | - - - | - - - | - - - | 34600 | 17.25 | 11.7 | 217883902 | All | USA | No
EL18KCV-036-230B** | CK40HT-36C+TDR | SL280UH110XV60C | R-454B | - - - | - - - | - - - | 34600 | 17.25 | 11.7 | 217883903 | All | USA | No
EL18KCV-036-230B** | CK40HT-36C+TDR | SL297UH080NV48C | R-454B | - - - | - - - | - - - | 34600 | 17.75 | 11.7 | 217883904 | All | USA,Canada | No
EL18KCV-036-230B** | CK40HT-36C+TDR | SL297UH080NV60C | R-454B | - - - | - - - | - - - | 34400 | 17.25 | 11.4 | 217884229 | All | USA,Canada | No
EL18KCV-036-230B** | CK40HT-36C+TDR | SLP99UH090XV36C | R-454B | - - - | - - - | - - - | 34600 | 18.25 | 11.7 | 217883905 | All | USA,Canada | No
EL18KCV-036-230B** | CK40HT-36C+TDR | SLP99UH090XV48C | R-454B | - - - | - - - | - - - | 34400 | 17.75 | 11.7 | 217883906 | All | USA,Canada | No
EL18KCV-036-230B** | CK40HT-36C+TDR | SLP99UH090XV60C | R-454B | - - - | - - - | - - - | 34400 | 17.25 | 11.7 | 217884033 | All | USA,Canada | No
EL18KCV-036-230B** | CK40HT-36C+TDR | SLP99UH110XV60C | R-454B | - - - | - - - | - - - | 34600 | 17.25 | 11.7 | 217883907 | All | USA,Canada | No
EL18KCV-036-230B** | CK40HT-42B+TDR | - - - | R-454B | - - - | - - - | - - - | 35600 | 15.5 | 11.5 | 218005862 | All | USA,Canada | No
EL18KCV-036-230B** | CK40HT-42B+TDR | EL180UH040NE36A | R-454B | - - - | - - - | - - - | 35800 | 19 | 12.2 | 217884531 | All | USA | No
EL18KCV-036-230B** | CK40HT-42B+TDR | EL180UH060NE36A | R-454B | - - - | - - - | - - - | 35800 | 19 | 12.2 | 217884532 | All | USA | No
EL18KCV-036-230B** | CK40HT-42B+TDR | EL180UH080NE48B | R-454B | - - - | - - - | - - - | 36000 | 18 | 12.8 | 217883908 | All | USA | No
EL18KCV-036-230B** | CK40HT-42B+TDR | EL195UH040NE36B | R-454B | - - - | - - - | - - - | 35600 | 18.5 | 12.2 | 217883909 | All | USA,Canada | No
EL18KCV-036-230B** | CK40HT-42B+TDR | EL195UH060NE36B | R-454B | - - - | - - - | - - - | 35600 | 18.5 | 12.2 | 217883910 | All | USA,Canada | No
EL18KCV-036-230B** | CK40HT-42B+TDR | EL196UH030XE36B | R-454B | - - - | - - - | - - - | 35400 | 18 | 12 | 217884403 | All | USA,Canada | No
EL18KCV-036-230B** | CK40HT-42B+TDR | EL196UH070XE36B | R-454B | - - - | - - - | - - - | 35400 | 18.5 | 12 | 217884414 | All | USA,Canada | No
EL18KCV-036-230B** | CK40HT-42B+TDR | EL280UH045E36A | R-454B | - - - | - - - | - - - | 36000 | 19.5 | 12.2 | 217884533 | All | USA | No
EL18KCV-036-230B** | CK40HT-42B+TDR | EL280UH070E36A | R-454B | - - - | - - - | - - - | 36000 | 19 | 12.6 | 217884034 | All | USA | No
EL18KCV-036-230B** | CK40HT-42B+TDR | EL280UH070XE36A | R-454B | - - - | - - - | - - - | 36000 | 19 | 12.6 | 217884035 | All | USA | No
EL18KCV-036-230B** | CK40HT-42B+TDR | EL280UH090E36B | R-454B | - - - | - - - | - - - | 36000 | 18.5 | 12.4 | 217883911 | All | USA | No
EL18KCV-036-230B** | CK40HT-42B+TDR | EL280UH090E48B | R-454B | - - - | - - - | - - - | 35800 | 18 | 12.6 | 217883912 | All | USA | No
EL18KCV-036-230B** | CK40HT-42B+TDR | EL280UH090XE48B | R-454B | - - - | - - - | - - - | 35800 | 18 | 12.6 | 217883913 | All | USA | No
EL18KCV-036-230B** | CK40HT-42B+TDR | EL297UH045XE36B | R-454B | - - - | - - - | - - - | 36000 | 19 | 12.4 | 217884093 | All | USA,Canada | No
EL18KCV-036-230B** | CK40HT-42B+TDR | EL297UH045XV36B | R-454B | - - - | - - - | - - - | 36000 | 18.25 | 11.7 | 217884094 | All | USA,Canada | No
EL18KCV-036-230B** | CK40HT-42B+TDR | EL297UH070XE36B | R-454B | - - - | - - - | - - - | 36000 | 19 | 12.4 | 217884060 | All | USA,Canada | No
EL18KCV-036-230B** | CK40HT-42B+TDR | EL297UH070XV36B | R-454B | - - - | - - - | - - - | 36000 | 18.75 | 12.1 | 217884095 | All | USA,Canada | No
EL18KCV-036-230B** | CK40HT-42B+TDR | ML180UH070E36B | R-454B | - - - | - - - | - - - | 36000 | 19 | 12.4 | 217884497 | All | USA | No
EL18KCV-036-230B** | CK40HT-42B+TDR | ML180UH070V36B | R-454B | - - - | - - - | - - - | 36000 | 18.25 | 12.3 | 217883914 | All | USA | No
EL18KCV-036-230B** | CK40HT-42B+TDR | ML180UH070V48B | R-454B | - - - | - - - | - - - | 36000 | 18.75 | 12.5 | 217883915 | All | USA | No
EL18KCV-036-230B** | CK40HT-42B+TDR | ML180UH070XE36B | R-454B | - - - | - - - | - - - | 36000 | 19 | 12.4 | 217884498 | All | USA | No
EL18KCV-036-230B** | CK40HT-42B+TDR | ML180UH090E48B | R-454B | - - - | - - - | - - - | 35600 | 18 | 12.6 | 217883916 | All | USA | No
EL18KCV-036-230B** | CK40HT-42B+TDR | ML180UH090V48B | R-454B | - - - | - - - | - - - | 36000 | 17.75 | 12.1 | 217883917 | All | USA | No
EL18KCV-036-230B** | CK40HT-42B+TDR | ML180UH090XE48B | R-454B | - - - | - - - | - - - | 35600 | 18 | 12.6 | 217883918 | All | USA | No
EL18KCV-036-230B** | CK40HT-42B+TDR | ML193UH030XE36B | R-454B | - - - | - - - | - - - | 35600 | 18 | 12 | 217884499 | All | USA | No
EL18KCV-036-230B** | CK40HT-42B+TDR | ML193UH045XE36B | R-454B | - - - | - - - | - - - | 35400 | 18.5 | 12.2 | 217884500 | All | USA | No
EL18KCV-036-230B** | CK40HT-42B+TDR | ML193UH070XE36B | R-454B | - - - | - - - | - - - | 35600 | 18.5 | 12.4 | 217883919 | All | USA | No
EL18KCV-036-230B** | CK40HT-42B+TDR | ML196UH030XE36B | R-454B | - - - | - - - | - - - | 36000 | 18 | 12 | 217884465 | All | USA,Canada | No
EL18KCV-036-230B** | CK40HT-42B+TDR | ML196UH070XE36B | R-454B | - - - | - - - | - - - | 36000 | 19 | 12.4 | 217883920 | All | USA,Canada | No
EL18KCV-036-230B** | CK40HT-42B+TDR | ML196UH070XE48B | R-454B | - - - | - - - | - - - | 36000 | 17.5 | 12.2 | 217884492 | All | USA,Canada | No
EL18KCV-036-230B** | CK40HT-42B+TDR | ML296UH045XV36B | R-454B | - - - | - - - | - - - | 36000 | 17.25 | 12.1 | 217883921 | All | USA,Canada | No
EL18KCV-036-230B** | CK40HT-42B+TDR | ML296UH070XV36B | R-454B | - - - | - - - | - - - | 36000 | 16.75 | 11.7 | 217883922 | All | USA,Canada | No
EL18KCV-036-230B** | CK40HT-42B+TDR | SL280UH080NV48B | R-454B | - - - | - - - | - - - | 36000 | 18.75 | 12.1 | 217884273 | All | USA | No
EL18KCV-036-230B** | CK40HT-42B+TDR | SL280UH090V36B | R-454B | - - - | - - - | - - - | 36000 | 18.75 | 12.3 | 217883923 | All | USA | No
EL18KCV-036-230B** | CK40HT-42B+TDR | SL280UH090V48B | R-454B | - - - | - - - | - - - | 36000 | 18.25 | 12.1 | 217883924 | All | USA | No
EL18KCV-036-230B** | CK40HT-42B+TDR | SL280UH090XV48B | R-454B | - - - | - - - | - - - | 36000 | 18.25 | 12.1 | 217883925 | All | USA | No
EL18KCV-036-230B** | CK40HT-42B+TDR | SL297UH040NV36B | R-454B | - - - | - - - | - - - | 36000 | 18.75 | 12.1 | 217883926 | All | USA,Canada | No
EL18KCV-036-230B** | CK40HT-42B+TDR | SL297UH060NV36B | R-454B | - - - | - - - | - - - | 36000 | 18.25 | 11.9 | 217883927 | All | USA,Canada | No
EL18KCV-036-230B** | CK40HT-42B+TDR | SLP99UH070XV36B | R-454B | - - - | - - - | - - - | 36000 | 18.75 | 12.1 | 217883928 | All | USA,Canada | No
EL18KCV-036-230B** | CK40HT-42C+TDR | - - - | R-454B | - - - | - - - | - - - | 35200 | 15.5 | 11.2 | 218005865 | All | USA,Canada | No
EL18KCV-036-230B** | CK40HT-42C+TDR | EL180UH100NE60C | R-454B | - - - | - - - | - - - | 35600 | 17 | 12.2 | 217884504 | All | USA | No
EL18KCV-036-230B** | CK40HT-42C+TDR | EL195UH060NE36B | R-454B | - - - | - - - | - - - | 35400 | 18.5 | 12 | 217884036 | All | USA,Canada | No
EL18KCV-036-230B** | CK40HT-42C+TDR | EL195UH080NE48C | R-454B | - - - | - - - | - - - | 35200 | 18 | 12.2 | 217883929 | All | USA,Canada | No
EL18KCV-036-230B** | CK40HT-42C+TDR | EL195UH100NE60C | R-454B | - - - | - - - | - - - | 35200 | 16.5 | 11.7 | 217884387 | All | USA,Canada | No
EL18KCV-036-230B** | CK40HT-42C+TDR | EL196UH090XE48C | R-454B | - - - | - - - | - - - | 35800 | 18.5 | 12.6 | 217883930 | All | USA,Canada | No
EL18KCV-036-230B** | CK40HT-42C+TDR | EL280UH110E48C | R-454B | - - - | - - - | - - - | 35400 | 18 | 12.8 | 217883931 | All | USA | No
EL18KCV-036-230B** | CK40HT-42C+TDR | EL297UH045XV36B | R-454B | - - - | - - - | - - - | 35800 | 18.25 | 11.7 | 217884096 | All | USA,Canada | No
EL18KCV-036-230B** | CK40HT-42C+TDR | EL297UH090XE48C | R-454B | - - - | - - - | - - - | 35600 | 18 | 12.6 | 217884061 | All | USA,Canada | No
EL18KCV-036-230B** | CK40HT-42C+TDR | EL297UH090XV36C | R-454B | - - - | - - - | - - - | 36000 | 18.75 | 12.1 | 217884097 | All | USA,Canada | No
EL18KCV-036-230B** | CK40HT-42C+TDR | EL297UH090XV48C | R-454B | - - - | - - - | - - - | 36000 | 18.25 | 12.1 | 217884098 | All | USA,Canada | No
EL18KCV-036-230B** | CK40HT-42C+TDR | EL297UH090XV60C | R-454B | - - - | - - - | - - - | 36000 | 17.75 | 12.1 | 217884099 | All | USA,Canada | No
EL18KCV-036-230B** | CK40HT-42C+TDR | EL297UH110XV48C | R-454B | - - - | - - - | - - - | 36000 | 18.25 | 12.1 | 217884100 | All | USA,Canada | No
EL18KCV-036-230B** | CK40HT-42C+TDR | EL297UH110XV60C | R-454B | - - - | - - - | - - - | 36000 | 17.75 | 12.1 | 217884101 | All | USA,Canada | No
EL18KCV-036-230B** | CK40HT-42C+TDR | ML180UH070E36B | R-454B | - - - | - - - | - - - | 35800 | 19 | 12.4 | 217884037 | All | USA | No
EL18KCV-036-230B** | CK40HT-42C+TDR | ML180UH090E48B | R-454B | - - - | - - - | - - - | 35400 | 18 | 12.6 | 217884038 | All | USA | No
EL18KCV-036-230B** | CK40HT-42C+TDR | ML180UH110E60C | R-454B | - - - | - - - | - - - | 36000 | 17.5 | 12.4 | 217883932 | All | USA | No
EL18KCV-036-230B** | CK40HT-42C+TDR | ML180UH110V60C | R-454B | - - - | - - - | - - - | 36000 | 18.25 | 12.3 | 217883933 | All | USA | No
EL18KCV-036-230B** | CK40HT-42C+TDR | ML180UH110XE60C | R-454B | - - - | - - - | - - - | 36000 | 17.5 | 12.4 | 217883934 | All | USA | No
EL18KCV-036-230B** | CK40HT-42C+TDR | ML193UH090XE36C | R-454B | - - - | - - - | - - - | 35600 | 19 | 12.4 | 217883935 | All | USA | No
EL18KCV-036-230B** | CK40HT-42C+TDR | ML193UH090XE48C | R-454B | - - - | - - - | - - - | 35600 | 18.5 | 12.6 | 217883936 | All | USA | No
EL18KCV-036-230B** | CK40HT-42C+TDR | ML193UH110XE48C | R-454B | - - - | - - - | - - - | 35600 | 18.5 | 12.6 | 217883937 | All | USA | No
EL18KCV-036-230B** | CK40HT-42C+TDR | ML196UH045XE36B | R-454B | - - - | - - - | - - - | 35200 | 19 | 12.4 | 217884039 | All | USA,Canada | No
EL18KCV-036-230B** | CK40HT-42C+TDR | ML196UH090XE36C | R-454B | - - - | - - - | - - - | 35600 | 19 | 12.4 | 217883938 | All | USA,Canada | No
EL18KCV-036-230B** | CK40HT-42C+TDR | ML196UH090XE48C | R-454B | - - - | - - - | - - - | 35600 | 18 | 12.6 | 217883939 | All | USA,Canada | No
EL18KCV-036-230B** | CK40HT-42C+TDR | ML296UH070XV36B | R-454B | - - - | - - - | - - - | 35800 | 17.25 | 11.7 | 217884040 | All | USA,Canada | No
EL18KCV-036-230B** | CK40HT-42C+TDR | ML296UH090XV48C | R-454B | - - - | - - - | - - - | 36000 | 17.75 | 12.1 | 217883940 | All | USA,Canada | No
EL18KCV-036-230B** | CK40HT-42C+TDR | ML296UH110XV60C | R-454B | - - - | - - - | - - - | 36000 | 17.75 | 12.3 | 217883941 | All | USA,Canada | No
EL18KCV-036-230B** | CK40HT-42C+TDR | SL280UH080NV48B | R-454B | - - - | - - - | - - - | 35800 | 18.75 | 12.3 | 217884282 | All | USA | No
EL18KCV-036-230B** | CK40HT-42C+TDR | SL280UH080NV60C | R-454B | - - - | - - - | - - - | 36000 | 18.25 | 12.1 | 217884274 | All | USA | No
EL18KCV-036-230B** | CK40HT-42C+TDR | SL280UH090V60C | R-454B | - - - | - - - | - - - | 36000 | 17.75 | 12.3 | 217883942 | All | USA | No
EL18KCV-036-230B** | CK40HT-42C+TDR | SL280UH090XV60C | R-454B | - - - | - - - | - - - | 36000 | 17.75 | 12.3 | 217883943 | All | USA | No
EL18KCV-036-230B** | CK40HT-42C+TDR | SL280UH100NV60C | R-454B | - - - | - - - | - - - | 36000 | 17.75 | 12.1 | 217884275 | All | USA | No
EL18KCV-036-230B** | CK40HT-42C+TDR | SL280UH110V60C | R-454B | - - - | - - - | - - - | 36000 | 17.75 | 12.1 | 217883944 | All | USA | No
EL18KCV-036-230B** | CK40HT-42C+TDR | SL280UH110XV60C | R-454B | - - - | - - - | - - - | 36000 | 17.75 | 12.1 | 217883945 | All | USA | No
EL18KCV-036-230B** | CK40HT-42C+TDR | SL297UH040NV36B | R-454B | - - - | - - - | - - - | 36000 | 18.25 | 11.9 | 217884041 | All | USA,Canada | No
EL18KCV-036-230B** | CK40HT-42C+TDR | SL297UH060NV36B | R-454B | - - - | - - - | - - - | 35800 | 18.25 | 11.9 | 217884042 | All | USA,Canada | No
EL18KCV-036-230B** | CK40HT-42C+TDR | SL297UH080NV48C | R-454B | - - - | - - - | - - - | 36000 | 18.25 | 12.1 | 217883946 | All | USA,Canada | No
EL18KCV-036-230B** | CK40HT-42C+TDR | SL297UH080NV60C | R-454B | - - - | - - - | - - - | 36000 | 17.75 | 12.1 | 217883947 | All | USA,Canada | No
EL18KCV-036-230B** | CK40HT-42C+TDR | SLP99UH090XV36C | R-454B | - - - | - - - | - - - | 36000 | 18.75 | 12.1 | 217883948 | All | USA,Canada | No
EL18KCV-036-230B** | CK40HT-42C+TDR | SLP99UH090XV48C | R-454B | - - - | - - - | - - - | 36000 | 18.25 | 12.1 | 217883949 | All | USA,Canada | No
EL18KCV-036-230B** | CK40HT-42C+TDR | SLP99UH090XV60C | R-454B | - - - | - - - | - - - | 36000 | 17.75 | 12.1 | 217883950 | All | USA,Canada | No
EL18KCV-036-230B** | CK40HT-42C+TDR | SLP99UH110XV60C | R-454B | - - - | - - - | - - - | 36000 | 17.75 | 12.1 | 217883951 | All | USA,Canada | No
EL18KCV-036-230B** | CK40HT-48B+TDR | - - - | R-454B | - - - | - - - | - - - | 34600 | 15.5 | 11.2 | 218005863 | All | USA,Canada | No
EL18KCV-036-230B** | CK40HT-48B+TDR | EL180UH080NE48B | R-454B | - - - | - - - | - - - | 35000 | 18 | 12.4 | 217883952 | All | USA | No
EL18KCV-036-230B** | CK40HT-48B+TDR | EL195UH040NE36B | R-454B | - - - | - - - | - - - | 34800 | 18.5 | 11.7 | 217883953 | All | USA,Canada | No
EL18KCV-036-230B** | CK40HT-48B+TDR | EL195UH060NE36B | R-454B | - - - | - - - | - - - | 34800 | 18.5 | 11.7 | 217883954 | All | USA,Canada | No
EL18KCV-036-230B** | CK40HT-48B+TDR | EL196UH030XE36B | R-454B | - - - | - - - | - - - | 35000 | 18 | 11.7 | 217884207 | All | USA,Canada | No
EL18KCV-036-230B** | CK40HT-48B+TDR | EL280UH045E36A | R-454B | - - - | - - - | - - - | 35400 | 19 | 12 | 217884534 | All | USA | No
EL18KCV-036-230B** | CK40HT-48B+TDR | EL280UH070E36A | R-454B | - - - | - - - | - - - | 35000 | 18.5 | 12.2 | 217884043 | All | USA | No
EL18KCV-036-230B** | CK40HT-48B+TDR | EL280UH090E36B | R-454B | - - - | - - - | - - - | 35000 | 18.5 | 12.2 | 217883955 | All | USA | No
EL18KCV-036-230B** | CK40HT-48B+TDR | EL280UH090E48B | R-454B | - - - | - - - | - - - | 34800 | 17.5 | 12.2 | 217883956 | All | USA | No
EL18KCV-036-230B** | CK40HT-48B+TDR | EL280UH090XE48B | R-454B | - - - | - - - | - - - | 34800 | 17.5 | 12.2 | 217883957 | All | USA | No
EL18KCV-036-230B** | CK40HT-48B+TDR | EL297UH045XE36B | R-454B | - - - | - - - | - - - | 34600 | 18.5 | 12 | 217884102 | All | USA,Canada | No
EL18KCV-036-230B** | CK40HT-48B+TDR | EL297UH045XV36B | R-454B | - - - | - - - | - - - | 35200 | 18.25 | 11.4 | 217884242 | All | USA,Canada | No
EL18KCV-036-230B** | CK40HT-48B+TDR | EL297UH070XE36B | R-454B | - - - | - - - | - - - | 35200 | 18.5 | 12 | 217884062 | All | USA,Canada | No
EL18KCV-036-230B** | CK40HT-48B+TDR | EL297UH070XV36B | R-454B | - - - | - - - | - - - | 35400 | 18.25 | 11.7 | 217884103 | All | USA,Canada | No
EL18KCV-036-230B** | CK40HT-48B+TDR | ML180UH070E36B | R-454B | - - - | - - - | - - - | 35200 | 18.5 | 12 | 217883958 | All | USA | No
EL18KCV-036-230B** | CK40HT-48B+TDR | ML180UH070V36B | R-454B | - - - | - - - | - - - | 35400 | 18.25 | 11.9 | 217883959 | All | USA | No
EL18KCV-036-230B** | CK40HT-48B+TDR | ML180UH070V48B | R-454B | - - - | - - - | - - - | 35800 | 18.25 | 12.1 | 217883960 | All | USA | No
EL18KCV-036-230B** | CK40HT-48B+TDR | ML180UH070XE36B | R-454B | - - - | - - - | - - - | 35200 | 18.5 | 12 | 217883961 | All | USA | No
EL18KCV-036-230B** | CK40HT-48B+TDR | ML180UH090E48B | R-454B | - - - | - - - | - - - | 34800 | 18 | 12.4 | 217883962 | All | USA | No
EL18KCV-036-230B** | CK40HT-48B+TDR | ML180UH090V48B | R-454B | - - - | - - - | - - - | 35400 | 17.75 | 11.9 | 217883963 | All | USA | No
EL18KCV-036-230B** | CK40HT-48B+TDR | ML180UH090XE48B | R-454B | - - - | - - - | - - - | 34800 | 18 | 12.4 | 217883964 | All | USA | No
EL18KCV-036-230B** | CK40HT-48B+TDR | ML193UH030XE36B | R-454B | - - - | - - - | - - - | 35000 | 18 | 11.7 | 217884208 | All | USA | No
EL18KCV-036-230B** | CK40HT-48B+TDR | ML193UH045XE36B | R-454B | - - - | - - - | - - - | 35000 | 18.5 | 11.7 | 217884209 | All | USA | No
EL18KCV-036-230B** | CK40HT-48B+TDR | ML193UH070XE36B | R-454B | - - - | - - - | - - - | 34600 | 18.5 | 12 | 217883965 | All | USA | No
EL18KCV-036-230B** | CK40HT-48B+TDR | ML196UH030XE36B | R-454B | - - - | - - - | - - - | 35000 | 18 | 11.7 | 217884210 | All | USA,Canada | No
EL18KCV-036-230B** | CK40HT-48B+TDR | ML196UH070XE36B | R-454B | - - - | - - - | - - - | 35400 | 18.5 | 12 | 217883966 | All | USA,Canada | No
EL18KCV-036-230B** | CK40HT-48B+TDR | ML196UH070XE48B | R-454B | - - - | - - - | - - - | 35000 | 17 | 11.7 | 217884493 | All | USA,Canada | No
EL18KCV-036-230B** | CK40HT-48B+TDR | ML296UH045XV36B | R-454B | - - - | - - - | - - - | 35400 | 17.25 | 11.7 | 217883967 | All | USA,Canada | No
EL18KCV-036-230B** | CK40HT-48B+TDR | ML296UH070XV36B | R-454B | - - - | - - - | - - - | 35200 | 16.75 | 11.4 | 217884211 | All | USA,Canada | No
EL18KCV-036-230B** | CK40HT-48B+TDR | SL280UH080NV48B | R-454B | - - - | - - - | - - - | 35400 | 18.25 | 12.1 | 217884276 | All | USA | No
EL18KCV-036-230B** | CK40HT-48B+TDR | SL280UH090V36B | R-454B | - - - | - - - | - - - | 35600 | 18.75 | 12.1 | 217883968 | All | USA | No
EL18KCV-036-230B** | CK40HT-48B+TDR | SL280UH090V48B | R-454B | - - - | - - - | - - - | 35400 | 17.75 | 11.9 | 217883969 | All | USA | No
EL18KCV-036-230B** | CK40HT-48B+TDR | SL280UH090XV48B | R-454B | - - - | - - - | - - - | 35400 | 17.75 | 11.9 | 217883970 | All | USA | No
EL18KCV-036-230B** | CK40HT-48B+TDR | SL297UH040NV36B | R-454B | - - - | - - - | - - - | 35400 | 18.25 | 11.7 | 217883971 | All | USA,Canada | No
EL18KCV-036-230B** | CK40HT-48B+TDR | SL297UH060NV36B | R-454B | - - - | - - - | - - - | 35400 | 18.25 | 11.7 | 217883972 | All | USA,Canada | No
EL18KCV-036-230B** | CK40HT-48B+TDR | SLP99UH070XV36B | R-454B | - - - | - - - | - - - | 35400 | 18.25 | 11.7 | 217883973 | All | USA,Canada | No
EL18KCV-036-230B** | CK40HT-48C+TDR | - - - | R-454B | - - - | - - - | - - - | 34800 | 15.5 | 11.2 | 218005869 | All | USA,Canada | No
EL18KCV-036-230B** | CK40HT-48C+TDR | EL180UH100NE60C | R-454B | - - - | - - - | - - - | 35400 | 17 | 12 | 217884505 | All | USA | No
EL18KCV-036-230B** | CK40HT-48C+TDR | EL195UH080NE48C | R-454B | - - - | - - - | - - - | 35600 | 18 | 12 | 217883974 | All | USA,Canada | No
EL18KCV-036-230B** | CK40HT-48C+TDR | EL195UH100NE60C | R-454B | - - - | - - - | - - - | 35000 | 16 | 11.7 | 217884400 | All | USA,Canada | No
EL18KCV-036-230B** | CK40HT-48C+TDR | EL196UH090XE48C | R-454B | - - - | - - - | - - - | 35400 | 18 | 12.4 | 217883975 | All | USA,Canada | No
EL18KCV-036-230B** | CK40HT-48C+TDR | EL280UH110E48C | R-454B | - - - | - - - | - - - | 35400 | 18 | 12.6 | 217883976 | All | USA | No
EL18KCV-036-230B** | CK40HT-48C+TDR | EL297UH090XE48C | R-454B | - - - | - - - | - - - | 35400 | 18 | 12.4 | 217884063 | All | USA,Canada | No
EL18KCV-036-230B** | CK40HT-48C+TDR | EL297UH090XV36C | R-454B | - - - | - - - | - - - | 35800 | 18.25 | 12.1 | 217884104 | All | USA,Canada | No
EL18KCV-036-230B** | CK40HT-48C+TDR | EL297UH090XV48C | R-454B | - - - | - - - | - - - | 35800 | 18.25 | 12.1 | 217884105 | All | USA,Canada | No
EL18KCV-036-230B** | CK40HT-48C+TDR | EL297UH090XV60C | R-454B | - - - | - - - | - - - | 35800 | 17.75 | 11.9 | 217884106 | All | USA,Canada | No
EL18KCV-036-230B** | CK40HT-48C+TDR | EL297UH110XV48C | R-454B | - - - | - - - | - - - | 35800 | 18.25 | 12.1 | 217884107 | All | USA,Canada | No
EL18KCV-036-230B** | CK40HT-48C+TDR | EL297UH110XV60C | R-454B | - - - | - - - | - - - | 35800 | 17.75 | 12.1 | 217884108 | All | USA,Canada | No
EL18KCV-036-230B** | CK40HT-48C+TDR | ML180UH110E60C | R-454B | - - - | - - - | - - - | 35800 | 17 | 12.4 | 217883977 | All | USA | No
EL18KCV-036-230B** | CK40HT-48C+TDR | ML180UH110V60C | R-454B | - - - | - - - | - - - | 36000 | 17.75 | 12.3 | 217883978 | All | USA | No
EL18KCV-036-230B** | CK40HT-48C+TDR | ML180UH110XE60C | R-454B | - - - | - - - | - - - | 35800 | 17 | 12.4 | 217883979 | All | USA | No
EL18KCV-036-230B** | CK40HT-48C+TDR | ML193UH090XE36C | R-454B | - - - | - - - | - - - | 35200 | 18.5 | 12.4 | 217883980 | All | USA | No
EL18KCV-036-230B** | CK40HT-48C+TDR | ML193UH090XE48C | R-454B | - - - | - - - | - - - | 35200 | 18 | 12.4 | 217883981 | All | USA | No
EL18KCV-036-230B** | CK40HT-48C+TDR | ML193UH110XE48C | R-454B | - - - | - - - | - - - | 35400 | 18 | 12.4 | 217883982 | All | USA | No
EL18KCV-036-230B** | CK40HT-48C+TDR | ML196UH090XE36C | R-454B | - - - | - - - | - - - | 35400 | 19 | 12.4 | 217883983 | All | USA,Canada | No
EL18KCV-036-230B** | CK40HT-48C+TDR | ML196UH090XE48C | R-454B | - - - | - - - | - - - | 35200 | 17.5 | 12.4 | 217883984 | All | USA,Canada | No
EL18KCV-036-230B** | CK40HT-48C+TDR | ML296UH090XV48C | R-454B | - - - | - - - | - - - | 36000 | 17.25 | 12.1 | 217883985 | All | USA,Canada | No
EL18KCV-036-230B** | CK40HT-48C+TDR | ML296UH110XV60C | R-454B | - - - | - - - | - - - | 36000 | 17.75 | 12.1 | 217883986 | All | USA,Canada | No
EL18KCV-036-230B** | CK40HT-48C+TDR | SL280UH080NV48B | R-454B | - - - | - - - | - - - | 35600 | 18.25 | 12.1 | 217884283 | All | USA | No
EL18KCV-036-230B** | CK40HT-48C+TDR | SL280UH080NV60C | R-454B | - - - | - - - | - - - | 35800 | 18.25 | 12.3 | 217884277 | All | USA | No
EL18KCV-036-230B** | CK40HT-48C+TDR | SL280UH090V60C | R-454B | - - - | - - - | - - - | 35800 | 17.75 | 12.1 | 217883987 | All | USA | No
EL18KCV-036-230B** | CK40HT-48C+TDR | SL280UH090XV60C | R-454B | - - - | - - - | - - - | 35800 | 17.75 | 12.1 | 217883988 | All | USA | No
EL18KCV-036-230B** | CK40HT-48C+TDR | SL280UH100NV60C | R-454B | - - - | - - - | - - - | 35800 | 17.75 | 12.3 | 217884278 | All | USA | No
EL18KCV-036-230B** | CK40HT-48C+TDR | SL280UH110V60C | R-454B | - - - | - - - | - - - | 35800 | 17.25 | 12.1 | 217883989 | All | USA | No
EL18KCV-036-230B** | CK40HT-48C+TDR | SL280UH110XV60C | R-454B | - - - | - - - | - - - | 35800 | 17.25 | 12.1 | 217883990 | All | USA | No
EL18KCV-036-230B** | CK40HT-48C+TDR | SL297UH080NV48C | R-454B | - - - | - - - | - - - | 35800 | 18.25 | 12.1 | 217883991 | All | USA,Canada | No
EL18KCV-036-230B** | CK40HT-48C+TDR | SL297UH080NV60C | R-454B | - - - | - - - | - - - | 35600 | 17.25 | 11.9 | 217883992 | All | USA,Canada | No
EL18KCV-036-230B** | CK40HT-48C+TDR | SLP99UH090XV36C | R-454B | - - - | - - - | - - - | 35800 | 18.25 | 12.1 | 217883993 | All | USA,Canada | No
EL18KCV-036-230B** | CK40HT-48C+TDR | SLP99UH090XV48C | R-454B | - - - | - - - | - - - | 35800 | 18.25 | 12.1 | 217883994 | All | USA,Canada | No
EL18KCV-036-230B** | CK40HT-48C+TDR | SLP99UH090XV60C | R-454B | - - - | - - - | - - - | 35800 | 17.75 | 11.9 | 217883995 | All | USA,Canada | No
EL18KCV-036-230B** | CK40HT-48C+TDR | SLP99UH110XV60C | R-454B | - - - | - - - | - - - | 35800 | 17.75 | 12.1 | 217883996 | All | USA,Canada | No
EL18KCV-036-230B** | CK40HT-51/61C+TDR | - - - | R-454B | - - - | - - - | - - - | 35600 | 16 | 11.5 | 218005867 | All | USA,Canada | No
EL18KCV-036-230B** | CK40HT-51/61C+TDR | EL180UH100NE60C | R-454B | - - - | - - - | - - - | 36000 | 17 | 12.2 | 217884506 | All | USA | No
EL18KCV-036-230B** | CK40HT-51/61C+TDR | EL195UH080NE48C | R-454B | - - - | - - - | - - - | 35400 | 18.5 | 12.4 | 217883997 | All | USA,Canada | No
EL18KCV-036-230B** | CK40HT-51/61C+TDR | EL195UH100NE60C | R-454B | - - - | - - - | - - - | 35800 | 16.5 | 12 | 217884401 | All | USA,Canada | No
EL18KCV-036-230B** | CK40HT-51/61C+TDR | EL196UH090XE48C | R-454B | - - - | - - - | - - - | 36000 | 18.5 | 12.8 | 217883998 | All | USA,Canada | No
EL18KCV-036-230B** | CK40HT-51/61C+TDR | EL280UH110E48C | R-454B | - - - | - - - | - - - | 36000 | 18.5 | 12.8 | 217883999 | All | USA | No
EL18KCV-036-230B** | CK40HT-51/61C+TDR | EL297UH090XE48C | R-454B | - - - | - - - | - - - | 36000 | 18.5 | 12.6 | 217884064 | All | USA,Canada | No
EL18KCV-036-230B** | CK40HT-51/61C+TDR | EL297UH090XV36C | R-454B | - - - | - - - | - - - | 36000 | 18.75 | 12.3 | 217884109 | All | USA,Canada | No
EL18KCV-036-230B** | CK40HT-51/61C+TDR | EL297UH090XV48C | R-454B | - - - | - - - | - - - | 36000 | 18.25 | 12.3 | 217884110 | All | USA,Canada | No
EL18KCV-036-230B** | CK40HT-51/61C+TDR | EL297UH090XV60C | R-454B | - - - | - - - | - - - | 36000 | 18.25 | 12.1 | 217884111 | All | USA,Canada | No
EL18KCV-036-230B** | CK40HT-51/61C+TDR | EL297UH110XV48C | R-454B | - - - | - - - | - - - | 36000 | 18.25 | 12.3 | 217884112 | All | USA,Canada | No
EL18KCV-036-230B** | CK40HT-51/61C+TDR | EL297UH110XV60C | R-454B | - - - | - - - | - - - | 36000 | 17.75 | 12.3 | 217884113 | All | USA,Canada | No
EL18KCV-036-230B** | CK40HT-51/61C+TDR | ML180UH110E60C | R-454B | - - - | - - - | - - - | 36000 | 17.5 | 12.6 | 217884000 | All | USA | No
EL18KCV-036-230B** | CK40HT-51/61C+TDR | ML180UH110V60C | R-454B | - - - | - - - | - - - | 36000 | 18.25 | 12.5 | 217884001 | All | USA | No
EL18KCV-036-230B** | CK40HT-51/61C+TDR | ML180UH110XE60C | R-454B | - - - | - - - | - - - | 36000 | 17.5 | 12.6 | 217884002 | All | USA | No
EL18KCV-036-230B** | CK40HT-51/61C+TDR | ML193UH090XE36C | R-454B | - - - | - - - | - - - | 36000 | 19 | 12.6 | 217884003 | All | USA | No
EL18KCV-036-230B** | CK40HT-51/61C+TDR | ML193UH090XE48C | R-454B | - - - | - - - | - - - | 36000 | 18.5 | 12.8 | 217884004 | All | USA | No
EL18KCV-036-230B** | CK40HT-51/61C+TDR | ML193UH110XE48C | R-454B | - - - | - - - | - - - | 36000 | 18.5 | 12.8 | 217884005 | All | USA | No
EL18KCV-036-230B** | CK40HT-51/61C+TDR | ML196UH090XE36C | R-454B | - - - | - - - | - - - | 36000 | 19 | 12.6 | 217884044 | All | USA,Canada | No
EL18KCV-036-230B** | CK40HT-51/61C+TDR | ML196UH090XE48C | R-454B | - - - | - - - | - - - | 36000 | 18 | 12.6 | 217884006 | All | USA,Canada | No
EL18KCV-036-230B** | CK40HT-51/61C+TDR | ML296UH090XV48C | R-454B | - - - | - - - | - - - | 36000 | 17.75 | 12.3 | 217884007 | All | USA,Canada | No
EL18KCV-036-230B** | CK40HT-51/61C+TDR | ML296UH110XV60C | R-454B | - - - | - - - | - - - | 36000 | 18.25 | 12.5 | 217884008 | All | USA,Canada | No
EL18KCV-036-230B** | CK40HT-51/61C+TDR | SL280UH080NV48B | R-454B | - - - | - - - | - - - | 36000 | 18.75 | 12.1 | 217884284 | All | USA | No
EL18KCV-036-230B** | CK40HT-51/61C+TDR | SL280UH080NV60C | R-454B | - - - | - - - | - - - | 36000 | 18.25 | 12.1 | 217884279 | All | USA | No
EL18KCV-036-230B** | CK40HT-51/61C+TDR | SL280UH090V60C | R-454B | - - - | - - - | - - - | 36000 | 17.75 | 12.5 | 217884009 | All | USA | No
EL18KCV-036-230B** | CK40HT-51/61C+TDR | SL280UH090XV60C | R-454B | - - - | - - - | - - - | 36000 | 17.75 | 12.5 | 217884010 | All | USA | No
EL18KCV-036-230B** | CK40HT-51/61C+TDR | SL280UH100NV60C | R-454B | - - - | - - - | - - - | 36000 | 18.25 | 12.1 | 217884280 | All | USA | No
EL18KCV-036-230B** | CK40HT-51/61C+TDR | SL280UH110V60C | R-454B | - - - | - - - | - - - | 36000 | 17.75 | 12.3 | 217884011 | All | USA | No
EL18KCV-036-230B** | CK40HT-51/61C+TDR | SL280UH110XV60C | R-454B | - - - | - - - | - - - | 36000 | 17.75 | 12.3 | 217884012 | All | USA | No
EL18KCV-036-230B** | CK40HT-51/61C+TDR | SL297UH080NV48C | R-454B | - - - | - - - | - - - | 36000 | 18.25 | 12.3 | 217884013 | All | USA,Canada | No
EL18KCV-036-230B** | CK40HT-51/61C+TDR | SL297UH080NV60C | R-454B | - - - | - - - | - - - | 36000 | 17.75 | 12.1 | 217884014 | All | USA,Canada | No
EL18KCV-036-230B** | CK40HT-51/61C+TDR | SLP99UH090XV36C | R-454B | - - - | - - - | - - - | 36000 | 18.75 | 12.3 | 217884015 | All | USA,Canada | No
EL18KCV-036-230B** | CK40HT-51/61C+TDR | SLP99UH090XV48C | R-454B | - - - | - - - | - - - | 36000 | 18.25 | 12.3 | 217884016 | All | USA,Canada | No
EL18KCV-036-230B** | CK40HT-51/61C+TDR | SLP99UH090XV60C | R-454B | - - - | - - - | - - - | 36000 | 18.25 | 12.1 | 217884017 | All | USA,Canada | No
EL18KCV-036-230B** | CK40HT-51/61C+TDR | SLP99UH110XV60C | R-454B | - - - | - - - | - - - | 36000 | 17.75 | 12.3 | 217884018 | All | USA,Canada | No
EL18KCV-036-230B** | CK40HT-60D+TDR | EL195UH080NE48C | R-454B | - - - | - - - | - - - | 35200 | 18 | 12.2 | 217884045 | All | USA,Canada | No
EL18KCV-036-230B** | CK40HT-60D+TDR | EL196UH090XE48C | R-454B | - - - | - - - | - - - | 35800 | 18.5 | 12.6 | 217884046 | All | USA,Canada | No
EL18KCV-036-230B** | CK40HT-60D+TDR | ML193UH090XE48C | R-454B | - - - | - - - | - - - | 35600 | 18.5 | 12.6 | 217884047 | All | USA | No
EL18KCV-036-230B** | CK40HT-60D+TDR | ML196UH090XE48C | R-454B | - - - | - - - | - - - | 35600 | 18 | 12.6 | 217884048 | All | USA,Canada | No
EL18KCV-048-230B** | CBK45UHET-042-230 | - - - | R-454B | - - - | - - - | - - - | 46000 | 14.7 | 11.5 | 217884697 | All | USA,Canada | No
EL18KCV-048-230B** | CBK45UHET-048-230 | - - - | R-454B | - - - | - - - | - - - | 48000 | 17 | 12 | 217884816 | All | USA,Canada | No
EL18KCV-048-230B** | CBK45UHET-060-230 | - - - | R-454B | - - - | - - - | - - - | 46500 | 17 | 11.7 | 217884691 | All | USA,Canada | No
EL18KCV-048-230B** | CBK45UHPT-042-230 | - - - | R-454B | - - - | - - - | - - - | 46000 | 14.7 | 11.5 | 217884692 | All | USA,Canada | No
EL18KCV-048-230B** | CBK45UHVT-036-230 | - - - | R-454B | - - - | - - - | - - - | 47000 | 16.5 | 11.7 | 217884693 | All | USA,Canada | No
EL18KCV-048-230B** | CBK45UHVT-042-230 | - - - | R-454B | - - - | - - - | - - - | 47000 | 17 | 11.7 | 217884694 | All | USA,Canada | No
EL18KCV-048-230B** | CBK45UHVT-048-230 | - - - | R-454B | - - - | - - - | - - - | 47500 | 17.5 | 12 | 217884817 | All | USA,Canada | No
EL18KCV-048-230B** | CBK45UHVT-060-230 | - - - | R-454B | - - - | - - - | - - - | 47000 | 17 | 11.7 | 217884695 | All | USA,Canada | No
EL18KCV-048-230B** | CBK47UHET-042-230 | - - - | R-454B | - - - | - - - | - - - | 47000 | 17.5 | 12 | 217884818 | All | USA,Canada | No
EL18KCV-048-230B** | CBK47UHET-048-230 | - - - | R-454B | - - - | - - - | - - - | 47000 | 17 | 12 | 217884819 | All | USA,Canada | No
EL18KCV-048-230B** | CBK47UHET-048-460- | - - - | R-454B | - - - | - - - | - - - | 47000 | 17 | 12 | 217884890 | All | USA,Canada | No
EL18KCV-048-230B** | CBK47UHET-060-230 | - - - | R-454B | - - - | - - - | - - - | 47000 | 16.5 | 11.7 | 217884696 | All | USA,Canada | No
EL18KCV-048-230B** | CBK47UHET-060-460- | - - - | R-454B | - - - | - - - | - - - | 47000 | 16.5 | 11.7 | 217884889 | All | USA,Canada | No
EL18KCV-048-230B** | CBK48MVT-042-230 | - - - | R-454B | - - - | - - - | - - - | 47500 | 18 | 12 | 217884698 | All | USA,Canada | No
EL18KCV-048-230B** | CBK48MVT-048-230 | - - - | R-454B | - - - | - - - | - - - | 48000 | 17.5 | 11.7 | 217884554 | All | USA,Canada | No
EL18KCV-048-230B** | CBK48MVT-060-230 | - - - | R-454B | - - - | - - - | - - - | 47000 | 17.5 | 12 | 217884699 | All | USA,Canada | No
EL18KCV-048-230B** | CK40[C,U]T-30/36B+TDR | SL280UH080NV48B | R-454B | - - - | - - - | - - - | 43500 | 15.75 | 10.7 | 217884837 | All | USA | No
EL18KCV-048-230B** | CK40[C,U]T-30/36C+TDR | SL280UH080NV60C | R-454B | - - - | - - - | - - - | 43500 | 15.75 | 10.9 | 217884838 | All | USA | No
EL18KCV-048-230B** | CK40[C,U]T-30/36C+TDR | SL280UH100NV60C | R-454B | - - - | - - - | - - - | 43500 | 15.75 | 10.9 | 217884839 | All | USA | No
EL18KCV-048-230B** | CK40[C,U]T-30/36C+TDR | SL297UH080NV48C | R-454B | - - - | - - - | - - - | 43000 | 15.25 | 9.8 | 217887229 | All | USA,Canada | No
EL18KCV-048-230B** | CK40[C,U]T-30/36C+TDR | SL297UH080NV60C | R-454B | - - - | - - - | - - - | 43000 | 15.25 | 10.2 | 217884851 | All | USA,Canada | No
EL18KCV-048-230B** | CK40[C,U]T-36B+TDR | ML180UH090V48B | R-454B | - - - | - - - | - - - | 46500 | 16.25 | 11.2 | 217884555 | All | USA | No
EL18KCV-048-230B** | CK40[C,U]T-36B+TDR | ML296UH045XV36B | R-454B | - - - | - - - | - - - | 46000 | 16.25 | 11.4 | 217884556 | All | USA,Canada | No
EL18KCV-048-230B** | CK40[C,U]T-36B+TDR | SL280UH080NV48B | R-454B | - - - | - - - | - - - | 46500 | 17.25 | 11.4 | 217884840 | All | USA | No
EL18KCV-048-230B** | CK40[C,U]T-36B+TDR | SL280UH090V48B | R-454B | - - - | - - - | - - - | 46500 | 16.75 | 11.2 | 217884557 | All | USA | No
EL18KCV-048-230B** | CK40[C,U]T-36B+TDR | SL280UH090XV48B | R-454B | - - - | - - - | - - - | 46500 | 16.75 | 11.2 | 217884558 | All | USA | No
EL18KCV-048-230B** | CK40[C,U]T-36C+TDR | EL195UH100NE60C | R-454B | - - - | - - - | - - - | 46000 | 16 | 11.5 | 218073596 | All | USA,Canada | No
EL18KCV-048-230B** | CK40[C,U]T-36C+TDR | EL196UH090XE48C | R-454B | - - - | - - - | - - - | 46500 | 17.5 | 11.7 | 218073600 | All | USA,Canada | No
EL18KCV-048-230B** | CK40[C,U]T-36C+TDR | EL196UH110XE60C | R-454B | - - - | - - - | - - - | 46500 | 16.5 | 12 | 218073584 | All | USA,Canada | No
EL18KCV-048-230B** | CK40[C,U]T-36C+TDR | EL280UH110E48C | R-454B | - - - | - - - | - - - | 47000 | 17.5 | 12 | 218073585 | All | USA | No
EL18KCV-048-230B** | CK40[C,U]T-36C+TDR | EL280UH110E60C | R-454B | - - - | - - - | - - - | 46500 | 17 | 12.2 | 218073588 | All | USA | No
EL18KCV-048-230B** | CK40[C,U]T-36C+TDR | EL280UH110XE60C | R-454B | - - - | - - - | - - - | 46500 | 17 | 12.2 | 218073589 | All | USA | No
EL18KCV-048-230B** | CK40[C,U]T-36C+TDR | EL297UH090XE48C | R-454B | - - - | - - - | - - - | 46500 | 17.5 | 11.7 | 218073593 | All | USA,Canada | No
EL18KCV-048-230B** | CK40[C,U]T-36C+TDR | EL297UH090XV48C | R-454B | - - - | - - - | - - - | 46500 | 18 | 11.5 | 218073611 | All | USA,Canada | No
EL18KCV-048-230B** | CK40[C,U]T-36C+TDR | EL297UH090XV60C | R-454B | - - - | - - - | - - - | 46500 | 17.5 | 11.7 | 218073610 | All | USA,Canada | No
EL18KCV-048-230B** | CK40[C,U]T-36C+TDR | EL297UH110XE60C | R-454B | - - - | - - - | - - - | 46500 | 16.5 | 12 | 218073583 | All | USA,Canada | No
EL18KCV-048-230B** | CK40[C,U]T-36C+TDR | EL297UH110XV48C | R-454B | - - - | - - - | - - - | 46500 | 18 | 11.7 | 218073609 | All | USA,Canada | No
EL18KCV-048-230B** | CK40[C,U]T-36C+TDR | EL297UH110XV60C | R-454B | - - - | - - - | - - - | 47000 | 18 | 11.7 | 218073608 | All | USA,Canada | No
EL18KCV-048-230B** | CK40[C,U]T-36C+TDR | ML180UH090E60C | R-454B | - - - | - - - | - - - | 46500 | 16.9 | 12 | 218073595 | All | USA | No
EL18KCV-048-230B** | CK40[C,U]T-36C+TDR | ML180UH110V60C | R-454B | - - - | - - - | - - - | 47000 | 17.5 | 12 | 218073598 | All | USA | No
EL18KCV-048-230B** | CK40[C,U]T-36C+TDR | ML193UH090XE48C | R-454B | - - - | - - - | - - - | 46500 | 17.5 | 11.7 | 218073594 | All | USA | No
EL18KCV-048-230B** | CK40[C,U]T-36C+TDR | ML193UH110XE48C | R-454B | - - - | - - - | - - - | 46500 | 17.5 | 12 | 218073586 | All | USA | No
EL18KCV-048-230B** | CK40[C,U]T-36C+TDR | ML193UH110XE60C | R-454B | - - - | - - - | - - - | 46500 | 16.9 | 12 | 218073587 | All | USA | No
EL18KCV-048-230B** | CK40[C,U]T-36C+TDR | ML196UH090XE48C | R-454B | - - - | - - - | - - - | 46500 | 17.5 | 11.7 | 218073614 | All | USA,Canada | No
EL18KCV-048-230B** | CK40[C,U]T-36C+TDR | ML196UH090XE60C | R-454B | - - - | - - - | - - - | 46500 | 16.9 | 12 | 218073590 | All | USA,Canada | No
EL18KCV-048-230B** | CK40[C,U]T-36C+TDR | ML196UH110XE60C | R-454B | - - - | - - - | - - - | 46500 | 16.5 | 12 | 218073599 | All | USA,Canada | No
EL18KCV-048-230B** | CK40[C,U]T-36C+TDR | ML296UH110XV60C | R-454B | - - - | - - - | - - - | 47000 | 17 | 11.7 | 218073612 | All | USA,Canada | No
EL18KCV-048-230B** | CK40[C,U]T-36C+TDR | SL280UH080NV60C | R-454B | - - - | - - - | - - - | 47000 | 18 | 11.7 | 218073591 | All | USA | No
EL18KCV-048-230B** | CK40[C,U]T-36C+TDR | SL280UH090V60C | R-454B | - - - | - - - | - - - | 47000 | 18 | 11.7 | 218073601 | All | USA | No
EL18KCV-048-230B** | CK40[C,U]T-36C+TDR | SL280UH090XV60C | R-454B | - - - | - - - | - - - | 47000 | 18 | 11.7 | 218073602 | All | USA | No
EL18KCV-048-230B** | CK40[C,U]T-36C+TDR | SL280UH100NV60C | R-454B | - - - | - - - | - - - | 47000 | 17.5 | 11.7 | 218073592 | All | USA | No
EL18KCV-048-230B** | CK40[C,U]T-36C+TDR | SL280UH110V60C | R-454B | - - - | - - - | - - - | 47000 | 18 | 11.7 | 218073603 | All | USA | No
EL18KCV-048-230B** | CK40[C,U]T-36C+TDR | SL280UH110XV60C | R-454B | - - - | - - - | - - - | 47000 | 18 | 11.7 | 218073604 | All | USA | No
EL18KCV-048-230B** | CK40[C,U]T-36C+TDR | SL297UH080NV48C | R-454B | - - - | - - - | - - - | 46000 | 17 | 11 | 218073597 | All | USA,Canada | No
EL18KCV-048-230B** | CK40[C,U]T-36C+TDR | SL297UH080NV60C | R-454B | - - - | - - - | - - - | 46500 | 17.5 | 11.5 | 218073613 | All | USA,Canada | No
EL18KCV-048-230B** | CK40[C,U]T-36C+TDR | SLP99UH090XV48C | R-454B | - - - | - - - | - - - | 46500 | 18 | 11.7 | 218073606 | All | USA,Canada | No
EL18KCV-048-230B** | CK40[C,U]T-36C+TDR | SLP99UH090XV60C | R-454B | - - - | - - - | - - - | 46500 | 17.5 | 11.7 | 218073605 | All | USA,Canada | No
EL18KCV-048-230B** | CK40[C,U]T-36C+TDR | SLP99UH110XV60C | R-454B | - - - | - - - | - - - | 47000 | 18 | 11.7 | 218073607 | All | USA,Canada | No
EL18KCV-048-230B** | CK40[C,U]T-48B+TDR | ML180UH070V36B | R-454B | - - - | - - - | - - - | 45500 | 16.75 | 11.4 | 217884559 | All | USA | No
EL18KCV-048-230B** | CK40[C,U]T-48B+TDR | ML180UH070V48B | R-454B | - - - | - - - | - - - | 47500 | 16.25 | 11.4 | 217884560 | All | USA | No
EL18KCV-048-230B** | CK40[C,U]T-48B+TDR | ML180UH090E48B | R-454B | - - - | - - - | - - - | 46000 | 17 | 12 | 217884853 | All | USA | No
EL18KCV-048-230B** | CK40[C,U]T-48B+TDR | ML180UH090V48B | R-454B | - - - | - - - | - - - | 47000 | 16.25 | 11.4 | 217884561 | All | USA | No
EL18KCV-048-230B** | CK40[C,U]T-48B+TDR | ML180UH090XE48B | R-454B | - - - | - - - | - - - | 46000 | 17 | 12 | 217884854 | All | USA | No
EL18KCV-048-230B** | CK40[C,U]T-48B+TDR | ML296UH045XV36B | R-454B | - - - | - - - | - - - | 46000 | 16.25 | 11.4 | 217884562 | All | USA,Canada | No
EL18KCV-048-230B** | CK40[C,U]T-48B+TDR | ML296UH070XV36B | R-454B | - - - | - - - | - - - | 45500 | 15.75 | 11.2 | 217884563 | All | USA,Canada | No
EL18KCV-048-230B** | CK40[C,U]T-48B+TDR | SL280UH080NV48B | R-454B | - - - | - - - | - - - | 47000 | 17.25 | 11.4 | 217884841 | All | USA | No
EL18KCV-048-230B** | CK40[C,U]T-48B+TDR | SL280UH090V48B | R-454B | - - - | - - - | - - - | 47000 | 16.75 | 11.2 | 217884564 | All | USA | No
EL18KCV-048-230B** | CK40[C,U]T-48B+TDR | SL280UH090XV48B | R-454B | - - - | - - - | - - - | 47000 | 16.75 | 11.2 | 217884565 | All | USA | No
EL18KCV-048-230B** | CK40[C,U]T-48C+TDR | EL180UH100NE60C | R-454B | - - - | - - - | - - - | 46500 | 17 | 12 | 217884700 | All | USA | No
EL18KCV-048-230B** | CK40[C,U]T-48C+TDR | EL195UH100NE60C | R-454B | - - - | - - - | - - - | 46000 | 16.5 | 11.5 | 217884566 | All | USA,Canada | No
EL18KCV-048-230B** | CK40[C,U]T-48C+TDR | EL196UH110XE60C | R-454B | - - - | - - - | - - - | 47000 | 17 | 12 | 217884701 | All | USA,Canada | No
EL18KCV-048-230B** | CK40[C,U]T-48C+TDR | EL280UH110E48C | R-454B | - - - | - - - | - - - | 47000 | 17.5 | 12 | 217884702 | All | USA | No
EL18KCV-048-230B** | CK40[C,U]T-48C+TDR | EL280UH110E60C | R-454B | - - - | - - - | - - - | 47000 | 17 | 12 | 217884703 | All | USA | No
EL18KCV-048-230B** | CK40[C,U]T-48C+TDR | EL280UH110XE60C | R-454B | - - - | - - - | - - - | 47000 | 17 | 12 | 217884704 | All | USA | No
EL18KCV-048-230B** | CK40[C,U]T-48C+TDR | EL297UH090XE48C | R-454B | - - - | - - - | - - - | 46500 | 17.5 | 12 | 217884796 | All | USA,Canada | No
EL18KCV-048-230B** | CK40[C,U]T-48C+TDR | EL297UH090XV48C | R-454B | - - - | - - - | - - - | 47000 | 16.75 | 11.4 | 217884640 | All | USA,Canada | No
EL18KCV-048-230B** | CK40[C,U]T-48C+TDR | EL297UH090XV60C | R-454B | - - - | - - - | - - - | 47000 | 16.75 | 11.4 | 217884641 | All | USA,Canada | No
EL18KCV-048-230B** | CK40[C,U]T-48C+TDR | EL297UH110XE60C | R-454B | - - - | - - - | - - - | 46500 | 16.5 | 12 | 217884800 | All | USA,Canada | No
EL18KCV-048-230B** | CK40[C,U]T-48C+TDR | EL297UH110XV48C | R-454B | - - - | - - - | - - - | 47000 | 16.75 | 11.4 | 217884642 | All | USA,Canada | No
EL18KCV-048-230B** | CK40[C,U]T-48C+TDR | EL297UH110XV60C | R-454B | - - - | - - - | - - - | 47000 | 16.75 | 11.4 | 217884643 | All | USA,Canada | No
EL18KCV-048-230B** | CK40[C,U]T-48C+TDR | ML180UH090E48B | R-454B | - - - | - - - | - - - | 46500 | 17 | 12 | 217884882 | All | USA | No
EL18KCV-048-230B** | CK40[C,U]T-48C+TDR | ML180UH090E60C | R-454B | - - - | - - - | - - - | 46500 | 17 | 12 | 217884705 | All | USA | No
EL18KCV-048-230B** | CK40[C,U]T-48C+TDR | ML180UH110E60C | R-454B | - - - | - - - | - - - | 46000 | 17 | 12 | 217884706 | All | USA | No
EL18KCV-048-230B** | CK40[C,U]T-48C+TDR | ML180UH110V60C | R-454B | - - - | - - - | - - - | 47500 | 16.75 | 11.7 | 217884707 | All | USA | No
EL18KCV-048-230B** | CK40[C,U]T-48C+TDR | ML180UH110XE60C | R-454B | - - - | - - - | - - - | 46000 | 17 | 12 | 217884708 | All | USA | No
EL18KCV-048-230B** | CK40[C,U]T-48C+TDR | ML193UH090XE48C | R-454B | - - - | - - - | - - - | 46500 | 17.5 | 11.7 | 217884567 | All | USA | No
EL18KCV-048-230B** | CK40[C,U]T-48C+TDR | ML193UH110XE48C | R-454B | - - - | - - - | - - - | 46500 | 17.5 | 12 | 217884709 | All | USA | No
EL18KCV-048-230B** | CK40[C,U]T-48C+TDR | ML193UH110XE60C | R-454B | - - - | - - - | - - - | 46500 | 17 | 12 | 217884710 | All | USA | No
EL18KCV-048-230B** | CK40[C,U]T-48C+TDR | ML196UH090XE48C | R-454B | - - - | - - - | - - - | 46500 | 17 | 11.7 | 217884568 | All | USA,Canada | No
EL18KCV-048-230B** | CK40[C,U]T-48C+TDR | ML196UH090XE60C | R-454B | - - - | - - - | - - - | 46500 | 16.5 | 11.7 | 217884569 | All | USA,Canada | No
EL18KCV-048-230B** | CK40[C,U]T-48C+TDR | ML296UH090XV48C | R-454B | - - - | - - - | - - - | 47500 | 16.25 | 11.4 | 217884570 | All | USA,Canada | No
EL18KCV-048-230B** | CK40[C,U]T-48C+TDR | ML296UH110XV60C | R-454B | - - - | - - - | - - - | 47500 | 16.25 | 11.7 | 217884711 | All | USA,Canada | No
EL18KCV-048-230B** | CK40[C,U]T-48C+TDR | SL280UH080NV60C | R-454B | - - - | - - - | - - - | 47500 | 17.25 | 11.7 | 217884820 | All | USA | No
EL18KCV-048-230B** | CK40[C,U]T-48C+TDR | SL280UH090V60C | R-454B | - - - | - - - | - - - | 47500 | 16.75 | 11.4 | 217884571 | All | USA | No
EL18KCV-048-230B** | CK40[C,U]T-48C+TDR | SL280UH090XV60C | R-454B | - - - | - - - | - - - | 47500 | 16.75 | 11.4 | 217884572 | All | USA | No
EL18KCV-048-230B** | CK40[C,U]T-48C+TDR | SL280UH100NV60C | R-454B | - - - | - - - | - - - | 47500 | 17.25 | 11.7 | 217884821 | All | USA | No
EL18KCV-048-230B** | CK40[C,U]T-48C+TDR | SL280UH110V60C | R-454B | - - - | - - - | - - - | 47000 | 16.75 | 11.4 | 217884573 | All | USA | No
EL18KCV-048-230B** | CK40[C,U]T-48C+TDR | SL280UH110XV60C | R-454B | - - - | - - - | - - - | 47000 | 16.75 | 11.4 | 217884574 | All | USA | No
EL18KCV-048-230B** | CK40[C,U]T-48C+TDR | SL297UH080NV48C | R-454B | - - - | - - - | - - - | 47000 | 16.75 | 11.4 | 217884575 | All | USA,Canada | No
EL18KCV-048-230B** | CK40[C,U]T-48C+TDR | SL297UH080NV60C | R-454B | - - - | - - - | - - - | 47000 | 16.25 | 11.2 | 217884576 | All | USA,Canada | No
EL18KCV-048-230B** | CK40[C,U]T-48C+TDR | SLP99UH090XV48C | R-454B | - - - | - - - | - - - | 47000 | 16.75 | 11.4 | 217884577 | All | USA,Canada | No
EL18KCV-048-230B** | CK40[C,U]T-48C+TDR | SLP99UH090XV60C | R-454B | - - - | - - - | - - - | 47000 | 16.75 | 11.4 | 217884578 | All | USA,Canada | No
EL18KCV-048-230B** | CK40[C,U]T-48C+TDR | SLP99UH110XV60C | R-454B | - - - | - - - | - - - | 47000 | 16.75 | 11.4 | 217884579 | All | USA,Canada | No
EL18KCV-048-230B** | CK40[C,U]T-49C+TDR | - - - | R-454B | - - - | - - - | - - - | 47500 | 14.7 | 11.2 | 218005845 | All | USA,Canada | No
EL18KCV-048-230B** | CK40[C,U]T-49C+TDR | EL180UH100NE60C | R-454B | - - - | - - - | - - - | 47500 | 17 | 12.4 | 217884712 | All | USA | No
EL18KCV-048-230B** | CK40[C,U]T-49C+TDR | EL195UH100NE60C | R-454B | - - - | - - - | - - - | 47000 | 16.5 | 11.7 | 217884713 | All | USA,Canada | No
EL18KCV-048-230B** | CK40[C,U]T-49C+TDR | EL196UH090XE48C | R-454B | - - - | - - - | - - - | 47000 | 17 | 12 | 217884855 | All | USA,Canada | No
EL18KCV-048-230B** | CK40[C,U]T-49C+TDR | EL196UH110XE60C | R-454B | - - - | - - - | - - - | 48000 | 17 | 12.2 | 217884714 | All | USA,Canada | No
EL18KCV-048-230B** | CK40[C,U]T-49C+TDR | EL280UH110E48C | R-454B | - - - | - - - | - - - | 48000 | 17.5 | 12.2 | 217884715 | All | USA | No
EL18KCV-048-230B** | CK40[C,U]T-49C+TDR | EL280UH110E60C | R-454B | - - - | - - - | - - - | 48000 | 17 | 12.4 | 217884716 | All | USA | No
EL18KCV-048-230B** | CK40[C,U]T-49C+TDR | EL280UH110XE60C | R-454B | - - - | - - - | - - - | 48000 | 17 | 12.4 | 217884717 | All | USA | No
EL18KCV-048-230B** | CK40[C,U]T-49C+TDR | EL297UH090XE48C | R-454B | - - - | - - - | - - - | 47500 | 17.5 | 12 | 217884797 | All | USA,Canada | No
EL18KCV-048-230B** | CK40[C,U]T-49C+TDR | EL297UH090XV48C | R-454B | - - - | - - - | - - - | 48000 | 16.75 | 11.4 | 217884644 | All | USA,Canada | No
EL18KCV-048-230B** | CK40[C,U]T-49C+TDR | EL297UH090XV60C | R-454B | - - - | - - - | - - - | 48000 | 16.75 | 11.4 | 217884645 | All | USA,Canada | No
EL18KCV-048-230B** | CK40[C,U]T-49C+TDR | EL297UH110XE60C | R-454B | - - - | - - - | - - - | 47500 | 17 | 12.2 | 217884801 | All | USA,Canada | No
EL18KCV-048-230B** | CK40[C,U]T-49C+TDR | EL297UH110XV48C | R-454B | - - - | - - - | - - - | 48000 | 16.75 | 11.4 | 217884646 | All | USA,Canada | No
EL18KCV-048-230B** | CK40[C,U]T-49C+TDR | EL297UH110XV60C | R-454B | - - - | - - - | - - - | 48000 | 16.75 | 11.4 | 217884647 | All | USA,Canada | No
EL18KCV-048-230B** | CK40[C,U]T-49C+TDR | ML180UH090E60C | R-454B | - - - | - - - | - - - | 47500 | 17 | 12.2 | 217884718 | All | USA | No
EL18KCV-048-230B** | CK40[C,U]T-49C+TDR | ML180UH110E60C | R-454B | - - - | - - - | - - - | 47000 | 17 | 12.2 | 217884719 | All | USA | No
EL18KCV-048-230B** | CK40[C,U]T-49C+TDR | ML180UH110V60C | R-454B | - - - | - - - | - - - | 48000 | 16.75 | 11.9 | 217884720 | All | USA | No
EL18KCV-048-230B** | CK40[C,U]T-49C+TDR | ML180UH110XE60C | R-454B | - - - | - - - | - - - | 47000 | 17 | 12.2 | 217884721 | All | USA | No
EL18KCV-048-230B** | CK40[C,U]T-49C+TDR | ML193UH090XE48C | R-454B | - - - | - - - | - - - | 47500 | 17.5 | 12 | 217884722 | All | USA | No
EL18KCV-048-230B** | CK40[C,U]T-49C+TDR | ML193UH110XE48C | R-454B | - - - | - - - | - - - | 47500 | 17.5 | 12 | 217884723 | All | USA | No
EL18KCV-048-230B** | CK40[C,U]T-49C+TDR | ML193UH110XE60C | R-454B | - - - | - - - | - - - | 47500 | 17 | 12.2 | 217884724 | All | USA | No
EL18KCV-048-230B** | CK40[C,U]T-49C+TDR | ML196UH090XE48C | R-454B | - - - | - - - | - - - | 47500 | 17 | 12 | 217884725 | All | USA,Canada | No
EL18KCV-048-230B** | CK40[C,U]T-49C+TDR | ML196UH090XE60C | R-454B | - - - | - - - | - - - | 47500 | 17 | 12 | 217884726 | All | USA,Canada | No
EL18KCV-048-230B** | CK40[C,U]T-49C+TDR | ML196UH110XE60C | R-454B | - - - | - - - | - - - | 47500 | 16.5 | 12 | 217884856 | All | USA,Canada | No
EL18KCV-048-230B** | CK40[C,U]T-49C+TDR | ML296UH090XV48C | R-454B | - - - | - - - | - - - | 48000 | 16.25 | 11.4 | 217884580 | All | USA,Canada | No
EL18KCV-048-230B** | CK40[C,U]T-49C+TDR | ML296UH110XV60C | R-454B | - - - | - - - | - - - | 48000 | 16.75 | 11.7 | 217884727 | All | USA,Canada | No
EL18KCV-048-230B** | CK40[C,U]T-49C+TDR | SL280UH080NV60C | R-454B | - - - | - - - | - - - | 48000 | 17.25 | 12.1 | 217884822 | All | USA | No
EL18KCV-048-230B** | CK40[C,U]T-49C+TDR | SL280UH090V60C | R-454B | - - - | - - - | - - - | 48000 | 16.75 | 11.7 | 217884728 | All | USA | No
EL18KCV-048-230B** | CK40[C,U]T-49C+TDR | SL280UH090XV60C | R-454B | - - - | - - - | - - - | 48000 | 16.75 | 11.7 | 217884729 | All | USA | No
EL18KCV-048-230B** | CK40[C,U]T-49C+TDR | SL280UH100NV60C | R-454B | - - - | - - - | - - - | 48000 | 17.25 | 12.1 | 217884823 | All | USA | No
EL18KCV-048-230B** | CK40[C,U]T-49C+TDR | SL280UH110V60C | R-454B | - - - | - - - | - - - | 48000 | 16.75 | 11.7 | 217884730 | All | USA | No
EL18KCV-048-230B** | CK40[C,U]T-49C+TDR | SL280UH110XV60C | R-454B | - - - | - - - | - - - | 48000 | 16.75 | 11.7 | 217884731 | All | USA | No
EL18KCV-048-230B** | CK40[C,U]T-49C+TDR | SL297UH080NV48C | R-454B | - - - | - - - | - - - | 48000 | 16.75 | 11.7 | 217884732 | All | USA,Canada | No
EL18KCV-048-230B** | CK40[C,U]T-49C+TDR | SL297UH080NV60C | R-454B | - - - | - - - | - - - | 48000 | 16.25 | 11.4 | 217884581 | All | USA,Canada | No
EL18KCV-048-230B** | CK40[C,U]T-49C+TDR | SLP99UH090XV48C | R-454B | - - - | - - - | - - - | 48000 | 16.75 | 11.4 | 217884582 | All | USA,Canada | No
EL18KCV-048-230B** | CK40[C,U]T-49C+TDR | SLP99UH090XV60C | R-454B | - - - | - - - | - - - | 48000 | 16.75 | 11.4 | 217884583 | All | USA,Canada | No
EL18KCV-048-230B** | CK40[C,U]T-49C+TDR | SLP99UH110XV60C | R-454B | - - - | - - - | - - - | 48000 | 16.75 | 11.4 | 217884584 | All | USA,Canada | No
EL18KCV-048-230B** | CK40[C,U]T-50/60C+TDR | EL297UH090XV48C | R-454B | - - - | - - - | - - - | 46500 | 16.75 | 11.2 | 217884648 | All | USA,Canada | No
EL18KCV-048-230B** | CK40[C,U]T-50/60C+TDR | EL297UH090XV60C | R-454B | - - - | - - - | - - - | 46500 | 16.75 | 11.2 | 217884649 | All | USA,Canada | No
EL18KCV-048-230B** | CK40[C,U]T-50/60C+TDR | EL297UH110XE60C | R-454B | - - - | - - - | - - - | 46000 | 16.5 | 11.7 | 217884650 | All | USA,Canada | No
EL18KCV-048-230B** | CK40[C,U]T-50/60C+TDR | EL297UH110XV48C | R-454B | - - - | - - - | - - - | 46500 | 16.75 | 11.2 | 217884651 | All | USA,Canada | No
EL18KCV-048-230B** | CK40[C,U]T-50/60C+TDR | EL297UH110XV60C | R-454B | - - - | - - - | - - - | 46500 | 16.75 | 11.2 | 217884652 | All | USA,Canada | No
EL18KCV-048-230B** | CK40[C,U]T-50/60C+TDR | ML180UH110V60C | R-454B | - - - | - - - | - - - | 47000 | 16.25 | 11.7 | 217884733 | All | USA | No
EL18KCV-048-230B** | CK40[C,U]T-50/60C+TDR | ML196UH090XE48C | R-454B | - - - | - - - | - - - | 46000 | 17 | 11.7 | 217884585 | All | USA,Canada | No
EL18KCV-048-230B** | CK40[C,U]T-50/60C+TDR | ML296UH090XV48C | R-454B | - - - | - - - | - - - | 47500 | 15.75 | 11.4 | 217884586 | All | USA,Canada | No
EL18KCV-048-230B** | CK40[C,U]T-50/60C+TDR | ML296UH110XV60C | R-454B | - - - | - - - | - - - | 47000 | 16.25 | 11.4 | 217884587 | All | USA,Canada | No
EL18KCV-048-230B** | CK40[C,U]T-50/60C+TDR | SL280UH080NV60C | R-454B | - - - | - - - | - - - | 47000 | 16.75 | 11.7 | 217884824 | All | USA | No
EL18KCV-048-230B** | CK40[C,U]T-50/60C+TDR | SL280UH090V60C | R-454B | - - - | - - - | - - - | 47000 | 16.75 | 11.4 | 217884588 | All | USA | No
EL18KCV-048-230B** | CK40[C,U]T-50/60C+TDR | SL280UH090XV60C | R-454B | - - - | - - - | - - - | 47000 | 16.75 | 11.4 | 217884589 | All | USA | No
EL18KCV-048-230B** | CK40[C,U]T-50/60C+TDR | SL280UH100NV60C | R-454B | - - - | - - - | - - - | 47000 | 16.75 | 11.7 | 217884825 | All | USA | No
EL18KCV-048-230B** | CK40[C,U]T-50/60C+TDR | SL280UH110V60C | R-454B | - - - | - - - | - - - | 47000 | 16.25 | 11.4 | 217884590 | All | USA | No
EL18KCV-048-230B** | CK40[C,U]T-50/60C+TDR | SL280UH110XV60C | R-454B | - - - | - - - | - - - | 47000 | 16.25 | 11.4 | 217884591 | All | USA | No
EL18KCV-048-230B** | CK40[C,U]T-50/60C+TDR | SL297UH080NV48C | R-454B | - - - | - - - | - - - | 47000 | 16.75 | 11.4 | 217884592 | All | USA,Canada | No
EL18KCV-048-230B** | CK40[C,U]T-50/60C+TDR | SL297UH080NV60C | R-454B | - - - | - - - | - - - | 46500 | 16.25 | 10.9 | 217884593 | All | USA,Canada | No
EL18KCV-048-230B** | CK40[C,U]T-50/60C+TDR | SLP99UH090XV48C | R-454B | - - - | - - - | - - - | 46500 | 16.75 | 11.2 | 217884594 | All | USA,Canada | No
EL18KCV-048-230B** | CK40[C,U]T-50/60C+TDR | SLP99UH090XV60C | R-454B | - - - | - - - | - - - | 46500 | 16.75 | 11.2 | 217884595 | All | USA,Canada | No
EL18KCV-048-230B** | CK40[C,U]T-50/60C+TDR | SLP99UH110XV60C | R-454B | - - - | - - - | - - - | 46500 | 16.75 | 11.2 | 217884596 | All | USA,Canada | No
EL18KCV-048-230B** | CK40[C,U]T-60C+TDR | - - - | R-454B | - - - | - - - | - - - | 48000 | 15.2 | 11.5 | 218005850 | All | USA,Canada | No
EL18KCV-048-230B** | CK40[C,U]T-60C+TDR | EL180UH100NE60C | R-454B | - - - | - - - | - - - | 48000 | 17.5 | 12.4 | 217884734 | All | USA | No
EL18KCV-048-230B** | CK40[C,U]T-60C+TDR | EL195UH100NE60C | R-454B | - - - | - - - | - - - | 48000 | 17 | 12 | 217884735 | All | USA,Canada | No
EL18KCV-048-230B** | CK40[C,U]T-60C+TDR | EL196UH090XE48C | R-454B | - - - | - - - | - - - | 48000 | 17.5 | 12 | 217884857 | All | USA,Canada | No
EL18KCV-048-230B** | CK40[C,U]T-60C+TDR | EL196UH110XE60C | R-454B | - - - | - - - | - - - | 48000 | 17 | 12.2 | 217884736 | All | USA,Canada | No
EL18KCV-048-230B** | CK40[C,U]T-60C+TDR | EL280UH110E48C | R-454B | - - - | - - - | - - - | 48000 | 18 | 12.4 | 217884737 | All | USA | No
EL18KCV-048-230B** | CK40[C,U]T-60C+TDR | EL280UH110E60C | R-454B | - - - | - - - | - - - | 48000 | 17 | 12.4 | 217884738 | All | USA | No
EL18KCV-048-230B** | CK40[C,U]T-60C+TDR | EL280UH110XE60C | R-454B | - - - | - - - | - - - | 48000 | 17 | 12.4 | 217884739 | All | USA | No
EL18KCV-048-230B** | CK40[C,U]T-60C+TDR | EL297UH090XE48C | R-454B | - - - | - - - | - - - | 48000 | 17.5 | 12.2 | 217884798 | All | USA,Canada | No
EL18KCV-048-230B** | CK40[C,U]T-60C+TDR | EL297UH090XV48C | R-454B | - - - | - - - | - - - | 48000 | 17.25 | 11.7 | 217884802 | All | USA,Canada | No
EL18KCV-048-230B** | CK40[C,U]T-60C+TDR | EL297UH090XV60C | R-454B | - - - | - - - | - - - | 48000 | 17.25 | 11.7 | 217884803 | All | USA,Canada | No
EL18KCV-048-230B** | CK40[C,U]T-60C+TDR | EL297UH110XE60C | R-454B | - - - | - - - | - - - | 48000 | 17 | 12.4 | 217884804 | All | USA,Canada | No
EL18KCV-048-230B** | CK40[C,U]T-60C+TDR | EL297UH110XV48C | R-454B | - - - | - - - | - - - | 48000 | 17.25 | 11.7 | 217884805 | All | USA,Canada | No
EL18KCV-048-230B** | CK40[C,U]T-60C+TDR | EL297UH110XV60C | R-454B | - - - | - - - | - - - | 48000 | 17.25 | 11.7 | 217884806 | All | USA,Canada | No
EL18KCV-048-230B** | CK40[C,U]T-60C+TDR | ML180UH070V48B | R-454B | - - - | - - - | - - - | 48000 | 17.25 | 11.9 | 217884788 | All | USA | No
EL18KCV-048-230B** | CK40[C,U]T-60C+TDR | ML180UH090E60C | R-454B | - - - | - - - | - - - | 48000 | 17 | 12.4 | 217884740 | All | USA | No
EL18KCV-048-230B** | CK40[C,U]T-60C+TDR | ML180UH110E60C | R-454B | - - - | - - - | - - - | 48000 | 17.5 | 12.2 | 217884858 | All | USA | No
EL18KCV-048-230B** | CK40[C,U]T-60C+TDR | ML180UH110V60C | R-454B | - - - | - - - | - - - | 48000 | 17.25 | 12.1 | 217884741 | All | USA | No
EL18KCV-048-230B** | CK40[C,U]T-60C+TDR | ML180UH110XE60C | R-454B | - - - | - - - | - - - | 48000 | 17.5 | 12.2 | 217884859 | All | USA | No
EL18KCV-048-230B** | CK40[C,U]T-60C+TDR | ML193UH090XE48C | R-454B | - - - | - - - | - - - | 48000 | 18 | 12.2 | 217884742 | All | USA | No
EL18KCV-048-230B** | CK40[C,U]T-60C+TDR | ML193UH110XE48C | R-454B | - - - | - - - | - - - | 48000 | 18 | 12.2 | 217884743 | All | USA | No
EL18KCV-048-230B** | CK40[C,U]T-60C+TDR | ML193UH110XE60C | R-454B | - - - | - - - | - - - | 48000 | 17 | 12.4 | 217884744 | All | USA | No
EL18KCV-048-230B** | CK40[C,U]T-60C+TDR | ML196UH090XE48C | R-454B | - - - | - - - | - - - | 48000 | 17.5 | 12.2 | 217884745 | All | USA,Canada | No
EL18KCV-048-230B** | CK40[C,U]T-60C+TDR | ML196UH090XE60C | R-454B | - - - | - - - | - - - | 48000 | 17 | 12.2 | 217884746 | All | USA,Canada | No
EL18KCV-048-230B** | CK40[C,U]T-60C+TDR | ML196UH110XE60C | R-454B | - - - | - - - | - - - | 48000 | 16.5 | 12.2 | 217884860 | All | USA,Canada | No
EL18KCV-048-230B** | CK40[C,U]T-60C+TDR | ML296UH090XV48C | R-454B | - - - | - - - | - - - | 48000 | 16.25 | 11.7 | 217884747 | All | USA,Canada | No
EL18KCV-048-230B** | CK40[C,U]T-60C+TDR | ML296UH110XV60C | R-454B | - - - | - - - | - - - | 48000 | 16.75 | 11.9 | 217884748 | All | USA,Canada | No
EL18KCV-048-230B** | CK40[C,U]T-60C+TDR | SL280UH080NV60C | R-454B | - - - | - - - | - - - | 48000 | 17.75 | 12.1 | 217884826 | All | USA | No
EL18KCV-048-230B** | CK40[C,U]T-60C+TDR | SL280UH090V60C | R-454B | - - - | - - - | - - - | 48000 | 17.25 | 11.9 | 217884749 | All | USA | No
EL18KCV-048-230B** | CK40[C,U]T-60C+TDR | SL280UH090XV60C | R-454B | - - - | - - - | - - - | 48000 | 17.25 | 11.9 | 217884750 | All | USA | No
EL18KCV-048-230B** | CK40[C,U]T-60C+TDR | SL280UH100NV60C | R-454B | - - - | - - - | - - - | 48000 | 17.25 | 12.1 | 217884827 | All | USA | No
EL18KCV-048-230B** | CK40[C,U]T-60C+TDR | SL280UH110V60C | R-454B | - - - | - - - | - - - | 48000 | 17.25 | 11.9 | 217884751 | All | USA | No
EL18KCV-048-230B** | CK40[C,U]T-60C+TDR | SL280UH110XV60C | R-454B | - - - | - - - | - - - | 48000 | 17.25 | 11.9 | 217884752 | All | USA | No
EL18KCV-048-230B** | CK40[C,U]T-60C+TDR | SL297UH080NV48C | R-454B | - - - | - - - | - - - | 48000 | 17.25 | 11.7 | 217884753 | All | USA,Canada | No
EL18KCV-048-230B** | CK40[C,U]T-60C+TDR | SL297UH080NV60C | R-454B | - - - | - - - | - - - | 48000 | 16.75 | 11.4 | 217884597 | All | USA,Canada | No
EL18KCV-048-230B** | CK40[C,U]T-60C+TDR | SLP99UH090XV48C | R-454B | - - - | - - - | - - - | 48000 | 17.25 | 11.7 | 217884754 | All | USA,Canada | No
EL18KCV-048-230B** | CK40[C,U]T-60C+TDR | SLP99UH090XV60C | R-454B | - - - | - - - | - - - | 48000 | 17.25 | 11.7 | 217884755 | All | USA,Canada | No
EL18KCV-048-230B** | CK40[C,U]T-60C+TDR | SLP99UH110XV60C | R-454B | - - - | - - - | - - - | 48000 | 17.25 | 11.7 | 217884756 | All | USA,Canada | No
EL18KCV-048-230B** | CK40[C,U]T-60D+TDR | - - - | R-454B | - - - | - - - | - - - | 47500 | 14.7 | 11.2 | 218005847 | All | USA,Canada | No
EL18KCV-048-230B** | CK40[C,U]T-60D+TDR | EL180UH100NE60C | R-454B | - - - | - - - | - - - | 48000 | 17.5 | 12.4 | 217884757 | All | USA | No
EL18KCV-048-230B** | CK40[C,U]T-60D+TDR | EL195UH100NE60C | R-454B | - - - | - - - | - - - | 47500 | 16.5 | 11.7 | 217884789 | All | USA,Canada | No
EL18KCV-048-230B** | CK40[C,U]T-60D+TDR | EL297UH110XV60C | R-454B | - - - | - - - | - - - | 48000 | 16.75 | 11.7 | 217884807 | All | USA,Canada | No
EL18KCV-048-230B** | CK40[C,U]T-60D+TDR | EL297UH135XE60D | R-454B | - - - | - - - | - - - | 48000 | 16 | 12.2 | 217884808 | All | USA,Canada | No
EL18KCV-048-230B** | CK40[C,U]T-60D+TDR | EL297UH135XV60D | R-454B | - - - | - - - | - - - | 48000 | 16.75 | 11.7 | 217884809 | All | USA,Canada | No
EL18KCV-048-230B** | CK40[C,U]T-60D+TDR | ML180UH135E60D | R-454B | - - - | - - - | - - - | 48000 | 16.5 | 12.2 | 217884758 | All | USA | No
EL18KCV-048-230B** | CK40[C,U]T-60D+TDR | ML196UH110XE60C | R-454B | - - - | - - - | - - - | 47500 | 16.5 | 12.2 | 217884883 | All | USA,Canada | No
EL18KCV-048-230B** | CK40[C,U]T-60D+TDR | ML196UH135XE60D | R-454B | - - - | - - - | - - - | 48000 | 16 | 12.2 | 217884759 | All | USA,Canada | No
EL18KCV-048-230B** | CK40[C,U]T-60D+TDR | SL280UH135V60D | R-454B | - - - | - - - | - - - | 48000 | 17.25 | 11.7 | 217884760 | All | USA | No
EL18KCV-048-230B** | CK40[C,U]T-60D+TDR | SL297UH080NV48C | R-454B | - - - | - - - | - - - | 48000 | 17.25 | 11.7 | 217884761 | All | USA,Canada | No
EL18KCV-048-230B** | CK40[C,U]T-60D+TDR | SL297UH080NV60C | R-454B | - - - | - - - | - - - | 48000 | 16.75 | 11.4 | 217884598 | All | USA,Canada | No
EL18KCV-048-230B** | CK40[C,U]T-60D+TDR | SLP99UH135XV60D | R-454B | - - - | - - - | - - - | 48000 | 17.25 | 11.7 | 217884762 | All | USA,Canada | No
EL18KCV-048-230B** | CK40DT-42B+TDR | EL297DF070XV48B | R-454B | - - - | - - - | - - - | 47500 | 16.25 | 12.5 | 217884815 | All | USA,Canada | No
EL18KCV-048-230B** | CK40DT-42B+TDR | SL280DF090V48B | R-454B | - - - | - - - | - - - | 47500 | 16.25 | 12.7 | 217884814 | All | USA | No
EL18KCV-048-230B** | CK40DT-48C+TDR | EL297DF090XV60C | R-454B | - - - | - - - | - - - | 46500 | 16.25 | 11.2 | 217884680 | All | USA,Canada | No
EL18KCV-048-230B** | CK40DT-48C+TDR | EL297DF110XV60C | R-454B | - - - | - - - | - - - | 46500 | 16.25 | 11.2 | 217884681 | All | USA,Canada | No
EL18KCV-048-230B** | CK40DT-48C+TDR | ML180DF110E60C | R-454B | - - - | - - - | - - - | 45500 | 16.5 | 12 | 217884887 | All | USA | No
EL18KCV-048-230B** | CK40DT-48C+TDR | ML296DF070XV48B | R-454B | - - - | - - - | - - - | 46000 | 15.25 | 10.9 | 217884679 | All | USA,Canada | No
EL18KCV-048-230B** | CK40DT-48C+TDR | ML296DF090XV60C | R-454B | - - - | - - - | - - - | 46500 | 15.25 | 10.9 | 217884667 | All | USA,Canada | No
EL18KCV-048-230B** | CK40DT-48C+TDR | SL280DF080NV60C | R-454B | - - - | - - - | - - - | 46500 | 16.25 | 11.2 | 217884849 | All | USA | No
EL18KCV-048-230B** | CK40DT-48C+TDR | SL280DF090V60C | R-454B | - - - | - - - | - - - | 46500 | 16.25 | 11.4 | 217884668 | All | USA | No
EL18KCV-048-230B** | CK40DT-48C+TDR | SL280DF110V60C | R-454B | - - - | - - - | - - - | 46500 | 16.25 | 11.4 | 217884669 | All | USA | No
EL18KCV-048-230B** | CK40DT-48C+TDR | SLP99DF090XV48C | R-454B | - - - | - - - | - - - | 46500 | 16.25 | 10.9 | 217884670 | All | USA,Canada | No
EL18KCV-048-230B** | CK40DT-48C+TDR | SLP99DF090XV60C | R-454B | - - - | - - - | - - - | 46500 | 16.25 | 11.2 | 217884671 | All | USA,Canada | No
EL18KCV-048-230B** | CK40DT-48C+TDR | SLP99DF110XV60C | R-454B | - - - | - - - | - - - | 46500 | 16.25 | 11.2 | 217884672 | All | USA,Canada | No
EL18KCV-048-230B** | CK40DT-50/60C+TDR | EL297DF090XV60C | R-454B | - - - | - - - | - - - | 46500 | 16.25 | 11.2 | 217884682 | All | USA,Canada | No
EL18KCV-048-230B** | CK40DT-50/60C+TDR | EL297DF110XV60C | R-454B | - - - | - - - | - - - | 46500 | 16.25 | 11.2 | 217884683 | All | USA,Canada | No
EL18KCV-048-230B** | CK40DT-50/60C+TDR | ML180DF110E60C | R-454B | - - - | - - - | - - - | 46000 | 16.5 | 12 | 217884888 | All | USA | No
EL18KCV-048-230B** | CK40DT-50/60C+TDR | ML296DF090XV60C | R-454B | - - - | - - - | - - - | 47000 | 15.25 | 11.2 | 217884673 | All | USA,Canada | No
EL18KCV-048-230B** | CK40DT-50/60C+TDR | SL280DF080NV60C | R-454B | - - - | - - - | - - - | 47000 | 16.25 | 11.2 | 217884846 | All | USA | No
EL18KCV-048-230B** | CK40DT-50/60C+TDR | SL280DF090V60C | R-454B | - - - | - - - | - - - | 47000 | 16.75 | 11.4 | 217884674 | All | USA | No
EL18KCV-048-230B** | CK40DT-50/60C+TDR | SL280DF110V60C | R-454B | - - - | - - - | - - - | 47000 | 16.75 | 11.4 | 217884675 | All | USA | No
EL18KCV-048-230B** | CK40DT-50/60C+TDR | SLP99DF090XV48C | R-454B | - - - | - - - | - - - | 46500 | 16.75 | 10.9 | 217884676 | All | USA,Canada | No
EL18KCV-048-230B** | CK40DT-50/60C+TDR | SLP99DF090XV60C | R-454B | - - - | - - - | - - - | 46500 | 16.25 | 11.2 | 217884677 | All | USA,Canada | No
EL18KCV-048-230B** | CK40DT-50/60C+TDR | SLP99DF110XV60C | R-454B | - - - | - - - | - - - | 46500 | 16.25 | 11.2 | 217884678 | All | USA,Canada | No
EL18KCV-048-230B** | CK40DT-60D+TDR | EL297DF090XV60C | R-454B | - - - | - - - | - - - | 46500 | 16.25 | 11.2 | 217884684 | All | USA,Canada | No
EL18KCV-048-230B** | CK40DT-60D+TDR | EL297DF110XE60C | R-454B | - - - | - - - | - - - | 46000 | 16 | 11.7 | 217884685 | All | USA,Canada | No
EL18KCV-048-230B** | CK40DT-60D+TDR | EL297DF110XV60C | R-454B | - - - | - - - | - - - | 46500 | 16.25 | 11.2 | 217884686 | All | USA,Canada | No
EL18KCV-048-230B** | CK40DT-60D+TDR | SL280DF090V60C | R-454B | - - - | - - - | - - - | 47000 | 16.75 | 11.4 | 217884687 | All | USA | No
EL18KCV-048-230B** | CK40DT-60D+TDR | SL280DF110V60C | R-454B | - - - | - - - | - - - | 47000 | 16.75 | 11.4 | 217884688 | All | USA | No
EL18KCV-048-230B** | CK40DT-60D+TDR | SLP99DF090XV60C | R-454B | - - - | - - - | - - - | 46500 | 16.25 | 11.2 | 217884689 | All | USA,Canada | No
EL18KCV-048-230B** | CK40DT-60D+TDR | SLP99DF110XV60C | R-454B | - - - | - - - | - - - | 46500 | 16.25 | 11.2 | 217884690 | All | USA,Canada | No
EL18KCV-048-230B** | CK40HT-30B+TDR | ML296UH045XV36B | R-454B | - - - | - - - | - - - | 45500 | 15.75 | 11.4 | 217884599 | All | USA,Canada | No
EL18KCV-048-230B** | CK40HT-36B+TDR | SL280UH080NV48B | R-454B | - - - | - - - | - - - | 44500 | 16.25 | 10.9 | 217884842 | All | USA | No
EL18KCV-048-230B** | CK40HT-36C+TDR | SL280UH080NV60C | R-454B | - - - | - - - | - - - | 45000 | 16.75 | 11.2 | 217884843 | All | USA | No
EL18KCV-048-230B** | CK40HT-36C+TDR | SL280UH100NV60C | R-454B | - - - | - - - | - - - | 45000 | 16.25 | 11.2 | 217884844 | All | USA | No
EL18KCV-048-230B** | CK40HT-36C+TDR | SL297UH080NV48C | R-454B | - - - | - - - | - - - | 44500 | 15.75 | 10.2 | 217884850 | All | USA,Canada | No
EL18KCV-048-230B** | CK40HT-36C+TDR | SL297UH080NV60C | R-454B | - - - | - - - | - - - | 44500 | 16.25 | 10.7 | 217884852 | All | USA,Canada | No
EL18KCV-048-230B** | CK40HT-42B+TDR | EL280UH090E48B | R-454B | - - - | - - - | - - - | 47500 | 17 | 12 | 217884861 | All | USA | No
EL18KCV-048-230B** | CK40HT-42B+TDR | EL280UH090XE48B | R-454B | - - - | - - - | - - - | 47500 | 17 | 12 | 217884862 | All | USA | No
EL18KCV-048-230B** | CK40HT-42B+TDR | ML180UH070V36B | R-454B | - - - | - - - | - - - | 46500 | 16.75 | 11.7 | 217884763 | All | USA | No
EL18KCV-048-230B** | CK40HT-42B+TDR | ML180UH070V48B | R-454B | - - - | - - - | - - - | 48000 | 16.75 | 11.7 | 217884764 | All | USA | No
EL18KCV-048-230B** | CK40HT-42B+TDR | ML180UH090E48B | R-454B | - - - | - - - | - - - | 47500 | 17 | 12 | 217884863 | All | USA | No
EL18KCV-048-230B** | CK40HT-42B+TDR | ML180UH090V48B | R-454B | - - - | - - - | - - - | 48000 | 16.25 | 11.4 | 217884600 | All | USA | No
EL18KCV-048-230B** | CK40HT-42B+TDR | ML180UH090XE48B | R-454B | - - - | - - - | - - - | 47500 | 17 | 12 | 217884864 | All | USA | No
EL18KCV-048-230B** | CK40HT-42B+TDR | ML296UH045XV36B | R-454B | - - - | - - - | - - - | 47000 | 16.25 | 11.7 | 217884765 | All | USA,Canada | No
EL18KCV-048-230B** | CK40HT-42B+TDR | ML296UH070XV36B | R-454B | - - - | - - - | - - - | 46500 | 15.75 | 11.4 | 217884601 | All | USA,Canada | No
EL18KCV-048-230B** | CK40HT-42B+TDR | SL280UH080NV48B | R-454B | - - - | - - - | - - - | 48000 | 17.25 | 11.7 | 217884828 | All | USA | No
EL18KCV-048-230B** | CK40HT-42B+TDR | SL280UH090V48B | R-454B | - - - | - - - | - - - | 48000 | 16.75 | 11.4 | 217884602 | All | USA | No
EL18KCV-048-230B** | CK40HT-42B+TDR | SL280UH090XV48B | R-454B | - - - | - - - | - - - | 48000 | 16.75 | 11.4 | 217884603 | All | USA | No
EL18KCV-048-230B** | CK40HT-42C+TDR | - - - | R-454B | - - - | - - - | - - - | 46500 | 14.7 | 11.2 | 218005849 | All | USA,Canada | No
EL18KCV-048-230B** | CK40HT-42C+TDR | EL196UH110XE60C | R-454B | - - - | - - - | - - - | 46500 | 16.5 | 12 | 217884865 | All | USA,Canada | No
EL18KCV-048-230B** | CK40HT-42C+TDR | EL280UH110E48C | R-454B | - - - | - - - | - - - | 46500 | 17.5 | 12 | 217884866 | All | USA | No
EL18KCV-048-230B** | CK40HT-42C+TDR | EL280UH110E60C | R-454B | - - - | - - - | - - - | 46500 | 16.5 | 12 | 217884867 | All | USA | No
EL18KCV-048-230B** | CK40HT-42C+TDR | EL280UH110XE60C | R-454B | - - - | - - - | - - - | 46500 | 16.5 | 12 | 217884868 | All | USA | No
EL18KCV-048-230B** | CK40HT-42C+TDR | EL297UH090XE48C | R-454B | - - - | - - - | - - - | 46500 | 17 | 12 | 217884799 | All | USA,Canada | No
EL18KCV-048-230B** | CK40HT-42C+TDR | EL297UH090XV48C | R-454B | - - - | - - - | - - - | 47500 | 16.75 | 11.4 | 217884653 | All | USA,Canada | No
EL18KCV-048-230B** | CK40HT-42C+TDR | EL297UH090XV60C | R-454B | - - - | - - - | - - - | 47500 | 16.75 | 11.4 | 217884654 | All | USA,Canada | No
EL18KCV-048-230B** | CK40HT-42C+TDR | EL297UH110XE60C | R-454B | - - - | - - - | - - - | 46500 | 16.5 | 12 | 217884810 | All | USA,Canada | No
EL18KCV-048-230B** | CK40HT-42C+TDR | EL297UH110XV48C | R-454B | - - - | - - - | - - - | 47500 | 16.75 | 11.4 | 217884655 | All | USA,Canada | No
EL18KCV-048-230B** | CK40HT-42C+TDR | EL297UH110XV60C | R-454B | - - - | - - - | - - - | 47500 | 16.75 | 11.4 | 217884656 | All | USA,Canada | No
EL18KCV-048-230B** | CK40HT-42C+TDR | ML180UH090E48B | R-454B | - - - | - - - | - - - | 46500 | 17 | 12 | 217884884 | All | USA | No
EL18KCV-048-230B** | CK40HT-42C+TDR | ML180UH090E60C | R-454B | - - - | - - - | - - - | 46500 | 17 | 12 | 217884766 | All | USA | No
EL18KCV-048-230B** | CK40HT-42C+TDR | ML180UH110V60C | R-454B | - - - | - - - | - - - | 48000 | 16.75 | 11.7 | 217884767 | All | USA | No
EL18KCV-048-230B** | CK40HT-42C+TDR | ML196UH090XE48C | R-454B | - - - | - - - | - - - | 46500 | 17 | 11.7 | 217884604 | All | USA,Canada | No
EL18KCV-048-230B** | CK40HT-42C+TDR | ML196UH090XE60C | R-454B | - - - | - - - | - - - | 46500 | 16.5 | 11.7 | 217884605 | All | USA,Canada | No
EL18KCV-048-230B** | CK40HT-42C+TDR | ML296UH070XV36B | R-454B | - - - | - - - | - - - | 45500 | 15.75 | 11.2 | 217884636 | All | USA,Canada | No
EL18KCV-048-230B** | CK40HT-42C+TDR | ML296UH090XV48C | R-454B | - - - | - - - | - - - | 47500 | 16.25 | 11.4 | 217884606 | All | USA,Canada | No
EL18KCV-048-230B** | CK40HT-42C+TDR | ML296UH110XV60C | R-454B | - - - | - - - | - - - | 47500 | 16.25 | 11.7 | 217884768 | All | USA,Canada | No
EL18KCV-048-230B** | CK40HT-42C+TDR | SL280UH080NV48B | R-454B | - - - | - - - | - - - | 47500 | 17.25 | 11.4 | 217884847 | All | USA | No
EL18KCV-048-230B** | CK40HT-42C+TDR | SL280UH080NV60C | R-454B | - - - | - - - | - - - | 47500 | 17.25 | 11.9 | 217884829 | All | USA | No
EL18KCV-048-230B** | CK40HT-42C+TDR | SL280UH090V60C | R-454B | - - - | - - - | - - - | 47500 | 16.75 | 11.7 | 217884769 | All | USA | No
EL18KCV-048-230B** | CK40HT-42C+TDR | SL280UH090XV60C | R-454B | - - - | - - - | - - - | 47500 | 16.75 | 11.7 | 217884770 | All | USA | No
EL18KCV-048-230B** | CK40HT-42C+TDR | SL280UH100NV60C | R-454B | - - - | - - - | - - - | 47500 | 17.25 | 11.9 | 217884830 | All | USA | No
EL18KCV-048-230B** | CK40HT-42C+TDR | SL280UH110V60C | R-454B | - - - | - - - | - - - | 47500 | 16.75 | 11.4 | 217884607 | All | USA | No
EL18KCV-048-230B** | CK40HT-42C+TDR | SL280UH110XV60C | R-454B | - - - | - - - | - - - | 47500 | 16.75 | 11.4 | 217884608 | All | USA | No
EL18KCV-048-230B** | CK40HT-42C+TDR | SL297UH080NV48C | R-454B | - - - | - - - | - - - | 47500 | 16.75 | 11.4 | 217884609 | All | USA,Canada | No
EL18KCV-048-230B** | CK40HT-42C+TDR | SL297UH080NV60C | R-454B | - - - | - - - | - - - | 47500 | 16.25 | 11.2 | 217884610 | All | USA,Canada | No
EL18KCV-048-230B** | CK40HT-42C+TDR | SLP99UH090XV48C | R-454B | - - - | - - - | - - - | 47500 | 16.75 | 11.4 | 217884611 | All | USA,Canada | No
EL18KCV-048-230B** | CK40HT-42C+TDR | SLP99UH090XV60C | R-454B | - - - | - - - | - - - | 47500 | 16.75 | 11.4 | 217884612 | All | USA,Canada | No
EL18KCV-048-230B** | CK40HT-42C+TDR | SLP99UH110XV60C | R-454B | - - - | - - - | - - - | 47500 | 16.75 | 11.4 | 217884613 | All | USA,Canada | No
EL18KCV-048-230B** | CK40HT-48B+TDR | ML180UH070V48B | R-454B | - - - | - - - | - - - | 47000 | 16.25 | 11.2 | 217884614 | All | USA | No
EL18KCV-048-230B** | CK40HT-48B+TDR | ML180UH090V48B | R-454B | - - - | - - - | - - - | 46500 | 15.75 | 10.9 | 217884615 | All | USA | No
EL18KCV-048-230B** | CK40HT-48B+TDR | ML296UH045XV36B | R-454B | - - - | - - - | - - - | 46000 | 15.75 | 11.4 | 217884616 | All | USA,Canada | No
EL18KCV-048-230B** | CK40HT-48B+TDR | ML296UH070XV36B | R-454B | - - - | - - - | - - - | 45500 | 15.75 | 11.2 | 217884617 | All | USA,Canada | No
EL18KCV-048-230B** | CK40HT-48B+TDR | SL280UH080NV48B | R-454B | - - - | - - - | - - - | 46500 | 16.75 | 11.2 | 217884845 | All | USA | No
EL18KCV-048-230B** | CK40HT-48B+TDR | SL280UH090V48B | R-454B | - - - | - - - | - - - | 46500 | 16.75 | 10.9 | 217884618 | All | USA | No
EL18KCV-048-230B** | CK40HT-48B+TDR | SL280UH090XV48B | R-454B | - - - | - - - | - - - | 46500 | 16.75 | 10.9 | 217884619 | All | USA | No
EL18KCV-048-230B** | CK40HT-48C+TDR | EL297UH090XV48C | R-454B | - - - | - - - | - - - | 47000 | 16.75 | 11.2 | 217884657 | All | USA,Canada | No
EL18KCV-048-230B** | CK40HT-48C+TDR | EL297UH090XV60C | R-454B | - - - | - - - | - - - | 47000 | 16.75 | 11.2 | 217884658 | All | USA,Canada | No
EL18KCV-048-230B** | CK40HT-48C+TDR | EL297UH110XE60C | R-454B | - - - | - - - | - - - | 46000 | 16.5 | 11.7 | 217884659 | All | USA,Canada | No
EL18KCV-048-230B** | CK40HT-48C+TDR | EL297UH110XV48C | R-454B | - - - | - - - | - - - | 47000 | 16.75 | 11.4 | 217884660 | All | USA,Canada | No
EL18KCV-048-230B** | CK40HT-48C+TDR | EL297UH110XV60C | R-454B | - - - | - - - | - - - | 47000 | 16.75 | 11.4 | 217884661 | All | USA,Canada | No
EL18KCV-048-230B** | CK40HT-48C+TDR | ML180UH110V60C | R-454B | - - - | - - - | - - - | 47500 | 16.25 | 11.7 | 217884771 | All | USA | No
EL18KCV-048-230B** | CK40HT-48C+TDR | ML196UH090XE48C | R-454B | - - - | - - - | - - - | 46000 | 17 | 11.7 | 217884620 | All | USA,Canada | No
EL18KCV-048-230B** | CK40HT-48C+TDR | ML296UH090XV48C | R-454B | - - - | - - - | - - - | 47500 | 15.75 | 11.4 | 217884621 | All | USA,Canada | No
EL18KCV-048-230B** | CK40HT-48C+TDR | ML296UH110XV60C | R-454B | - - - | - - - | - - - | 47000 | 16.25 | 11.4 | 217884622 | All | USA,Canada | No
EL18KCV-048-230B** | CK40HT-48C+TDR | SL280UH080NV48B | R-454B | - - - | - - - | - - - | 47000 | 17.25 | 11.4 | 217884848 | All | USA | No
EL18KCV-048-230B** | CK40HT-48C+TDR | SL280UH080NV60C | R-454B | - - - | - - - | - - - | 47500 | 17.25 | 11.7 | 217884831 | All | USA | No
EL18KCV-048-230B** | CK40HT-48C+TDR | SL280UH090V60C | R-454B | - - - | - - - | - - - | 47000 | 16.75 | 11.4 | 217884623 | All | USA | No
EL18KCV-048-230B** | CK40HT-48C+TDR | SL280UH090XV60C | R-454B | - - - | - - - | - - - | 47000 | 16.75 | 11.4 | 217884624 | All | USA | No
EL18KCV-048-230B** | CK40HT-48C+TDR | SL280UH100NV60C | R-454B | - - - | - - - | - - - | 47000 | 16.75 | 11.7 | 217884832 | All | USA | No
EL18KCV-048-230B** | CK40HT-48C+TDR | SL280UH110V60C | R-454B | - - - | - - - | - - - | 47000 | 16.75 | 11.4 | 217884625 | All | USA | No
EL18KCV-048-230B** | CK40HT-48C+TDR | SL280UH110XV60C | R-454B | - - - | - - - | - - - | 47000 | 16.75 | 11.4 | 217884626 | All | USA | No
EL18KCV-048-230B** | CK40HT-48C+TDR | SL297UH080NV48C | R-454B | - - - | - - - | - - - | 47000 | 16.75 | 11.4 | 217884627 | All | USA,Canada | No
EL18KCV-048-230B** | CK40HT-48C+TDR | SL297UH080NV60C | R-454B | - - - | - - - | - - - | 47000 | 16.25 | 11.2 | 217884628 | All | USA,Canada | No
EL18KCV-048-230B** | CK40HT-48C+TDR | SLP99UH090XV48C | R-454B | - - - | - - - | - - - | 47000 | 16.75 | 11.2 | 217884629 | All | USA,Canada | No
EL18KCV-048-230B** | CK40HT-48C+TDR | SLP99UH090XV60C | R-454B | - - - | - - - | - - - | 47000 | 16.75 | 11.2 | 217884630 | All | USA,Canada | No
EL18KCV-048-230B** | CK40HT-48C+TDR | SLP99UH110XV60C | R-454B | - - - | - - - | - - - | 47000 | 16.75 | 11.4 | 217884631 | All | USA,Canada | No
EL18KCV-048-230B** | CK40HT-51/61C+TDR | - - - | R-454B | - - - | - - - | - - - | 47000 | 15.2 | 11.2 | 218005846 | All | USA,Canada | No
EL18KCV-048-230B** | CK40HT-51/61C+TDR | EL196UH090XE48C | R-454B | - - - | - - - | - - - | 47000 | 17 | 12 | 217884869 | All | USA,Canada | No
EL18KCV-048-230B** | CK40HT-51/61C+TDR | EL196UH110XE60C | R-454B | - - - | - - - | - - - | 47000 | 16.5 | 12 | 217884870 | All | USA,Canada | No
EL18KCV-048-230B** | CK40HT-51/61C+TDR | EL280UH110E48C | R-454B | - - - | - - - | - - - | 47500 | 17.5 | 12 | 217884871 | All | USA | No
EL18KCV-048-230B** | CK40HT-51/61C+TDR | EL280UH110E60C | R-454B | - - - | - - - | - - - | 47000 | 16.5 | 12 | 217884872 | All | USA | No
EL18KCV-048-230B** | CK40HT-51/61C+TDR | EL280UH110XE60C | R-454B | - - - | - - - | - - - | 47000 | 16.5 | 12 | 217884873 | All | USA | No
EL18KCV-048-230B** | CK40HT-51/61C+TDR | EL297UH090XV48C | R-454B | - - - | - - - | - - - | 48000 | 17.25 | 11.4 | 217884662 | All | USA,Canada | No
EL18KCV-048-230B** | CK40HT-51/61C+TDR | EL297UH090XV60C | R-454B | - - - | - - - | - - - | 48000 | 16.75 | 11.4 | 217884663 | All | USA,Canada | No
EL18KCV-048-230B** | CK40HT-51/61C+TDR | EL297UH110XE60C | R-454B | - - - | - - - | - - - | 47000 | 17 | 12 | 217884811 | All | USA,Canada | No
EL18KCV-048-230B** | CK40HT-51/61C+TDR | EL297UH110XV48C | R-454B | - - - | - - - | - - - | 48000 | 17.25 | 11.4 | 217884664 | All | USA,Canada | No
EL18KCV-048-230B** | CK40HT-51/61C+TDR | EL297UH110XV60C | R-454B | - - - | - - - | - - - | 48000 | 16.75 | 11.4 | 217884665 | All | USA,Canada | No
EL18KCV-048-230B** | CK40HT-51/61C+TDR | ML180UH090E60C | R-454B | - - - | - - - | - - - | 47000 | 16.5 | 12 | 217884874 | All | USA | No
EL18KCV-048-230B** | CK40HT-51/61C+TDR | ML180UH110E60C | R-454B | - - - | - - - | - - - | 47500 | 17 | 12 | 217884875 | All | USA | No
EL18KCV-048-230B** | CK40HT-51/61C+TDR | ML180UH110V60C | R-454B | - - - | - - - | - - - | 48000 | 16.75 | 11.9 | 217884772 | All | USA | No
EL18KCV-048-230B** | CK40HT-51/61C+TDR | ML180UH110XE60C | R-454B | - - - | - - - | - - - | 47500 | 17 | 12 | 217884876 | All | USA | No
EL18KCV-048-230B** | CK40HT-51/61C+TDR | ML193UH090XE48C | R-454B | - - - | - - - | - - - | 47000 | 17 | 12 | 217884877 | All | USA | No
EL18KCV-048-230B** | CK40HT-51/61C+TDR | ML193UH110XE48C | R-454B | - - - | - - - | - - - | 47000 | 17 | 12 | 217884878 | All | USA | No
EL18KCV-048-230B** | CK40HT-51/61C+TDR | ML193UH110XE60C | R-454B | - - - | - - - | - - - | 47500 | 16.5 | 12 | 217884879 | All | USA | No
EL18KCV-048-230B** | CK40HT-51/61C+TDR | ML196UH090XE48C | R-454B | - - - | - - - | - - - | 47500 | 17.5 | 12 | 217884773 | All | USA,Canada | No
EL18KCV-048-230B** | CK40HT-51/61C+TDR | ML196UH110XE60C | R-454B | - - - | - - - | - - - | 47000 | 16.5 | 12 | 217884880 | All | USA,Canada | No
EL18KCV-048-230B** | CK40HT-51/61C+TDR | ML296UH090XV48C | R-454B | - - - | - - - | - - - | 48000 | 16.25 | 11.7 | 217884774 | All | USA,Canada | No
EL18KCV-048-230B** | CK40HT-51/61C+TDR | ML296UH110XV60C | R-454B | - - - | - - - | - - - | 48000 | 16.75 | 11.7 | 217884775 | All | USA,Canada | No
EL18KCV-048-230B** | CK40HT-51/61C+TDR | SL280UH080NV48B | R-454B | - - - | - - - | - - - | 48000 | 17.25 | 11.7 | 217884835 | All | USA | No
EL18KCV-048-230B** | CK40HT-51/61C+TDR | SL280UH080NV60C | R-454B | - - - | - - - | - - - | 48000 | 17.25 | 12.1 | 217884833 | All | USA | No
EL18KCV-048-230B** | CK40HT-51/61C+TDR | SL280UH090V60C | R-454B | - - - | - - - | - - - | 48000 | 17.25 | 11.7 | 217884776 | All | USA | No
EL18KCV-048-230B** | CK40HT-51/61C+TDR | SL280UH090XV60C | R-454B | - - - | - - - | - - - | 48000 | 17.25 | 11.7 | 217884777 | All | USA | No
EL18KCV-048-230B** | CK40HT-51/61C+TDR | SL280UH100NV60C | R-454B | - - - | - - - | - - - | 48000 | 17.25 | 12.1 | 217884834 | All | USA | No
EL18KCV-048-230B** | CK40HT-51/61C+TDR | SL280UH110V60C | R-454B | - - - | - - - | - - - | 48000 | 16.75 | 11.7 | 217884778 | All | USA | No
EL18KCV-048-230B** | CK40HT-51/61C+TDR | SL280UH110XV60C | R-454B | - - - | - - - | - - - | 48000 | 16.75 | 11.7 | 217884779 | All | USA | No
EL18KCV-048-230B** | CK40HT-51/61C+TDR | SL297UH080NV48C | R-454B | - - - | - - - | - - - | 48000 | 17.25 | 11.7 | 217884780 | All | USA,Canada | No
EL18KCV-048-230B** | CK40HT-51/61C+TDR | SL297UH080NV60C | R-454B | - - - | - - - | - - - | 48000 | 16.75 | 11.4 | 217884632 | All | USA,Canada | No
EL18KCV-048-230B** | CK40HT-51/61C+TDR | SLP99UH090XV48C | R-454B | - - - | - - - | - - - | 48000 | 17.25 | 11.4 | 217884633 | All | USA,Canada | No
EL18KCV-048-230B** | CK40HT-51/61C+TDR | SLP99UH090XV60C | R-454B | - - - | - - - | - - - | 48000 | 16.75 | 11.4 | 217884634 | All | USA,Canada | No
EL18KCV-048-230B** | CK40HT-51/61C+TDR | SLP99UH110XV60C | R-454B | - - - | - - - | - - - | 48000 | 16.75 | 11.4 | 217884635 | All | USA,Canada | No
EL18KCV-048-230B** | CK40HT-60D+TDR | - - - | R-454B | - - - | - - - | - - - | 47000 | 14.7 | 11.2 | 218005848 | All | USA,Canada | No
EL18KCV-048-230B** | CK40HT-60D+TDR | EL180UH100NE60C | R-454B | - - - | - - - | - - - | 47500 | 17 | 12.2 | 217884790 | All | USA | No
EL18KCV-048-230B** | CK40HT-60D+TDR | EL195UH100NE60C | R-454B | - - - | - - - | - - - | 47000 | 16.5 | 11.7 | 217884791 | All | USA,Canada | No
EL18KCV-048-230B** | CK40HT-60D+TDR | EL196UH090XE48C | R-454B | - - - | - - - | - - - | 47000 | 17 | 12 | 217884885 | All | USA,Canada | No
EL18KCV-048-230B** | CK40HT-60D+TDR | EL196UH110XE60C | R-454B | - - - | - - - | - - - | 47500 | 17 | 12 | 217884792 | All | USA,Canada | No
EL18KCV-048-230B** | CK40HT-60D+TDR | EL297UH110XV60C | R-454B | - - - | - - - | - - - | 48000 | 16.75 | 11.4 | 217884666 | All | USA,Canada | No
EL18KCV-048-230B** | CK40HT-60D+TDR | EL297UH135XE60D | R-454B | - - - | - - - | - - - | 47500 | 16 | 12 | 217884812 | All | USA,Canada | No
EL18KCV-048-230B** | CK40HT-60D+TDR | EL297UH135XV60D | R-454B | - - - | - - - | - - - | 48000 | 16.75 | 11.7 | 217884813 | All | USA,Canada | No
EL18KCV-048-230B** | CK40HT-60D+TDR | ML180UH090E48B | R-454B | - - - | - - - | - - - | 47500 | 17.5 | 12.2 | 217884881 | All | USA | No
EL18KCV-048-230B** | CK40HT-60D+TDR | ML180UH090E60C | R-454B | - - - | - - - | - - - | 47500 | 17 | 12.2 | 217884781 | All | USA | No
EL18KCV-048-230B** | CK40HT-60D+TDR | ML180UH110E60C | R-454B | - - - | - - - | - - - | 47000 | 17 | 12 | 217884782 | All | USA | No
EL18KCV-048-230B** | CK40HT-60D+TDR | ML180UH110XE60C | R-454B | - - - | - - - | - - - | 47000 | 17 | 12 | 217884793 | All | USA | No
EL18KCV-048-230B** | CK40HT-60D+TDR | ML180UH135E60D | R-454B | - - - | - - - | - - - | 47500 | 16 | 12 | 217884783 | All | USA | No
EL18KCV-048-230B** | CK40HT-60D+TDR | ML193UH090XE48C | R-454B | - - - | - - - | - - - | 47500 | 17.5 | 12 | 217884794 | All | USA | No
EL18KCV-048-230B** | CK40HT-60D+TDR | ML193UH110XE60C | R-454B | - - - | - - - | - - - | 47500 | 17 | 12.2 | 217884784 | All | USA | No
EL18KCV-048-230B** | CK40HT-60D+TDR | ML196UH090XE48C | R-454B | - - - | - - - | - - - | 47500 | 17 | 12 | 217884795 | All | USA,Canada | No
EL18KCV-048-230B** | CK40HT-60D+TDR | ML196UH110XE60C | R-454B | - - - | - - - | - - - | 47000 | 16.5 | 12 | 217884886 | All | USA,Canada | No
EL18KCV-048-230B** | CK40HT-60D+TDR | ML196UH135XE60D | R-454B | - - - | - - - | - - - | 47500 | 16 | 12 | 217884785 | All | USA,Canada | No
EL18KCV-048-230B** | CK40HT-60D+TDR | SL280UH080NV60C | R-454B | - - - | - - - | - - - | 48000 | 17.25 | 11.9 | 217884836 | All | USA | No
EL18KCV-048-230B** | CK40HT-60D+TDR | SL280UH135V60D | R-454B | - - - | - - - | - - - | 48000 | 16.75 | 11.7 | 217884786 | All | USA | No
EL18KCV-048-230B** | CK40HT-60D+TDR | SL297UH080NV48C | R-454B | - - - | - - - | - - - | 48000 | 16.75 | 11.4 | 217884637 | All | USA,Canada | No
EL18KCV-048-230B** | CK40HT-60D+TDR | SL297UH080NV60C | R-454B | - - - | - - - | - - - | 47500 | 16.75 | 11.4 | 217884638 | All | USA,Canada | No
EL18KCV-048-230B** | CK40HT-60D+TDR | SLP99UH090XV60C | R-454B | - - - | - - - | - - - | 48000 | 16.75 | 11.4 | 217884639 | All | USA,Canada | No
EL18KCV-048-230B** | CK40HT-60D+TDR | SLP99UH135XV60D | R-454B | - - - | - - - | - - - | 48000 | 16.75 | 11.7 | 217884787 | All | USA,Canada | No
EL18KCV-060-230B** | CBK45UHET-048-230 | - - - | R-454B | - - - | - - - | - - - | 57000 | 18.5 | 11.5 | 217885070 | All | USA,Canada | No
EL18KCV-060-230B** | CBK45UHET-060-230 | - - - | R-454B | - - - | - - - | - - - | 56500 | 18 | 11.2 | 217885071 | All | USA,Canada | No
EL18KCV-060-230B** | CBK45UHVT-042-230 | - - - | R-454B | - - - | - - - | - - - | 56500 | 18 | 11.2 | 217885072 | All | USA,Canada | No
EL18KCV-060-230B** | CBK45UHVT-048-230 | - - - | R-454B | - - - | - - - | - - - | 57000 | 18.5 | 11.2 | 217885073 | All | USA,Canada | No
EL18KCV-060-230B** | CBK45UHVT-060-230 | - - - | R-454B | - - - | - - - | - - - | 55500 | 18 | 11.2 | 217885074 | All | USA,Canada | No
EL18KCV-060-230B** | CBK47UHET-048-230 | - - - | R-454B | - - - | - - - | - - - | 57000 | 18.5 | 11.2 | 217885075 | All | USA,Canada | No
EL18KCV-060-230B** | CBK47UHET-048-460- | - - - | R-454B | - - - | - - - | - - - | 57000 | 18.5 | 11.2 | 217885153 | All | USA,Canada | No
EL18KCV-060-230B** | CBK47UHET-060-230 | - - - | R-454B | - - - | - - - | - - - | 56000 | 17.5 | 11 | 217885076 | All | USA,Canada | No
EL18KCV-060-230B** | CBK47UHET-060-460- | - - - | R-454B | - - - | - - - | - - - | 56000 | 17.5 | 11 | 217885154 | All | USA,Canada | No
EL18KCV-060-230B** | CBK48MVT-042-230 | - - - | R-454B | - - - | - - - | - - - | 56000 | 19 | 11.5 | 217884892 | All | USA,Canada | No
EL18KCV-060-230B** | CBK48MVT-048-230 | - - - | R-454B | - - - | - - - | - - - | 57000 | 19 | 11.5 | 217884893 | All | USA,Canada | No
EL18KCV-060-230B** | CBK48MVT-060-230 | - - - | R-454B | - - - | - - - | - - - | 58500 | 19 | 11.2 | 217884891 | All | USA,Canada | No
EL18KCV-060-230B** | CK40[C,U]T-48B+TDR | ML180UH070V36B | R-454B | - - - | - - - | - - - | 53500 | 17.75 | 10.9 | 217885101 | All | USA | No
EL18KCV-060-230B** | CK40[C,U]T-48B+TDR | ML180UH070V48B | R-454B | - - - | - - - | - - - | 56000 | 17.75 | 10.9 | 217884894 | All | USA | No
EL18KCV-060-230B** | CK40[C,U]T-48B+TDR | ML180UH090V48B | R-454B | - - - | - - - | - - - | 56000 | 16.75 | 10.7 | 217884895 | All | USA | No
EL18KCV-060-230B** | CK40[C,U]T-48B+TDR | ML296UH045XV36B | R-454B | - - - | - - - | - - - | 54000 | 17.25 | 10.9 | 217885102 | All | USA,Canada | No
EL18KCV-060-230B** | CK40[C,U]T-48B+TDR | ML296UH070XV36B | R-454B | - - - | - - - | - - - | 53500 | 17.25 | 10.7 | 217885103 | All | USA,Canada | No
EL18KCV-060-230B** | CK40[C,U]T-48B+TDR | SL280UH080NV48B | R-454B | - - - | - - - | - - - | 56000 | 18.25 | 10.9 | 217885079 | All | USA | No
EL18KCV-060-230B** | CK40[C,U]T-48B+TDR | SL280UH090V48B | R-454B | - - - | - - - | - - - | 56000 | 17.75 | 10.7 | 217884896 | All | USA | No
EL18KCV-060-230B** | CK40[C,U]T-48B+TDR | SL280UH090XV48B | R-454B | - - - | - - - | - - - | 56000 | 17.75 | 10.7 | 217884897 | All | USA | No
EL18KCV-060-230B** | CK40[C,U]T-48C+TDR | - - - | R-454B | - - - | - - - | - - - | 55500 | 16 | 11 | 218005896 | All | USA,Canada | No
EL18KCV-060-230B** | CK40[C,U]T-48C+TDR | EL180UH100NE60C | R-454B | - - - | - - - | - - - | 56000 | 18.5 | 11.5 | 217884898 | All | USA | No
EL18KCV-060-230B** | CK40[C,U]T-48C+TDR | EL195UH100NE60C | R-454B | - - - | - - - | - - - | 55000 | 18 | 11.2 | 217885104 | All | USA,Canada | No
EL18KCV-060-230B** | CK40[C,U]T-48C+TDR | EL196UH110XE60C | R-454B | - - - | - - - | - - - | 56000 | 18 | 11.5 | 217884899 | All | USA,Canada | No
EL18KCV-060-230B** | CK40[C,U]T-48C+TDR | EL280UH110E60C | R-454B | - - - | - - - | - - - | 56000 | 18 | 11.5 | 217884900 | All | USA | No
EL18KCV-060-230B** | CK40[C,U]T-48C+TDR | EL280UH110XE60C | R-454B | - - - | - - - | - - - | 56000 | 18 | 11.5 | 217884901 | All | USA | No
EL18KCV-060-230B** | CK40[C,U]T-48C+TDR | EL297UH090XV48C | R-454B | - - - | - - - | - - - | 56000 | 17.75 | 10.9 | 217885008 | All | USA,Canada | No
EL18KCV-060-230B** | CK40[C,U]T-48C+TDR | EL297UH090XV60C | R-454B | - - - | - - - | - - - | 56000 | 17.75 | 10.7 | 217885009 | All | USA,Canada | No
EL18KCV-060-230B** | CK40[C,U]T-48C+TDR | EL297UH110XE60C | R-454B | - - - | - - - | - - - | 56000 | 18 | 11.5 | 217885010 | All | USA,Canada | No
EL18KCV-060-230B** | CK40[C,U]T-48C+TDR | EL297UH110XV48C | R-454B | - - - | - - - | - - - | 56000 | 17.75 | 10.9 | 217885011 | All | USA,Canada | No
EL18KCV-060-230B** | CK40[C,U]T-48C+TDR | EL297UH110XV60C | R-454B | - - - | - - - | - - - | 56000 | 17.75 | 10.9 | 217885012 | All | USA,Canada | No
EL18KCV-060-230B** | CK40[C,U]T-48C+TDR | ML180UH090E60C | R-454B | - - - | - - - | - - - | 56000 | 18 | 11.5 | 217884902 | All | USA | No
EL18KCV-060-230B** | CK40[C,U]T-48C+TDR | ML180UH110E60C | R-454B | - - - | - - - | - - - | 56000 | 18.5 | 11.5 | 217884903 | All | USA | No
EL18KCV-060-230B** | CK40[C,U]T-48C+TDR | ML180UH110V60C | R-454B | - - - | - - - | - - - | 56500 | 17.75 | 11.2 | 217884904 | All | USA | No
EL18KCV-060-230B** | CK40[C,U]T-48C+TDR | ML180UH110XE60C | R-454B | - - - | - - - | - - - | 56000 | 18.5 | 11.5 | 217884905 | All | USA | No
EL18KCV-060-230B** | CK40[C,U]T-48C+TDR | ML193UH110XE60C | R-454B | - - - | - - - | - - - | 55500 | 18 | 11.2 | 217884906 | All | USA | No
EL18KCV-060-230B** | CK40[C,U]T-48C+TDR | ML196UH090XE60C | R-454B | - - - | - - - | - - - | 55000 | 18 | 11.2 | 217885105 | All | USA,Canada | No
EL18KCV-060-230B** | CK40[C,U]T-48C+TDR | ML296UH090XV48C | R-454B | - - - | - - - | - - - | 56000 | 17.25 | 10.9 | 217884907 | All | USA,Canada | No
EL18KCV-060-230B** | CK40[C,U]T-48C+TDR | ML296UH110XV60C | R-454B | - - - | - - - | - - - | 56500 | 17.75 | 11.2 | 217884908 | All | USA,Canada | No
EL18KCV-060-230B** | CK40[C,U]T-48C+TDR | SL280UH080NV60C | R-454B | - - - | - - - | - - - | 56500 | 18.25 | 11.2 | 217885080 | All | USA | No
EL18KCV-060-230B** | CK40[C,U]T-48C+TDR | SL280UH090V60C | R-454B | - - - | - - - | - - - | 56500 | 17.75 | 10.9 | 217884909 | All | USA | No
EL18KCV-060-230B** | CK40[C,U]T-48C+TDR | SL280UH090XV60C | R-454B | - - - | - - - | - - - | 56500 | 17.75 | 10.9 | 217884910 | All | USA | No
EL18KCV-060-230B** | CK40[C,U]T-48C+TDR | SL280UH100NV60C | R-454B | - - - | - - - | - - - | 56500 | 18.25 | 11.2 | 217885081 | All | USA | No
EL18KCV-060-230B** | CK40[C,U]T-48C+TDR | SL280UH110V60C | R-454B | - - - | - - - | - - - | 56000 | 17.75 | 10.9 | 217884911 | All | USA | No
EL18KCV-060-230B** | CK40[C,U]T-48C+TDR | SL280UH110XV60C | R-454B | - - - | - - - | - - - | 56000 | 17.75 | 10.9 | 217884912 | All | USA | No
EL18KCV-060-230B** | CK40[C,U]T-48C+TDR | SL297UH080NV60C | R-454B | - - - | - - - | - - - | 56000 | 17.75 | 10.7 | 217884913 | All | USA,Canada | No
EL18KCV-060-230B** | CK40[C,U]T-48C+TDR | SLP99UH090XV48C | R-454B | - - - | - - - | - - - | 56000 | 17.75 | 10.9 | 217884914 | All | USA,Canada | No
EL18KCV-060-230B** | CK40[C,U]T-48C+TDR | SLP99UH090XV60C | R-454B | - - - | - - - | - - - | 56000 | 17.75 | 10.7 | 217884915 | All | USA,Canada | No
EL18KCV-060-230B** | CK40[C,U]T-48C+TDR | SLP99UH110XV60C | R-454B | - - - | - - - | - - - | 56000 | 17.75 | 10.9 | 217884916 | All | USA,Canada | No
EL18KCV-060-230B** | CK40[C,U]T-49C+TDR | - - - | R-454B | - - - | - - - | - - - | 56000 | 16.5 | 11 | 218005899 | All | USA,Canada | No
EL18KCV-060-230B** | CK40[C,U]T-49C+TDR | EL180UH100NE60C | R-454B | - - - | - - - | - - - | 55000 | 18 | 10.5 | 217885106 | All | USA | No
EL18KCV-060-230B** | CK40[C,U]T-49C+TDR | EL195UH100NE60C | R-454B | - - - | - - - | - - - | 56000 | 18 | 11.2 | 217884917 | All | USA,Canada | No
EL18KCV-060-230B** | CK40[C,U]T-49C+TDR | EL196UH110XE60C | R-454B | - - - | - - - | - - - | 55000 | 18 | 11 | 217885107 | All | USA,Canada | No
EL18KCV-060-230B** | CK40[C,U]T-49C+TDR | EL280UH110E60C | R-454B | - - - | - - - | - - - | 55500 | 18 | 11 | 217885108 | All | USA | No
EL18KCV-060-230B** | CK40[C,U]T-49C+TDR | EL280UH110XE60C | R-454B | - - - | - - - | - - - | 55500 | 18 | 11 | 217885109 | All | USA | No
EL18KCV-060-230B** | CK40[C,U]T-49C+TDR | EL297UH090XV48C | R-454B | - - - | - - - | - - - | 57000 | 18.25 | 10.9 | 217885013 | All | USA,Canada | No
EL18KCV-060-230B** | CK40[C,U]T-49C+TDR | EL297UH090XV60C | R-454B | - - - | - - - | - - - | 57000 | 18.25 | 10.9 | 217885014 | All | USA,Canada | No
EL18KCV-060-230B** | CK40[C,U]T-49C+TDR | EL297UH110XE60C | R-454B | - - - | - - - | - - - | 57000 | 18 | 11.2 | 217885015 | All | USA,Canada | No
EL18KCV-060-230B** | CK40[C,U]T-49C+TDR | EL297UH110XV48C | R-454B | - - - | - - - | - - - | 57000 | 18.25 | 10.9 | 217885016 | All | USA,Canada | No
EL18KCV-060-230B** | CK40[C,U]T-49C+TDR | EL297UH110XV60C | R-454B | - - - | - - - | - - - | 57000 | 18.25 | 10.9 | 217885017 | All | USA,Canada | No
EL18KCV-060-230B** | CK40[C,U]T-49C+TDR | ML180UH090E60C | R-454B | - - - | - - - | - - - | 55000 | 18 | 11 | 217885110 | All | USA | No
EL18KCV-060-230B** | CK40[C,U]T-49C+TDR | ML180UH110E60C | R-454B | - - - | - - - | - - - | 55500 | 18.5 | 11 | 217885111 | All | USA | No
EL18KCV-060-230B** | CK40[C,U]T-49C+TDR | ML180UH110V60C | R-454B | - - - | - - - | - - - | 57500 | 17.75 | 11.4 | 217884918 | All | USA | No
EL18KCV-060-230B** | CK40[C,U]T-49C+TDR | ML180UH110XE60C | R-454B | - - - | - - - | - - - | 55500 | 18.5 | 11 | 217885112 | All | USA | No
EL18KCV-060-230B** | CK40[C,U]T-49C+TDR | ML193UH110XE60C | R-454B | - - - | - - - | - - - | 56000 | 18 | 11.5 | 217884919 | All | USA | No
EL18KCV-060-230B** | CK40[C,U]T-49C+TDR | ML196UH090XE60C | R-454B | - - - | - - - | - - - | 56000 | 18 | 11.5 | 217884920 | All | USA,Canada | No
EL18KCV-060-230B** | CK40[C,U]T-49C+TDR | ML196UH110XE60C | R-454B | - - - | - - - | - - - | 55000 | 18 | 10.8 | 217885113 | All | USA,Canada | No
EL18KCV-060-230B** | CK40[C,U]T-49C+TDR | ML296UH090XV48C | R-454B | - - - | - - - | - - - | 57000 | 17.25 | 10.9 | 217884921 | All | USA,Canada | No
EL18KCV-060-230B** | CK40[C,U]T-49C+TDR | ML296UH110XV60C | R-454B | - - - | - - - | - - - | 57000 | 17.75 | 11.4 | 217884922 | All | USA,Canada | No
EL18KCV-060-230B** | CK40[C,U]T-49C+TDR | SL280UH080NV60C | R-454B | - - - | - - - | - - - | 57500 | 18.25 | 11.2 | 217885082 | All | USA | No
EL18KCV-060-230B** | CK40[C,U]T-49C+TDR | SL280UH090V60C | R-454B | - - - | - - - | - - - | 57000 | 18.25 | 11.2 | 217884923 | All | USA | No
EL18KCV-060-230B** | CK40[C,U]T-49C+TDR | SL280UH090XV60C | R-454B | - - - | - - - | - - - | 57000 | 18.25 | 11.2 | 217884924 | All | USA | No
EL18KCV-060-230B** | CK40[C,U]T-49C+TDR | SL280UH100NV60C | R-454B | - - - | - - - | - - - | 57500 | 18.25 | 11.2 | 217885083 | All | USA | No
EL18KCV-060-230B** | CK40[C,U]T-49C+TDR | SL280UH110V60C | R-454B | - - - | - - - | - - - | 57000 | 17.75 | 10.9 | 217884925 | All | USA | No
EL18KCV-060-230B** | CK40[C,U]T-49C+TDR | SL280UH110XV60C | R-454B | - - - | - - - | - - - | 57000 | 17.75 | 10.9 | 217884926 | All | USA | No
EL18KCV-060-230B** | CK40[C,U]T-49C+TDR | SL297UH080NV60C | R-454B | - - - | - - - | - - - | 57000 | 17.75 | 10.9 | 217884927 | All | USA,Canada | No
EL18KCV-060-230B** | CK40[C,U]T-49C+TDR | SLP99UH090XV48C | R-454B | - - - | - - - | - - - | 57000 | 18.25 | 10.9 | 217884928 | All | USA,Canada | No
EL18KCV-060-230B** | CK40[C,U]T-49C+TDR | SLP99UH090XV60C | R-454B | - - - | - - - | - - - | 57000 | 18.25 | 10.9 | 217884929 | All | USA,Canada | No
EL18KCV-060-230B** | CK40[C,U]T-49C+TDR | SLP99UH110XV60C | R-454B | - - - | - - - | - - - | 57000 | 18.25 | 10.9 | 217884930 | All | USA,Canada | No
EL18KCV-060-230B** | CK40[C,U]T-50/60C+TDR | EL196UH110XE60C | R-454B | - - - | - - - | - - - | 53000 | 17.5 | 10.5 | 217885114 | All | USA,Canada | No
EL18KCV-060-230B** | CK40[C,U]T-50/60C+TDR | EL280UH110E60C | R-454B | - - - | - - - | - - - | 53000 | 17.5 | 10.5 | 217885115 | All | USA | No
EL18KCV-060-230B** | CK40[C,U]T-50/60C+TDR | EL280UH110XE60C | R-454B | - - - | - - - | - - - | 53000 | 17.5 | 10.5 | 217885116 | All | USA | No
EL18KCV-060-230B** | CK40[C,U]T-50/60C+TDR | EL297UH090XV48C | R-454B | - - - | - - - | - - - | 55500 | 17.75 | 10.7 | 217885018 | All | USA,Canada | No
EL18KCV-060-230B** | CK40[C,U]T-50/60C+TDR | EL297UH090XV60C | R-454B | - - - | - - - | - - - | 55500 | 17.75 | 10.7 | 217885019 | All | USA,Canada | No
EL18KCV-060-230B** | CK40[C,U]T-50/60C+TDR | EL297UH110XE60C | R-454B | - - - | - - - | - - - | 55500 | 17.5 | 11.2 | 217885020 | All | USA,Canada | No
EL18KCV-060-230B** | CK40[C,U]T-50/60C+TDR | EL297UH110XV48C | R-454B | - - - | - - - | - - - | 56000 | 17.75 | 10.7 | 217885021 | All | USA,Canada | No
EL18KCV-060-230B** | CK40[C,U]T-50/60C+TDR | EL297UH110XV60C | R-454B | - - - | - - - | - - - | 56000 | 17.75 | 10.7 | 217885022 | All | USA,Canada | No
EL18KCV-060-230B** | CK40[C,U]T-50/60C+TDR | ML180UH090E60C | R-454B | - - - | - - - | - - - | 53000 | 17.5 | 10.5 | 217885117 | All | USA | No
EL18KCV-060-230B** | CK40[C,U]T-50/60C+TDR | ML180UH110E60C | R-454B | - - - | - - - | - - - | 53000 | 18 | 10.5 | 217885118 | All | USA | No
EL18KCV-060-230B** | CK40[C,U]T-50/60C+TDR | ML180UH110V60C | R-454B | - - - | - - - | - - - | 56500 | 17.75 | 11.2 | 217884931 | All | USA | No
EL18KCV-060-230B** | CK40[C,U]T-50/60C+TDR | ML180UH110XE60C | R-454B | - - - | - - - | - - - | 53000 | 18 | 10.5 | 217885119 | All | USA | No
EL18KCV-060-230B** | CK40[C,U]T-50/60C+TDR | ML193UH110XE60C | R-454B | - - - | - - - | - - - | 53000 | 17.5 | 10.5 | 217885120 | All | USA | No
EL18KCV-060-230B** | CK40[C,U]T-50/60C+TDR | ML296UH090XV48C | R-454B | - - - | - - - | - - - | 56000 | 16.75 | 10.7 | 217884932 | All | USA,Canada | No
EL18KCV-060-230B** | CK40[C,U]T-50/60C+TDR | ML296UH110XV60C | R-454B | - - - | - - - | - - - | 56000 | 17.25 | 11.2 | 217884933 | All | USA,Canada | No
EL18KCV-060-230B** | CK40[C,U]T-50/60C+TDR | SL280UH080NV60C | R-454B | - - - | - - - | - - - | 56000 | 18.25 | 10.7 | 217885084 | All | USA | No
EL18KCV-060-230B** | CK40[C,U]T-50/60C+TDR | SL280UH090V60C | R-454B | - - - | - - - | - - - | 56000 | 17.75 | 10.9 | 217884934 | All | USA | No
EL18KCV-060-230B** | CK40[C,U]T-50/60C+TDR | SL280UH090XV60C | R-454B | - - - | - - - | - - - | 56000 | 17.75 | 10.9 | 217884935 | All | USA | No
EL18KCV-060-230B** | CK40[C,U]T-50/60C+TDR | SL280UH100NV60C | R-454B | - - - | - - - | - - - | 56000 | 17.75 | 10.7 | 217885085 | All | USA | No
EL18KCV-060-230B** | CK40[C,U]T-50/60C+TDR | SL280UH110V60C | R-454B | - - - | - - - | - - - | 56000 | 17.75 | 10.9 | 217884936 | All | USA | No
EL18KCV-060-230B** | CK40[C,U]T-50/60C+TDR | SL280UH110XV60C | R-454B | - - - | - - - | - - - | 56000 | 17.75 | 10.9 | 217884937 | All | USA | No
EL18KCV-060-230B** | CK40[C,U]T-50/60C+TDR | SL297UH080NV60C | R-454B | - - - | - - - | - - - | 55500 | 17.25 | 10.7 | 217884938 | All | USA,Canada | No
EL18KCV-060-230B** | CK40[C,U]T-50/60C+TDR | SLP99UH090XV48C | R-454B | - - - | - - - | - - - | 55500 | 17.75 | 10.7 | 217884939 | All | USA,Canada | No
EL18KCV-060-230B** | CK40[C,U]T-50/60C+TDR | SLP99UH090XV60C | R-454B | - - - | - - - | - - - | 55500 | 17.75 | 10.7 | 217884940 | All | USA,Canada | No
EL18KCV-060-230B** | CK40[C,U]T-50/60C+TDR | SLP99UH110XV60C | R-454B | - - - | - - - | - - - | 56000 | 17.75 | 10.7 | 217884941 | All | USA,Canada | No
EL18KCV-060-230B** | CK40[C,U]T-60C+TDR | - - - | R-454B | - - - | - - - | - - - | 57500 | 16.5 | 11.2 | 218005895 | All | USA,Canada | No
EL18KCV-060-230B** | CK40[C,U]T-60C+TDR | EL180UH100NE60C | R-454B | - - - | - - - | - - - | 55500 | 18.5 | 10.8 | 217885121 | All | USA | No
EL18KCV-060-230B** | CK40[C,U]T-60C+TDR | EL196UH110XE60C | R-454B | - - - | - - - | - - - | 55500 | 18 | 11.2 | 217885122 | All | USA,Canada | No
EL18KCV-060-230B** | CK40[C,U]T-60C+TDR | EL280UH110E60C | R-454B | - - - | - - - | - - - | 56000 | 18.5 | 11.2 | 217885123 | All | USA | No
EL18KCV-060-230B** | CK40[C,U]T-60C+TDR | EL280UH110XE60C | R-454B | - - - | - - - | - - - | 56000 | 18.5 | 11.2 | 217885124 | All | USA | No
EL18KCV-060-230B** | CK40[C,U]T-60C+TDR | EL297UH090XV48C | R-454B | - - - | - - - | - - - | 58000 | 18.25 | 11.2 | 217885023 | All | USA,Canada | No
EL18KCV-060-230B** | CK40[C,U]T-60C+TDR | EL297UH090XV60C | R-454B | - - - | - - - | - - - | 58000 | 18.25 | 10.9 | 217885024 | All | USA,Canada | No
EL18KCV-060-230B** | CK40[C,U]T-60C+TDR | EL297UH110XE60C | R-454B | - - - | - - - | - - - | 58500 | 18.5 | 11.5 | 217885025 | All | USA,Canada | No
EL18KCV-060-230B** | CK40[C,U]T-60C+TDR | EL297UH110XV48C | R-454B | - - - | - - - | - - - | 58000 | 18.25 | 11.2 | 217885026 | All | USA,Canada | No
EL18KCV-060-230B** | CK40[C,U]T-60C+TDR | EL297UH110XV60C | R-454B | - - - | - - - | - - - | 58000 | 18.25 | 11.2 | 217885027 | All | USA,Canada | No
EL18KCV-060-230B** | CK40[C,U]T-60C+TDR | ML180UH070V48B | R-454B | - - - | - - - | - - - | 58000 | 18.25 | 11.4 | 217885000 | All | USA | No
EL18KCV-060-230B** | CK40[C,U]T-60C+TDR | ML180UH090E60C | R-454B | - - - | - - - | - - - | 55500 | 18.5 | 11 | 217885125 | All | USA | No
EL18KCV-060-230B** | CK40[C,U]T-60C+TDR | ML180UH110E60C | R-454B | - - - | - - - | - - - | 55500 | 18.5 | 11.2 | 217885126 | All | USA | No
EL18KCV-060-230B** | CK40[C,U]T-60C+TDR | ML180UH110V60C | R-454B | - - - | - - - | - - - | 58500 | 18.25 | 11.7 | 217885077 | All | USA | No
EL18KCV-060-230B** | CK40[C,U]T-60C+TDR | ML180UH110XE60C | R-454B | - - - | - - - | - - - | 55500 | 18.5 | 11.2 | 217885127 | All | USA | No
EL18KCV-060-230B** | CK40[C,U]T-60C+TDR | ML193UH110XE60C | R-454B | - - - | - - - | - - - | 55500 | 18.5 | 11.2 | 217885128 | All | USA | No
EL18KCV-060-230B** | CK40[C,U]T-60C+TDR | ML196UH090XE60C | R-454B | - - - | - - - | - - - | 55000 | 18.5 | 11 | 217885129 | All | USA,Canada | No
EL18KCV-060-230B** | CK40[C,U]T-60C+TDR | ML196UH110XE60C | R-454B | - - - | - - - | - - - | 55500 | 18 | 11 | 217885130 | All | USA,Canada | No
EL18KCV-060-230B** | CK40[C,U]T-60C+TDR | ML296UH090XV48C | R-454B | - - - | - - - | - - - | 58000 | 17.25 | 11.2 | 217884942 | All | USA,Canada | No
EL18KCV-060-230B** | CK40[C,U]T-60C+TDR | ML296UH110XV60C | R-454B | - - - | - - - | - - - | 58000 | 18.25 | 11.4 | 217884943 | All | USA,Canada | No
EL18KCV-060-230B** | CK40[C,U]T-60C+TDR | SL280UH080NV60C | R-454B | - - - | - - - | - - - | 58500 | 18.75 | 11.2 | 217885086 | All | USA | No
EL18KCV-060-230B** | CK40[C,U]T-60C+TDR | SL280UH090V60C | R-454B | - - - | - - - | - - - | 58500 | 18.25 | 11.4 | 217884944 | All | USA | No
EL18KCV-060-230B** | CK40[C,U]T-60C+TDR | SL280UH090XV60C | R-454B | - - - | - - - | - - - | 58500 | 18.25 | 11.4 | 217884945 | All | USA | No
EL18KCV-060-230B** | CK40[C,U]T-60C+TDR | SL280UH100NV60C | R-454B | - - - | - - - | - - - | 58500 | 18.75 | 11.4 | 217885087 | All | USA | No
EL18KCV-060-230B** | CK40[C,U]T-60C+TDR | SL280UH110V60C | R-454B | - - - | - - - | - - - | 58000 | 18.25 | 11.2 | 217884946 | All | USA | No
EL18KCV-060-230B** | CK40[C,U]T-60C+TDR | SL280UH110XV60C | R-454B | - - - | - - - | - - - | 58000 | 18.25 | 11.2 | 217884947 | All | USA | No
EL18KCV-060-230B** | CK40[C,U]T-60C+TDR | SL297UH080NV60C | R-454B | - - - | - - - | - - - | 58000 | 17.75 | 10.9 | 217884948 | All | USA,Canada | No
EL18KCV-060-230B** | CK40[C,U]T-60C+TDR | SLP99UH090XV48C | R-454B | - - - | - - - | - - - | 58000 | 18.25 | 11.2 | 217884949 | All | USA,Canada | No
EL18KCV-060-230B** | CK40[C,U]T-60C+TDR | SLP99UH090XV60C | R-454B | - - - | - - - | - - - | 58000 | 18.25 | 10.9 | 217884950 | All | USA,Canada | No
EL18KCV-060-230B** | CK40[C,U]T-60C+TDR | SLP99UH110XV60C | R-454B | - - - | - - - | - - - | 58000 | 18.25 | 11.2 | 217884951 | All | USA,Canada | No
EL18KCV-060-230B** | CK40[C,U]T-60D+TDR | - - - | R-454B | - - - | - - - | - - - | 57000 | 16.5 | 11 | 218005898 | All | USA,Canada | No
EL18KCV-060-230B** | CK40[C,U]T-60D+TDR | EL180UH100NE60C | R-454B | - - - | - - - | - - - | 57500 | 19 | 11.7 | 217884952 | All | USA | No
EL18KCV-060-230B** | CK40[C,U]T-60D+TDR | EL195UH100NE60C | R-454B | - - - | - - - | - - - | 56000 | 18 | 11.2 | 217885001 | All | USA,Canada | No
EL18KCV-060-230B** | CK40[C,U]T-60D+TDR | EL297UH110XV60C | R-454B | - - - | - - - | - - - | 57500 | 18.25 | 11.2 | 217885028 | All | USA,Canada | No
EL18KCV-060-230B** | CK40[C,U]T-60D+TDR | EL297UH135XE60D | R-454B | - - - | - - - | - - - | 58000 | 17.5 | 11.2 | 217885029 | All | USA,Canada | No
EL18KCV-060-230B** | CK40[C,U]T-60D+TDR | EL297UH135XV60D | R-454B | - - - | - - - | - - - | 57500 | 18.25 | 11.2 | 217885030 | All | USA,Canada | No
EL18KCV-060-230B** | CK40[C,U]T-60D+TDR | ML180UH135E60D | R-454B | - - - | - - - | - - - | 57500 | 17 | 11.7 | 217884953 | All | USA | No
EL18KCV-060-230B** | CK40[C,U]T-60D+TDR | ML196UH110XE60C | R-454B | - - - | - - - | - - - | 55000 | 18 | 11 | 217885142 | All | USA,Canada | No
EL18KCV-060-230B** | CK40[C,U]T-60D+TDR | ML196UH135XE60D | R-454B | - - - | - - - | - - - | 58000 | 18 | 11.5 | 217884954 | All | USA,Canada | No
EL18KCV-060-230B** | CK40[C,U]T-60D+TDR | SL280UH135V60D | R-454B | - - - | - - - | - - - | 58000 | 18.25 | 11.2 | 217884955 | All | USA | No
EL18KCV-060-230B** | CK40[C,U]T-60D+TDR | SL297UH080NV60C | R-454B | - - - | - - - | - - - | 57500 | 17.75 | 10.9 | 217884956 | All | USA,Canada | No
EL18KCV-060-230B** | CK40[C,U]T-60D+TDR | SLP99UH135XV60D | R-454B | - - - | - - - | - - - | 57500 | 18.25 | 11.2 | 217884957 | All | USA,Canada | No
EL18KCV-060-230B** | CK40DT-42B+TDR | - - - | R-454B | - - - | - - - | - - - | 55000 | 16 | 10.5 | 218005897 | All | USA,Canada | No
EL18KCV-060-230B** | CK40DT-48C+TDR | EL297DF090XV60C | R-454B | - - - | - - - | - - - | 55500 | 17.25 | 10.7 | 217885059 | All | USA,Canada | No
EL18KCV-060-230B** | CK40DT-48C+TDR | EL297DF110XV60C | R-454B | - - - | - - - | - - - | 55500 | 17.25 | 10.7 | 217885060 | All | USA,Canada | No
EL18KCV-060-230B** | CK40DT-48C+TDR | ML296DF090XV60C | R-454B | - - - | - - - | - - - | 55500 | 16.25 | 10.7 | 217885049 | All | USA,Canada | No
EL18KCV-060-230B** | CK40DT-48C+TDR | SL280DF080NV60C | R-454B | - - - | - - - | - - - | 56500 | 17.25 | 11.4 | 217885100 | All | USA | No
EL18KCV-060-230B** | CK40DT-48C+TDR | SL280DF090V60C | R-454B | - - - | - - - | - - - | 56000 | 17.25 | 10.9 | 217885050 | All | USA | No
EL18KCV-060-230B** | CK40DT-48C+TDR | SL280DF110V60C | R-454B | - - - | - - - | - - - | 56000 | 17.75 | 10.9 | 217885051 | All | USA | No
EL18KCV-060-230B** | CK40DT-48C+TDR | SLP99DF090XV60C | R-454B | - - - | - - - | - - - | 55500 | 17.25 | 10.7 | 217885052 | All | USA,Canada | No
EL18KCV-060-230B** | CK40DT-48C+TDR | SLP99DF110XV60C | R-454B | - - - | - - - | - - - | 55500 | 17.25 | 10.7 | 217885053 | All | USA,Canada | No
EL18KCV-060-230B** | CK40DT-50/60C+TDR | EL297DF090XV60C | R-454B | - - - | - - - | - - - | 56000 | 17.75 | 10.7 | 217885061 | All | USA,Canada | No
EL18KCV-060-230B** | CK40DT-50/60C+TDR | EL297DF110XV60C | R-454B | - - - | - - - | - - - | 56000 | 17.75 | 10.7 | 217885062 | All | USA,Canada | No
EL18KCV-060-230B** | CK40DT-50/60C+TDR | ML296DF090XV60C | R-454B | - - - | - - - | - - - | 56000 | 16.25 | 10.7 | 217885054 | All | USA,Canada | No
EL18KCV-060-230B** | CK40DT-50/60C+TDR | SL280DF080NV60C | R-454B | - - - | - - - | - - - | 57000 | 17.75 | 11.7 | 217885078 | All | USA | No
EL18KCV-060-230B** | CK40DT-50/60C+TDR | SL280DF090V60C | R-454B | - - - | - - - | - - - | 56000 | 17.75 | 10.9 | 217885055 | All | USA | No
EL18KCV-060-230B** | CK40DT-50/60C+TDR | SL280DF110V60C | R-454B | - - - | - - - | - - - | 56000 | 17.75 | 10.9 | 217885056 | All | USA | No
EL18KCV-060-230B** | CK40DT-50/60C+TDR | SLP99DF090XV60C | R-454B | - - - | - - - | - - - | 56000 | 17.75 | 10.7 | 217885057 | All | USA,Canada | No
EL18KCV-060-230B** | CK40DT-50/60C+TDR | SLP99DF110XV60C | R-454B | - - - | - - - | - - - | 56000 | 17.75 | 10.7 | 217885058 | All | USA,Canada | No
EL18KCV-060-230B** | CK40DT-60D+TDR | EL297DF090XV60C | R-454B | - - - | - - - | - - - | 56000 | 17.75 | 10.9 | 217885063 | All | USA,Canada | No
EL18KCV-060-230B** | CK40DT-60D+TDR | EL297DF110XE60C | R-454B | - - - | - - - | - - - | 56000 | 17.5 | 11.2 | 217885064 | All | USA,Canada | No
EL18KCV-060-230B** | CK40DT-60D+TDR | EL297DF110XV60C | R-454B | - - - | - - - | - - - | 56500 | 17.75 | 10.9 | 217885065 | All | USA,Canada | No
EL18KCV-060-230B** | CK40DT-60D+TDR | SL280DF090V60C | R-454B | - - - | - - - | - - - | 56000 | 17.75 | 10.9 | 217885066 | All | USA | No
EL18KCV-060-230B** | CK40DT-60D+TDR | SL280DF110V60C | R-454B | - - - | - - - | - - - | 56500 | 17.75 | 11.2 | 217885067 | All | USA | No
EL18KCV-060-230B** | CK40DT-60D+TDR | SLP99DF090XV60C | R-454B | - - - | - - - | - - - | 56000 | 17.75 | 10.9 | 217885068 | All | USA,Canada | No
EL18KCV-060-230B** | CK40DT-60D+TDR | SLP99DF110XV60C | R-454B | - - - | - - - | - - - | 56500 | 17.75 | 10.9 | 217885069 | All | USA,Canada | No
EL18KCV-060-230B** | CK40HT-42B+TDR | ML180UH070V36B | R-454B | - - - | - - - | - - - | 54500 | 17.75 | 11.2 | 217885143 | All | USA | No
EL18KCV-060-230B** | CK40HT-42B+TDR | ML180UH070V48B | R-454B | - - - | - - - | - - - | 57500 | 17.75 | 11.2 | 217884958 | All | USA | No
EL18KCV-060-230B** | CK40HT-42B+TDR | ML296UH045XV36B | R-454B | - - - | - - - | - - - | 55000 | 17.75 | 11.2 | 217885144 | All | USA,Canada | No
EL18KCV-060-230B** | CK40HT-42B+TDR | ML296UH070XV36B | R-454B | - - - | - - - | - - - | 54500 | 17.25 | 10.9 | 217885145 | All | USA,Canada | No
EL18KCV-060-230B** | CK40HT-42B+TDR | SL280UH080NV48B | R-454B | - - - | - - - | - - - | 58500 | 18.25 | 11.4 | 217885088 | All | USA | No
EL18KCV-060-230B** | CK40HT-42B+TDR | SL280UH090V48B | R-454B | - - - | - - - | - - - | 58000 | 17.75 | 11.2 | 217884959 | All | USA | No
EL18KCV-060-230B** | CK40HT-42B+TDR | SL280UH090XV48B | R-454B | - - - | - - - | - - - | 58000 | 17.75 | 11.2 | 217884960 | All | USA | No
EL18KCV-060-230B** | CK40HT-42C+TDR | EL297UH090XV48C | R-454B | - - - | - - - | - - - | 56000 | 17.75 | 10.7 | 217885031 | All | USA,Canada | No
EL18KCV-060-230B** | CK40HT-42C+TDR | EL297UH090XV60C | R-454B | - - - | - - - | - - - | 56000 | 17.75 | 10.7 | 217885032 | All | USA,Canada | No
EL18KCV-060-230B** | CK40HT-42C+TDR | EL297UH110XE60C | R-454B | - - - | - - - | - - - | 56000 | 18 | 11.2 | 217885033 | All | USA,Canada | No
EL18KCV-060-230B** | CK40HT-42C+TDR | EL297UH110XV48C | R-454B | - - - | - - - | - - - | 56500 | 17.75 | 10.9 | 217885034 | All | USA,Canada | No
EL18KCV-060-230B** | CK40HT-42C+TDR | EL297UH110XV60C | R-454B | - - - | - - - | - - - | 56500 | 17.75 | 10.9 | 217885035 | All | USA,Canada | No
EL18KCV-060-230B** | CK40HT-42C+TDR | ML180UH110V60C | R-454B | - - - | - - - | - - - | 56500 | 17.75 | 11.2 | 217884961 | All | USA | No
EL18KCV-060-230B** | CK40HT-42C+TDR | ML296UH070XV36B | R-454B | - - - | - - - | - - - | 53500 | 17.25 | 10.9 | 217885152 | All | USA,Canada | No
EL18KCV-060-230B** | CK40HT-42C+TDR | ML296UH090XV48C | R-454B | - - - | - - - | - - - | 56500 | 16.75 | 10.9 | 217884962 | All | USA,Canada | No
EL18KCV-060-230B** | CK40HT-42C+TDR | ML296UH110XV60C | R-454B | - - - | - - - | - - - | 56500 | 17.75 | 11.2 | 217884963 | All | USA,Canada | No
EL18KCV-060-230B** | CK40HT-42C+TDR | SL280UH080NV48B | R-454B | - - - | - - - | - - - | 56500 | 18.25 | 10.9 | 217885096 | All | USA | No
EL18KCV-060-230B** | CK40HT-42C+TDR | SL280UH080NV60C | R-454B | - - - | - - - | - - - | 56500 | 18.25 | 11.2 | 217885089 | All | USA | No
EL18KCV-060-230B** | CK40HT-42C+TDR | SL280UH090V60C | R-454B | - - - | - - - | - - - | 56500 | 17.75 | 10.9 | 217884964 | All | USA | No
EL18KCV-060-230B** | CK40HT-42C+TDR | SL280UH090XV60C | R-454B | - - - | - - - | - - - | 56500 | 17.75 | 10.9 | 217884965 | All | USA | No
EL18KCV-060-230B** | CK40HT-42C+TDR | SL280UH100NV60C | R-454B | - - - | - - - | - - - | 56500 | 18.25 | 10.7 | 217885090 | All | USA | No
EL18KCV-060-230B** | CK40HT-42C+TDR | SL280UH110V60C | R-454B | - - - | - - - | - - - | 56500 | 17.75 | 10.9 | 217884966 | All | USA | No
EL18KCV-060-230B** | CK40HT-42C+TDR | SL280UH110XV60C | R-454B | - - - | - - - | - - - | 56500 | 17.75 | 10.9 | 217884967 | All | USA | No
EL18KCV-060-230B** | CK40HT-42C+TDR | SL297UH080NV60C | R-454B | - - - | - - - | - - - | 56000 | 17.75 | 10.7 | 217884968 | All | USA,Canada | No
EL18KCV-060-230B** | CK40HT-42C+TDR | SLP99UH090XV48C | R-454B | - - - | - - - | - - - | 56000 | 17.75 | 10.7 | 217884969 | All | USA,Canada | No
EL18KCV-060-230B** | CK40HT-42C+TDR | SLP99UH090XV60C | R-454B | - - - | - - - | - - - | 56000 | 17.75 | 10.7 | 217884970 | All | USA,Canada | No
EL18KCV-060-230B** | CK40HT-42C+TDR | SLP99UH110XV60C | R-454B | - - - | - - - | - - - | 56500 | 17.75 | 10.9 | 217884971 | All | USA,Canada | No
EL18KCV-060-230B** | CK40HT-48B+TDR | ML180UH070V36B | R-454B | - - - | - - - | - - - | 52500 | 17.75 | 10.9 | 217885146 | All | USA | No
EL18KCV-060-230B** | CK40HT-48B+TDR | ML180UH070V48B | R-454B | - - - | - - - | - - - | 55500 | 17.25 | 10.9 | 217884972 | All | USA | No
EL18KCV-060-230B** | CK40HT-48B+TDR | ML180UH090V48B | R-454B | - - - | - - - | - - - | 55000 | 16.75 | 10.2 | 217885147 | All | USA | No
EL18KCV-060-230B** | CK40HT-48B+TDR | ML296UH045XV36B | R-454B | - - - | - - - | - - - | 53000 | 17.25 | 10.9 | 217885148 | All | USA,Canada | No
EL18KCV-060-230B** | CK40HT-48B+TDR | ML296UH070XV36B | R-454B | - - - | - - - | - - - | 52500 | 16.75 | 10.7 | 217885149 | All | USA,Canada | No
EL18KCV-060-230B** | CK40HT-48B+TDR | SL280UH080NV48B | R-454B | - - - | - - - | - - - | 55500 | 18.25 | 10.7 | 217885091 | All | USA | No
EL18KCV-060-230B** | CK40HT-48B+TDR | SL280UH090V48B | R-454B | - - - | - - - | - - - | 55000 | 17.75 | 10.2 | 217885150 | All | USA | No
EL18KCV-060-230B** | CK40HT-48B+TDR | SL280UH090XV48B | R-454B | - - - | - - - | - - - | 55000 | 17.75 | 10.2 | 217885151 | All | USA | No
EL18KCV-060-230B** | CK40HT-48C+TDR | EL297UH090XV48C | R-454B | - - - | - - - | - - - | 55500 | 17.75 | 10.7 | 217885036 | All | USA,Canada | No
EL18KCV-060-230B** | CK40HT-48C+TDR | EL297UH090XV60C | R-454B | - - - | - - - | - - - | 55500 | 17.75 | 10.7 | 217885037 | All | USA,Canada | No
EL18KCV-060-230B** | CK40HT-48C+TDR | EL297UH110XE60C | R-454B | - - - | - - - | - - - | 56000 | 18 | 11.2 | 217885038 | All | USA,Canada | No
EL18KCV-060-230B** | CK40HT-48C+TDR | EL297UH110XV48C | R-454B | - - - | - - - | - - - | 56000 | 17.75 | 10.7 | 217885039 | All | USA,Canada | No
EL18KCV-060-230B** | CK40HT-48C+TDR | EL297UH110XV60C | R-454B | - - - | - - - | - - - | 56000 | 17.75 | 10.7 | 217885040 | All | USA,Canada | No
EL18KCV-060-230B** | CK40HT-48C+TDR | ML180UH110V60C | R-454B | - - - | - - - | - - - | 56500 | 17.75 | 11.2 | 217884973 | All | USA | No
EL18KCV-060-230B** | CK40HT-48C+TDR | ML296UH090XV48C | R-454B | - - - | - - - | - - - | 56000 | 16.75 | 10.7 | 217884974 | All | USA,Canada | No
EL18KCV-060-230B** | CK40HT-48C+TDR | ML296UH110XV60C | R-454B | - - - | - - - | - - - | 56000 | 17.25 | 11.2 | 217884975 | All | USA,Canada | No
EL18KCV-060-230B** | CK40HT-48C+TDR | SL280UH080NV48B | R-454B | - - - | - - - | - - - | 56000 | 18.25 | 10.9 | 217885097 | All | USA | No
EL18KCV-060-230B** | CK40HT-48C+TDR | SL280UH080NV60C | R-454B | - - - | - - - | - - - | 56000 | 18.25 | 10.7 | 217885092 | All | USA | No
EL18KCV-060-230B** | CK40HT-48C+TDR | SL280UH090V60C | R-454B | - - - | - - - | - - - | 56000 | 17.75 | 10.9 | 217884976 | All | USA | No
EL18KCV-060-230B** | CK40HT-48C+TDR | SL280UH090XV60C | R-454B | - - - | - - - | - - - | 56000 | 17.75 | 10.9 | 217884977 | All | USA | No
EL18KCV-060-230B** | CK40HT-48C+TDR | SL280UH100NV60C | R-454B | - - - | - - - | - - - | 56000 | 18.25 | 10.9 | 217885093 | All | USA | No
EL18KCV-060-230B** | CK40HT-48C+TDR | SL280UH110V60C | R-454B | - - - | - - - | - - - | 56000 | 17.75 | 10.7 | 217884978 | All | USA | No
EL18KCV-060-230B** | CK40HT-48C+TDR | SL280UH110XV60C | R-454B | - - - | - - - | - - - | 56000 | 17.75 | 10.7 | 217884979 | All | USA | No
EL18KCV-060-230B** | CK40HT-48C+TDR | SL297UH080NV60C | R-454B | - - - | - - - | - - - | 55500 | 17.25 | 10.2 | 217884980 | All | USA,Canada | No
EL18KCV-060-230B** | CK40HT-48C+TDR | SLP99UH090XV48C | R-454B | - - - | - - - | - - - | 55500 | 17.75 | 10.7 | 217884981 | All | USA,Canada | No
EL18KCV-060-230B** | CK40HT-48C+TDR | SLP99UH090XV60C | R-454B | - - - | - - - | - - - | 55500 | 17.75 | 10.7 | 217884982 | All | USA,Canada | No
EL18KCV-060-230B** | CK40HT-48C+TDR | SLP99UH110XV60C | R-454B | - - - | - - - | - - - | 56000 | 17.75 | 10.7 | 217884983 | All | USA,Canada | No
EL18KCV-060-230B** | CK40HT-51/61C+TDR | EL180UH100NE60C | R-454B | - - - | - - - | - - - | 54000 | 18 | 10.5 | 217885131 | All | USA | No
EL18KCV-060-230B** | CK40HT-51/61C+TDR | EL196UH110XE60C | R-454B | - - - | - - - | - - - | 54500 | 18 | 11 | 217885132 | All | USA,Canada | No
EL18KCV-060-230B** | CK40HT-51/61C+TDR | EL280UH110E60C | R-454B | - - - | - - - | - - - | 55000 | 18 | 11 | 217885133 | All | USA | No
EL18KCV-060-230B** | CK40HT-51/61C+TDR | EL280UH110XE60C | R-454B | - - - | - - - | - - - | 55000 | 18 | 11 | 217885134 | All | USA | No
EL18KCV-060-230B** | CK40HT-51/61C+TDR | EL297UH090XV48C | R-454B | - - - | - - - | - - - | 57000 | 18.25 | 10.9 | 217885041 | All | USA,Canada | No
EL18KCV-060-230B** | CK40HT-51/61C+TDR | EL297UH090XV60C | R-454B | - - - | - - - | - - - | 57000 | 18.25 | 10.9 | 217885042 | All | USA,Canada | No
EL18KCV-060-230B** | CK40HT-51/61C+TDR | EL297UH110XE60C | R-454B | - - - | - - - | - - - | 57000 | 18 | 11.2 | 217885043 | All | USA,Canada | No
EL18KCV-060-230B** | CK40HT-51/61C+TDR | EL297UH110XV48C | R-454B | - - - | - - - | - - - | 57000 | 18.25 | 10.9 | 217885044 | All | USA,Canada | No
EL18KCV-060-230B** | CK40HT-51/61C+TDR | EL297UH110XV60C | R-454B | - - - | - - - | - - - | 57000 | 18.25 | 10.9 | 217885045 | All | USA,Canada | No
EL18KCV-060-230B** | CK40HT-51/61C+TDR | ML180UH090E60C | R-454B | - - - | - - - | - - - | 54500 | 18 | 10.8 | 217885135 | All | USA | No
EL18KCV-060-230B** | CK40HT-51/61C+TDR | ML180UH110E60C | R-454B | - - - | - - - | - - - | 54500 | 18.5 | 11 | 217885136 | All | USA | No
EL18KCV-060-230B** | CK40HT-51/61C+TDR | ML180UH110V60C | R-454B | - - - | - - - | - - - | 57500 | 17.75 | 11.4 | 217884984 | All | USA | No
EL18KCV-060-230B** | CK40HT-51/61C+TDR | ML180UH110XE60C | R-454B | - - - | - - - | - - - | 54500 | 18.5 | 11 | 217885137 | All | USA | No
EL18KCV-060-230B** | CK40HT-51/61C+TDR | ML193UH110XE60C | R-454B | - - - | - - - | - - - | 54500 | 18 | 11 | 217885138 | All | USA | No
EL18KCV-060-230B** | CK40HT-51/61C+TDR | ML196UH110XE60C | R-454B | - - - | - - - | - - - | 54500 | 18 | 10.5 | 217885139 | All | USA,Canada | No
EL18KCV-060-230B** | CK40HT-51/61C+TDR | ML296UH090XV48C | R-454B | - - - | - - - | - - - | 57000 | 17.25 | 10.9 | 217884985 | All | USA,Canada | No
EL18KCV-060-230B** | CK40HT-51/61C+TDR | ML296UH110XV60C | R-454B | - - - | - - - | - - - | 57000 | 17.75 | 11.4 | 217884986 | All | USA,Canada | No
EL18KCV-060-230B** | CK40HT-51/61C+TDR | SL280UH080NV48B | R-454B | - - - | - - - | - - - | 57500 | 18.25 | 10.7 | 217885098 | All | USA | No
EL18KCV-060-230B** | CK40HT-51/61C+TDR | SL280UH080NV60C | R-454B | - - - | - - - | - - - | 58000 | 18.75 | 11.4 | 217885094 | All | USA | No
EL18KCV-060-230B** | CK40HT-51/61C+TDR | SL280UH090V60C | R-454B | - - - | - - - | - - - | 57500 | 18.25 | 11.2 | 217884987 | All | USA | No
EL18KCV-060-230B** | CK40HT-51/61C+TDR | SL280UH090XV60C | R-454B | - - - | - - - | - - - | 57500 | 18.25 | 11.2 | 217884988 | All | USA | No
EL18KCV-060-230B** | CK40HT-51/61C+TDR | SL280UH100NV60C | R-454B | - - - | - - - | - - - | 58000 | 18.25 | 11.4 | 217885095 | All | USA | No
EL18KCV-060-230B** | CK40HT-51/61C+TDR | SL280UH110V60C | R-454B | - - - | - - - | - - - | 57000 | 17.75 | 10.9 | 217884989 | All | USA | No
EL18KCV-060-230B** | CK40HT-51/61C+TDR | SL280UH110XV60C | R-454B | - - - | - - - | - - - | 57000 | 17.75 | 10.9 | 217884990 | All | USA | No
EL18KCV-060-230B** | CK40HT-51/61C+TDR | SL297UH080NV60C | R-454B | - - - | - - - | - - - | 57000 | 17.75 | 10.9 | 217884991 | All | USA,Canada | No
EL18KCV-060-230B** | CK40HT-51/61C+TDR | SLP99UH090XV48C | R-454B | - - - | - - - | - - - | 57000 | 18.25 | 10.9 | 217884992 | All | USA,Canada | No
EL18KCV-060-230B** | CK40HT-51/61C+TDR | SLP99UH090XV60C | R-454B | - - - | - - - | - - - | 57000 | 18.25 | 10.9 | 217884993 | All | USA,Canada | No
EL18KCV-060-230B** | CK40HT-51/61C+TDR | SLP99UH110XV60C | R-454B | - - - | - - - | - - - | 57000 | 18.25 | 10.9 | 217884994 | All | USA,Canada | No
EL18KCV-060-230B** | CK40HT-60D+TDR | - - - | R-454B | - - - | - - - | - - - | 56000 | 16.5 | 11 | 218005894 | All | USA,Canada | No
EL18KCV-060-230B** | CK40HT-60D+TDR | EL180UH100NE60C | R-454B | - - - | - - - | - - - | 56500 | 18.5 | 11.5 | 217885002 | All | USA | No
EL18KCV-060-230B** | CK40HT-60D+TDR | EL195UH100NE60C | R-454B | - - - | - - - | - - - | 55500 | 18 | 11.2 | 217885003 | All | USA,Canada | No
EL18KCV-060-230B** | CK40HT-60D+TDR | EL196UH110XE60C | R-454B | - - - | - - - | - - - | 56500 | 18.5 | 11.5 | 217885004 | All | USA,Canada | No
EL18KCV-060-230B** | CK40HT-60D+TDR | EL297UH110XV60C | R-454B | - - - | - - - | - - - | 57000 | 18.25 | 10.9 | 217885046 | All | USA,Canada | No
EL18KCV-060-230B** | CK40HT-60D+TDR | EL297UH135XE60D | R-454B | - - - | - - - | - - - | 57500 | 17.5 | 11.2 | 217885047 | All | USA,Canada | No
EL18KCV-060-230B** | CK40HT-60D+TDR | EL297UH135XV60D | R-454B | - - - | - - - | - - - | 57000 | 17.75 | 10.9 | 217885048 | All | USA,Canada | No
EL18KCV-060-230B** | CK40HT-60D+TDR | ML180UH090E60C | R-454B | - - - | - - - | - - - | 56000 | 18.5 | 11.5 | 217884995 | All | USA | No
EL18KCV-060-230B** | CK40HT-60D+TDR | ML180UH110E60C | R-454B | - - - | - - - | - - - | 56000 | 18.5 | 11.5 | 217884996 | All | USA | No
EL18KCV-060-230B** | CK40HT-60D+TDR | ML180UH110XE60C | R-454B | - - - | - - - | - - - | 56000 | 18.5 | 11.5 | 217885005 | All | USA | No
EL18KCV-060-230B** | CK40HT-60D+TDR | ML180UH135E60D | R-454B | - - - | - - - | - - - | 54500 | 17.5 | 10.8 | 217885140 | All | USA | No
EL18KCV-060-230B** | CK40HT-60D+TDR | ML193UH110XE60C | R-454B | - - - | - - - | - - - | 56000 | 18 | 11.5 | 217884997 | All | USA | No
EL18KCV-060-230B** | CK40HT-60D+TDR | ML196UH135XE60D | R-454B | - - - | - - - | - - - | 54500 | 17 | 11 | 217885141 | All | USA,Canada | No
EL18KCV-060-230B** | CK40HT-60D+TDR | SL280UH080NV60C | R-454B | - - - | - - - | - - - | 57500 | 18.25 | 11.2 | 217885099 | All | USA | No
EL18KCV-060-230B** | CK40HT-60D+TDR | SL280UH135V60D | R-454B | - - - | - - - | - - - | 57000 | 18.25 | 11.2 | 217884998 | All | USA | No
EL18KCV-060-230B** | CK40HT-60D+TDR | SL297UH080NV60C | R-454B | - - - | - - - | - - - | 56500 | 17.75 | 10.9 | 217885006 | All | USA,Canada | No
EL18KCV-060-230B** | CK40HT-60D+TDR | SLP99UH090XV60C | R-454B | - - - | - - - | - - - | 57000 | 18.25 | 10.9 | 217885007 | All | USA,Canada | No
EL18KCV-060-230B** | CK40HT-60D+TDR | SLP99UH135XV60D | R-454B | - - - | - - - | - - - | 57000 | 18.25 | 10.9 | 217884999 | All | USA,Canada | No
EL22KCV-024-230B** | CBK45UHET-024-230 | - - - | R-454B | - - - | - - - | - - - | 24000 | 20.75 | 14.4 | 217885542 | All | USA,Canada | No
EL22KCV-024-230B** | CBK45UHET-030-230 | - - - | R-454B | - - - | - - - | - - - | 24000 | 20.25 | 14.6 | 217885543 | All | USA,Canada | No
EL22KCV-024-230B** | CBK45UHPT-024-230 | - - - | R-454B | - - - | - - - | - - - | 23200 | 17.25 | 13.8 | 217885156 | All | USA,Canada | No
EL22KCV-024-230B** | CBK45UHPT-030-230 | - - - | R-454B | - - - | - - - | - - - | 23800 | 15.75 | 13.6 | 217885157 | All | USA,Canada | No
EL22KCV-024-230B** | CBK45UHVT-018-230 | - - - | R-454B | - - - | - - - | - - - | 23600 | 19.75 | 14 | 217885158 | All | USA,Canada | No
EL22KCV-024-230B** | CBK45UHVT-024-230 | - - - | R-454B | - - - | - - - | - - - | 23600 | 20.25 | 14 | 217885159 | All | USA,Canada | No
EL22KCV-024-230B** | CBK45UHVT-030-230 | - - - | R-454B | - - - | - - - | - - - | 23800 | 20.25 | 14.4 | 217885160 | All | USA,Canada | No
EL22KCV-024-230B** | CBK45UHVT-036-230 | - - - | R-454B | - - - | - - - | - - - | 24200 | 20.75 | 14.6 | 217885161 | All | USA,Canada | No
EL22KCV-024-230B** | CBK47UHET-018-230 | - - - | R-454B | - - - | - - - | - - - | 23200 | 20.25 | 14 | 217885162 | All | USA,Canada | No
EL22KCV-024-230B** | CBK47UHET-024-230 | - - - | R-454B | - - - | - - - | - - - | 23200 | 20.25 | 14.2 | 217885163 | All | USA,Canada | No
EL22KCV-024-230B** | CBK47UHET-030-230 | - - - | R-454B | - - - | - - - | - - - | 23800 | 20.25 | 14.4 | 217885164 | All | USA,Canada | No
EL22KCV-024-230B** | CBK47UHET-036-230 | - - - | R-454B | - - - | - - - | - - - | 23800 | 18.75 | 13.6 | 217885165 | All | USA,Canada | No
EL22KCV-024-230B** | CBK47UHET-036-460- | - - - | R-454B | - - - | - - - | - - - | 23800 | 18.75 | 13.6 | 217885564 | All | USA,Canada | No
EL22KCV-024-230B** | CBK48MVT-018/024-230 | - - - | R-454B | - - - | - - - | - - - | 23600 | 21.5 | 14 | 217885155 | All | USA,Canada | No
EL22KCV-024-230B** | CBK48MVT-030-230 | - - - | R-454B | - - - | - - - | - - - | 23800 | 21.25 | 14.8 | 217885166 | All | USA,Canada | No
EL22KCV-024-230B** | CBK48MVT-036-230 | - - - | R-454B | - - - | - - - | - - - | 23800 | 21.25 | 14.6 | 217885167 | All | USA,Canada | No
EL22KCV-024-230B** | CK40[C,U]T-18/24A+TDR | - - - | R-454B | - - - | - - - | - - - | 21600 | 16.5 | 12.2 | 218005821 | All | USA,Canada | No
EL22KCV-024-230B** | CK40[C,U]T-18/24B+TDR | - - - | R-454B | - - - | - - - | - - - | 21600 | 16.5 | 12.2 | 218005820 | All | USA,Canada | No
EL22KCV-024-230B** | CK40[C,U]T-18/24B+TDR | SL297UH040NV36B | R-454B | - - - | - - - | - - - | 22000 | 18.25 | 12.9 | 217885561 | All | USA,Canada | No
EL22KCV-024-230B** | CK40[C,U]T-18/24B+TDR | SL297UH060NV36B | R-454B | - - - | - - - | - - - | 22000 | 18.25 | 12.9 | 217885563 | All | USA,Canada | No
EL22KCV-024-230B** | CK40[C,U]T-24A+TDR | - - - | R-454B | - - - | - - - | - - - | 22800 | 17.5 | 12.8 | 218005827 | All | USA,Canada | No
EL22KCV-024-230B** | CK40[C,U]T-24A+TDR | EL180UH040NE36A | R-454B | - - - | - - - | - - - | 23600 | 20.25 | 14 | 217885168 | All | USA | No
EL22KCV-024-230B** | CK40[C,U]T-24A+TDR | EL180UH060NE36A | R-454B | - - - | - - - | - - - | 23600 | 20.25 | 14 | 217885169 | All | USA | No
EL22KCV-024-230B** | CK40[C,U]T-24A+TDR | EL280UH045E36A | R-454B | - - - | - - - | - - - | 23200 | 21.25 | 14.4 | 217885170 | All | USA | No
EL22KCV-024-230B** | CK40[C,U]T-24A+TDR | ML180UH030V36A | R-454B | - - - | - - - | - - - | 23400 | 19.25 | 14 | 217885171 | All | USA | No
EL22KCV-024-230B** | CK40[C,U]T-24A+TDR | ML180UH045E36A | R-454B | - - - | - - - | - - - | 23000 | 20.25 | 14.4 | 217885172 | All | USA | No
EL22KCV-024-230B** | CK40[C,U]T-24A+TDR | ML180UH045V36A | R-454B | - - - | - - - | - - - | 23600 | 19.25 | 14 | 217885173 | All | USA | No
EL22KCV-024-230B** | CK40[C,U]T-24A+TDR | ML180UH045XE36A | R-454B | - - - | - - - | - - - | 23000 | 20.25 | 14.4 | 217885174 | All | USA | No
EL22KCV-024-230B** | CK40[C,U]T-24A+TDR | ML180UH070E36A | R-454B | - - - | - - - | - - - | 23200 | 19.25 | 14.2 | 217885175 | All | USA | No
EL22KCV-024-230B** | CK40[C,U]T-24A+TDR | ML180UH070V36A | R-454B | - - - | - - - | - - - | 23400 | 19.75 | 14 | 217885176 | All | USA | No
EL22KCV-024-230B** | CK40[C,U]T-24A+TDR | ML180UH070XE36A | R-454B | - - - | - - - | - - - | 23200 | 19.25 | 14.4 | 217885177 | All | USA | No
EL22KCV-024-230B** | CK40[C,U]T-24A+TDR | SL280UH060NV36A | R-454B | - - - | - - - | - - - | 23400 | 19.75 | 14 | 217885178 | All | USA | No
EL22KCV-024-230B** | CK40[C,U]T-24A+TDR | SL280UH070V36A | R-454B | - - - | - - - | - - - | 23400 | 18.25 | 13.6 | 217885179 | All | USA | No
EL22KCV-024-230B** | CK40[C,U]T-24A+TDR | SL280UH070XV36A | R-454B | - - - | - - - | - - - | 23400 | 18.25 | 13.6 | 217885180 | All | USA | No
EL22KCV-024-230B** | CK40[C,U]T-24B+TDR | - - - | R-454B | - - - | - - - | - - - | 22800 | 17.5 | 12.8 | 218005822 | All | USA,Canada | No
EL22KCV-024-230B** | CK40[C,U]T-24B+TDR | EL195UH040NE36B | R-454B | - - - | - - - | - - - | 23400 | 19.25 | 13.8 | 217885181 | All | USA,Canada | No
EL22KCV-024-230B** | CK40[C,U]T-24B+TDR | EL195UH060NE36B | R-454B | - - - | - - - | - - - | 23400 | 19.25 | 13.8 | 217885182 | All | USA,Canada | No
EL22KCV-024-230B** | CK40[C,U]T-24B+TDR | EL196UH030XE36B | R-454B | - - - | - - - | - - - | 23000 | 20.25 | 14.2 | 217885183 | All | USA,Canada | No
EL22KCV-024-230B** | CK40[C,U]T-24B+TDR | EL280UH045E36A | R-454B | - - - | - - - | - - - | 23200 | 21.25 | 14.4 | 217885447 | All | USA | No
EL22KCV-024-230B** | CK40[C,U]T-24B+TDR | EL280UH090E36B | R-454B | - - - | - - - | - - - | 23800 | 20.25 | 14 | 217885184 | All | USA | No
EL22KCV-024-230B** | CK40[C,U]T-24B+TDR | EL297UH045XE36B | R-454B | - - - | - - - | - - - | 23600 | 19.25 | 13.8 | 217885505 | All | USA,Canada | No
EL22KCV-024-230B** | CK40[C,U]T-24B+TDR | EL297UH045XV36B | R-454B | - - - | - - - | - - - | 23400 | 19.25 | 13.6 | 217885506 | All | USA,Canada | No
EL22KCV-024-230B** | CK40[C,U]T-24B+TDR | EL297UH070XE36B | R-454B | - - - | - - - | - - - | 23600 | 19.25 | 13.8 | 217885494 | All | USA,Canada | No
EL22KCV-024-230B** | CK40[C,U]T-24B+TDR | EL297UH070XV36B | R-454B | - - - | - - - | - - - | 23400 | 19.25 | 13.8 | 217885507 | All | USA,Canada | No
EL22KCV-024-230B** | CK40[C,U]T-24B+TDR | ML180UH070E36B | R-454B | - - - | - - - | - - - | 23400 | 19.75 | 14.4 | 217885185 | All | USA | No
EL22KCV-024-230B** | CK40[C,U]T-24B+TDR | ML180UH070V36B | R-454B | - - - | - - - | - - - | 23600 | 19.25 | 14 | 217885186 | All | USA | No
EL22KCV-024-230B** | CK40[C,U]T-24B+TDR | ML180UH070V48B | R-454B | - - - | - - - | - - - | 23600 | 19.75 | 14 | 217885187 | All | USA | No
EL22KCV-024-230B** | CK40[C,U]T-24B+TDR | ML180UH070XE36B | R-454B | - - - | - - - | - - - | 23400 | 19.75 | 14.4 | 217885188 | All | USA | No
EL22KCV-024-230B** | CK40[C,U]T-24B+TDR | ML180UH090V48B | R-454B | - - - | - - - | - - - | 23600 | 19.75 | 13.6 | 217885189 | All | USA | No
EL22KCV-024-230B** | CK40[C,U]T-24B+TDR | ML193UH030XE36B | R-454B | - - - | - - - | - - - | 22800 | 20.75 | 14.2 | 217885190 | All | USA | No
EL22KCV-024-230B** | CK40[C,U]T-24B+TDR | ML193UH045XE36B | R-454B | - - - | - - - | - - - | 23800 | 20.25 | 14 | 217885191 | All | USA | No
EL22KCV-024-230B** | CK40[C,U]T-24B+TDR | ML193UH070XE36B | R-454B | - - - | - - - | - - - | 23800 | 20.25 | 14.2 | 217885192 | All | USA | No
EL22KCV-024-230B** | CK40[C,U]T-24B+TDR | ML196UH030XE36B | R-454B | - - - | - - - | - - - | 23000 | 20.25 | 14.2 | 217885193 | All | USA,Canada | No
EL22KCV-024-230B** | CK40[C,U]T-24B+TDR | ML196UH070XE36B | R-454B | - - - | - - - | - - - | 23800 | 19.75 | 14.2 | 217885194 | All | USA,Canada | No
EL22KCV-024-230B** | CK40[C,U]T-24B+TDR | ML296UH045XV36B | R-454B | - - - | - - - | - - - | 23400 | 19.25 | 13.8 | 217885195 | All | USA,Canada | No
EL22KCV-024-230B** | CK40[C,U]T-24B+TDR | ML296UH070XV36B | R-454B | - - - | - - - | - - - | 23400 | 18.75 | 13.8 | 217885196 | All | USA,Canada | No
EL22KCV-024-230B** | CK40[C,U]T-24B+TDR | SL280UH080NV48B | R-454B | - - - | - - - | - - - | 23400 | 19.25 | 13.6 | 217885197 | All | USA | No
EL22KCV-024-230B** | CK40[C,U]T-24B+TDR | SL280UH090V36B | R-454B | - - - | - - - | - - - | 23400 | 19.25 | 14 | 217885198 | All | USA | No
EL22KCV-024-230B** | CK40[C,U]T-24B+TDR | SL280UH090V48B | R-454B | - - - | - - - | - - - | 23400 | 19.25 | 14 | 217885199 | All | USA | No
EL22KCV-024-230B** | CK40[C,U]T-24B+TDR | SL280UH090XV48B | R-454B | - - - | - - - | - - - | 23400 | 19.25 | 14 | 217885200 | All | USA | No
EL22KCV-024-230B** | CK40[C,U]T-24B+TDR | SL297UH040NV36B | R-454B | - - - | - - - | - - - | 23400 | 20.25 | 13.8 | 217885201 | All | USA,Canada | No
EL22KCV-024-230B** | CK40[C,U]T-24B+TDR | SL297UH060NV36B | R-454B | - - - | - - - | - - - | 23400 | 19.75 | 13.8 | 217885202 | All | USA,Canada | No
EL22KCV-024-230B** | CK40[C,U]T-24B+TDR | SLP99UH070XV36B | R-454B | - - - | - - - | - - - | 23400 | 19.25 | 13.8 | 217885203 | All | USA,Canada | No
EL22KCV-024-230B** | CK40[C,U]T-30/36A+TDR | - - - | R-454B | - - - | - - - | - - - | 22000 | 17 | 12.4 | 218005825 | All | USA,Canada | No
EL22KCV-024-230B** | CK40[C,U]T-30/36A+TDR | EL180UH040NE36A | R-454B | - - - | - - - | - - - | 22600 | 19.75 | 13.6 | 217885204 | All | USA | No
EL22KCV-024-230B** | CK40[C,U]T-30/36A+TDR | EL180UH060NE36A | R-454B | - - - | - - - | - - - | 22600 | 19.75 | 13.6 | 217885205 | All | USA | No
EL22KCV-024-230B** | CK40[C,U]T-30/36A+TDR | EL280UH045E36A | R-454B | - - - | - - - | - - - | 22400 | 20.25 | 14 | 217885206 | All | USA | No
EL22KCV-024-230B** | CK40[C,U]T-30/36A+TDR | ML180UH030V36A | R-454B | - - - | - - - | - - - | 22600 | 18.75 | 13.6 | 217885207 | All | USA | No
EL22KCV-024-230B** | CK40[C,U]T-30/36A+TDR | ML180UH045E36A | R-454B | - - - | - - - | - - - | 22200 | 19.25 | 14 | 217885208 | All | USA | No
EL22KCV-024-230B** | CK40[C,U]T-30/36A+TDR | ML180UH045V36A | R-454B | - - - | - - - | - - - | 22600 | 18.25 | 13.4 | 217885209 | All | USA | No
EL22KCV-024-230B** | CK40[C,U]T-30/36A+TDR | ML180UH045XE36A | R-454B | - - - | - - - | - - - | 22200 | 19.25 | 14 | 217885210 | All | USA | No
EL22KCV-024-230B** | CK40[C,U]T-30/36A+TDR | ML180UH070E36A | R-454B | - - - | - - - | - - - | 22600 | 18.75 | 13.8 | 217885211 | All | USA | No
EL22KCV-024-230B** | CK40[C,U]T-30/36A+TDR | ML180UH070V36A | R-454B | - - - | - - - | - - - | 22600 | 18.75 | 13.6 | 217885212 | All | USA | No
EL22KCV-024-230B** | CK40[C,U]T-30/36A+TDR | ML180UH070XE36A | R-454B | - - - | - - - | - - - | 22600 | 18.75 | 14 | 217885213 | All | USA | No
EL22KCV-024-230B** | CK40[C,U]T-30/36A+TDR | SL280UH060NV36A | R-454B | - - - | - - - | - - - | 22600 | 18.75 | 13.6 | 217885214 | All | USA | No
EL22KCV-024-230B** | CK40[C,U]T-30/36A+TDR | SL280UH070V36A | R-454B | - - - | - - - | - - - | 22600 | 17.75 | 13.2 | 217885215 | All | USA | No
EL22KCV-024-230B** | CK40[C,U]T-30/36A+TDR | SL280UH070XV36A | R-454B | - - - | - - - | - - - | 22600 | 17.75 | 13.2 | 217885216 | All | USA | No
EL22KCV-024-230B** | CK40[C,U]T-30/36B+TDR | - - - | R-454B | - - - | - - - | - - - | 22000 | 17 | 12.4 | 218005823 | All | USA,Canada | No
EL22KCV-024-230B** | CK40[C,U]T-30/36B+TDR | EL195UH040NE36B | R-454B | - - - | - - - | - - - | 22600 | 18.25 | 13.4 | 217885217 | All | USA,Canada | No
EL22KCV-024-230B** | CK40[C,U]T-30/36B+TDR | EL195UH060NE36B | R-454B | - - - | - - - | - - - | 22600 | 18.25 | 13.4 | 217885218 | All | USA,Canada | No
EL22KCV-024-230B** | CK40[C,U]T-30/36B+TDR | EL196UH030XE36B | R-454B | - - - | - - - | - - - | 22200 | 19.75 | 13.8 | 217885219 | All | USA,Canada | No
EL22KCV-024-230B** | CK40[C,U]T-30/36B+TDR | EL280UH045E36A | R-454B | - - - | - - - | - - - | 22600 | 20.25 | 14 | 217885448 | All | USA | No
EL22KCV-024-230B** | CK40[C,U]T-30/36B+TDR | EL280UH090E36B | R-454B | - - - | - - - | - - - | 22800 | 19.25 | 13.4 | 217885220 | All | USA | No
EL22KCV-024-230B** | CK40[C,U]T-30/36B+TDR | EL297UH045XE36B | R-454B | - - - | - - - | - - - | 22600 | 18.75 | 13.4 | 217885508 | All | USA,Canada | No
EL22KCV-024-230B** | CK40[C,U]T-30/36B+TDR | EL297UH045XV36B | R-454B | - - - | - - - | - - - | 22600 | 18.25 | 13 | 217885509 | All | USA,Canada | No
EL22KCV-024-230B** | CK40[C,U]T-30/36B+TDR | EL297UH070XE36B | R-454B | - - - | - - - | - - - | 22600 | 18.75 | 13.4 | 217885495 | All | USA,Canada | No
EL22KCV-024-230B** | CK40[C,U]T-30/36B+TDR | EL297UH070XV36B | R-454B | - - - | - - - | - - - | 22600 | 18.25 | 13.4 | 217885510 | All | USA,Canada | No
EL22KCV-024-230B** | CK40[C,U]T-30/36B+TDR | ML180UH070E36B | R-454B | - - - | - - - | - - - | 22600 | 18.75 | 14 | 217885221 | All | USA | No
EL22KCV-024-230B** | CK40[C,U]T-30/36B+TDR | ML180UH070V36B | R-454B | - - - | - - - | - - - | 22600 | 18.75 | 13.6 | 217885222 | All | USA | No
EL22KCV-024-230B** | CK40[C,U]T-30/36B+TDR | ML180UH070V48B | R-454B | - - - | - - - | - - - | 22800 | 18.75 | 13.6 | 217885223 | All | USA | No
EL22KCV-024-230B** | CK40[C,U]T-30/36B+TDR | ML180UH070XE36B | R-454B | - - - | - - - | - - - | 22600 | 18.75 | 14 | 217885224 | All | USA | No
EL22KCV-024-230B** | CK40[C,U]T-30/36B+TDR | ML180UH090V48B | R-454B | - - - | - - - | - - - | 22800 | 18.75 | 13.2 | 217885225 | All | USA | No
EL22KCV-024-230B** | CK40[C,U]T-30/36B+TDR | ML193UH030XE36B | R-454B | - - - | - - - | - - - | 22000 | 19.75 | 13.8 | 217885226 | All | USA | No
EL22KCV-024-230B** | CK40[C,U]T-30/36B+TDR | ML193UH045XE36B | R-454B | - - - | - - - | - - - | 22800 | 19.25 | 13.4 | 217885227 | All | USA | No
EL22KCV-024-230B** | CK40[C,U]T-30/36B+TDR | ML193UH070XE36B | R-454B | - - - | - - - | - - - | 22800 | 19.75 | 13.6 | 217885228 | All | USA | No
EL22KCV-024-230B** | CK40[C,U]T-30/36B+TDR | ML196UH030XE36B | R-454B | - - - | - - - | - - - | 22200 | 19.75 | 13.8 | 217885229 | All | USA,Canada | No
EL22KCV-024-230B** | CK40[C,U]T-30/36B+TDR | ML196UH070XE36B | R-454B | - - - | - - - | - - - | 22800 | 18.75 | 13.6 | 217885230 | All | USA,Canada | No
EL22KCV-024-230B** | CK40[C,U]T-30/36B+TDR | ML296UH045XV36B | R-454B | - - - | - - - | - - - | 22600 | 18.75 | 13.6 | 217885231 | All | USA,Canada | No
EL22KCV-024-230B** | CK40[C,U]T-30/36B+TDR | ML296UH070XV36B | R-454B | - - - | - - - | - - - | 22600 | 18.25 | 13.4 | 217885232 | All | USA,Canada | No
EL22KCV-024-230B** | CK40[C,U]T-30/36B+TDR | SL280UH080NV48B | R-454B | - - - | - - - | - - - | 22600 | 18.25 | 13.2 | 217885233 | All | USA | No
EL22KCV-024-230B** | CK40[C,U]T-30/36B+TDR | SL280UH090V36B | R-454B | - - - | - - - | - - - | 22600 | 18.25 | 13.6 | 217885234 | All | USA | No
EL22KCV-024-230B** | CK40[C,U]T-30/36B+TDR | SL280UH090V48B | R-454B | - - - | - - - | - - - | 22600 | 18.25 | 13.6 | 217885235 | All | USA | No
EL22KCV-024-230B** | CK40[C,U]T-30/36B+TDR | SL280UH090XV48B | R-454B | - - - | - - - | - - - | 22600 | 18.25 | 13.6 | 217885236 | All | USA | No
EL22KCV-024-230B** | CK40[C,U]T-30/36B+TDR | SL297UH040NV36B | R-454B | - - - | - - - | - - - | 22600 | 19.25 | 13.6 | 217885237 | All | USA,Canada | No
EL22KCV-024-230B** | CK40[C,U]T-30/36B+TDR | SL297UH060NV36B | R-454B | - - - | - - - | - - - | 22600 | 18.75 | 13.4 | 217885238 | All | USA,Canada | No
EL22KCV-024-230B** | CK40[C,U]T-30/36B+TDR | SLP99UH070XV36B | R-454B | - - - | - - - | - - - | 22600 | 18.25 | 13.4 | 217885239 | All | USA,Canada | No
EL22KCV-024-230B** | CK40[C,U]T-30/36C+TDR | - - - | R-454B | - - - | - - - | - - - | 22000 | 17 | 12.4 | 218005824 | All | USA,Canada | No
EL22KCV-024-230B** | CK40[C,U]T-30/36C+TDR | EL297UH090XV36C | R-454B | - - - | - - - | - - - | 22600 | 18.25 | 13.4 | 217885511 | All | USA,Canada | No
EL22KCV-024-230B** | CK40[C,U]T-30/36C+TDR | EL297UH090XV48C | R-454B | - - - | - - - | - - - | 22600 | 17.75 | 13.2 | 217885512 | All | USA,Canada | No
EL22KCV-024-230B** | CK40[C,U]T-30/36C+TDR | EL297UH090XV60C | R-454B | - - - | - - - | - - - | 22600 | 16.25 | 13 | 217885513 | All | USA,Canada | No
EL22KCV-024-230B** | CK40[C,U]T-30/36C+TDR | EL297UH110XV48C | R-454B | - - - | - - - | - - - | 22600 | 17.75 | 13.4 | 217885514 | All | USA,Canada | No
EL22KCV-024-230B** | CK40[C,U]T-30/36C+TDR | EL297UH110XV60C | R-454B | - - - | - - - | - - - | 22600 | 16.75 | 13.2 | 217885515 | All | USA,Canada | No
EL22KCV-024-230B** | CK40[C,U]T-30/36C+TDR | ML193UH090XE36C | R-454B | - - - | - - - | - - - | 22800 | 19.25 | 13.4 | 217885240 | All | USA | No
EL22KCV-024-230B** | CK40[C,U]T-30/36C+TDR | SL280UH080NV60C | R-454B | - - - | - - - | - - - | 22600 | 17.25 | 13.4 | 217885241 | All | USA | No
EL22KCV-024-230B** | CK40[C,U]T-30/36C+TDR | SL280UH090V60C | R-454B | - - - | - - - | - - - | 22600 | 16.75 | 13.4 | 217885242 | All | USA | No
EL22KCV-024-230B** | CK40[C,U]T-30/36C+TDR | SL280UH090XV60C | R-454B | - - - | - - - | - - - | 22600 | 16.75 | 13.4 | 217885243 | All | USA | No
EL22KCV-024-230B** | CK40[C,U]T-30/36C+TDR | SL280UH100NV60C | R-454B | - - - | - - - | - - - | 22600 | 17.25 | 13.4 | 217885244 | All | USA | No
EL22KCV-024-230B** | CK40[C,U]T-30/36C+TDR | SL280UH110V60C | R-454B | - - - | - - - | - - - | 22600 | 16.25 | 13.4 | 217885245 | All | USA | No
EL22KCV-024-230B** | CK40[C,U]T-30/36C+TDR | SL280UH110XV60C | R-454B | - - - | - - - | - - - | 22600 | 16.25 | 13.4 | 217885246 | All | USA | No
EL22KCV-024-230B** | CK40[C,U]T-30/36C+TDR | SL297UH080NV48C | R-454B | - - - | - - - | - - - | 22600 | 18.25 | 13.6 | 217885247 | All | USA,Canada | No
EL22KCV-024-230B** | CK40[C,U]T-30/36C+TDR | SL297UH080NV60C | R-454B | - - - | - - - | - - - | 22600 | 16.75 | 13.2 | 217885248 | All | USA,Canada | No
EL22KCV-024-230B** | CK40[C,U]T-30/36C+TDR | SLP99UH090XV36C | R-454B | - - - | - - - | - - - | 22600 | 18.25 | 13.4 | 217885249 | All | USA,Canada | No
EL22KCV-024-230B** | CK40[C,U]T-30/36C+TDR | SLP99UH090XV48C | R-454B | - - - | - - - | - - - | 22600 | 17.25 | 13.2 | 217885250 | All | USA,Canada | No
EL22KCV-024-230B** | CK40[C,U]T-30/36C+TDR | SLP99UH090XV60C | R-454B | - - - | - - - | - - - | 22400 | 16.25 | 13 | 217885251 | All | USA,Canada | No
EL22KCV-024-230B** | CK40[C,U]T-30/36C+TDR | SLP99UH110XV60C | R-454B | - - - | - - - | - - - | 22600 | 16.75 | 13.2 | 217885252 | All | USA,Canada | No
EL22KCV-024-230B** | CK40[C,U]T-30A+TDR | - - - | R-454B | - - - | - - - | - - - | 23200 | 18 | 13 | 218005828 | All | USA,Canada | No
EL22KCV-024-230B** | CK40[C,U]T-30A+TDR | EL180UH040NE36A | R-454B | - - - | - - - | - - - | 24000 | 20.75 | 14.4 | 217885253 | All | USA | No
EL22KCV-024-230B** | CK40[C,U]T-30A+TDR | EL180UH060NE36A | R-454B | - - - | - - - | - - - | 24000 | 20.75 | 14.4 | 217885254 | All | USA | No
EL22KCV-024-230B** | CK40[C,U]T-30A+TDR | EL280UH045E36A | R-454B | - - - | - - - | - - - | 23600 | 21.25 | 14.8 | 217885255 | All | USA | No
EL22KCV-024-230B** | CK40[C,U]T-30A+TDR | ML180UH030V36A | R-454B | - - - | - - - | - - - | 23800 | 19.75 | 14.2 | 217885256 | All | USA | No
EL22KCV-024-230B** | CK40[C,U]T-30A+TDR | ML180UH045E36A | R-454B | - - - | - - - | - - - | 23400 | 20.25 | 14.6 | 217885257 | All | USA | No
EL22KCV-024-230B** | CK40[C,U]T-30A+TDR | ML180UH045V36A | R-454B | - - - | - - - | - - - | 24000 | 19.75 | 14.2 | 217885258 | All | USA | No
EL22KCV-024-230B** | CK40[C,U]T-30A+TDR | ML180UH045XE36A | R-454B | - - - | - - - | - - - | 23400 | 20.25 | 14.6 | 217885259 | All | USA | No
EL22KCV-024-230B** | CK40[C,U]T-30A+TDR | ML180UH070E36A | R-454B | - - - | - - - | - - - | 23800 | 19.75 | 14.6 | 217885260 | All | USA | No
EL22KCV-024-230B** | CK40[C,U]T-30A+TDR | ML180UH070V36A | R-454B | - - - | - - - | - - - | 23800 | 19.75 | 14.2 | 217885261 | All | USA | No
EL22KCV-024-230B** | CK40[C,U]T-30A+TDR | ML180UH070XE36A | R-454B | - - - | - - - | - - - | 23800 | 19.75 | 14.6 | 217885262 | All | USA | No
EL22KCV-024-230B** | CK40[C,U]T-30A+TDR | SL280UH060NV36A | R-454B | - - - | - - - | - - - | 23800 | 19.75 | 14.2 | 217885263 | All | USA | No
EL22KCV-024-230B** | CK40[C,U]T-30A+TDR | SL280UH070V36A | R-454B | - - - | - - - | - - - | 23600 | 18.75 | 13.8 | 217885264 | All | USA | No
EL22KCV-024-230B** | CK40[C,U]T-30A+TDR | SL280UH070XV36A | R-454B | - - - | - - - | - - - | 23600 | 18.75 | 13.8 | 217885265 | All | USA | No
EL22KCV-024-230B** | CK40[C,U]T-30B+TDR | - - - | R-454B | - - - | - - - | - - - | 23200 | 18 | 13 | 218005826 | All | USA,Canada | No
EL22KCV-024-230B** | CK40[C,U]T-30B+TDR | EL195UH040NE36B | R-454B | - - - | - - - | - - - | 24000 | 19.75 | 14 | 217885266 | All | USA,Canada | No
EL22KCV-024-230B** | CK40[C,U]T-30B+TDR | EL195UH060NE36B | R-454B | - - - | - - - | - - - | 24000 | 19.75 | 14 | 217885267 | All | USA,Canada | No
EL22KCV-024-230B** | CK40[C,U]T-30B+TDR | EL196UH030XE36B | R-454B | - - - | - - - | - - - | 23400 | 20.75 | 14.4 | 217885268 | All | USA,Canada | No
EL22KCV-024-230B** | CK40[C,U]T-30B+TDR | EL280UH045E36A | R-454B | - - - | - - - | - - - | 23600 | 21.25 | 14.8 | 217885449 | All | USA | No
EL22KCV-024-230B** | CK40[C,U]T-30B+TDR | EL280UH090E36B | R-454B | - - - | - - - | - - - | 23200 | 20.75 | 14.8 | 217885269 | All | USA | No
EL22KCV-024-230B** | CK40[C,U]T-30B+TDR | EL297UH045XE36B | R-454B | - - - | - - - | - - - | 24000 | 19.75 | 14 | 217885516 | All | USA,Canada | No
EL22KCV-024-230B** | CK40[C,U]T-30B+TDR | EL297UH045XV36B | R-454B | - - - | - - - | - - - | 23600 | 19.25 | 13.8 | 217885517 | All | USA,Canada | No
EL22KCV-024-230B** | CK40[C,U]T-30B+TDR | EL297UH070XE36B | R-454B | - - - | - - - | - - - | 24000 | 19.75 | 14 | 217885496 | All | USA,Canada | No
EL22KCV-024-230B** | CK40[C,U]T-30B+TDR | EL297UH070XV36B | R-454B | - - - | - - - | - - - | 23800 | 19.25 | 14 | 217885518 | All | USA,Canada | No
EL22KCV-024-230B** | CK40[C,U]T-30B+TDR | ML180UH070E36B | R-454B | - - - | - - - | - - - | 23800 | 19.75 | 14.6 | 217885270 | All | USA | No
EL22KCV-024-230B** | CK40[C,U]T-30B+TDR | ML180UH070V36B | R-454B | - - - | - - - | - - - | 24000 | 19.75 | 14.4 | 217885271 | All | USA | No
EL22KCV-024-230B** | CK40[C,U]T-30B+TDR | ML180UH070V48B | R-454B | - - - | - - - | - - - | 24000 | 20.25 | 14.4 | 217885272 | All | USA | No
EL22KCV-024-230B** | CK40[C,U]T-30B+TDR | ML180UH070XE36B | R-454B | - - - | - - - | - - - | 23800 | 19.75 | 14.6 | 217885273 | All | USA | No
EL22KCV-024-230B** | CK40[C,U]T-30B+TDR | ML180UH090V48B | R-454B | - - - | - - - | - - - | 24000 | 19.75 | 14 | 217885274 | All | USA | No
EL22KCV-024-230B** | CK40[C,U]T-30B+TDR | ML193UH030XE36B | R-454B | - - - | - - - | - - - | 23200 | 20.75 | 14.4 | 217885275 | All | USA | No
EL22KCV-024-230B** | CK40[C,U]T-30B+TDR | ML193UH045XE36B | R-454B | - - - | - - - | - - - | 24000 | 20.25 | 14.2 | 217885276 | All | USA | No
EL22KCV-024-230B** | CK40[C,U]T-30B+TDR | ML193UH070XE36B | R-454B | - - - | - - - | - - - | 24200 | 20.75 | 14.4 | 217885277 | All | USA | No
EL22KCV-024-230B** | CK40[C,U]T-30B+TDR | ML196UH030XE36B | R-454B | - - - | - - - | - - - | 23400 | 20.75 | 14.4 | 217885278 | All | USA,Canada | No
EL22KCV-024-230B** | CK40[C,U]T-30B+TDR | ML196UH070XE36B | R-454B | - - - | - - - | - - - | 24200 | 19.75 | 14.4 | 217885279 | All | USA,Canada | No
EL22KCV-024-230B** | CK40[C,U]T-30B+TDR | ML296UH045XV36B | R-454B | - - - | - - - | - - - | 23600 | 19.75 | 14 | 217885280 | All | USA,Canada | No
EL22KCV-024-230B** | CK40[C,U]T-30B+TDR | ML296UH070XV36B | R-454B | - - - | - - - | - - - | 23800 | 19.25 | 14 | 217885281 | All | USA,Canada | No
EL22KCV-024-230B** | CK40[C,U]T-30B+TDR | SL280UH080NV48B | R-454B | - - - | - - - | - - - | 23600 | 19.25 | 13.8 | 217885282 | All | USA | No
EL22KCV-024-230B** | CK40[C,U]T-30B+TDR | SL280UH090V36B | R-454B | - - - | - - - | - - - | 23800 | 19.75 | 14.2 | 217885283 | All | USA | No
EL22KCV-024-230B** | CK40[C,U]T-30B+TDR | SL280UH090V48B | R-454B | - - - | - - - | - - - | 23800 | 19.25 | 14.2 | 217885284 | All | USA | No
EL22KCV-024-230B** | CK40[C,U]T-30B+TDR | SL280UH090XV48B | R-454B | - - - | - - - | - - - | 23800 | 19.25 | 14.2 | 217885285 | All | USA | No
EL22KCV-024-230B** | CK40[C,U]T-30B+TDR | SL297UH040NV36B | R-454B | - - - | - - - | - - - | 23800 | 20.25 | 14 | 217885286 | All | USA,Canada | No
EL22KCV-024-230B** | CK40[C,U]T-30B+TDR | SL297UH060NV36B | R-454B | - - - | - - - | - - - | 23800 | 20.25 | 14 | 217885287 | All | USA,Canada | No
EL22KCV-024-230B** | CK40[C,U]T-30B+TDR | SLP99UH070XV36B | R-454B | - - - | - - - | - - - | 23800 | 19.75 | 14 | 217885288 | All | USA,Canada | No
EL22KCV-024-230B** | CK40[C,U]T-36A+TDR | - - - | R-454B | - - - | - - - | - - - | 23400 | 18 | 13.2 | 218005829 | All | USA,Canada | No
EL22KCV-024-230B** | CK40[C,U]T-36A+TDR | EL180UH040NE36A | R-454B | - - - | - - - | - - - | 24200 | 20.75 | 14.4 | 217885289 | All | USA | No
EL22KCV-024-230B** | CK40[C,U]T-36A+TDR | EL180UH060NE36A | R-454B | - - - | - - - | - - - | 24200 | 20.75 | 14.4 | 217885290 | All | USA | No
EL22KCV-024-230B** | CK40[C,U]T-36A+TDR | EL280UH045E36A | R-454B | - - - | - - - | - - - | 23800 | 21.75 | 14.8 | 217885291 | All | USA | No
EL22KCV-024-230B** | CK40[C,U]T-36A+TDR | ML180UH030V36A | R-454B | - - - | - - - | - - - | 24200 | 19.75 | 14.4 | 217885292 | All | USA | No
EL22KCV-024-230B** | CK40[C,U]T-36A+TDR | ML180UH045E36A | R-454B | - - - | - - - | - - - | 23600 | 20.25 | 14.8 | 217885293 | All | USA | No
EL22KCV-024-230B** | CK40[C,U]T-36A+TDR | ML180UH045V36A | R-454B | - - - | - - - | - - - | 24200 | 19.75 | 14.4 | 217885294 | All | USA | No
EL22KCV-024-230B** | CK40[C,U]T-36A+TDR | ML180UH045XE36A | R-454B | - - - | - - - | - - - | 23600 | 20.25 | 14.8 | 217885295 | All | USA | No
EL22KCV-024-230B** | CK40[C,U]T-36A+TDR | ML180UH070E36A | R-454B | - - - | - - - | - - - | 24000 | 19.75 | 14.6 | 217885296 | All | USA | No
EL22KCV-024-230B** | CK40[C,U]T-36A+TDR | ML180UH070V36A | R-454B | - - - | - - - | - - - | 24000 | 19.75 | 14.4 | 217885297 | All | USA | No
EL22KCV-024-230B** | CK40[C,U]T-36A+TDR | ML180UH070XE36A | R-454B | - - - | - - - | - - - | 24000 | 19.75 | 14.8 | 217885298 | All | USA | No
EL22KCV-024-230B** | CK40[C,U]T-36A+TDR | SL280UH060NV36A | R-454B | - - - | - - - | - - - | 24000 | 19.75 | 14.4 | 217885299 | All | USA | No
EL22KCV-024-230B** | CK40[C,U]T-36A+TDR | SL280UH070V36A | R-454B | - - - | - - - | - - - | 24000 | 18.75 | 14 | 217885300 | All | USA | No
EL22KCV-024-230B** | CK40[C,U]T-36A+TDR | SL280UH070XV36A | R-454B | - - - | - - - | - - - | 24000 | 18.75 | 14 | 217885301 | All | USA | No
EL22KCV-024-230B** | CK40[C,U]T-36B+TDR | - - - | R-454B | - - - | - - - | - - - | 23400 | 18 | 13.2 | 218005830 | All | USA,Canada | No
EL22KCV-024-230B** | CK40[C,U]T-36B+TDR | EL180UH060NE36A | R-454B | - - - | - - - | - - - | 24400 | 21.25 | 14.4 | 217885450 | All | USA | No
EL22KCV-024-230B** | CK40[C,U]T-36B+TDR | EL195UH040NE36B | R-454B | - - - | - - - | - - - | 24000 | 19.75 | 14.2 | 217885302 | All | USA,Canada | No
EL22KCV-024-230B** | CK40[C,U]T-36B+TDR | EL195UH060NE36B | R-454B | - - - | - - - | - - - | 24000 | 19.75 | 14.2 | 217885303 | All | USA,Canada | No
EL22KCV-024-230B** | CK40[C,U]T-36B+TDR | EL196UH030XE36B | R-454B | - - - | - - - | - - - | 23600 | 20.75 | 14.4 | 217885304 | All | USA,Canada | No
EL22KCV-024-230B** | CK40[C,U]T-36B+TDR | EL280UH045E36A | R-454B | - - - | - - - | - - - | 23800 | 21.75 | 14.8 | 217885451 | All | USA | No
EL22KCV-024-230B** | CK40[C,U]T-36B+TDR | EL280UH090E36B | R-454B | - - - | - - - | - - - | 24400 | 20.75 | 14.4 | 217885305 | All | USA | No
EL22KCV-024-230B** | CK40[C,U]T-36B+TDR | EL297UH045XE36B | R-454B | - - - | - - - | - - - | 24200 | 19.75 | 14.2 | 217885519 | All | USA,Canada | No
EL22KCV-024-230B** | CK40[C,U]T-36B+TDR | EL297UH045XV36B | R-454B | - - - | - - - | - - - | 24000 | 19.25 | 14 | 217885520 | All | USA,Canada | No
EL22KCV-024-230B** | CK40[C,U]T-36B+TDR | EL297UH070XE36B | R-454B | - - - | - - - | - - - | 24200 | 19.75 | 14.2 | 217885497 | All | USA,Canada | No
EL22KCV-024-230B** | CK40[C,U]T-36B+TDR | EL297UH070XV36B | R-454B | - - - | - - - | - - - | 24000 | 19.75 | 14.2 | 217885521 | All | USA,Canada | No
EL22KCV-024-230B** | CK40[C,U]T-36B+TDR | ML180UH070E36B | R-454B | - - - | - - - | - - - | 24200 | 20.25 | 14.8 | 217885306 | All | USA | No
EL22KCV-024-230B** | CK40[C,U]T-36B+TDR | ML180UH070V36B | R-454B | - - - | - - - | - - - | 24200 | 20.25 | 14.6 | 217885307 | All | USA | No
EL22KCV-024-230B** | CK40[C,U]T-36B+TDR | ML180UH070V48B | R-454B | - - - | - - - | - - - | 24200 | 20.25 | 14.6 | 217885308 | All | USA | No
EL22KCV-024-230B** | CK40[C,U]T-36B+TDR | ML180UH070XE36B | R-454B | - - - | - - - | - - - | 24200 | 20.25 | 14.8 | 217885309 | All | USA | No
EL22KCV-024-230B** | CK40[C,U]T-36B+TDR | ML180UH090V48B | R-454B | - - - | - - - | - - - | 24200 | 20.25 | 14 | 217885310 | All | USA | No
EL22KCV-024-230B** | CK40[C,U]T-36B+TDR | ML193UH030XE36B | R-454B | - - - | - - - | - - - | 23400 | 20.75 | 14.6 | 217885311 | All | USA | No
EL22KCV-024-230B** | CK40[C,U]T-36B+TDR | ML193UH045XE36B | R-454B | - - - | - - - | - - - | 24200 | 20.25 | 14.2 | 217885312 | All | USA | No
EL22KCV-024-230B** | CK40[C,U]T-36B+TDR | ML193UH070XE36B | R-454B | - - - | - - - | - - - | 24400 | 20.75 | 14.4 | 217885313 | All | USA | No
EL22KCV-024-230B** | CK40[C,U]T-36B+TDR | ML196UH030XE36B | R-454B | - - - | - - - | - - - | 23600 | 20.75 | 14.4 | 217885314 | All | USA,Canada | No
EL22KCV-024-230B** | CK40[C,U]T-36B+TDR | ML196UH070XE36B | R-454B | - - - | - - - | - - - | 24400 | 19.75 | 14.4 | 217885315 | All | USA,Canada | No
EL22KCV-024-230B** | CK40[C,U]T-36B+TDR | ML296UH045XV36B | R-454B | - - - | - - - | - - - | 24000 | 19.75 | 14.2 | 217885316 | All | USA,Canada | No
EL22KCV-024-230B** | CK40[C,U]T-36B+TDR | ML296UH070XV36B | R-454B | - - - | - - - | - - - | 24000 | 19.75 | 14.2 | 217885317 | All | USA,Canada | No
EL22KCV-024-230B** | CK40[C,U]T-36B+TDR | SL280UH080NV48B | R-454B | - - - | - - - | - - - | 24000 | 19.75 | 14 | 217885318 | All | USA | No
EL22KCV-024-230B** | CK40[C,U]T-36B+TDR | SL280UH090V36B | R-454B | - - - | - - - | - - - | 24000 | 19.75 | 14.4 | 217885319 | All | USA | No
EL22KCV-024-230B** | CK40[C,U]T-36B+TDR | SL280UH090V48B | R-454B | - - - | - - - | - - - | 24000 | 19.25 | 14.4 | 217885320 | All | USA | No
EL22KCV-024-230B** | CK40[C,U]T-36B+TDR | SL280UH090XV48B | R-454B | - - - | - - - | - - - | 24000 | 19.25 | 14.4 | 217885321 | All | USA | No
EL22KCV-024-230B** | CK40[C,U]T-36B+TDR | SL297UH040NV36B | R-454B | - - - | - - - | - - - | 24000 | 20.75 | 14.2 | 217885322 | All | USA,Canada | No
EL22KCV-024-230B** | CK40[C,U]T-36B+TDR | SL297UH060NV36B | R-454B | - - - | - - - | - - - | 24000 | 20.25 | 14.2 | 217885323 | All | USA,Canada | No
EL22KCV-024-230B** | CK40[C,U]T-36B+TDR | SLP99UH070XV36B | R-454B | - - - | - - - | - - - | 24000 | 19.75 | 14.2 | 217885324 | All | USA,Canada | No
EL22KCV-024-230B** | CK40[C,U]T-36C+TDR | - - - | R-454B | - - - | - - - | - - - | 23400 | 18 | 13.2 | 218073745 | All | USA,Canada | No
EL22KCV-024-230B** | CK40[C,U]T-36C+TDR | EL195UH100NE60C | R-454B | - - - | - - - | - - - | 24000 | 17 | 13.8 | 218073619 | All | USA,Canada | No
EL22KCV-024-230B** | CK40[C,U]T-36C+TDR | EL196UH090XE48C | R-454B | - - - | - - - | - - - | 24000 | 19 | 14.4 | 218073621 | All | USA,Canada | No
EL22KCV-024-230B** | CK40[C,U]T-36C+TDR | EL280UH110E48C | R-454B | - - - | - - - | - - - | 24000 | 19.5 | 14.4 | 218073615 | All | USA | No
EL22KCV-024-230B** | CK40[C,U]T-36C+TDR | EL297UH070XV36B | R-454B | - - - | - - - | - - - | 24000 | 23 | 15.2 | 218073635 | All | USA,Canada | No
EL22KCV-024-230B** | CK40[C,U]T-36C+TDR | EL297UH090XE48C | R-454B | - - - | - - - | - - - | 24000 | 19 | 14.4 | 218073618 | All | USA,Canada | No
EL22KCV-024-230B** | CK40[C,U]T-36C+TDR | EL297UH090XV36C | R-454B | - - - | - - - | - - - | 24000 | 23 | 15.2 | 218073634 | All | USA,Canada | No
EL22KCV-024-230B** | CK40[C,U]T-36C+TDR | EL297UH090XV48C | R-454B | - - - | - - - | - - - | 24000 | 22.5 | 15.2 | 218073633 | All | USA,Canada | No
EL22KCV-024-230B** | CK40[C,U]T-36C+TDR | EL297UH090XV60C | R-454B | - - - | - - - | - - - | 24000 | 21 | 15 | 218073632 | All | USA,Canada | No
EL22KCV-024-230B** | CK40[C,U]T-36C+TDR | EL297UH110XV48C | R-454B | - - - | - - - | - - - | 24000 | 22.5 | 15.2 | 218073631 | All | USA,Canada | No
EL22KCV-024-230B** | CK40[C,U]T-36C+TDR | EL297UH110XV60C | R-454B | - - - | - - - | - - - | 24000 | 21 | 15 | 218073630 | All | USA,Canada | No
EL22KCV-024-230B** | CK40[C,U]T-36C+TDR | ML196UH090XE48C | R-454B | - - - | - - - | - - - | 24000 | 19 | 14.4 | 218073637 | All | USA,Canada | No
EL22KCV-024-230B** | CK40[C,U]T-36C+TDR | SL280UH080NV60C | R-454B | - - - | - - - | - - - | 24000 | 21.5 | 15 | 218073616 | All | USA | No
EL22KCV-024-230B** | CK40[C,U]T-36C+TDR | SL280UH090V60C | R-454B | - - - | - - - | - - - | 24000 | 21.5 | 15.4 | 218073622 | All | USA | No
EL22KCV-024-230B** | CK40[C,U]T-36C+TDR | SL280UH090XV60C | R-454B | - - - | - - - | - - - | 24000 | 21.5 | 15.4 | 218073623 | All | USA | No
EL22KCV-024-230B** | CK40[C,U]T-36C+TDR | SL280UH100NV60C | R-454B | - - - | - - - | - - - | 24000 | 21 | 15 | 218073617 | All | USA | No
EL22KCV-024-230B** | CK40[C,U]T-36C+TDR | SL280UH110V60C | R-454B | - - - | - - - | - - - | 24000 | 21 | 15.2 | 218073624 | All | USA | No
EL22KCV-024-230B** | CK40[C,U]T-36C+TDR | SL280UH110XV60C | R-454B | - - - | - - - | - - - | 24000 | 21 | 15.2 | 218073625 | All | USA | No
EL22KCV-024-230B** | CK40[C,U]T-36C+TDR | SL297UH080NV48C | R-454B | - - - | - - - | - - - | 24000 | 21.5 | 15 | 218073620 | All | USA,Canada | No
EL22KCV-024-230B** | CK40[C,U]T-36C+TDR | SL297UH080NV60C | R-454B | - - - | - - - | - - - | 24000 | 20.5 | 15 | 218073636 | All | USA,Canada | No
EL22KCV-024-230B** | CK40[C,U]T-36C+TDR | SLP99UH090XV36C | R-454B | - - - | - - - | - - - | 24000 | 23 | 15.2 | 218073627 | All | USA,Canada | No
EL22KCV-024-230B** | CK40[C,U]T-36C+TDR | SLP99UH090XV48C | R-454B | - - - | - - - | - - - | 24000 | 22 | 15 | 218073628 | All | USA,Canada | No
EL22KCV-024-230B** | CK40[C,U]T-36C+TDR | SLP99UH090XV60C | R-454B | - - - | - - - | - - - | 24000 | 20.5 | 15 | 218073626 | All | USA,Canada | No
EL22KCV-024-230B** | CK40[C,U]T-36C+TDR | SLP99UH110XV60C | R-454B | - - - | - - - | - - - | 24000 | 21.5 | 15 | 218073629 | All | USA,Canada | No
EL22KCV-024-230B** | CK40[C,U]T-48B+TDR | EL196UH030XE36B | R-454B | - - - | - - - | - - - | 23400 | 20.75 | 14.4 | 217885325 | All | USA,Canada | No
EL22KCV-024-230B** | CK40[C,U]T-48B+TDR | ML180UH070V36B | R-454B | - - - | - - - | - - - | 24200 | 19.75 | 14.4 | 217885326 | All | USA | No
EL22KCV-024-230B** | CK40[C,U]T-48B+TDR | ML180UH070V48B | R-454B | - - - | - - - | - - - | 24200 | 20.25 | 14.6 | 217885327 | All | USA | No
EL22KCV-024-230B** | CK40[C,U]T-48B+TDR | ML180UH090V48B | R-454B | - - - | - - - | - - - | 24200 | 20.25 | 14 | 217885328 | All | USA | No
EL22KCV-024-230B** | CK40[C,U]T-48B+TDR | ML196UH030XE36B | R-454B | - - - | - - - | - - - | 23400 | 20.75 | 14.4 | 217885329 | All | USA,Canada | No
EL22KCV-024-230B** | CK40DT-24A+TDR | SL280DF070V36A | R-454B | - - - | - - - | - - - | 23200 | 18.75 | 13.6 | 217885452 | All | USA | No
EL22KCV-024-230B** | CK40DT-24B+TDR | - - - | R-454B | - - - | - - - | - - - | 22600 | 17.5 | 12.8 | 218005841 | All | USA,Canada | No
EL22KCV-024-230B** | CK40DT-24B+TDR | EL297DF070XE48B | R-454B | - - - | - - - | - - - | 23200 | 18.25 | 13.6 | 217885498 | All | USA,Canada | No
EL22KCV-024-230B** | CK40DT-24B+TDR | ML180DF070E36B | R-454B | - - - | - - - | - - - | 23000 | 18.75 | 14 | 217885544 | All | USA | No
EL22KCV-024-230B** | CK40DT-24B+TDR | ML296DF045XV36B | R-454B | - - - | - - - | - - - | 23200 | 18.25 | 13 | 217885453 | All | USA,Canada | No
EL22KCV-024-230B** | CK40DT-24B+TDR | SL280DF060NV36B | R-454B | - - - | - - - | - - - | 23200 | 18.75 | 13.6 | 217885545 | All | USA | No
EL22KCV-024-230B** | CK40DT-24B+TDR | SL280DF090V48B | R-454B | - - - | - - - | - - - | 23200 | 18.75 | 13.4 | 217885546 | All | USA | No
EL22KCV-024-230B** | CK40DT-30/36B+TDR | - - - | R-454B | - - - | - - - | - - - | 22800 | 17.5 | 12.8 | 218005842 | All | USA,Canada | No
EL22KCV-024-230B** | CK40DT-30/36B+TDR | EL297DF070XE48B | R-454B | - - - | - - - | - - - | 23400 | 18.25 | 13.8 | 217885499 | All | USA,Canada | No
EL22KCV-024-230B** | CK40DT-30/36B+TDR | ML180DF070E36B | R-454B | - - - | - - - | - - - | 23200 | 18.75 | 14 | 217885547 | All | USA | No
EL22KCV-024-230B** | CK40DT-30/36B+TDR | ML193DF045XE36B | R-454B | - - - | - - - | - - - | 23600 | 20.25 | 14 | 217885548 | All | USA | No
EL22KCV-024-230B** | CK40DT-30/36B+TDR | ML193DF070XE36B | R-454B | - - - | - - - | - - - | 23600 | 20.25 | 14 | 217885549 | All | USA | No
EL22KCV-024-230B** | CK40DT-30/36B+TDR | ML196DF045XE36B | R-454B | - - - | - - - | - - - | 23600 | 19.25 | 14 | 217885550 | All | USA,Canada | No
EL22KCV-024-230B** | CK40DT-30/36B+TDR | ML196DF070XE48B | R-454B | - - - | - - - | - - - | 23600 | 18.25 | 13.8 | 217885551 | All | USA,Canada | No
EL22KCV-024-230B** | CK40DT-30/36B+TDR | SL280DF060NV36B | R-454B | - - - | - - - | - - - | 23400 | 18.75 | 13.6 | 217885552 | All | USA | No
EL22KCV-024-230B** | CK40DT-30/36B+TDR | SL280DF090V48B | R-454B | - - - | - - - | - - - | 23200 | 18.75 | 13.6 | 217885553 | All | USA | No
EL22KCV-024-230B** | CK40DT-30/36C+TDR | - - - | R-454B | - - - | - - - | - - - | 22800 | 17.5 | 12.8 | 218005843 | All | USA,Canada | No
EL22KCV-024-230B** | CK40DT-30/36C+TDR | SL280DF090V60C | R-454B | - - - | - - - | - - - | 23400 | 17.25 | 13.6 | 217885554 | All | USA | No
EL22KCV-024-230B** | CK40DT-30/36C+TDR | SL280DF110V60C | R-454B | - - - | - - - | - - - | 23400 | 17.75 | 14 | 217885555 | All | USA | No
EL22KCV-024-230B** | CK40DT-30/36C+TDR | SLP99DF090XV36C | R-454B | - - - | - - - | - - - | 23400 | 19.75 | 14 | 217885556 | All | USA,Canada | No
EL22KCV-024-230B** | CK40DT-30/36C+TDR | SLP99DF090XV48C | R-454B | - - - | - - - | - - - | 23400 | 18.75 | 13.8 | 217885557 | All | USA,Canada | No
EL22KCV-024-230B** | CK40DT-30/36C+TDR | SLP99DF090XV60C | R-454B | - - - | - - - | - - - | 23400 | 17.25 | 13.6 | 217885558 | All | USA,Canada | No
EL22KCV-024-230B** | CK40DT-30/36C+TDR | SLP99DF110XV60C | R-454B | - - - | - - - | - - - | 23400 | 17.75 | 13.6 | 217885559 | All | USA,Canada | No
EL22KCV-024-230B** | CK40DT-42B+TDR | - - - | R-454B | - - - | - - - | - - - | 23000 | 17.5 | 13 | 218005844 | All | USA,Canada | No
EL22KCV-024-230B** | CK40DT-42B+TDR | EL297DF070XE48B | R-454B | - - - | - - - | - - - | 23800 | 18.75 | 14 | 217885500 | All | USA,Canada | No
EL22KCV-024-230B** | CK40HT-18A+TDR | - - - | R-454B | - - - | - - - | - - - | 22400 | 17.5 | 12.6 | 218005838 | All | USA,Canada | No
EL22KCV-024-230B** | CK40HT-24A+TDR | - - - | R-454B | - - - | - - - | - - - | 22800 | 17.5 | 13 | 218005834 | All | USA,Canada | No
EL22KCV-024-230B** | CK40HT-24A+TDR | EL180UH040NE36A | R-454B | - - - | - - - | - - - | 23600 | 20.25 | 14 | 217885330 | All | USA | No
EL22KCV-024-230B** | CK40HT-24A+TDR | EL180UH060NE36A | R-454B | - - - | - - - | - - - | 23600 | 20.25 | 14 | 217885454 | All | USA | No
EL22KCV-024-230B** | CK40HT-24A+TDR | EL280UH045E36A | R-454B | - - - | - - - | - - - | 23200 | 21.25 | 14.4 | 217885331 | All | USA | No
EL22KCV-024-230B** | CK40HT-24A+TDR | ML180UH030V36A | R-454B | - - - | - - - | - - - | 23600 | 19.25 | 14 | 217885455 | All | USA | No
EL22KCV-024-230B** | CK40HT-24A+TDR | ML180UH045V36A | R-454B | - - - | - - - | - - - | 23600 | 19.25 | 14 | 217885456 | All | USA | No
EL22KCV-024-230B** | CK40HT-24A+TDR | ML180UH070E36A | R-454B | - - - | - - - | - - - | 23400 | 19.25 | 14.4 | 217885457 | All | USA | No
EL22KCV-024-230B** | CK40HT-24A+TDR | ML180UH070V36A | R-454B | - - - | - - - | - - - | 23400 | 19.75 | 14 | 217885332 | All | USA | No
EL22KCV-024-230B** | CK40HT-24A+TDR | ML180UH070XE36A | R-454B | - - - | - - - | - - - | 23400 | 19.25 | 14.4 | 217885458 | All | USA | No
EL22KCV-024-230B** | CK40HT-24A+TDR | SL280UH060NV36A | R-454B | - - - | - - - | - - - | 23400 | 19.75 | 14 | 217885333 | All | USA | No
EL22KCV-024-230B** | CK40HT-24A+TDR | SL280UH070V36A | R-454B | - - - | - - - | - - - | 23400 | 18.25 | 13.6 | 217885334 | All | USA | No
EL22KCV-024-230B** | CK40HT-24A+TDR | SL280UH070XV36A | R-454B | - - - | - - - | - - - | 23400 | 18.25 | 13.6 | 217885335 | All | USA | No
EL22KCV-024-230B** | CK40HT-24B+TDR | - - - | R-454B | - - - | - - - | - - - | 22600 | 17.5 | 12.8 | 218005831 | All | USA,Canada | No
EL22KCV-024-230B** | CK40HT-24B+TDR | EL195UH040NE36B | R-454B | - - - | - - - | - - - | 23400 | 19.25 | 13.8 | 217885336 | All | USA,Canada | No
EL22KCV-024-230B** | CK40HT-24B+TDR | EL195UH060NE36B | R-454B | - - - | - - - | - - - | 23400 | 19.25 | 13.8 | 217885337 | All | USA,Canada | No
EL22KCV-024-230B** | CK40HT-24B+TDR | EL196UH030XE36B | R-454B | - - - | - - - | - - - | 22800 | 20.25 | 14 | 217885459 | All | USA,Canada | No
EL22KCV-024-230B** | CK40HT-24B+TDR | EL280UH045E36A | R-454B | - - - | - - - | - - - | 23200 | 21.25 | 14.4 | 217885460 | All | USA | No
EL22KCV-024-230B** | CK40HT-24B+TDR | EL280UH090E36B | R-454B | - - - | - - - | - - - | 23600 | 20.25 | 14 | 217885338 | All | USA | No
EL22KCV-024-230B** | CK40HT-24B+TDR | EL297UH045XE36B | R-454B | - - - | - - - | - - - | 23600 | 19.25 | 13.8 | 217885522 | All | USA,Canada | No
EL22KCV-024-230B** | CK40HT-24B+TDR | EL297UH045XV36B | R-454B | - - - | - - - | - - - | 23200 | 18.75 | 13.6 | 217885523 | All | USA,Canada | No
EL22KCV-024-230B** | CK40HT-24B+TDR | EL297UH070XE36B | R-454B | - - - | - - - | - - - | 23600 | 19.75 | 13.8 | 217885501 | All | USA,Canada | No
EL22KCV-024-230B** | CK40HT-24B+TDR | EL297UH070XV36B | R-454B | - - - | - - - | - - - | 23200 | 19.25 | 13.8 | 217885524 | All | USA,Canada | No
EL22KCV-024-230B** | CK40HT-24B+TDR | ML180UH045E36A | R-454B | - - - | - - - | - - - | 23000 | 20.25 | 14.4 | 217885461 | All | USA | No
EL22KCV-024-230B** | CK40HT-24B+TDR | ML180UH070E36B | R-454B | - - - | - - - | - - - | 23400 | 19.75 | 14.4 | 217885462 | All | USA | No
EL22KCV-024-230B** | CK40HT-24B+TDR | ML180UH070V36B | R-454B | - - - | - - - | - - - | 23400 | 19.75 | 14 | 217885339 | All | USA | No
EL22KCV-024-230B** | CK40HT-24B+TDR | ML180UH070V48B | R-454B | - - - | - - - | - - - | 23600 | 19.75 | 14 | 217885340 | All | USA | No
EL22KCV-024-230B** | CK40HT-24B+TDR | ML180UH070XE36B | R-454B | - - - | - - - | - - - | 23400 | 19.75 | 14.4 | 217885341 | All | USA | No
EL22KCV-024-230B** | CK40HT-24B+TDR | ML180UH090V48B | R-454B | - - - | - - - | - - - | 23600 | 19.75 | 13.6 | 217885342 | All | USA | No
EL22KCV-024-230B** | CK40HT-24B+TDR | ML193UH030XE36B | R-454B | - - - | - - - | - - - | 22800 | 20.25 | 14.2 | 217885343 | All | USA | No
EL22KCV-024-230B** | CK40HT-24B+TDR | ML193UH045XE36B | R-454B | - - - | - - - | - - - | 23600 | 20.25 | 13.8 | 217885463 | All | USA | No
EL22KCV-024-230B** | CK40HT-24B+TDR | ML193UH070XE36B | R-454B | - - - | - - - | - - - | 23600 | 20.25 | 14 | 217885344 | All | USA | No
EL22KCV-024-230B** | CK40HT-24B+TDR | ML196UH030XE36B | R-454B | - - - | - - - | - - - | 22800 | 20.25 | 14 | 217885464 | All | USA,Canada | No
EL22KCV-024-230B** | CK40HT-24B+TDR | ML196UH070XE36B | R-454B | - - - | - - - | - - - | 23600 | 19.75 | 14 | 217885345 | All | USA,Canada | No
EL22KCV-024-230B** | CK40HT-24B+TDR | ML296UH045XV36B | R-454B | - - - | - - - | - - - | 23200 | 19.25 | 13.8 | 217885465 | All | USA,Canada | No
EL22KCV-024-230B** | CK40HT-24B+TDR | ML296UH070XV36B | R-454B | - - - | - - - | - - - | 23400 | 19.25 | 13.8 | 217885346 | All | USA,Canada | No
EL22KCV-024-230B** | CK40HT-24B+TDR | SL280UH080NV48B | R-454B | - - - | - - - | - - - | 23200 | 19.25 | 13.6 | 217885466 | All | USA | No
EL22KCV-024-230B** | CK40HT-24B+TDR | SL280UH090V36B | R-454B | - - - | - - - | - - - | 23400 | 19.25 | 14 | 217885347 | All | USA | No
EL22KCV-024-230B** | CK40HT-24B+TDR | SL280UH090V48B | R-454B | - - - | - - - | - - - | 23400 | 18.75 | 14 | 217885467 | All | USA | No
EL22KCV-024-230B** | CK40HT-24B+TDR | SL297UH040NV36B | R-454B | - - - | - - - | - - - | 23200 | 20.25 | 13.8 | 217885468 | All | USA,Canada | No
EL22KCV-024-230B** | CK40HT-24B+TDR | SL297UH060NV36B | R-454B | - - - | - - - | - - - | 23200 | 19.75 | 13.8 | 217885348 | All | USA,Canada | No
EL22KCV-024-230B** | CK40HT-24B+TDR | SLP99UH070XV36B | R-454B | - - - | - - - | - - - | 23200 | 19.25 | 13.8 | 217885349 | All | USA,Canada | No
EL22KCV-024-230B** | CK40HT-30A+TDR | - - - | R-454B | - - - | - - - | - - - | 23200 | 18 | 13.2 | 218005837 | All | USA,Canada | No
EL22KCV-024-230B** | CK40HT-30A+TDR | EL180UH040NE36A | R-454B | - - - | - - - | - - - | 24000 | 20.25 | 14.4 | 217885350 | All | USA | No
EL22KCV-024-230B** | CK40HT-30A+TDR | EL180UH060NE36A | R-454B | - - - | - - - | - - - | 24000 | 20.25 | 14.4 | 217885351 | All | USA | No
EL22KCV-024-230B** | CK40HT-30A+TDR | EL280UH045E36A | R-454B | - - - | - - - | - - - | 23600 | 21.75 | 14.8 | 217885352 | All | USA | No
EL22KCV-024-230B** | CK40HT-30A+TDR | ML180UH030V36A | R-454B | - - - | - - - | - - - | 24000 | 19.75 | 14.2 | 217885353 | All | USA | No
EL22KCV-024-230B** | CK40HT-30A+TDR | ML180UH045E36A | R-454B | - - - | - - - | - - - | 23400 | 20.75 | 14.8 | 217885354 | All | USA | No
EL22KCV-024-230B** | CK40HT-30A+TDR | ML180UH045V36A | R-454B | - - - | - - - | - - - | 24000 | 19.75 | 14.2 | 217885355 | All | USA | No
EL22KCV-024-230B** | CK40HT-30A+TDR | ML180UH045XE36A | R-454B | - - - | - - - | - - - | 23400 | 20.75 | 14.8 | 217885356 | All | USA | No
EL22KCV-024-230B** | CK40HT-30A+TDR | ML180UH070E36A | R-454B | - - - | - - - | - - - | 23800 | 19.75 | 14.6 | 217885357 | All | USA | No
EL22KCV-024-230B** | CK40HT-30A+TDR | ML180UH070V36A | R-454B | - - - | - - - | - - - | 23800 | 19.75 | 14.2 | 217885358 | All | USA | No
EL22KCV-024-230B** | CK40HT-30A+TDR | ML180UH070XE36A | R-454B | - - - | - - - | - - - | 23800 | 19.75 | 14.6 | 217885359 | All | USA | No
EL22KCV-024-230B** | CK40HT-30A+TDR | SL280UH060NV36A | R-454B | - - - | - - - | - - - | 23800 | 19.75 | 14.2 | 217885360 | All | USA | No
EL22KCV-024-230B** | CK40HT-30A+TDR | SL280UH070V36A | R-454B | - - - | - - - | - - - | 23800 | 18.75 | 13.8 | 217885361 | All | USA | No
EL22KCV-024-230B** | CK40HT-30A+TDR | SL280UH070XV36A | R-454B | - - - | - - - | - - - | 23800 | 18.75 | 13.8 | 217885362 | All | USA | No
EL22KCV-024-230B** | CK40HT-30B+TDR | - - - | R-454B | - - - | - - - | - - - | 23400 | 18 | 13.2 | 218005832 | All | USA,Canada | No
EL22KCV-024-230B** | CK40HT-30B+TDR | EL180UH040NE36A | R-454B | - - - | - - - | - - - | 24200 | 20.75 | 14.4 | 217885469 | All | USA | No
EL22KCV-024-230B** | CK40HT-30B+TDR | EL180UH060NE36A | R-454B | - - - | - - - | - - - | 24200 | 20.75 | 14.4 | 217885470 | All | USA | No
EL22KCV-024-230B** | CK40HT-30B+TDR | EL195UH040NE36B | R-454B | - - - | - - - | - - - | 24000 | 19.75 | 14.2 | 217885363 | All | USA,Canada | No
EL22KCV-024-230B** | CK40HT-30B+TDR | EL195UH060NE36B | R-454B | - - - | - - - | - - - | 24000 | 19.75 | 14.2 | 217885364 | All | USA,Canada | No
EL22KCV-024-230B** | CK40HT-30B+TDR | EL196UH030XE36B | R-454B | - - - | - - - | - - - | 23600 | 20.75 | 14.4 | 217885365 | All | USA,Canada | No
EL22KCV-024-230B** | CK40HT-30B+TDR | EL280UH045E36A | R-454B | - - - | - - - | - - - | 23800 | 21.75 | 14.8 | 217885471 | All | USA | No
EL22KCV-024-230B** | CK40HT-30B+TDR | EL280UH090E36B | R-454B | - - - | - - - | - - - | 23400 | 20.75 | 14.8 | 217885366 | All | USA | No
EL22KCV-024-230B** | CK40HT-30B+TDR | EL297UH045XE36B | R-454B | - - - | - - - | - - - | 24200 | 19.75 | 14.2 | 217885525 | All | USA,Canada | No
EL22KCV-024-230B** | CK40HT-30B+TDR | EL297UH045XV36B | R-454B | - - - | - - - | - - - | 23800 | 19.25 | 13.8 | 217885526 | All | USA,Canada | No
EL22KCV-024-230B** | CK40HT-30B+TDR | EL297UH070XE36B | R-454B | - - - | - - - | - - - | 24200 | 19.75 | 14.2 | 217885502 | All | USA,Canada | No
EL22KCV-024-230B** | CK40HT-30B+TDR | EL297UH070XV36B | R-454B | - - - | - - - | - - - | 24000 | 19.25 | 14.2 | 217885527 | All | USA,Canada | No
EL22KCV-024-230B** | CK40HT-30B+TDR | ML180UH045E36A | R-454B | - - - | - - - | - - - | 23600 | 20.75 | 14.8 | 217885472 | All | USA | No
EL22KCV-024-230B** | CK40HT-30B+TDR | ML180UH070E36B | R-454B | - - - | - - - | - - - | 24000 | 20.25 | 14.8 | 217885367 | All | USA | No
EL22KCV-024-230B** | CK40HT-30B+TDR | ML180UH070V36B | R-454B | - - - | - - - | - - - | 24200 | 19.75 | 14.4 | 217885368 | All | USA | No
EL22KCV-024-230B** | CK40HT-30B+TDR | ML180UH070V48B | R-454B | - - - | - - - | - - - | 24200 | 20.25 | 14.4 | 217885369 | All | USA | No
EL22KCV-024-230B** | CK40HT-30B+TDR | ML180UH070XE36B | R-454B | - - - | - - - | - - - | 24000 | 20.25 | 14.8 | 217885370 | All | USA | No
EL22KCV-024-230B** | CK40HT-30B+TDR | ML180UH090V48B | R-454B | - - - | - - - | - - - | 24200 | 20.25 | 14 | 217885371 | All | USA | No
EL22KCV-024-230B** | CK40HT-30B+TDR | ML193UH030XE36B | R-454B | - - - | - - - | - - - | 23400 | 20.75 | 14.6 | 217885372 | All | USA | No
EL22KCV-024-230B** | CK40HT-30B+TDR | ML193UH045XE36B | R-454B | - - - | - - - | - - - | 24200 | 20.25 | 14.2 | 217885373 | All | USA | No
EL22KCV-024-230B** | CK40HT-30B+TDR | ML193UH070XE36B | R-454B | - - - | - - - | - - - | 24400 | 20.75 | 14.4 | 217885374 | All | USA | No
EL22KCV-024-230B** | CK40HT-30B+TDR | ML196UH030XE36B | R-454B | - - - | - - - | - - - | 23600 | 20.75 | 14.4 | 217885375 | All | USA,Canada | No
EL22KCV-024-230B** | CK40HT-30B+TDR | ML196UH070XE36B | R-454B | - - - | - - - | - - - | 24400 | 19.75 | 14.4 | 217885376 | All | USA,Canada | No
EL22KCV-024-230B** | CK40HT-30B+TDR | ML296UH045XV36B | R-454B | - - - | - - - | - - - | 23800 | 19.75 | 14.2 | 217885377 | All | USA,Canada | No
EL22KCV-024-230B** | CK40HT-30B+TDR | ML296UH070XV36B | R-454B | - - - | - - - | - - - | 24000 | 19.25 | 14.2 | 217885378 | All | USA,Canada | No
EL22KCV-024-230B** | CK40HT-30B+TDR | SL280UH070V36A | R-454B | - - - | - - - | - - - | 23800 | 18.75 | 14 | 217885379 | All | USA | No
EL22KCV-024-230B** | CK40HT-30B+TDR | SL280UH080NV48B | R-454B | - - - | - - - | - - - | 23800 | 19.25 | 14 | 217885380 | All | USA | No
EL22KCV-024-230B** | CK40HT-30B+TDR | SL280UH090V36B | R-454B | - - - | - - - | - - - | 24000 | 19.75 | 14.4 | 217885381 | All | USA | No
EL22KCV-024-230B** | CK40HT-30B+TDR | SL280UH090V48B | R-454B | - - - | - - - | - - - | 24000 | 19.25 | 14.4 | 217885382 | All | USA | No
EL22KCV-024-230B** | CK40HT-30B+TDR | SL280UH090XV48B | R-454B | - - - | - - - | - - - | 24000 | 19.25 | 14.4 | 217885473 | All | USA | No
EL22KCV-024-230B** | CK40HT-30B+TDR | SL297UH040NV36B | R-454B | - - - | - - - | - - - | 24000 | 20.75 | 14.2 | 217885383 | All | USA,Canada | No
EL22KCV-024-230B** | CK40HT-30B+TDR | SL297UH060NV36B | R-454B | - - - | - - - | - - - | 24000 | 20.25 | 14.2 | 217885384 | All | USA,Canada | No
EL22KCV-024-230B** | CK40HT-30B+TDR | SLP99UH070XV36B | R-454B | - - - | - - - | - - - | 24000 | 19.75 | 14.2 | 217885385 | All | USA,Canada | No
EL22KCV-024-230B** | CK40HT-36A+TDR | - - - | R-454B | - - - | - - - | - - - | 22600 | 17.5 | 12.8 | 218005833 | All | USA,Canada | No
EL22KCV-024-230B** | CK40HT-36A+TDR | EL180UH040NE36A | R-454B | - - - | - - - | - - - | 23400 | 19.25 | 14 | 217885386 | All | USA | No
EL22KCV-024-230B** | CK40HT-36A+TDR | EL180UH060NE36A | R-454B | - - - | - - - | - - - | 23400 | 19.25 | 14 | 217885387 | All | USA | No
EL22KCV-024-230B** | CK40HT-36A+TDR | EL280UH045E36A | R-454B | - - - | - - - | - - - | 23000 | 20.75 | 14.4 | 217885474 | All | USA | No
EL22KCV-024-230B** | CK40HT-36A+TDR | ML180UH030V36A | R-454B | - - - | - - - | - - - | 23200 | 19.25 | 13.8 | 217885388 | All | USA | No
EL22KCV-024-230B** | CK40HT-36A+TDR | ML180UH045E36A | R-454B | - - - | - - - | - - - | 22600 | 19.75 | 14.2 | 217885389 | All | USA | No
EL22KCV-024-230B** | CK40HT-36A+TDR | ML180UH045V36A | R-454B | - - - | - - - | - - - | 23400 | 19.25 | 13.8 | 217885475 | All | USA | No
EL22KCV-024-230B** | CK40HT-36A+TDR | ML180UH045XE36A | R-454B | - - - | - - - | - - - | 22600 | 19.75 | 14.2 | 217885390 | All | USA | No
EL22KCV-024-230B** | CK40HT-36A+TDR | ML180UH070E36A | R-454B | - - - | - - - | - - - | 23200 | 19.25 | 14.2 | 217885391 | All | USA | No
EL22KCV-024-230B** | CK40HT-36A+TDR | ML180UH070V36A | R-454B | - - - | - - - | - - - | 23200 | 19.25 | 13.8 | 217885476 | All | USA | No
EL22KCV-024-230B** | CK40HT-36A+TDR | ML180UH070XE36A | R-454B | - - - | - - - | - - - | 23000 | 19.25 | 14.2 | 217885392 | All | USA | No
EL22KCV-024-230B** | CK40HT-36A+TDR | SL280UH060NV36A | R-454B | - - - | - - - | - - - | 23200 | 19.25 | 13.8 | 217885393 | All | USA | No
EL22KCV-024-230B** | CK40HT-36A+TDR | SL280UH070V36A | R-454B | - - - | - - - | - - - | 23200 | 18.25 | 13.4 | 217885394 | All | USA | No
EL22KCV-024-230B** | CK40HT-36A+TDR | SL280UH070XV36A | R-454B | - - - | - - - | - - - | 23200 | 18.25 | 13.4 | 217885395 | All | USA | No
EL22KCV-024-230B** | CK40HT-36B+TDR | - - - | R-454B | - - - | - - - | - - - | 22600 | 17.5 | 12.8 | 218005835 | All | USA,Canada | No
EL22KCV-024-230B** | CK40HT-36B+TDR | EL180UH060NE36A | R-454B | - - - | - - - | - - - | 23600 | 20.75 | 14 | 217885477 | All | USA | No
EL22KCV-024-230B** | CK40HT-36B+TDR | EL195UH040NE36B | R-454B | - - - | - - - | - - - | 23400 | 19.25 | 13.8 | 217885396 | All | USA,Canada | No
EL22KCV-024-230B** | CK40HT-36B+TDR | EL195UH060NE36B | R-454B | - - - | - - - | - - - | 23400 | 19.25 | 13.8 | 217885397 | All | USA,Canada | No
EL22KCV-024-230B** | CK40HT-36B+TDR | EL196UH030XE36B | R-454B | - - - | - - - | - - - | 22800 | 20.25 | 14 | 217885398 | All | USA,Canada | No
EL22KCV-024-230B** | CK40HT-36B+TDR | EL280UH045E36A | R-454B | - - - | - - - | - - - | 23200 | 21.25 | 14.4 | 217885478 | All | USA | No
EL22KCV-024-230B** | CK40HT-36B+TDR | EL280UH090E36B | R-454B | - - - | - - - | - - - | 23600 | 20.25 | 14 | 217885399 | All | USA | No
EL22KCV-024-230B** | CK40HT-36B+TDR | EL297UH045XE36B | R-454B | - - - | - - - | - - - | 23400 | 19.25 | 13.8 | 217885528 | All | USA,Canada | No
EL22KCV-024-230B** | CK40HT-36B+TDR | EL297UH045XV36B | R-454B | - - - | - - - | - - - | 23200 | 18.75 | 13.4 | 217885529 | All | USA,Canada | No
EL22KCV-024-230B** | CK40HT-36B+TDR | EL297UH070XE36B | R-454B | - - - | - - - | - - - | 23400 | 19.25 | 13.8 | 217885503 | All | USA,Canada | No
EL22KCV-024-230B** | CK40HT-36B+TDR | EL297UH070XV36B | R-454B | - - - | - - - | - - - | 23200 | 19.25 | 13.8 | 217885530 | All | USA,Canada | No
EL22KCV-024-230B** | CK40HT-36B+TDR | ML180UH070E36B | R-454B | - - - | - - - | - - - | 23400 | 19.75 | 14.4 | 217885400 | All | USA | No
EL22KCV-024-230B** | CK40HT-36B+TDR | ML180UH070V36B | R-454B | - - - | - - - | - - - | 23400 | 19.75 | 14 | 217885401 | All | USA | No
EL22KCV-024-230B** | CK40HT-36B+TDR | ML180UH070V48B | R-454B | - - - | - - - | - - - | 23400 | 19.75 | 14 | 217885402 | All | USA | No
EL22KCV-024-230B** | CK40HT-36B+TDR | ML180UH070XE36B | R-454B | - - - | - - - | - - - | 23400 | 19.75 | 14.4 | 217885403 | All | USA | No
EL22KCV-024-230B** | CK40HT-36B+TDR | ML180UH090V48B | R-454B | - - - | - - - | - - - | 23400 | 19.75 | 13.6 | 217885404 | All | USA | No
EL22KCV-024-230B** | CK40HT-36B+TDR | ML193UH030XE36B | R-454B | - - - | - - - | - - - | 22600 | 20.25 | 14.2 | 217885405 | All | USA | No
EL22KCV-024-230B** | CK40HT-36B+TDR | ML193UH045XE36B | R-454B | - - - | - - - | - - - | 23400 | 20.25 | 13.8 | 217885406 | All | USA | No
EL22KCV-024-230B** | CK40HT-36B+TDR | ML193UH070XE36B | R-454B | - - - | - - - | - - - | 23600 | 20.25 | 14 | 217885407 | All | USA | No
EL22KCV-024-230B** | CK40HT-36B+TDR | ML196UH030XE36B | R-454B | - - - | - - - | - - - | 22800 | 20.25 | 14 | 217885408 | All | USA,Canada | No
EL22KCV-024-230B** | CK40HT-36B+TDR | ML196UH070XE36B | R-454B | - - - | - - - | - - - | 23600 | 19.25 | 14 | 217885409 | All | USA,Canada | No
EL22KCV-024-230B** | CK40HT-36B+TDR | ML296UH045XV36B | R-454B | - - - | - - - | - - - | 23200 | 19.25 | 13.8 | 217885410 | All | USA,Canada | No
EL22KCV-024-230B** | CK40HT-36B+TDR | ML296UH070XV36B | R-454B | - - - | - - - | - - - | 23200 | 19.25 | 13.8 | 217885411 | All | USA,Canada | No
EL22KCV-024-230B** | CK40HT-36B+TDR | SL280UH080NV48B | R-454B | - - - | - - - | - - - | 23200 | 19.25 | 13.6 | 217885412 | All | USA | No
EL22KCV-024-230B** | CK40HT-36B+TDR | SL280UH090V36B | R-454B | - - - | - - - | - - - | 23200 | 19.25 | 14 | 217885413 | All | USA | No
EL22KCV-024-230B** | CK40HT-36B+TDR | SL280UH090V48B | R-454B | - - - | - - - | - - - | 23200 | 18.75 | 14 | 217885414 | All | USA | No
EL22KCV-024-230B** | CK40HT-36B+TDR | SL280UH090XV48B | R-454B | - - - | - - - | - - - | 23200 | 18.75 | 14 | 217885479 | All | USA | No
EL22KCV-024-230B** | CK40HT-36B+TDR | SL297UH040NV36B | R-454B | - - - | - - - | - - - | 23200 | 20.25 | 13.8 | 217885415 | All | USA,Canada | No
EL22KCV-024-230B** | CK40HT-36B+TDR | SL297UH060NV36B | R-454B | - - - | - - - | - - - | 23200 | 19.75 | 13.8 | 217885416 | All | USA,Canada | No
EL22KCV-024-230B** | CK40HT-36B+TDR | SLP99UH070XV36B | R-454B | - - - | - - - | - - - | 23200 | 19.25 | 13.8 | 217885417 | All | USA,Canada | No
EL22KCV-024-230B** | CK40HT-36C+TDR | - - - | R-454B | - - - | - - - | - - - | 22800 | 17.5 | 13 | 218005836 | All | USA,Canada | No
EL22KCV-024-230B** | CK40HT-36C+TDR | EL195UH040NE36B | R-454B | - - - | - - - | - - - | 23600 | 19.75 | 14 | 217885480 | All | USA,Canada | No
EL22KCV-024-230B** | CK40HT-36C+TDR | EL195UH060NE36B | R-454B | - - - | - - - | - - - | 23600 | 19.75 | 14 | 217885481 | All | USA,Canada | No
EL22KCV-024-230B** | CK40HT-36C+TDR | EL297UH090XV36C | R-454B | - - - | - - - | - - - | 23400 | 19.25 | 14 | 217885531 | All | USA,Canada | No
EL22KCV-024-230B** | CK40HT-36C+TDR | EL297UH090XV48C | R-454B | - - - | - - - | - - - | 23400 | 18.75 | 13.8 | 217885532 | All | USA,Canada | No
EL22KCV-024-230B** | CK40HT-36C+TDR | EL297UH090XV60C | R-454B | - - - | - - - | - - - | 23400 | 17.25 | 13.6 | 217885533 | All | USA,Canada | No
EL22KCV-024-230B** | CK40HT-36C+TDR | EL297UH110XV48C | R-454B | - - - | - - - | - - - | 23400 | 18.75 | 13.8 | 217885534 | All | USA,Canada | No
EL22KCV-024-230B** | CK40HT-36C+TDR | EL297UH110XV60C | R-454B | - - - | - - - | - - - | 23400 | 17.25 | 13.6 | 217885535 | All | USA,Canada | No
EL22KCV-024-230B** | CK40HT-36C+TDR | ML180UH070E36B | R-454B | - - - | - - - | - - - | 23600 | 20.25 | 14.6 | 217885482 | All | USA | No
EL22KCV-024-230B** | CK40HT-36C+TDR | ML193UH045XE36B | R-454B | - - - | - - - | - - - | 23800 | 20.25 | 14 | 217885483 | All | USA | No
EL22KCV-024-230B** | CK40HT-36C+TDR | ML193UH070XE36B | R-454B | - - - | - - - | - - - | 23800 | 20.75 | 14.2 | 217885484 | All | USA | No
EL22KCV-024-230B** | CK40HT-36C+TDR | ML193UH090XE36C | R-454B | - - - | - - - | - - - | 22800 | 20.25 | 14.4 | 217885418 | All | USA | No
EL22KCV-024-230B** | CK40HT-36C+TDR | ML196UH070XE36B | R-454B | - - - | - - - | - - - | 23800 | 19.75 | 14.2 | 217885485 | All | USA,Canada | No
EL22KCV-024-230B** | CK40HT-36C+TDR | SL280UH080NV60C | R-454B | - - - | - - - | - - - | 23400 | 18.25 | 14 | 217885419 | All | USA | No
EL22KCV-024-230B** | CK40HT-36C+TDR | SL280UH090V60C | R-454B | - - - | - - - | - - - | 23400 | 17.75 | 14 | 217885420 | All | USA | No
EL22KCV-024-230B** | CK40HT-36C+TDR | SL280UH090XV60C | R-454B | - - - | - - - | - - - | 23400 | 17.75 | 14 | 217885421 | All | USA | No
EL22KCV-024-230B** | CK40HT-36C+TDR | SL280UH100NV60C | R-454B | - - - | - - - | - - - | 23400 | 18.25 | 13.8 | 217885422 | All | USA | No
EL22KCV-024-230B** | CK40HT-36C+TDR | SL280UH110V60C | R-454B | - - - | - - - | - - - | 23400 | 17.25 | 13.8 | 217885423 | All | USA | No
EL22KCV-024-230B** | CK40HT-36C+TDR | SL280UH110XV60C | R-454B | - - - | - - - | - - - | 23400 | 17.25 | 13.8 | 217885424 | All | USA | No
EL22KCV-024-230B** | CK40HT-36C+TDR | SL297UH080NV48C | R-454B | - - - | - - - | - - - | 23400 | 19.25 | 14 | 217885425 | All | USA,Canada | No
EL22KCV-024-230B** | CK40HT-36C+TDR | SL297UH080NV60C | R-454B | - - - | - - - | - - - | 23400 | 17.75 | 13.8 | 217885486 | All | USA,Canada | No
EL22KCV-024-230B** | CK40HT-36C+TDR | SLP99UH090XV36C | R-454B | - - - | - - - | - - - | 23400 | 19.25 | 14 | 217885426 | All | USA,Canada | No
EL22KCV-024-230B** | CK40HT-36C+TDR | SLP99UH090XV48C | R-454B | - - - | - - - | - - - | 23400 | 18.25 | 13.6 | 217885427 | All | USA,Canada | No
EL22KCV-024-230B** | CK40HT-36C+TDR | SLP99UH090XV60C | R-454B | - - - | - - - | - - - | 23400 | 17.25 | 13.6 | 217885487 | All | USA,Canada | No
EL22KCV-024-230B** | CK40HT-36C+TDR | SLP99UH110XV60C | R-454B | - - - | - - - | - - - | 23400 | 17.75 | 13.8 | 217885428 | All | USA,Canada | No
EL22KCV-024-230B** | CK40HT-42B+TDR | - - - | R-454B | - - - | - - - | - - - | 23600 | 18 | 13.4 | 218005840 | All | USA,Canada | No
EL22KCV-024-230B** | CK40HT-42B+TDR | SL297UH040NV36B | R-454B | - - - | - - - | - - - | 24000 | 20.25 | 14.4 | 217885560 | All | USA,Canada | No
EL22KCV-024-230B** | CK40HT-42B+TDR | SL297UH060NV36B | R-454B | - - - | - - - | - - - | 24000 | 20.25 | 14.2 | 217885562 | All | USA,Canada | No
EL22KCV-024-230B** | CK40HT-42C+TDR | - - - | R-454B | - - - | - - - | - - - | 23400 | 18 | 13.2 | 218005839 | All | USA,Canada | No
EL22KCV-024-230B** | CK40HT-42C+TDR | EL195UH060NE36B | R-454B | - - - | - - - | - - - | 24000 | 19.75 | 14.4 | 217885488 | All | USA,Canada | No
EL22KCV-024-230B** | CK40HT-42C+TDR | EL297UH045XV36B | R-454B | - - - | - - - | - - - | 24000 | 19.75 | 14 | 217885536 | All | USA,Canada | No
EL22KCV-024-230B** | CK40HT-42C+TDR | EL297UH090XE48C | R-454B | - - - | - - - | - - - | 24400 | 17.25 | 14 | 217885504 | All | USA,Canada | No
EL22KCV-024-230B** | CK40HT-42C+TDR | EL297UH090XV36C | R-454B | - - - | - - - | - - - | 24000 | 19.75 | 14.4 | 217885537 | All | USA,Canada | No
EL22KCV-024-230B** | CK40HT-42C+TDR | EL297UH090XV48C | R-454B | - - - | - - - | - - - | 24000 | 18.75 | 14.2 | 217885538 | All | USA,Canada | No
EL22KCV-024-230B** | CK40HT-42C+TDR | EL297UH090XV60C | R-454B | - - - | - - - | - - - | 24000 | 17.75 | 14 | 217885539 | All | USA,Canada | No
EL22KCV-024-230B** | CK40HT-42C+TDR | EL297UH110XV48C | R-454B | - - - | - - - | - - - | 24000 | 19.25 | 14.2 | 217885540 | All | USA,Canada | No
EL22KCV-024-230B** | CK40HT-42C+TDR | EL297UH110XV60C | R-454B | - - - | - - - | - - - | 24000 | 17.75 | 14 | 217885541 | All | USA,Canada | No
EL22KCV-024-230B** | CK40HT-42C+TDR | ML180UH070E36B | R-454B | - - - | - - - | - - - | 24400 | 20.25 | 15 | 217885489 | All | USA | No
EL22KCV-024-230B** | CK40HT-42C+TDR | ML193UH090XE36C | R-454B | - - - | - - - | - - - | 23600 | 20.75 | 14.8 | 217885429 | All | USA | No
EL22KCV-024-230B** | CK40HT-42C+TDR | ML296UH070XV36B | R-454B | - - - | - - - | - - - | 24200 | 19.75 | 14.4 | 217885490 | All | USA,Canada | No
EL22KCV-024-230B** | CK40HT-42C+TDR | SL280UH080NV48B | R-454B | - - - | - - - | - - - | 24000 | 19.75 | 14.2 | 217885491 | All | USA | No
EL22KCV-024-230B** | CK40HT-42C+TDR | SL280UH080NV60C | R-454B | - - - | - - - | - - - | 24200 | 18.75 | 14.4 | 217885430 | All | USA | No
EL22KCV-024-230B** | CK40HT-42C+TDR | SL280UH090V60C | R-454B | - - - | - - - | - - - | 24200 | 18.25 | 14.4 | 217885431 | All | USA | No
EL22KCV-024-230B** | CK40HT-42C+TDR | SL280UH090XV60C | R-454B | - - - | - - - | - - - | 24200 | 18.25 | 14.4 | 217885432 | All | USA | No
EL22KCV-024-230B** | CK40HT-42C+TDR | SL280UH100NV60C | R-454B | - - - | - - - | - - - | 24000 | 18.75 | 14.2 | 217885433 | All | USA | No
EL22KCV-024-230B** | CK40HT-42C+TDR | SL280UH110V60C | R-454B | - - - | - - - | - - - | 24000 | 17.75 | 14.2 | 217885434 | All | USA | No
EL22KCV-024-230B** | CK40HT-42C+TDR | SL280UH110XV60C | R-454B | - - - | - - - | - - - | 24000 | 17.75 | 14.2 | 217885435 | All | USA | No
EL22KCV-024-230B** | CK40HT-42C+TDR | SL297UH040NV36B | R-454B | - - - | - - - | - - - | 24200 | 20.75 | 14.4 | 217885492 | All | USA,Canada | No
EL22KCV-024-230B** | CK40HT-42C+TDR | SL297UH060NV36B | R-454B | - - - | - - - | - - - | 24000 | 20.25 | 14.4 | 217885493 | All | USA,Canada | No
EL22KCV-024-230B** | CK40HT-42C+TDR | SL297UH080NV48C | R-454B | - - - | - - - | - - - | 24200 | 19.75 | 14.4 | 217885436 | All | USA,Canada | No
EL22KCV-024-230B** | CK40HT-42C+TDR | SL297UH080NV60C | R-454B | - - - | - - - | - - - | 24000 | 18.25 | 14.2 | 217885437 | All | USA,Canada | No
EL22KCV-024-230B** | CK40HT-42C+TDR | SLP99UH090XV36C | R-454B | - - - | - - - | - - - | 24000 | 19.75 | 14.4 | 217885438 | All | USA,Canada | No
EL22KCV-024-230B** | CK40HT-42C+TDR | SLP99UH090XV48C | R-454B | - - - | - - - | - - - | 24000 | 18.75 | 14.2 | 217885439 | All | USA,Canada | No
EL22KCV-024-230B** | CK40HT-42C+TDR | SLP99UH090XV60C | R-454B | - - - | - - - | - - - | 24000 | 17.25 | 14 | 217885440 | All | USA,Canada | No
EL22KCV-024-230B** | CK40HT-42C+TDR | SLP99UH110XV60C | R-454B | - - - | - - - | - - - | 24000 | 18.25 | 14.2 | 217885441 | All | USA,Canada | No
EL22KCV-024-230B** | CK40HT-48B+TDR | EL196UH030XE36B | R-454B | - - - | - - - | - - - | 23400 | 20.75 | 14.4 | 217885442 | All | USA,Canada | No
EL22KCV-024-230B** | CK40HT-48B+TDR | ML180UH070V36B | R-454B | - - - | - - - | - - - | 24000 | 19.75 | 14.4 | 217885443 | All | USA | No
EL22KCV-024-230B** | CK40HT-48B+TDR | ML180UH070V48B | R-454B | - - - | - - - | - - - | 24200 | 20.25 | 14.4 | 217885444 | All | USA | No
EL22KCV-024-230B** | CK40HT-48B+TDR | ML180UH090V48B | R-454B | - - - | - - - | - - - | 24200 | 20.25 | 14 | 217885445 | All | USA | No
EL22KCV-024-230B** | CK40HT-48B+TDR | ML196UH030XE36B | R-454B | - - - | - - - | - - - | 23400 | 20.75 | 14.4 | 217885446 | All | USA,Canada | No
EL22KCV-036-230B** | CBK45UHET-030-230 | - - - | R-454B | - - - | - - - | - - - | 34600 | 20.75 | 12.6 | 217886205 | All | USA,Canada | No
EL22KCV-036-230B** | CBK45UHET-036-230 | - - - | R-454B | - - - | - - - | - - - | 34800 | 20.75 | 13 | 217886206 | All | USA,Canada | No
EL22KCV-036-230B** | CBK45UHET-042-230 | - - - | R-454B | - - - | - - - | - - - | 35200 | 19.75 | 12.6 | 217886207 | All | USA,Canada | No
EL22KCV-036-230B** | CBK45UHET-048-230 | - - - | R-454B | - - - | - - - | - - - | 36200 | 18.75 | 13.4 | 217885566 | All | USA,Canada | No
EL22KCV-036-230B** | CBK45UHVT-018-230 | - - - | R-454B | - - - | - - - | - - - | 33400 | 18.25 | 12 | 217885567 | All | USA,Canada | No
EL22KCV-036-230B** | CBK45UHVT-024-230 | - - - | R-454B | - - - | - - - | - - - | 33800 | 19.25 | 12.2 | 217885568 | All | USA,Canada | No
EL22KCV-036-230B** | CBK45UHVT-030-230 | - - - | R-454B | - - - | - - - | - - - | 34800 | 19.75 | 12.6 | 217885569 | All | USA,Canada | No
EL22KCV-036-230B** | CBK45UHVT-036-230 | - - - | R-454B | - - - | - - - | - - - | 35000 | 20.75 | 13 | 217885570 | All | USA,Canada | No
EL22KCV-036-230B** | CBK45UHVT-042-230 | - - - | R-454B | - - - | - - - | - - - | 35600 | 20.25 | 13.2 | 217885571 | All | USA,Canada | No
EL22KCV-036-230B** | CBK45UHVT-048-230 | - - - | R-454B | - - - | - - - | - - - | 35800 | 20.75 | 13.4 | 217885572 | All | USA,Canada | No
EL22KCV-036-230B** | CBK47UHET-030-230 | - - - | R-454B | - - - | - - - | - - - | 33600 | 20.75 | 13 | 217885573 | All | USA,Canada | No
EL22KCV-036-230B** | CBK47UHET-036-230 | - - - | R-454B | - - - | - - - | - - - | 34000 | 20.25 | 13 | 217885574 | All | USA,Canada | No
EL22KCV-036-230B** | CBK47UHET-036-460- | - - - | R-454B | - - - | - - - | - - - | 34000 | 20.25 | 13 | 217886252 | All | USA,Canada | No
EL22KCV-036-230B** | CBK47UHET-042-230 | - - - | R-454B | - - - | - - - | - - - | 35000 | 19.25 | 13.4 | 217885575 | All | USA,Canada | No
EL22KCV-036-230B** | CBK47UHET-048-230 | - - - | R-454B | - - - | - - - | - - - | 35800 | 18.75 | 12.8 | 217885576 | All | USA,Canada | No
EL22KCV-036-230B** | CBK47UHET-048-460- | - - - | R-454B | - - - | - - - | - - - | 35800 | 18.75 | 12.8 | 217886253 | All | USA,Canada | No
EL22KCV-036-230B** | CBK48MVT-030-230 | - - - | R-454B | - - - | - - - | - - - | 34400 | 21.75 | 13 | 217885577 | All | USA,Canada | No
EL22KCV-036-230B** | CBK48MVT-036-230 | - - - | R-454B | - - - | - - - | - - - | 34400 | 22 | 12.5 | 217885565 | All | USA,Canada | No
EL22KCV-036-230B** | CBK48MVT-042-230 | - - - | R-454B | - - - | - - - | - - - | 35400 | 21.25 | 13.4 | 217885578 | All | USA,Canada | No
EL22KCV-036-230B** | CBK48MVT-048-230 | - - - | R-454B | - - - | - - - | - - - | 35800 | 20.75 | 13.6 | 217885579 | All | USA,Canada | No
EL22KCV-036-230B** | CK40[C,U]T-18/24B+TDR | SL297UH040NV36B | R-454B | - - - | - - - | - - - | 31800 | 17.75 | 10.9 | 217886249 | All | USA,Canada | No
EL22KCV-036-230B** | CK40[C,U]T-18/24B+TDR | SL297UH060NV36B | R-454B | - - - | - - - | - - - | 31800 | 17.75 | 11.2 | 217886251 | All | USA,Canada | No
EL22KCV-036-230B** | CK40[C,U]T-24A+TDR | ML180UH030V36A | R-454B | - - - | - - - | - - - | 33800 | 18.75 | 12.3 | 217885580 | All | USA | No
EL22KCV-036-230B** | CK40[C,U]T-24A+TDR | ML180UH045V36A | R-454B | - - - | - - - | - - - | 33800 | 18.75 | 12.1 | 217885581 | All | USA | No
EL22KCV-036-230B** | CK40[C,U]T-24A+TDR | ML180UH070E36A | R-454B | - - - | - - - | - - - | 33400 | 19.75 | 12.4 | 217885582 | All | USA | No
EL22KCV-036-230B** | CK40[C,U]T-24A+TDR | ML180UH070XE36A | R-454B | - - - | - - - | - - - | 33400 | 20.25 | 12.4 | 217885583 | All | USA | No
EL22KCV-036-230B** | CK40[C,U]T-24A+TDR | SL280UH060NV36A | R-454B | - - - | - - - | - - - | 33800 | 19.75 | 12.3 | 217885584 | All | USA | No
EL22KCV-036-230B** | CK40[C,U]T-24A+TDR | SL280UH070V36A | R-454B | - - - | - - - | - - - | 34200 | 18.75 | 12.9 | 217885585 | All | USA | No
EL22KCV-036-230B** | CK40[C,U]T-24A+TDR | SL280UH070XV36A | R-454B | - - - | - - - | - - - | 34200 | 18.75 | 12.9 | 217885586 | All | USA | No
EL22KCV-036-230B** | CK40[C,U]T-24B+TDR | EL180UH080NE48B | R-454B | - - - | - - - | - - - | 33200 | 17.75 | 12.4 | 217885587 | All | USA | No
EL22KCV-036-230B** | CK40[C,U]T-24B+TDR | EL297UH045XE36B | R-454B | - - - | - - - | - - - | 33400 | 19.75 | 12.4 | 217886137 | All | USA,Canada | No
EL22KCV-036-230B** | CK40[C,U]T-24B+TDR | EL297UH045XV36B | R-454B | - - - | - - - | - - - | 33600 | 18.75 | 11.9 | 217886138 | All | USA,Canada | No
EL22KCV-036-230B** | CK40[C,U]T-24B+TDR | EL297UH070XE36B | R-454B | - - - | - - - | - - - | 33200 | 20.25 | 12.4 | 217886114 | All | USA,Canada | No
EL22KCV-036-230B** | CK40[C,U]T-24B+TDR | EL297UH070XV36B | R-454B | - - - | - - - | - - - | 33800 | 19.25 | 12.1 | 217886139 | All | USA,Canada | No
EL22KCV-036-230B** | CK40[C,U]T-24B+TDR | ML180UH070V36B | R-454B | - - - | - - - | - - - | 33800 | 19.25 | 12.5 | 217885588 | All | USA | No
EL22KCV-036-230B** | CK40[C,U]T-24B+TDR | ML180UH090E48B | R-454B | - - - | - - - | - - - | 33400 | 18.75 | 12.8 | 217885589 | All | USA | No
EL22KCV-036-230B** | CK40[C,U]T-24B+TDR | ML180UH090XE48B | R-454B | - - - | - - - | - - - | 33400 | 18.75 | 12.8 | 217885590 | All | USA | No
EL22KCV-036-230B** | CK40[C,U]T-24B+TDR | ML196UH070XE36B | R-454B | - - - | - - - | - - - | 33600 | 19.75 | 12.4 | 217885591 | All | USA,Canada | No
EL22KCV-036-230B** | CK40[C,U]T-24B+TDR | ML296UH045XV36B | R-454B | - - - | - - - | - - - | 33800 | 17.75 | 12.1 | 217885592 | All | USA,Canada | No
EL22KCV-036-230B** | CK40[C,U]T-24B+TDR | ML296UH070XV36B | R-454B | - - - | - - - | - - - | 33800 | 18.25 | 12.1 | 217885593 | All | USA,Canada | No
EL22KCV-036-230B** | CK40[C,U]T-24B+TDR | SL280UH080NV48B | R-454B | - - - | - - - | - - - | 33800 | 19.25 | 12.1 | 217885594 | All | USA | No
EL22KCV-036-230B** | CK40[C,U]T-24B+TDR | SL280UH090V36B | R-454B | - - - | - - - | - - - | 34000 | 19.25 | 12.3 | 217885595 | All | USA | No
EL22KCV-036-230B** | CK40[C,U]T-24B+TDR | SL280UH090V48B | R-454B | - - - | - - - | - - - | 33800 | 19.25 | 12.3 | 217885596 | All | USA | No
EL22KCV-036-230B** | CK40[C,U]T-24B+TDR | SL280UH090XV48B | R-454B | - - - | - - - | - - - | 33800 | 19.25 | 12.3 | 217885597 | All | USA | No
EL22KCV-036-230B** | CK40[C,U]T-24B+TDR | SL297UH040NV36B | R-454B | - - - | - - - | - - - | 33800 | 19.75 | 12.1 | 217885598 | All | USA,Canada | No
EL22KCV-036-230B** | CK40[C,U]T-24B+TDR | SL297UH060NV36B | R-454B | - - - | - - - | - - - | 33800 | 19.75 | 12.1 | 217885599 | All | USA,Canada | No
EL22KCV-036-230B** | CK40[C,U]T-24B+TDR | SLP99UH070XV36B | R-454B | - - - | - - - | - - - | 33800 | 19.25 | 12.1 | 217885600 | All | USA,Canada | No
EL22KCV-036-230B** | CK40[C,U]T-30/36A+TDR | - - - | R-454B | - - - | - - - | - - - | 32200 | 15.5 | 11.2 | 218005802 | All | USA,Canada | No
EL22KCV-036-230B** | CK40[C,U]T-30/36A+TDR | ML180UH030V36A | R-454B | - - - | - - - | - - - | 33000 | 18.25 | 12.1 | 217885601 | All | USA | No
EL22KCV-036-230B** | CK40[C,U]T-30/36A+TDR | ML180UH045V36A | R-454B | - - - | - - - | - - - | 33000 | 18.25 | 11.9 | 217885602 | All | USA | No
EL22KCV-036-230B** | CK40[C,U]T-30/36A+TDR | ML180UH070E36A | R-454B | - - - | - - - | - - - | 32600 | 19.25 | 12.2 | 217885603 | All | USA | No
EL22KCV-036-230B** | CK40[C,U]T-30/36A+TDR | ML180UH070V36A | R-454B | - - - | - - - | - - - | 33000 | 17.75 | 11.9 | 217885604 | All | USA | No
EL22KCV-036-230B** | CK40[C,U]T-30/36A+TDR | ML180UH070XE36A | R-454B | - - - | - - - | - - - | 32800 | 19.25 | 12.2 | 217885605 | All | USA | No
EL22KCV-036-230B** | CK40[C,U]T-30/36A+TDR | SL280UH060NV36A | R-454B | - - - | - - - | - - - | 33000 | 18.75 | 12.1 | 217885606 | All | USA | No
EL22KCV-036-230B** | CK40[C,U]T-30/36A+TDR | SL280UH070V36A | R-454B | - - - | - - - | - - - | 32800 | 17.75 | 11.7 | 217885607 | All | USA | No
EL22KCV-036-230B** | CK40[C,U]T-30/36A+TDR | SL280UH070XV36A | R-454B | - - - | - - - | - - - | 32800 | 17.75 | 11.7 | 217885608 | All | USA | No
EL22KCV-036-230B** | CK40[C,U]T-30/36B+TDR | - - - | R-454B | - - - | - - - | - - - | 32200 | 15.5 | 11.2 | 218005794 | All | USA,Canada | No
EL22KCV-036-230B** | CK40[C,U]T-30/36B+TDR | EL180UH080NE48B | R-454B | - - - | - - - | - - - | 32400 | 17.25 | 12.2 | 217885609 | All | USA | No
EL22KCV-036-230B** | CK40[C,U]T-30/36B+TDR | EL195UH040NE36B | R-454B | - - - | - - - | - - - | 32400 | 18.75 | 12 | 217885610 | All | USA,Canada | No
EL22KCV-036-230B** | CK40[C,U]T-30/36B+TDR | EL195UH060NE36B | R-454B | - - - | - - - | - - - | 32400 | 18.75 | 12 | 217885611 | All | USA,Canada | No
EL22KCV-036-230B** | CK40[C,U]T-30/36B+TDR | EL196UH030XE36B | R-454B | - - - | - - - | - - - | 32600 | 18.25 | 12 | 217885612 | All | USA,Canada | No
EL22KCV-036-230B** | CK40[C,U]T-30/36B+TDR | EL196UH070XE36B | R-454B | - - - | - - - | - - - | 32400 | 18.75 | 12.2 | 217885613 | All | USA,Canada | No
EL22KCV-036-230B** | CK40[C,U]T-30/36B+TDR | EL280UH070E36A | R-454B | - - - | - - - | - - - | 32600 | 19.25 | 12.4 | 217886054 | All | USA | No
EL22KCV-036-230B** | CK40[C,U]T-30/36B+TDR | EL280UH070XE36A | R-454B | - - - | - - - | - - - | 32600 | 19.25 | 12.4 | 217886055 | All | USA | No
EL22KCV-036-230B** | CK40[C,U]T-30/36B+TDR | EL280UH090E36B | R-454B | - - - | - - - | - - - | 33000 | 20.25 | 12.6 | 217885614 | All | USA | No
EL22KCV-036-230B** | CK40[C,U]T-30/36B+TDR | EL280UH090E48B | R-454B | - - - | - - - | - - - | 33000 | 18.25 | 12.6 | 217885615 | All | USA | No
EL22KCV-036-230B** | CK40[C,U]T-30/36B+TDR | EL280UH090XE48B | R-454B | - - - | - - - | - - - | 33000 | 18.25 | 12.6 | 217885616 | All | USA | No
EL22KCV-036-230B** | CK40[C,U]T-30/36B+TDR | EL297UH045XE36B | R-454B | - - - | - - - | - - - | 32200 | 19.25 | 12 | 217886140 | All | USA,Canada | No
EL22KCV-036-230B** | CK40[C,U]T-30/36B+TDR | EL297UH045XV36B | R-454B | - - - | - - - | - - - | 32800 | 18.25 | 11.4 | 217886141 | All | USA,Canada | No
EL22KCV-036-230B** | CK40[C,U]T-30/36B+TDR | EL297UH070XE36B | R-454B | - - - | - - - | - - - | 32800 | 19.25 | 12.2 | 217886115 | All | USA,Canada | No
EL22KCV-036-230B** | CK40[C,U]T-30/36B+TDR | EL297UH070XV36B | R-454B | - - - | - - - | - - - | 33000 | 18.25 | 11.9 | 217886142 | All | USA,Canada | No
EL22KCV-036-230B** | CK40[C,U]T-30/36B+TDR | ML180UH070E36B | R-454B | - - - | - - - | - - - | 33000 | 19.75 | 12.4 | 217885617 | All | USA | No
EL22KCV-036-230B** | CK40[C,U]T-30/36B+TDR | ML180UH070V36B | R-454B | - - - | - - - | - - - | 33000 | 18.75 | 12.3 | 217885618 | All | USA | No
EL22KCV-036-230B** | CK40[C,U]T-30/36B+TDR | ML180UH070V48B | R-454B | - - - | - - - | - - - | 33400 | 18.75 | 12.3 | 217885619 | All | USA | No
EL22KCV-036-230B** | CK40[C,U]T-30/36B+TDR | ML180UH070XE36B | R-454B | - - - | - - - | - - - | 33000 | 19.75 | 12.4 | 217885620 | All | USA | No
EL22KCV-036-230B** | CK40[C,U]T-30/36B+TDR | ML180UH090E48B | R-454B | - - - | - - - | - - - | 32800 | 18.25 | 12.6 | 217885621 | All | USA | No
EL22KCV-036-230B** | CK40[C,U]T-30/36B+TDR | ML180UH090V48B | R-454B | - - - | - - - | - - - | 33000 | 18.25 | 11.9 | 217885622 | All | USA | No
EL22KCV-036-230B** | CK40[C,U]T-30/36B+TDR | ML180UH090XE48B | R-454B | - - - | - - - | - - - | 32800 | 18.25 | 12.6 | 217885623 | All | USA | No
EL22KCV-036-230B** | CK40[C,U]T-30/36B+TDR | ML193UH030XE36B | R-454B | - - - | - - - | - - - | 32600 | 18.75 | 12 | 217885624 | All | USA | No
EL22KCV-036-230B** | CK40[C,U]T-30/36B+TDR | ML193UH045XE36B | R-454B | - - - | - - - | - - - | 32400 | 18.75 | 12 | 217885625 | All | USA | No
EL22KCV-036-230B** | CK40[C,U]T-30/36B+TDR | ML193UH070XE36B | R-454B | - - - | - - - | - - - | 32400 | 18.75 | 12.2 | 217885626 | All | USA | No
EL22KCV-036-230B** | CK40[C,U]T-30/36B+TDR | ML196UH030XE36B | R-454B | - - - | - - - | - - - | 32600 | 18.25 | 12 | 217885627 | All | USA,Canada | No
EL22KCV-036-230B** | CK40[C,U]T-30/36B+TDR | ML196UH070XE36B | R-454B | - - - | - - - | - - - | 33000 | 19.25 | 12.2 | 217885628 | All | USA,Canada | No
EL22KCV-036-230B** | CK40[C,U]T-30/36B+TDR | ML196UH070XE48B | R-454B | - - - | - - - | - - - | 33000 | 16.75 | 12 | 217885629 | All | USA,Canada | No
EL22KCV-036-230B** | CK40[C,U]T-30/36B+TDR | ML296UH045XV36B | R-454B | - - - | - - - | - - - | 33000 | 17.25 | 11.9 | 217885630 | All | USA,Canada | No
EL22KCV-036-230B** | CK40[C,U]T-30/36B+TDR | ML296UH070XV36B | R-454B | - - - | - - - | - - - | 33000 | 17.75 | 11.9 | 217885631 | All | USA,Canada | No
EL22KCV-036-230B** | CK40[C,U]T-30/36B+TDR | SL280UH080NV48B | R-454B | - - - | - - - | - - - | 33000 | 18.75 | 11.9 | 217885632 | All | USA | No
EL22KCV-036-230B** | CK40[C,U]T-30/36B+TDR | SL280UH090V36B | R-454B | - - - | - - - | - - - | 33200 | 18.75 | 12.1 | 217885633 | All | USA | No
EL22KCV-036-230B** | CK40[C,U]T-30/36B+TDR | SL280UH090V48B | R-454B | - - - | - - - | - - - | 33000 | 18.75 | 11.9 | 217885634 | All | USA | No
EL22KCV-036-230B** | CK40[C,U]T-30/36B+TDR | SL280UH090XV48B | R-454B | - - - | - - - | - - - | 33000 | 18.75 | 11.9 | 217885635 | All | USA | No
EL22KCV-036-230B** | CK40[C,U]T-30/36B+TDR | SL297UH040NV36B | R-454B | - - - | - - - | - - - | 33000 | 19.25 | 11.9 | 217885636 | All | USA,Canada | No
EL22KCV-036-230B** | CK40[C,U]T-30/36B+TDR | SL297UH060NV36B | R-454B | - - - | - - - | - - - | 33000 | 18.75 | 11.7 | 217885637 | All | USA,Canada | No
EL22KCV-036-230B** | CK40[C,U]T-30/36B+TDR | SLP99UH070XV36B | R-454B | - - - | - - - | - - - | 33000 | 18.25 | 11.9 | 217885638 | All | USA,Canada | No
EL22KCV-036-230B** | CK40[C,U]T-30/36C+TDR | - - - | R-454B | - - - | - - - | - - - | 32200 | 15.5 | 11.2 | 218005796 | All | USA,Canada | No
EL22KCV-036-230B** | CK40[C,U]T-30/36C+TDR | EL195UH080NE48C | R-454B | - - - | - - - | - - - | 32200 | 18.25 | 12.2 | 217885639 | All | USA,Canada | No
EL22KCV-036-230B** | CK40[C,U]T-30/36C+TDR | EL196UH090XE48C | R-454B | - - - | - - - | - - - | 32800 | 18.25 | 12.4 | 217885640 | All | USA,Canada | No
EL22KCV-036-230B** | CK40[C,U]T-30/36C+TDR | EL280UH110E48C | R-454B | - - - | - - - | - - - | 32400 | 18.25 | 12.8 | 217885641 | All | USA | No
EL22KCV-036-230B** | CK40[C,U]T-30/36C+TDR | EL297UH090XE48C | R-454B | - - - | - - - | - - - | 32800 | 18.25 | 12.6 | 217886116 | All | USA,Canada | No
EL22KCV-036-230B** | CK40[C,U]T-30/36C+TDR | EL297UH090XV36C | R-454B | - - - | - - - | - - - | 33000 | 18.25 | 12.1 | 217886143 | All | USA,Canada | No
EL22KCV-036-230B** | CK40[C,U]T-30/36C+TDR | EL297UH090XV48C | R-454B | - - - | - - - | - - - | 33000 | 18.25 | 11.9 | 217886144 | All | USA,Canada | No
EL22KCV-036-230B** | CK40[C,U]T-30/36C+TDR | EL297UH090XV60C | R-454B | - - - | - - - | - - - | 33000 | 17.25 | 11.9 | 217886145 | All | USA,Canada | No
EL22KCV-036-230B** | CK40[C,U]T-30/36C+TDR | EL297UH110XV48C | R-454B | - - - | - - - | - - - | 33000 | 18.25 | 11.9 | 217886146 | All | USA,Canada | No
EL22KCV-036-230B** | CK40[C,U]T-30/36C+TDR | EL297UH110XV60C | R-454B | - - - | - - - | - - - | 33000 | 17.75 | 12.1 | 217886147 | All | USA,Canada | No
EL22KCV-036-230B** | CK40[C,U]T-30/36C+TDR | ML180UH110E60C | R-454B | - - - | - - - | - - - | 33200 | 17.25 | 12.6 | 217885642 | All | USA | No
EL22KCV-036-230B** | CK40[C,U]T-30/36C+TDR | ML180UH110V60C | R-454B | - - - | - - - | - - - | 33400 | 18.25 | 12.3 | 217885643 | All | USA | No
EL22KCV-036-230B** | CK40[C,U]T-30/36C+TDR | ML180UH110XE60C | R-454B | - - - | - - - | - - - | 33200 | 17.25 | 12.6 | 217885644 | All | USA | No
EL22KCV-036-230B** | CK40[C,U]T-30/36C+TDR | ML193UH090XE36C | R-454B | - - - | - - - | - - - | 32800 | 19.75 | 12.4 | 217885645 | All | USA | No
EL22KCV-036-230B** | CK40[C,U]T-30/36C+TDR | ML193UH090XE48C | R-454B | - - - | - - - | - - - | 32600 | 17.75 | 12.4 | 217885646 | All | USA | No
EL22KCV-036-230B** | CK40[C,U]T-30/36C+TDR | ML193UH110XE48C | R-454B | - - - | - - - | - - - | 32600 | 18.25 | 12.6 | 217885647 | All | USA | No
EL22KCV-036-230B** | CK40[C,U]T-30/36C+TDR | ML196UH090XE36C | R-454B | - - - | - - - | - - - | 32800 | 19.25 | 12.4 | 217885648 | All | USA,Canada | No
EL22KCV-036-230B** | CK40[C,U]T-30/36C+TDR | ML196UH090XE48C | R-454B | - - - | - - - | - - - | 32600 | 17.75 | 12.4 | 217885649 | All | USA,Canada | No
EL22KCV-036-230B** | CK40[C,U]T-30/36C+TDR | ML296UH090XV48C | R-454B | - - - | - - - | - - - | 33000 | 17.75 | 12.1 | 217885650 | All | USA,Canada | No
EL22KCV-036-230B** | CK40[C,U]T-30/36C+TDR | ML296UH110XV60C | R-454B | - - - | - - - | - - - | 33000 | 18.25 | 12.1 | 217885651 | All | USA,Canada | No
EL22KCV-036-230B** | CK40[C,U]T-30/36C+TDR | SL280UH080NV60C | R-454B | - - - | - - - | - - - | 33200 | 18.25 | 12.1 | 217885652 | All | USA | No
EL22KCV-036-230B** | CK40[C,U]T-30/36C+TDR | SL280UH090V60C | R-454B | - - - | - - - | - - - | 33200 | 17.75 | 12.3 | 217885653 | All | USA | No
EL22KCV-036-230B** | CK40[C,U]T-30/36C+TDR | SL280UH090XV60C | R-454B | - - - | - - - | - - - | 33200 | 17.75 | 12.3 | 217885654 | All | USA | No
EL22KCV-036-230B** | CK40[C,U]T-30/36C+TDR | SL280UH100NV60C | R-454B | - - - | - - - | - - - | 33200 | 18.25 | 12.1 | 217885655 | All | USA | No
EL22KCV-036-230B** | CK40[C,U]T-30/36C+TDR | SL280UH110V60C | R-454B | - - - | - - - | - - - | 33200 | 17.25 | 12.1 | 217885656 | All | USA | No
EL22KCV-036-230B** | CK40[C,U]T-30/36C+TDR | SL280UH110XV60C | R-454B | - - - | - - - | - - - | 33200 | 17.25 | 12.1 | 217885657 | All | USA | No
EL22KCV-036-230B** | CK40[C,U]T-30/36C+TDR | SL297UH080NV48C | R-454B | - - - | - - - | - - - | 33000 | 18.75 | 12.1 | 217885658 | All | USA,Canada | No
EL22KCV-036-230B** | CK40[C,U]T-30/36C+TDR | SL297UH080NV60C | R-454B | - - - | - - - | - - - | 33000 | 17.75 | 12.1 | 217885659 | All | USA,Canada | No
EL22KCV-036-230B** | CK40[C,U]T-30/36C+TDR | SLP99UH090XV36C | R-454B | - - - | - - - | - - - | 33000 | 18.25 | 11.9 | 217885660 | All | USA,Canada | No
EL22KCV-036-230B** | CK40[C,U]T-30/36C+TDR | SLP99UH090XV48C | R-454B | - - - | - - - | - - - | 33000 | 18.25 | 11.9 | 217885661 | All | USA,Canada | No
EL22KCV-036-230B** | CK40[C,U]T-30/36C+TDR | SLP99UH090XV60C | R-454B | - - - | - - - | - - - | 33000 | 17.25 | 11.9 | 217885662 | All | USA,Canada | No
EL22KCV-036-230B** | CK40[C,U]T-30/36C+TDR | SLP99UH110XV60C | R-454B | - - - | - - - | - - - | 33000 | 17.75 | 12.1 | 217885663 | All | USA,Canada | No
EL22KCV-036-230B** | CK40[C,U]T-30A+TDR | - - - | R-454B | - - - | - - - | - - - | 33800 | 16.5 | 11.7 | 218005795 | All | USA,Canada | No
EL22KCV-036-230B** | CK40[C,U]T-30A+TDR | ML180UH030V36A | R-454B | - - - | - - - | - - - | 34400 | 19.25 | 12.5 | 217885664 | All | USA | No
EL22KCV-036-230B** | CK40[C,U]T-30A+TDR | ML180UH045V36A | R-454B | - - - | - - - | - - - | 34400 | 19.25 | 12.5 | 217885665 | All | USA | No
EL22KCV-036-230B** | CK40[C,U]T-30A+TDR | ML180UH070E36A | R-454B | - - - | - - - | - - - | 34200 | 20.25 | 12.6 | 217885666 | All | USA | No
EL22KCV-036-230B** | CK40[C,U]T-30A+TDR | ML180UH070V36A | R-454B | - - - | - - - | - - - | 34600 | 18.75 | 12.5 | 217885667 | All | USA | No
EL22KCV-036-230B** | CK40[C,U]T-30A+TDR | ML180UH070XE36A | R-454B | - - - | - - - | - - - | 34200 | 20.25 | 12.8 | 217885668 | All | USA | No
EL22KCV-036-230B** | CK40[C,U]T-30A+TDR | SL280UH060NV36A | R-454B | - - - | - - - | - - - | 34600 | 19.75 | 12.5 | 217885669 | All | USA | No
EL22KCV-036-230B** | CK40[C,U]T-30A+TDR | SL280UH070V36A | R-454B | - - - | - - - | - - - | 34400 | 18.75 | 12.1 | 217885670 | All | USA | No
EL22KCV-036-230B** | CK40[C,U]T-30A+TDR | SL280UH070XV36A | R-454B | - - - | - - - | - - - | 34400 | 18.75 | 12.1 | 217885671 | All | USA | No
EL22KCV-036-230B** | CK40[C,U]T-30B+TDR | - - - | R-454B | - - - | - - - | - - - | 33800 | 16.5 | 11.7 | 218005799 | All | USA,Canada | No
EL22KCV-036-230B** | CK40[C,U]T-30B+TDR | EL180UH080NE48B | R-454B | - - - | - - - | - - - | 34000 | 18.25 | 12.8 | 217885672 | All | USA | No
EL22KCV-036-230B** | CK40[C,U]T-30B+TDR | EL195UH040NE36B | R-454B | - - - | - - - | - - - | 34000 | 19.75 | 12.4 | 217885673 | All | USA,Canada | No
EL22KCV-036-230B** | CK40[C,U]T-30B+TDR | EL195UH060NE36B | R-454B | - - - | - - - | - - - | 34000 | 19.75 | 12.4 | 217885674 | All | USA,Canada | No
EL22KCV-036-230B** | CK40[C,U]T-30B+TDR | EL196UH030XE36B | R-454B | - - - | - - - | - - - | 34000 | 19.25 | 12.6 | 217885675 | All | USA,Canada | No
EL22KCV-036-230B** | CK40[C,U]T-30B+TDR | EL280UH070E36A | R-454B | - - - | - - - | - - - | 34200 | 20.25 | 12.8 | 217886056 | All | USA | No
EL22KCV-036-230B** | CK40[C,U]T-30B+TDR | EL280UH090E36B | R-454B | - - - | - - - | - - - | 34400 | 21.25 | 13 | 217885676 | All | USA | No
EL22KCV-036-230B** | CK40[C,U]T-30B+TDR | EL280UH090E48B | R-454B | - - - | - - - | - - - | 34400 | 19.25 | 13 | 217885677 | All | USA | No
EL22KCV-036-230B** | CK40[C,U]T-30B+TDR | EL280UH090XE48B | R-454B | - - - | - - - | - - - | 34400 | 19.25 | 13 | 217885678 | All | USA | No
EL22KCV-036-230B** | CK40[C,U]T-30B+TDR | EL297UH045XE36B | R-454B | - - - | - - - | - - - | 34000 | 20.25 | 12.8 | 217886148 | All | USA,Canada | No
EL22KCV-036-230B** | CK40[C,U]T-30B+TDR | EL297UH045XV36B | R-454B | - - - | - - - | - - - | 34400 | 19.25 | 12.1 | 217886149 | All | USA,Canada | No
EL22KCV-036-230B** | CK40[C,U]T-30B+TDR | EL297UH070XE36B | R-454B | - - - | - - - | - - - | 34200 | 20.25 | 12.6 | 217886117 | All | USA,Canada | No
EL22KCV-036-230B** | CK40[C,U]T-30B+TDR | EL297UH070XV36B | R-454B | - - - | - - - | - - - | 34400 | 19.25 | 12.3 | 217886150 | All | USA,Canada | No
EL22KCV-036-230B** | CK40[C,U]T-30B+TDR | ML180UH070E36B | R-454B | - - - | - - - | - - - | 34600 | 20.25 | 12.8 | 217885679 | All | USA | No
EL22KCV-036-230B** | CK40[C,U]T-30B+TDR | ML180UH070V36B | R-454B | - - - | - - - | - - - | 34600 | 19.75 | 12.7 | 217885680 | All | USA | No
EL22KCV-036-230B** | CK40[C,U]T-30B+TDR | ML180UH070V48B | R-454B | - - - | - - - | - - - | 35000 | 19.75 | 12.9 | 217885681 | All | USA | No
EL22KCV-036-230B** | CK40[C,U]T-30B+TDR | ML180UH070XE36B | R-454B | - - - | - - - | - - - | 34600 | 20.25 | 12.8 | 217885682 | All | USA | No
EL22KCV-036-230B** | CK40[C,U]T-30B+TDR | ML180UH090E48B | R-454B | - - - | - - - | - - - | 34400 | 19.25 | 13.2 | 217885683 | All | USA | No
EL22KCV-036-230B** | CK40[C,U]T-30B+TDR | ML180UH090V48B | R-454B | - - - | - - - | - - - | 34600 | 19.25 | 12.5 | 217885684 | All | USA | No
EL22KCV-036-230B** | CK40[C,U]T-30B+TDR | ML180UH090XE48B | R-454B | - - - | - - - | - - - | 34400 | 19.25 | 13.2 | 217885685 | All | USA | No
EL22KCV-036-230B** | CK40[C,U]T-30B+TDR | ML193UH030XE36B | R-454B | - - - | - - - | - - - | 34200 | 19.25 | 12.4 | 217885686 | All | USA | No
EL22KCV-036-230B** | CK40[C,U]T-30B+TDR | ML193UH045XE36B | R-454B | - - - | - - - | - - - | 34000 | 19.75 | 12.8 | 217885687 | All | USA | No
EL22KCV-036-230B** | CK40[C,U]T-30B+TDR | ML193UH070XE36B | R-454B | - - - | - - - | - - - | 34200 | 20.25 | 13 | 217885688 | All | USA | No
EL22KCV-036-230B** | CK40[C,U]T-30B+TDR | ML196UH030XE36B | R-454B | - - - | - - - | - - - | 34000 | 19.25 | 12.6 | 217885689 | All | USA,Canada | No
EL22KCV-036-230B** | CK40[C,U]T-30B+TDR | ML196UH070XE36B | R-454B | - - - | - - - | - - - | 34400 | 20.25 | 12.8 | 217885690 | All | USA,Canada | No
EL22KCV-036-230B** | CK40[C,U]T-30B+TDR | ML296UH045XV36B | R-454B | - - - | - - - | - - - | 34600 | 18.25 | 12.3 | 217885691 | All | USA,Canada | No
EL22KCV-036-230B** | CK40[C,U]T-30B+TDR | ML296UH070XV36B | R-454B | - - - | - - - | - - - | 34600 | 18.25 | 12.5 | 217885692 | All | USA,Canada | No
EL22KCV-036-230B** | CK40[C,U]T-30B+TDR | SL280UH080NV48B | R-454B | - - - | - - - | - - - | 34600 | 19.75 | 12.3 | 217885693 | All | USA | No
EL22KCV-036-230B** | CK40[C,U]T-30B+TDR | SL280UH090V36B | R-454B | - - - | - - - | - - - | 34600 | 19.75 | 12.5 | 217885694 | All | USA | No
EL22KCV-036-230B** | CK40[C,U]T-30B+TDR | SL280UH090V48B | R-454B | - - - | - - - | - - - | 34600 | 19.75 | 12.5 | 217885695 | All | USA | No
EL22KCV-036-230B** | CK40[C,U]T-30B+TDR | SL280UH090XV48B | R-454B | - - - | - - - | - - - | 34600 | 19.75 | 12.5 | 217885696 | All | USA | No
EL22KCV-036-230B** | CK40[C,U]T-30B+TDR | SL297UH040NV36B | R-454B | - - - | - - - | - - - | 34400 | 20.25 | 12.3 | 217885697 | All | USA,Canada | No
EL22KCV-036-230B** | CK40[C,U]T-30B+TDR | SL297UH060NV36B | R-454B | - - - | - - - | - - - | 34400 | 19.75 | 12.3 | 217885698 | All | USA,Canada | No
EL22KCV-036-230B** | CK40[C,U]T-30B+TDR | SLP99UH070XV36B | R-454B | - - - | - - - | - - - | 34600 | 19.75 | 12.5 | 217885699 | All | USA,Canada | No
EL22KCV-036-230B** | CK40[C,U]T-36A+TDR | - - - | R-454B | - - - | - - - | - - - | 34200 | 16.9 | 11.7 | 218005803 | All | USA,Canada | No
EL22KCV-036-230B** | CK40[C,U]T-36A+TDR | ML180UH030V36A | R-454B | - - - | - - - | - - - | 34800 | 19.25 | 12.7 | 217885700 | All | USA | No
EL22KCV-036-230B** | CK40[C,U]T-36A+TDR | ML180UH045V36A | R-454B | - - - | - - - | - - - | 34800 | 19.25 | 12.5 | 217885701 | All | USA | No
EL22KCV-036-230B** | CK40[C,U]T-36A+TDR | ML180UH070E36A | R-454B | - - - | - - - | - - - | 34600 | 20.25 | 12.8 | 217885702 | All | USA | No
EL22KCV-036-230B** | CK40[C,U]T-36A+TDR | ML180UH070V36A | R-454B | - - - | - - - | - - - | 35000 | 19.25 | 12.5 | 217885703 | All | USA | No
EL22KCV-036-230B** | CK40[C,U]T-36A+TDR | ML180UH070XE36A | R-454B | - - - | - - - | - - - | 34600 | 20.25 | 12.8 | 217885704 | All | USA | No
EL22KCV-036-230B** | CK40[C,U]T-36A+TDR | SL280UH060NV36A | R-454B | - - - | - - - | - - - | 35000 | 20.25 | 12.7 | 217885705 | All | USA | No
EL22KCV-036-230B** | CK40[C,U]T-36A+TDR | SL280UH070V36A | R-454B | - - - | - - - | - - - | 34800 | 19.25 | 12.3 | 217885706 | All | USA | No
EL22KCV-036-230B** | CK40[C,U]T-36A+TDR | SL280UH070XV36A | R-454B | - - - | - - - | - - - | 34800 | 19.25 | 12.3 | 217885707 | All | USA | No
EL22KCV-036-230B** | CK40[C,U]T-36B+TDR | - - - | R-454B | - - - | - - - | - - - | 34200 | 16.9 | 11.7 | 218005798 | All | USA,Canada | No
EL22KCV-036-230B** | CK40[C,U]T-36B+TDR | EL180UH060NE36A | R-454B | - - - | - - - | - - - | 34600 | 20.75 | 12.8 | 217886057 | All | USA | No
EL22KCV-036-230B** | CK40[C,U]T-36B+TDR | EL180UH080NE48B | R-454B | - - - | - - - | - - - | 34200 | 18.25 | 12.6 | 217885708 | All | USA | No
EL22KCV-036-230B** | CK40[C,U]T-36B+TDR | EL195UH040NE36B | R-454B | - - - | - - - | - - - | 34400 | 20.25 | 12.6 | 217885709 | All | USA,Canada | No
EL22KCV-036-230B** | CK40[C,U]T-36B+TDR | EL195UH060NE36B | R-454B | - - - | - - - | - - - | 34400 | 20.25 | 12.6 | 217885710 | All | USA,Canada | No
EL22KCV-036-230B** | CK40[C,U]T-36B+TDR | EL196UH030XE36B | R-454B | - - - | - - - | - - - | 34400 | 19.25 | 12.8 | 217885711 | All | USA,Canada | No
EL22KCV-036-230B** | CK40[C,U]T-36B+TDR | EL196UH070XE36B | R-454B | - - - | - - - | - - - | 34400 | 20.25 | 12.8 | 217885712 | All | USA,Canada | No
EL22KCV-036-230B** | CK40[C,U]T-36B+TDR | EL280UH070E36A | R-454B | - - - | - - - | - - - | 34600 | 20.25 | 13 | 217886058 | All | USA | No
EL22KCV-036-230B** | CK40[C,U]T-36B+TDR | EL280UH090E36B | R-454B | - - - | - - - | - - - | 34800 | 21.75 | 13.2 | 217885713 | All | USA | No
EL22KCV-036-230B** | CK40[C,U]T-36B+TDR | EL280UH090E48B | R-454B | - - - | - - - | - - - | 34800 | 19.25 | 13.2 | 217885714 | All | USA | No
EL22KCV-036-230B** | CK40[C,U]T-36B+TDR | EL280UH090XE48B | R-454B | - - - | - - - | - - - | 34800 | 19.25 | 13.2 | 217885715 | All | USA | No
EL22KCV-036-230B** | CK40[C,U]T-36B+TDR | EL297UH045XE36B | R-454B | - - - | - - - | - - - | 34200 | 20.25 | 12.8 | 217886151 | All | USA,Canada | No
EL22KCV-036-230B** | CK40[C,U]T-36B+TDR | EL297UH045XV36B | R-454B | - - - | - - - | - - - | 34600 | 19.25 | 12.1 | 217886152 | All | USA,Canada | No
EL22KCV-036-230B** | CK40[C,U]T-36B+TDR | EL297UH070XE36B | R-454B | - - - | - - - | - - - | 34800 | 20.75 | 12.8 | 217886118 | All | USA,Canada | No
EL22KCV-036-230B** | CK40[C,U]T-36B+TDR | EL297UH070XV36B | R-454B | - - - | - - - | - - - | 34800 | 19.75 | 12.5 | 217886153 | All | USA,Canada | No
EL22KCV-036-230B** | CK40[C,U]T-36B+TDR | ML180UH070E36B | R-454B | - - - | - - - | - - - | 34800 | 20.75 | 13 | 217885716 | All | USA | No
EL22KCV-036-230B** | CK40[C,U]T-36B+TDR | ML180UH070V36B | R-454B | - - - | - - - | - - - | 35000 | 19.75 | 12.9 | 217885717 | All | USA | No
EL22KCV-036-230B** | CK40[C,U]T-36B+TDR | ML180UH070V48B | R-454B | - - - | - - - | - - - | 35400 | 20.25 | 12.9 | 217885718 | All | USA | No
EL22KCV-036-230B** | CK40[C,U]T-36B+TDR | ML180UH070XE36B | R-454B | - - - | - - - | - - - | 34800 | 20.75 | 13 | 217885719 | All | USA | No
EL22KCV-036-230B** | CK40[C,U]T-36B+TDR | ML180UH090E48B | R-454B | - - - | - - - | - - - | 34600 | 19.25 | 13.2 | 217885720 | All | USA | No
EL22KCV-036-230B** | CK40[C,U]T-36B+TDR | ML180UH090V48B | R-454B | - - - | - - - | - - - | 35000 | 19.25 | 12.5 | 217885721 | All | USA | No
EL22KCV-036-230B** | CK40[C,U]T-36B+TDR | ML180UH090XE48B | R-454B | - - - | - - - | - - - | 34600 | 19.25 | 13.2 | 217885722 | All | USA | No
EL22KCV-036-230B** | CK40[C,U]T-36B+TDR | ML193UH030XE36B | R-454B | - - - | - - - | - - - | 34600 | 19.75 | 12.6 | 217885723 | All | USA | No
EL22KCV-036-230B** | CK40[C,U]T-36B+TDR | ML193UH045XE36B | R-454B | - - - | - - - | - - - | 34400 | 19.75 | 12.6 | 217885724 | All | USA | No
EL22KCV-036-230B** | CK40[C,U]T-36B+TDR | ML193UH070XE36B | R-454B | - - - | - - - | - - - | 34400 | 20.25 | 12.8 | 217885725 | All | USA | No
EL22KCV-036-230B** | CK40[C,U]T-36B+TDR | ML196UH030XE36B | R-454B | - - - | - - - | - - - | 34400 | 19.25 | 12.8 | 217885726 | All | USA,Canada | No
EL22KCV-036-230B** | CK40[C,U]T-36B+TDR | ML196UH070XE36B | R-454B | - - - | - - - | - - - | 34800 | 20.25 | 12.8 | 217885727 | All | USA,Canada | No
EL22KCV-036-230B** | CK40[C,U]T-36B+TDR | ML196UH070XE48B | R-454B | - - - | - - - | - - - | 34800 | 17.75 | 12.6 | 217885728 | All | USA,Canada | No
EL22KCV-036-230B** | CK40[C,U]T-36B+TDR | ML296UH045XV36B | R-454B | - - - | - - - | - - - | 34800 | 18.25 | 12.5 | 217885729 | All | USA,Canada | No
EL22KCV-036-230B** | CK40[C,U]T-36B+TDR | ML296UH070XV36B | R-454B | - - - | - - - | - - - | 34800 | 18.75 | 12.5 | 217885730 | All | USA,Canada | No
EL22KCV-036-230B** | CK40[C,U]T-36B+TDR | SL280UH080NV48B | R-454B | - - - | - - - | - - - | 34800 | 19.75 | 12.5 | 217885731 | All | USA | No
EL22KCV-036-230B** | CK40[C,U]T-36B+TDR | SL280UH090V36B | R-454B | - - - | - - - | - - - | 35000 | 19.75 | 12.7 | 217885732 | All | USA | No
EL22KCV-036-230B** | CK40[C,U]T-36B+TDR | SL280UH090V48B | R-454B | - - - | - - - | - - - | 34800 | 19.75 | 12.7 | 217885733 | All | USA | No
EL22KCV-036-230B** | CK40[C,U]T-36B+TDR | SL280UH090XV48B | R-454B | - - - | - - - | - - - | 34800 | 19.75 | 12.7 | 217885734 | All | USA | No
EL22KCV-036-230B** | CK40[C,U]T-36B+TDR | SL297UH040NV36B | R-454B | - - - | - - - | - - - | 34800 | 20.25 | 12.5 | 217885735 | All | USA,Canada | No
EL22KCV-036-230B** | CK40[C,U]T-36B+TDR | SL297UH060NV36B | R-454B | - - - | - - - | - - - | 34800 | 20.25 | 12.3 | 217885736 | All | USA,Canada | No
EL22KCV-036-230B** | CK40[C,U]T-36B+TDR | SLP99UH070XV36B | R-454B | - - - | - - - | - - - | 34800 | 19.75 | 12.5 | 217885737 | All | USA,Canada | No
EL22KCV-036-230B** | CK40[C,U]T-36C+TDR | - - - | R-454B | - - - | - - - | - - - | 34200 | 16.9 | 11.7 | 218073746 | All | USA,Canada | No
EL22KCV-036-230B** | CK40[C,U]T-36C+TDR | EL180UH100NE60C | R-454B | - - - | - - - | - - - | 35200 | 18.5 | 13 | 218073639 | All | USA | No
EL22KCV-036-230B** | CK40[C,U]T-36C+TDR | EL195UH080NE48C | R-454B | - - - | - - - | - - - | 34400 | 20.5 | 13 | 218073650 | All | USA,Canada | No
EL22KCV-036-230B** | CK40[C,U]T-36C+TDR | EL195UH100NE60C | R-454B | - - - | - - - | - - - | 34600 | 18 | 12.6 | 218073651 | All | USA,Canada | No
EL22KCV-036-230B** | CK40[C,U]T-36C+TDR | EL196UH090XE48C | R-454B | - - - | - - - | - - - | 34800 | 20 | 13.2 | 218073655 | All | USA,Canada | No
EL22KCV-036-230B** | CK40[C,U]T-36C+TDR | EL280UH110E48C | R-454B | - - - | - - - | - - - | 34600 | 20.5 | 13.6 | 218073640 | All | USA | No
EL22KCV-036-230B** | CK40[C,U]T-36C+TDR | EL297UH070XV36B | R-454B | - - - | - - - | - - - | 35000 | 22 | 13 | 218073670 | All | USA,Canada | No
EL22KCV-036-230B** | CK40[C,U]T-36C+TDR | EL297UH090XE48C | R-454B | - - - | - - - | - - - | 34400 | 20 | 13.4 | 218073647 | All | USA,Canada | No
EL22KCV-036-230B** | CK40[C,U]T-36C+TDR | EL297UH090XV36C | R-454B | - - - | - - - | - - - | 35000 | 22 | 13.2 | 218073669 | All | USA,Canada | No
EL22KCV-036-230B** | CK40[C,U]T-36C+TDR | EL297UH090XV48C | R-454B | - - - | - - - | - - - | 35000 | 21.5 | 13 | 218073668 | All | USA,Canada | No
EL22KCV-036-230B** | CK40[C,U]T-36C+TDR | EL297UH090XV60C | R-454B | - - - | - - - | - - - | 35000 | 21 | 13.2 | 218073667 | All | USA,Canada | No
EL22KCV-036-230B** | CK40[C,U]T-36C+TDR | EL297UH110XE60C | R-454B | - - - | - - - | - - - | 35600 | 18.5 | 13 | 218073638 | All | USA,Canada | No
EL22KCV-036-230B** | CK40[C,U]T-36C+TDR | EL297UH110XV48C | R-454B | - - - | - - - | - - - | 35000 | 22 | 13.2 | 218073666 | All | USA,Canada | No
EL22KCV-036-230B** | CK40[C,U]T-36C+TDR | EL297UH110XV60C | R-454B | - - - | - - - | - - - | 35000 | 21.5 | 13.2 | 218073665 | All | USA,Canada | No
EL22KCV-036-230B** | CK40[C,U]T-36C+TDR | ML180UH090E60C | R-454B | - - - | - - - | - - - | 35400 | 18.5 | 13.2 | 218073649 | All | USA | No
EL22KCV-036-230B** | CK40[C,U]T-36C+TDR | ML180UH110V60C | R-454B | - - - | - - - | - - - | 35400 | 21.5 | 13.4 | 218073653 | All | USA | No
EL22KCV-036-230B** | CK40[C,U]T-36C+TDR | ML193UH090XE36C | R-454B | - - - | - - - | - - - | 34800 | 21.5 | 13.2 | 218073641 | All | USA | No
EL22KCV-036-230B** | CK40[C,U]T-36C+TDR | ML193UH090XE48C | R-454B | - - - | - - - | - - - | 34600 | 20 | 13.2 | 218073648 | All | USA | No
EL22KCV-036-230B** | CK40[C,U]T-36C+TDR | ML193UH110XE48C | R-454B | - - - | - - - | - - - | 34600 | 20.5 | 13.4 | 218073642 | All | USA | No
EL22KCV-036-230B** | CK40[C,U]T-36C+TDR | ML193UH110XE60C | R-454B | - - - | - - - | - - - | 35400 | 18.5 | 13.2 | 218073643 | All | USA | No
EL22KCV-036-230B** | CK40[C,U]T-36C+TDR | ML196UH090XE36C | R-454B | - - - | - - - | - - - | 34800 | 21 | 13 | 218073660 | All | USA,Canada | No
EL22KCV-036-230B** | CK40[C,U]T-36C+TDR | ML196UH090XE48C | R-454B | - - - | - - - | - - - | 34800 | 20 | 13.2 | 218073674 | All | USA,Canada | No
EL22KCV-036-230B** | CK40[C,U]T-36C+TDR | ML196UH090XE60C | R-454B | - - - | - - - | - - - | 35400 | 18.5 | 13.2 | 218073644 | All | USA,Canada | No
EL22KCV-036-230B** | CK40[C,U]T-36C+TDR | ML196UH110XE60C | R-454B | - - - | - - - | - - - | 35600 | 18 | 13 | 218073654 | All | USA,Canada | No
EL22KCV-036-230B** | CK40[C,U]T-36C+TDR | ML296UH090XV48C | R-454B | - - - | - - - | - - - | 34800 | 21 | 13.2 | 218073673 | All | USA,Canada | No
EL22KCV-036-230B** | CK40[C,U]T-36C+TDR | ML296UH110XV60C | R-454B | - - - | - - - | - - - | 35000 | 21.5 | 13.2 | 218073671 | All | USA,Canada | No
EL22KCV-036-230B** | CK40[C,U]T-36C+TDR | SL280UH080NV60C | R-454B | - - - | - - - | - - - | 35000 | 21.5 | 13.2 | 218073645 | All | USA | No
EL22KCV-036-230B** | CK40[C,U]T-36C+TDR | SL280UH090V60C | R-454B | - - - | - - - | - - - | 35200 | 21.5 | 13.4 | 218073656 | All | USA | No
EL22KCV-036-230B** | CK40[C,U]T-36C+TDR | SL280UH090XV60C | R-454B | - - - | - - - | - - - | 35200 | 21.5 | 13.4 | 218073657 | All | USA | No
EL22KCV-036-230B** | CK40[C,U]T-36C+TDR | SL280UH100NV60C | R-454B | - - - | - - - | - - - | 35000 | 21 | 13.2 | 218073646 | All | USA | No
EL22KCV-036-230B** | CK40[C,U]T-36C+TDR | SL280UH110V60C | R-454B | - - - | - - - | - - - | 35200 | 21 | 13.4 | 218073658 | All | USA | No
EL22KCV-036-230B** | CK40[C,U]T-36C+TDR | SL280UH110XV60C | R-454B | - - - | - - - | - - - | 35200 | 21 | 13.4 | 218073659 | All | USA | No
EL22KCV-036-230B** | CK40[C,U]T-36C+TDR | SL297UH080NV48C | R-454B | - - - | - - - | - - - | 34800 | 21 | 12.6 | 218073652 | All | USA,Canada | No
EL22KCV-036-230B** | CK40[C,U]T-36C+TDR | SL297UH080NV60C | R-454B | - - - | - - - | - - - | 35000 | 21 | 13 | 218073672 | All | USA,Canada | No
EL22KCV-036-230B** | CK40[C,U]T-36C+TDR | SLP99UH090XV36C | R-454B | - - - | - - - | - - - | 35000 | 22 | 13.2 | 218073662 | All | USA,Canada | No
EL22KCV-036-230B** | CK40[C,U]T-36C+TDR | SLP99UH090XV48C | R-454B | - - - | - - - | - - - | 35000 | 21.5 | 13.2 | 218073663 | All | USA,Canada | No
EL22KCV-036-230B** | CK40[C,U]T-36C+TDR | SLP99UH090XV60C | R-454B | - - - | - - - | - - - | 35000 | 21 | 13.2 | 218073661 | All | USA,Canada | No
EL22KCV-036-230B** | CK40[C,U]T-36C+TDR | SLP99UH110XV60C | R-454B | - - - | - - - | - - - | 35000 | 21.5 | 13.2 | 218073664 | All | USA,Canada | No
EL22KCV-036-230B** | CK40[C,U]T-48B+TDR | - - - | R-454B | - - - | - - - | - - - | 34400 | 16.9 | 12 | 218005797 | All | USA,Canada | No
EL22KCV-036-230B** | CK40[C,U]T-48B+TDR | EL180UH060NE36A | R-454B | - - - | - - - | - - - | 35000 | 21.25 | 13 | 217886059 | All | USA | No
EL22KCV-036-230B** | CK40[C,U]T-48B+TDR | EL180UH080NE48B | R-454B | - - - | - - - | - - - | 34600 | 18.25 | 13 | 217885738 | All | USA | No
EL22KCV-036-230B** | CK40[C,U]T-48B+TDR | EL195UH040NE36B | R-454B | - - - | - - - | - - - | 34800 | 20.25 | 12.6 | 217885739 | All | USA,Canada | No
EL22KCV-036-230B** | CK40[C,U]T-48B+TDR | EL195UH060NE36B | R-454B | - - - | - - - | - - - | 34800 | 20.25 | 12.6 | 217885740 | All | USA,Canada | No
EL22KCV-036-230B** | CK40[C,U]T-48B+TDR | EL196UH030XE36B | R-454B | - - - | - - - | - - - | 34800 | 19.75 | 12.8 | 217885741 | All | USA,Canada | No
EL22KCV-036-230B** | CK40[C,U]T-48B+TDR | EL196UH045XE36B | R-454B | - - - | - - - | - - - | 34400 | 20.25 | 12.8 | 217885742 | All | USA,Canada | No
EL22KCV-036-230B** | CK40[C,U]T-48B+TDR | EL196UH070XE36B | R-454B | - - - | - - - | - - - | 34400 | 20.25 | 13 | 217885743 | All | USA,Canada | No
EL22KCV-036-230B** | CK40[C,U]T-48B+TDR | EL280UH045E36A | R-454B | - - - | - - - | - - - | 35600 | 21.75 | 13 | 217886060 | All | USA | No
EL22KCV-036-230B** | CK40[C,U]T-48B+TDR | EL280UH070E36A | R-454B | - - - | - - - | - - - | 34800 | 21.25 | 13.2 | 217886061 | All | USA | No
EL22KCV-036-230B** | CK40[C,U]T-48B+TDR | EL280UH090E36B | R-454B | - - - | - - - | - - - | 35200 | 21.75 | 13.2 | 217885744 | All | USA | No
EL22KCV-036-230B** | CK40[C,U]T-48B+TDR | EL280UH090E48B | R-454B | - - - | - - - | - - - | 35200 | 19.25 | 13.4 | 217885745 | All | USA | No
EL22KCV-036-230B** | CK40[C,U]T-48B+TDR | EL280UH090XE48B | R-454B | - - - | - - - | - - - | 35200 | 19.25 | 13.4 | 217885746 | All | USA | No
EL22KCV-036-230B** | CK40[C,U]T-48B+TDR | EL297UH045XE36B | R-454B | - - - | - - - | - - - | 34400 | 20.25 | 12.8 | 217886154 | All | USA,Canada | No
EL22KCV-036-230B** | CK40[C,U]T-48B+TDR | EL297UH045XV36B | R-454B | - - - | - - - | - - - | 35000 | 19.25 | 12.3 | 217886155 | All | USA,Canada | No
EL22KCV-036-230B** | CK40[C,U]T-48B+TDR | EL297UH070XE36B | R-454B | - - - | - - - | - - - | 34600 | 20.75 | 13 | 217886119 | All | USA,Canada | No
EL22KCV-036-230B** | CK40[C,U]T-48B+TDR | EL297UH070XV36B | R-454B | - - - | - - - | - - - | 35200 | 19.75 | 12.7 | 217886156 | All | USA,Canada | No
EL22KCV-036-230B** | CK40[C,U]T-48B+TDR | ML180UH070E36B | R-454B | - - - | - - - | - - - | 35400 | 20.75 | 13.2 | 217885747 | All | USA | No
EL22KCV-036-230B** | CK40[C,U]T-48B+TDR | ML180UH070V36B | R-454B | - - - | - - - | - - - | 35200 | 20.25 | 12.9 | 217885748 | All | USA | No
EL22KCV-036-230B** | CK40[C,U]T-48B+TDR | ML180UH070V48B | R-454B | - - - | - - - | - - - | 35600 | 20.25 | 13 | 217885749 | All | USA | No
EL22KCV-036-230B** | CK40[C,U]T-48B+TDR | ML180UH070XE36B | R-454B | - - - | - - - | - - - | 35400 | 20.75 | 13.2 | 217885750 | All | USA | No
EL22KCV-036-230B** | CK40[C,U]T-48B+TDR | ML180UH090E48B | R-454B | - - - | - - - | - - - | 34600 | 19.25 | 13.4 | 217885751 | All | USA | No
EL22KCV-036-230B** | CK40[C,U]T-48B+TDR | ML180UH090V48B | R-454B | - - - | - - - | - - - | 35400 | 19.25 | 12.7 | 217885752 | All | USA | No
EL22KCV-036-230B** | CK40[C,U]T-48B+TDR | ML180UH090XE48B | R-454B | - - - | - - - | - - - | 34600 | 19.25 | 13.4 | 217885753 | All | USA | No
EL22KCV-036-230B** | CK40[C,U]T-48B+TDR | ML193UH030XE36B | R-454B | - - - | - - - | - - - | 34800 | 19.75 | 12.8 | 217885754 | All | USA | No
EL22KCV-036-230B** | CK40[C,U]T-48B+TDR | ML193UH045XE36B | R-454B | - - - | - - - | - - - | 34600 | 19.75 | 12.8 | 217885755 | All | USA | No
EL22KCV-036-230B** | CK40[C,U]T-48B+TDR | ML193UH070XE36B | R-454B | - - - | - - - | - - - | 34600 | 20.25 | 13 | 217885756 | All | USA | No
EL22KCV-036-230B** | CK40[C,U]T-48B+TDR | ML196UH030XE36B | R-454B | - - - | - - - | - - - | 34800 | 19.75 | 12.8 | 217885757 | All | USA,Canada | No
EL22KCV-036-230B** | CK40[C,U]T-48B+TDR | ML196UH045XE36B | R-454B | - - - | - - - | - - - | 34400 | 20.25 | 12.8 | 217885758 | All | USA,Canada | No
EL22KCV-036-230B** | CK40[C,U]T-48B+TDR | ML196UH070XE36B | R-454B | - - - | - - - | - - - | 34600 | 20.25 | 13.2 | 217885759 | All | USA,Canada | No
EL22KCV-036-230B** | CK40[C,U]T-48B+TDR | ML196UH070XE48B | R-454B | - - - | - - - | - - - | 35200 | 17.75 | 12.8 | 217885760 | All | USA,Canada | No
EL22KCV-036-230B** | CK40[C,U]T-48B+TDR | ML296UH045XV36B | R-454B | - - - | - - - | - - - | 35200 | 18.75 | 12.7 | 217885761 | All | USA,Canada | No
EL22KCV-036-230B** | CK40[C,U]T-48B+TDR | ML296UH070XV36B | R-454B | - - - | - - - | - - - | 35200 | 18.75 | 12.7 | 217885762 | All | USA,Canada | No
EL22KCV-036-230B** | CK40[C,U]T-48B+TDR | SL280UH080NV48B | R-454B | - - - | - - - | - - - | 35200 | 19.75 | 12.7 | 217885763 | All | USA | No
EL22KCV-036-230B** | CK40[C,U]T-48B+TDR | SL280UH090V36B | R-454B | - - - | - - - | - - - | 35400 | 19.75 | 12.9 | 217885764 | All | USA | No
EL22KCV-036-230B** | CK40[C,U]T-48B+TDR | SL280UH090V48B | R-454B | - - - | - - - | - - - | 35200 | 19.75 | 12.7 | 217885765 | All | USA | No
EL22KCV-036-230B** | CK40[C,U]T-48B+TDR | SL280UH090XV48B | R-454B | - - - | - - - | - - - | 35200 | 19.75 | 12.7 | 217885766 | All | USA | No
EL22KCV-036-230B** | CK40[C,U]T-48B+TDR | SL297UH040NV36B | R-454B | - - - | - - - | - - - | 35200 | 20.25 | 12.7 | 217885767 | All | USA,Canada | No
EL22KCV-036-230B** | CK40[C,U]T-48B+TDR | SL297UH060NV36B | R-454B | - - - | - - - | - - - | 35200 | 20.25 | 12.5 | 217885768 | All | USA,Canada | No
EL22KCV-036-230B** | CK40[C,U]T-48B+TDR | SLP99UH070XV36B | R-454B | - - - | - - - | - - - | 35200 | 19.75 | 12.7 | 217885769 | All | USA,Canada | No
EL22KCV-036-230B** | CK40[C,U]T-48C+TDR | - - - | R-454B | - - - | - - - | - - - | 34400 | 16.9 | 12 | 218005801 | All | USA,Canada | No
EL22KCV-036-230B** | CK40[C,U]T-48C+TDR | EL195UH080NE48C | R-454B | - - - | - - - | - - - | 34800 | 18.75 | 13.2 | 217885770 | All | USA,Canada | No
EL22KCV-036-230B** | CK40[C,U]T-48C+TDR | EL196UH090XE48C | R-454B | - - - | - - - | - - - | 35200 | 19.25 | 13.4 | 217885771 | All | USA,Canada | No
EL22KCV-036-230B** | CK40[C,U]T-48C+TDR | EL280UH110E48C | R-454B | - - - | - - - | - - - | 34800 | 19.75 | 13.6 | 217885772 | All | USA | No
EL22KCV-036-230B** | CK40[C,U]T-48C+TDR | EL297UH090XE48C | R-454B | - - - | - - - | - - - | 35000 | 19.25 | 13.4 | 217886120 | All | USA,Canada | No
EL22KCV-036-230B** | CK40[C,U]T-48C+TDR | EL297UH090XV36C | R-454B | - - - | - - - | - - - | 35400 | 19.75 | 12.9 | 217886157 | All | USA,Canada | No
EL22KCV-036-230B** | CK40[C,U]T-48C+TDR | EL297UH090XV48C | R-454B | - - - | - - - | - - - | 35200 | 19.75 | 12.7 | 217886158 | All | USA,Canada | No
EL22KCV-036-230B** | CK40[C,U]T-48C+TDR | EL297UH090XV60C | R-454B | - - - | - - - | - - - | 35400 | 18.75 | 12.9 | 217886159 | All | USA,Canada | No
EL22KCV-036-230B** | CK40[C,U]T-48C+TDR | EL297UH110XV48C | R-454B | - - - | - - - | - - - | 35400 | 19.75 | 12.9 | 217886160 | All | USA,Canada | No
EL22KCV-036-230B** | CK40[C,U]T-48C+TDR | EL297UH110XV60C | R-454B | - - - | - - - | - - - | 35400 | 18.75 | 12.9 | 217886161 | All | USA,Canada | No
EL22KCV-036-230B** | CK40[C,U]T-48C+TDR | ML180UH090E48B | R-454B | - - - | - - - | - - - | 34800 | 19.75 | 13.6 | 217886062 | All | USA | No
EL22KCV-036-230B** | CK40[C,U]T-48C+TDR | ML180UH110E60C | R-454B | - - - | - - - | - - - | 35600 | 18.75 | 13.4 | 217885773 | All | USA | No
EL22KCV-036-230B** | CK40[C,U]T-48C+TDR | ML180UH110V60C | R-454B | - - - | - - - | - - - | 35600 | 19.75 | 13 | 217885774 | All | USA | No
EL22KCV-036-230B** | CK40[C,U]T-48C+TDR | ML180UH110XE60C | R-454B | - - - | - - - | - - - | 35600 | 18.75 | 13.4 | 217885775 | All | USA | No
EL22KCV-036-230B** | CK40[C,U]T-48C+TDR | ML193UH090XE36C | R-454B | - - - | - - - | - - - | 35000 | 21.25 | 13.2 | 217885776 | All | USA | No
EL22KCV-036-230B** | CK40[C,U]T-48C+TDR | ML193UH090XE48C | R-454B | - - - | - - - | - - - | 35000 | 19.25 | 13.4 | 217885777 | All | USA | No
EL22KCV-036-230B** | CK40[C,U]T-48C+TDR | ML193UH110XE48C | R-454B | - - - | - - - | - - - | 35000 | 19.75 | 13.4 | 217885778 | All | USA | No
EL22KCV-036-230B** | CK40[C,U]T-48C+TDR | ML196UH090XE36C | R-454B | - - - | - - - | - - - | 35200 | 21.25 | 13.2 | 217885779 | All | USA,Canada | No
EL22KCV-036-230B** | CK40[C,U]T-48C+TDR | ML196UH090XE48C | R-454B | - - - | - - - | - - - | 35000 | 19.25 | 13.4 | 217885780 | All | USA,Canada | No
EL22KCV-036-230B** | CK40[C,U]T-48C+TDR | ML296UH090XV48C | R-454B | - - - | - - - | - - - | 35200 | 19.25 | 12.9 | 217885781 | All | USA,Canada | No
EL22KCV-036-230B** | CK40[C,U]T-48C+TDR | ML296UH110XV60C | R-454B | - - - | - - - | - - - | 35200 | 19.75 | 13 | 217885782 | All | USA,Canada | No
EL22KCV-036-230B** | CK40[C,U]T-48C+TDR | SL280UH080NV60C | R-454B | - - - | - - - | - - - | 35400 | 19.75 | 13 | 217885783 | All | USA | No
EL22KCV-036-230B** | CK40[C,U]T-48C+TDR | SL280UH090V60C | R-454B | - - - | - - - | - - - | 35400 | 19.25 | 13 | 217885784 | All | USA | No
EL22KCV-036-230B** | CK40[C,U]T-48C+TDR | SL280UH090XV60C | R-454B | - - - | - - - | - - - | 35400 | 19.25 | 13 | 217885785 | All | USA | No
EL22KCV-036-230B** | CK40[C,U]T-48C+TDR | SL280UH100NV60C | R-454B | - - - | - - - | - - - | 35400 | 19.75 | 13 | 217885786 | All | USA | No
EL22KCV-036-230B** | CK40[C,U]T-48C+TDR | SL280UH110V60C | R-454B | - - - | - - - | - - - | 35400 | 18.75 | 13 | 217885787 | All | USA | No
EL22KCV-036-230B** | CK40[C,U]T-48C+TDR | SL280UH110XV60C | R-454B | - - - | - - - | - - - | 35400 | 18.75 | 13 | 217885788 | All | USA | No
EL22KCV-036-230B** | CK40[C,U]T-48C+TDR | SL297UH080NV48C | R-454B | - - - | - - - | - - - | 35400 | 20.25 | 12.9 | 217885789 | All | USA,Canada | No
EL22KCV-036-230B** | CK40[C,U]T-48C+TDR | SL297UH080NV60C | R-454B | - - - | - - - | - - - | 35400 | 19.25 | 12.9 | 217885790 | All | USA,Canada | No
EL22KCV-036-230B** | CK40[C,U]T-48C+TDR | SLP99UH090XV36C | R-454B | - - - | - - - | - - - | 35200 | 19.75 | 12.9 | 217885791 | All | USA,Canada | No
EL22KCV-036-230B** | CK40[C,U]T-48C+TDR | SLP99UH090XV48C | R-454B | - - - | - - - | - - - | 35200 | 19.25 | 12.7 | 217885792 | All | USA,Canada | No
EL22KCV-036-230B** | CK40[C,U]T-48C+TDR | SLP99UH090XV60C | R-454B | - - - | - - - | - - - | 35200 | 18.75 | 12.9 | 217885793 | All | USA,Canada | No
EL22KCV-036-230B** | CK40[C,U]T-48C+TDR | SLP99UH110XV60C | R-454B | - - - | - - - | - - - | 35400 | 19.25 | 12.9 | 217885794 | All | USA,Canada | No
EL22KCV-036-230B** | CK40[C,U]T-49C+TDR | - - - | R-454B | - - - | - - - | - - - | 34600 | 16.9 | 12 | 218005800 | All | USA,Canada | No
EL22KCV-036-230B** | CK40[C,U]T-49C+TDR | EL195UH080NE48C | R-454B | - - - | - - - | - - - | 35000 | 18.75 | 13.2 | 217885795 | All | USA,Canada | No
EL22KCV-036-230B** | CK40[C,U]T-49C+TDR | EL196UH090XE48C | R-454B | - - - | - - - | - - - | 35400 | 19.25 | 13.4 | 217885796 | All | USA,Canada | No
EL22KCV-036-230B** | CK40[C,U]T-49C+TDR | EL280UH110E48C | R-454B | - - - | - - - | - - - | 35200 | 19.75 | 13.6 | 217885797 | All | USA | No
EL22KCV-036-230B** | CK40[C,U]T-49C+TDR | EL297UH090XE48C | R-454B | - - - | - - - | - - - | 35400 | 19.75 | 13.4 | 217886121 | All | USA,Canada | No
EL22KCV-036-230B** | CK40[C,U]T-49C+TDR | EL297UH090XV36C | R-454B | - - - | - - - | - - - | 35600 | 19.75 | 12.9 | 217886162 | All | USA,Canada | No
EL22KCV-036-230B** | CK40[C,U]T-49C+TDR | EL297UH090XV48C | R-454B | - - - | - - - | - - - | 35400 | 19.25 | 12.9 | 217886163 | All | USA,Canada | No
EL22KCV-036-230B** | CK40[C,U]T-49C+TDR | EL297UH090XV60C | R-454B | - - - | - - - | - - - | 35600 | 18.75 | 12.9 | 217886164 | All | USA,Canada | No
EL22KCV-036-230B** | CK40[C,U]T-49C+TDR | EL297UH110XV48C | R-454B | - - - | - - - | - - - | 35600 | 19.75 | 12.9 | 217886165 | All | USA,Canada | No
EL22KCV-036-230B** | CK40[C,U]T-49C+TDR | EL297UH110XV60C | R-454B | - - - | - - - | - - - | 35600 | 18.75 | 13 | 217886166 | All | USA,Canada | No
EL22KCV-036-230B** | CK40[C,U]T-49C+TDR | ML180UH110V60C | R-454B | - - - | - - - | - - - | 36000 | 19.75 | 13.2 | 217885798 | All | USA | No
EL22KCV-036-230B** | CK40[C,U]T-49C+TDR | ML193UH090XE36C | R-454B | - - - | - - - | - - - | 35400 | 21.25 | 13.4 | 217885799 | All | USA | No
EL22KCV-036-230B** | CK40[C,U]T-49C+TDR | ML193UH090XE48C | R-454B | - - - | - - - | - - - | 35200 | 19.25 | 13.4 | 217885800 | All | USA | No
EL22KCV-036-230B** | CK40[C,U]T-49C+TDR | ML193UH110XE48C | R-454B | - - - | - - - | - - - | 35200 | 19.75 | 13.6 | 217885801 | All | USA | No
EL22KCV-036-230B** | CK40[C,U]T-49C+TDR | ML196UH090XE36C | R-454B | - - - | - - - | - - - | 35400 | 21.25 | 13.2 | 217885802 | All | USA,Canada | No
EL22KCV-036-230B** | CK40[C,U]T-49C+TDR | ML196UH090XE48C | R-454B | - - - | - - - | - - - | 35200 | 19.25 | 13.4 | 217885803 | All | USA,Canada | No
EL22KCV-036-230B** | CK40[C,U]T-49C+TDR | ML296UH090XV48C | R-454B | - - - | - - - | - - - | 35400 | 19.25 | 13 | 217885804 | All | USA,Canada | No
EL22KCV-036-230B** | CK40[C,U]T-49C+TDR | ML296UH110XV60C | R-454B | - - - | - - - | - - - | 35600 | 19.75 | 13 | 217885805 | All | USA,Canada | No
EL22KCV-036-230B** | CK40[C,U]T-49C+TDR | SL280UH080NV60C | R-454B | - - - | - - - | - - - | 35600 | 19.75 | 13 | 217885806 | All | USA | No
EL22KCV-036-230B** | CK40[C,U]T-49C+TDR | SL280UH090V60C | R-454B | - - - | - - - | - - - | 35600 | 19.25 | 13.2 | 217885807 | All | USA | No
EL22KCV-036-230B** | CK40[C,U]T-49C+TDR | SL280UH090XV60C | R-454B | - - - | - - - | - - - | 35600 | 19.25 | 13.2 | 217885808 | All | USA | No
EL22KCV-036-230B** | CK40[C,U]T-49C+TDR | SL280UH100NV60C | R-454B | - - - | - - - | - - - | 35600 | 19.25 | 13 | 217885809 | All | USA | No
EL22KCV-036-230B** | CK40[C,U]T-49C+TDR | SL280UH110V60C | R-454B | - - - | - - - | - - - | 35600 | 18.75 | 13 | 217885810 | All | USA | No
EL22KCV-036-230B** | CK40[C,U]T-49C+TDR | SL280UH110XV60C | R-454B | - - - | - - - | - - - | 35600 | 18.75 | 13 | 217885811 | All | USA | No
EL22KCV-036-230B** | CK40[C,U]T-49C+TDR | SL297UH080NV48C | R-454B | - - - | - - - | - - - | 35600 | 20.25 | 13 | 217885812 | All | USA,Canada | No
EL22KCV-036-230B** | CK40[C,U]T-49C+TDR | SL297UH080NV60C | R-454B | - - - | - - - | - - - | 35600 | 19.25 | 13 | 217885813 | All | USA,Canada | No
EL22KCV-036-230B** | CK40[C,U]T-49C+TDR | SLP99UH090XV36C | R-454B | - - - | - - - | - - - | 35600 | 19.75 | 12.9 | 217885814 | All | USA,Canada | No
EL22KCV-036-230B** | CK40[C,U]T-49C+TDR | SLP99UH090XV48C | R-454B | - - - | - - - | - - - | 35600 | 19.25 | 12.9 | 217885815 | All | USA,Canada | No
EL22KCV-036-230B** | CK40[C,U]T-49C+TDR | SLP99UH090XV60C | R-454B | - - - | - - - | - - - | 35600 | 18.25 | 12.9 | 217885816 | All | USA,Canada | No
EL22KCV-036-230B** | CK40[C,U]T-49C+TDR | SLP99UH110XV60C | R-454B | - - - | - - - | - - - | 35600 | 18.75 | 13 | 217885817 | All | USA,Canada | No
EL22KCV-036-230B** | CK40[C,U]T-50/60C+TDR | - - - | R-454B | - - - | - - - | - - - | 34200 | 16.5 | 11.7 | 218005804 | All | USA,Canada | No
EL22KCV-036-230B** | CK40[C,U]T-50/60C+TDR | EL195UH080NE48C | R-454B | - - - | - - - | - - - | 34200 | 19.25 | 12.8 | 217885818 | All | USA,Canada | No
EL22KCV-036-230B** | CK40[C,U]T-50/60C+TDR | EL196UH090XE48C | R-454B | - - - | - - - | - - - | 34800 | 19.25 | 13.2 | 217885819 | All | USA,Canada | No
EL22KCV-036-230B** | CK40[C,U]T-50/60C+TDR | EL280UH110E48C | R-454B | - - - | - - - | - - - | 34400 | 19.25 | 13.4 | 217885820 | All | USA | No
EL22KCV-036-230B** | CK40[C,U]T-50/60C+TDR | EL297UH090XE48C | R-454B | - - - | - - - | - - - | 34600 | 19.25 | 13.2 | 217886122 | All | USA,Canada | No
EL22KCV-036-230B** | CK40[C,U]T-50/60C+TDR | EL297UH090XV36C | R-454B | - - - | - - - | - - - | 35000 | 19.75 | 12.7 | 217886167 | All | USA,Canada | No
EL22KCV-036-230B** | CK40[C,U]T-50/60C+TDR | EL297UH090XV48C | R-454B | - - - | - - - | - - - | 35000 | 19.25 | 12.5 | 217886168 | All | USA,Canada | No
EL22KCV-036-230B** | CK40[C,U]T-50/60C+TDR | EL297UH090XV60C | R-454B | - - - | - - - | - - - | 35000 | 18.25 | 12.7 | 217886169 | All | USA,Canada | No
EL22KCV-036-230B** | CK40[C,U]T-50/60C+TDR | EL297UH110XV48C | R-454B | - - - | - - - | - - - | 35000 | 19.75 | 12.7 | 217886170 | All | USA,Canada | No
EL22KCV-036-230B** | CK40[C,U]T-50/60C+TDR | EL297UH110XV60C | R-454B | - - - | - - - | - - - | 35200 | 18.75 | 12.9 | 217886171 | All | USA,Canada | No
EL22KCV-036-230B** | CK40[C,U]T-50/60C+TDR | ML180UH090E48B | R-454B | - - - | - - - | - - - | 34800 | 19.25 | 13.4 | 217886063 | All | USA | No
EL22KCV-036-230B** | CK40[C,U]T-50/60C+TDR | ML180UH110E60C | R-454B | - - - | - - - | - - - | 35200 | 18.25 | 13.2 | 217885821 | All | USA | No
EL22KCV-036-230B** | CK40[C,U]T-50/60C+TDR | ML180UH110V60C | R-454B | - - - | - - - | - - - | 35400 | 19.75 | 12.9 | 217885822 | All | USA | No
EL22KCV-036-230B** | CK40[C,U]T-50/60C+TDR | ML180UH110XE60C | R-454B | - - - | - - - | - - - | 35200 | 18.25 | 13.2 | 217885823 | All | USA | No
EL22KCV-036-230B** | CK40[C,U]T-50/60C+TDR | ML193UH090XE36C | R-454B | - - - | - - - | - - - | 34600 | 21.25 | 13 | 217885824 | All | USA | No
EL22KCV-036-230B** | CK40[C,U]T-50/60C+TDR | ML193UH090XE48C | R-454B | - - - | - - - | - - - | 34400 | 19.25 | 13 | 217885825 | All | USA | No
EL22KCV-036-230B** | CK40[C,U]T-50/60C+TDR | ML193UH110XE48C | R-454B | - - - | - - - | - - - | 34600 | 19.25 | 13.2 | 217885826 | All | USA | No
EL22KCV-036-230B** | CK40[C,U]T-50/60C+TDR | ML196UH090XE36C | R-454B | - - - | - - - | - - - | 35000 | 21.25 | 13 | 217885827 | All | USA,Canada | No
EL22KCV-036-230B** | CK40[C,U]T-50/60C+TDR | ML196UH090XE48C | R-454B | - - - | - - - | - - - | 34600 | 18.75 | 13.2 | 217885828 | All | USA,Canada | No
EL22KCV-036-230B** | CK40[C,U]T-50/60C+TDR | ML296UH090XV48C | R-454B | - - - | - - - | - - - | 35000 | 18.75 | 12.9 | 217885829 | All | USA,Canada | No
EL22KCV-036-230B** | CK40[C,U]T-50/60C+TDR | ML296UH110XV60C | R-454B | - - - | - - - | - - - | 35000 | 19.25 | 12.9 | 217885830 | All | USA,Canada | No
EL22KCV-036-230B** | CK40[C,U]T-50/60C+TDR | SL280UH080NV60C | R-454B | - - - | - - - | - - - | 35200 | 19.75 | 12.9 | 217885831 | All | USA | No
EL22KCV-036-230B** | CK40[C,U]T-50/60C+TDR | SL280UH090V60C | R-454B | - - - | - - - | - - - | 35200 | 19.25 | 12.9 | 217885832 | All | USA | No
EL22KCV-036-230B** | CK40[C,U]T-50/60C+TDR | SL280UH090XV60C | R-454B | - - - | - - - | - - - | 35200 | 19.25 | 12.9 | 217885833 | All | USA | No
EL22KCV-036-230B** | CK40[C,U]T-50/60C+TDR | SL280UH100NV60C | R-454B | - - - | - - - | - - - | 35200 | 19.25 | 12.9 | 217885834 | All | USA | No
EL22KCV-036-230B** | CK40[C,U]T-50/60C+TDR | SL280UH110V60C | R-454B | - - - | - - - | - - - | 35200 | 18.75 | 12.9 | 217885835 | All | USA | No
EL22KCV-036-230B** | CK40[C,U]T-50/60C+TDR | SL280UH110XV60C | R-454B | - - - | - - - | - - - | 35200 | 18.75 | 12.9 | 217885836 | All | USA | No
EL22KCV-036-230B** | CK40[C,U]T-50/60C+TDR | SL297UH080NV48C | R-454B | - - - | - - - | - - - | 35000 | 20.25 | 12.7 | 217885837 | All | USA,Canada | No
EL22KCV-036-230B** | CK40[C,U]T-50/60C+TDR | SL297UH080NV60C | R-454B | - - - | - - - | - - - | 35200 | 19.25 | 12.9 | 217885838 | All | USA,Canada | No
EL22KCV-036-230B** | CK40[C,U]T-50/60C+TDR | SLP99UH090XV36C | R-454B | - - - | - - - | - - - | 35000 | 19.75 | 12.7 | 217885839 | All | USA,Canada | No
EL22KCV-036-230B** | CK40[C,U]T-50/60C+TDR | SLP99UH090XV48C | R-454B | - - - | - - - | - - - | 35000 | 19.25 | 12.5 | 217885840 | All | USA,Canada | No
EL22KCV-036-230B** | CK40[C,U]T-50/60C+TDR | SLP99UH090XV60C | R-454B | - - - | - - - | - - - | 35000 | 18.25 | 12.7 | 217885841 | All | USA,Canada | No
EL22KCV-036-230B** | CK40[C,U]T-50/60C+TDR | SLP99UH110XV60C | R-454B | - - - | - - - | - - - | 35000 | 18.75 | 12.7 | 217885842 | All | USA,Canada | No
EL22KCV-036-230B** | CK40DT-24A+TDR | - - - | R-454B | - - - | - - - | - - - | 33000 | 16 | 11.5 | 218005815 | All | USA,Canada | No
EL22KCV-036-230B** | CK40DT-24B+TDR | EL297DF070XE48B | R-454B | - - - | - - - | - - - | 33200 | 18.75 | 12 | 217886123 | All | USA,Canada | No
EL22KCV-036-230B** | CK40DT-24B+TDR | ML296DF045XV36B | R-454B | - - - | - - - | - - - | 33400 | 16.25 | 11.4 | 217886064 | All | USA,Canada | No
EL22KCV-036-230B** | CK40DT-24B+TDR | SL280DF060NV36B | R-454B | - - - | - - - | - - - | 33600 | 18.75 | 11.7 | 217886208 | All | USA | No
EL22KCV-036-230B** | CK40DT-24B+TDR | SL280DF090V48B | R-454B | - - - | - - - | - - - | 33600 | 18.75 | 11.9 | 217886209 | All | USA | No
EL22KCV-036-230B** | CK40DT-30/36B+TDR | EL297DF070XE48B | R-454B | - - - | - - - | - - - | 33800 | 19.25 | 12.2 | 217886124 | All | USA,Canada | No
EL22KCV-036-230B** | CK40DT-30/36B+TDR | ML296DF070XV48B | R-454B | - - - | - - - | - - - | 34200 | 17.25 | 11.9 | 217886065 | All | USA,Canada | No
EL22KCV-036-230B** | CK40DT-30/36B+TDR | SL280DF060NV36B | R-454B | - - - | - - - | - - - | 34000 | 18.75 | 11.9 | 217886210 | All | USA | No
EL22KCV-036-230B** | CK40DT-30/36B+TDR | SL280DF090V48B | R-454B | - - - | - - - | - - - | 34200 | 19.25 | 12.1 | 217886211 | All | USA | No
EL22KCV-036-230B** | CK40DT-30/36C+TDR | - - - | R-454B | - - - | - - - | - - - | 33600 | 16 | 11.7 | 218005817 | All | USA,Canada | No
EL22KCV-036-230B** | CK40DT-30/36C+TDR | EL297DF090XE48C | R-454B | - - - | - - - | - - - | 33800 | 18.75 | 12.6 | 217886125 | All | USA,Canada | No
EL22KCV-036-230B** | CK40DT-30/36C+TDR | ML193DF090XE48C | R-454B | - - - | - - - | - - - | 33800 | 18.75 | 12.8 | 217886212 | All | USA | No
EL22KCV-036-230B** | CK40DT-30/36C+TDR | ML196DF090XE48C | R-454B | - - - | - - - | - - - | 33800 | 18.75 | 13 | 217886213 | All | USA,Canada | No
EL22KCV-036-230B** | CK40DT-30/36C+TDR | ML296DF090XV60C | R-454B | - - - | - - - | - - - | 34400 | 17.75 | 12.3 | 217886214 | All | USA,Canada | No
EL22KCV-036-230B** | CK40DT-30/36C+TDR | SL280DF090V60C | R-454B | - - - | - - - | - - - | 34400 | 18.25 | 12.5 | 217886215 | All | USA | No
EL22KCV-036-230B** | CK40DT-30/36C+TDR | SL280DF110V60C | R-454B | - - - | - - - | - - - | 34400 | 18.75 | 12.7 | 217886216 | All | USA | No
EL22KCV-036-230B** | CK40DT-30/36C+TDR | SLP99DF090XV36C | R-454B | - - - | - - - | - - - | 34200 | 19.75 | 12.3 | 217886217 | All | USA,Canada | No
EL22KCV-036-230B** | CK40DT-30/36C+TDR | SLP99DF090XV48C | R-454B | - - - | - - - | - - - | 34200 | 19.25 | 12.3 | 217886218 | All | USA,Canada | No
EL22KCV-036-230B** | CK40DT-30/36C+TDR | SLP99DF090XV60C | R-454B | - - - | - - - | - - - | 34200 | 18.25 | 12.3 | 217886219 | All | USA,Canada | No
EL22KCV-036-230B** | CK40DT-30/36C+TDR | SLP99DF110XV60C | R-454B | - - - | - - - | - - - | 34200 | 18.75 | 12.3 | 217886220 | All | USA,Canada | No
EL22KCV-036-230B** | CK40DT-42B+TDR | - - - | R-454B | - - - | - - - | - - - | 33800 | 16.5 | 11.7 | 218005816 | All | USA,Canada | No
EL22KCV-036-230B** | CK40DT-42B+TDR | EL297DF070XE48B | R-454B | - - - | - - - | - - - | 34200 | 19.25 | 12.4 | 217886126 | All | USA,Canada | No
EL22KCV-036-230B** | CK40DT-42B+TDR | SL280DF060NV36B | R-454B | - - - | - - - | - - - | 34600 | 19.25 | 12.3 | 217886221 | All | USA | No
EL22KCV-036-230B** | CK40DT-42B+TDR | SL280DF090V48B | R-454B | - - - | - - - | - - - | 34800 | 19.25 | 12.5 | 217886222 | All | USA | No
EL22KCV-036-230B** | CK40DT-48C+TDR | - - - | R-454B | - - - | - - - | - - - | 33600 | 16.5 | 11.7 | 218005818 | All | USA,Canada | No
EL22KCV-036-230B** | CK40DT-48C+TDR | EL297DF090XE48C | R-454B | - - - | - - - | - - - | 34400 | 18.75 | 12.8 | 217886127 | All | USA,Canada | No
EL22KCV-036-230B** | CK40DT-48C+TDR | EL297DF090XV60C | R-454B | - - - | - - - | - - - | 34400 | 18.75 | 12.5 | 217886244 | All | USA,Canada | No
EL22KCV-036-230B** | CK40DT-48C+TDR | EL297DF110XV60C | R-454B | - - - | - - - | - - - | 34400 | 18.75 | 12.5 | 217886245 | All | USA,Canada | No
EL22KCV-036-230B** | CK40DT-48C+TDR | ML193DF090XE48C | R-454B | - - - | - - - | - - - | 34400 | 18.75 | 13 | 217886223 | All | USA | No
EL22KCV-036-230B** | CK40DT-48C+TDR | ML196DF090XE48C | R-454B | - - - | - - - | - - - | 34400 | 18.75 | 13 | 217886224 | All | USA,Canada | No
EL22KCV-036-230B** | CK40DT-48C+TDR | ML296DF070XV48B | R-454B | - - - | - - - | - - - | 34600 | 17.75 | 12.3 | 217886241 | All | USA,Canada | No
EL22KCV-036-230B** | CK40DT-48C+TDR | ML296DF090XV60C | R-454B | - - - | - - - | - - - | 34800 | 18.25 | 12.5 | 217886225 | All | USA,Canada | No
EL22KCV-036-230B** | CK40DT-48C+TDR | SL280DF080NV60C | R-454B | - - - | - - - | - - - | 34600 | 18.25 | 12.5 | 217886242 | All | USA | No
EL22KCV-036-230B** | CK40DT-48C+TDR | SL280DF090V60C | R-454B | - - - | - - - | - - - | 34600 | 18.75 | 12.7 | 217886226 | All | USA | No
EL22KCV-036-230B** | CK40DT-48C+TDR | SL280DF110V60C | R-454B | - - - | - - - | - - - | 34600 | 19.25 | 12.7 | 217886227 | All | USA | No
EL22KCV-036-230B** | CK40DT-48C+TDR | SLP99DF070XV36B | R-454B | - - - | - - - | - - - | 34400 | 19.75 | 12.3 | 217886243 | All | USA,Canada | No
EL22KCV-036-230B** | CK40DT-48C+TDR | SLP99DF090XV36C | R-454B | - - - | - - - | - - - | 34600 | 20.25 | 12.5 | 217886228 | All | USA,Canada | No
EL22KCV-036-230B** | CK40DT-48C+TDR | SLP99DF090XV48C | R-454B | - - - | - - - | - - - | 34400 | 19.75 | 12.3 | 217886229 | All | USA,Canada | No
EL22KCV-036-230B** | CK40DT-48C+TDR | SLP99DF090XV60C | R-454B | - - - | - - - | - - - | 34400 | 18.75 | 12.5 | 217886230 | All | USA,Canada | No
EL22KCV-036-230B** | CK40DT-48C+TDR | SLP99DF110XV60C | R-454B | - - - | - - - | - - - | 34400 | 18.75 | 12.5 | 217886231 | All | USA,Canada | No
EL22KCV-036-230B** | CK40DT-50/60C+TDR | - - - | R-454B | - - - | - - - | - - - | 34200 | 16.5 | 11.7 | 218005819 | All | USA,Canada | No
EL22KCV-036-230B** | CK40DT-50/60C+TDR | EL297DF090XE48C | R-454B | - - - | - - - | - - - | 34800 | 19.25 | 13.2 | 217886128 | All | USA,Canada | No
EL22KCV-036-230B** | CK40DT-50/60C+TDR | EL297DF090XV60C | R-454B | - - - | - - - | - - - | 34800 | 18.75 | 12.5 | 217886246 | All | USA,Canada | No
EL22KCV-036-230B** | CK40DT-50/60C+TDR | EL297DF110XV60C | R-454B | - - - | - - - | - - - | 34800 | 18.75 | 12.5 | 217886247 | All | USA,Canada | No
EL22KCV-036-230B** | CK40DT-50/60C+TDR | ML193DF090XE48C | R-454B | - - - | - - - | - - - | 34600 | 19.25 | 13 | 217886232 | All | USA | No
EL22KCV-036-230B** | CK40DT-50/60C+TDR | ML196DF090XE48C | R-454B | - - - | - - - | - - - | 34600 | 19.25 | 13 | 217886233 | All | USA,Canada | No
EL22KCV-036-230B** | CK40DT-50/60C+TDR | ML296DF090XV60C | R-454B | - - - | - - - | - - - | 35000 | 18.25 | 12.5 | 217886234 | All | USA,Canada | No
EL22KCV-036-230B** | CK40DT-50/60C+TDR | SL280DF080NV60C | R-454B | - - - | - - - | - - - | 35000 | 18.25 | 12.7 | 217886066 | All | USA | No
EL22KCV-036-230B** | CK40DT-50/60C+TDR | SL280DF090V60C | R-454B | - - - | - - - | - - - | 35000 | 18.75 | 12.9 | 217886235 | All | USA | No
EL22KCV-036-230B** | CK40DT-50/60C+TDR | SL280DF110V60C | R-454B | - - - | - - - | - - - | 35000 | 19.25 | 12.9 | 217886236 | All | USA | No
EL22KCV-036-230B** | CK40DT-50/60C+TDR | SLP99DF090XV36C | R-454B | - - - | - - - | - - - | 34800 | 20.25 | 12.5 | 217886237 | All | USA,Canada | No
EL22KCV-036-230B** | CK40DT-50/60C+TDR | SLP99DF090XV48C | R-454B | - - - | - - - | - - - | 34800 | 19.75 | 12.5 | 217886238 | All | USA,Canada | No
EL22KCV-036-230B** | CK40DT-50/60C+TDR | SLP99DF090XV60C | R-454B | - - - | - - - | - - - | 34800 | 18.75 | 12.5 | 217886239 | All | USA,Canada | No
EL22KCV-036-230B** | CK40DT-50/60C+TDR | SLP99DF110XV60C | R-454B | - - - | - - - | - - - | 34800 | 18.75 | 12.5 | 217886240 | All | USA,Canada | No
EL22KCV-036-230B** | CK40HT-18A+TDR | - - - | R-454B | - - - | - - - | - - - | 32200 | 16 | 11.2 | 218005805 | All | USA,Canada | No
EL22KCV-036-230B** | CK40HT-24A+TDR | ML180UH030V36A | R-454B | - - - | - - - | - - - | 33800 | 18.75 | 12.1 | 217886067 | All | USA | No
EL22KCV-036-230B** | CK40HT-24A+TDR | ML180UH045V36A | R-454B | - - - | - - - | - - - | 33800 | 18.75 | 12.1 | 217886068 | All | USA | No
EL22KCV-036-230B** | CK40HT-24A+TDR | ML180UH070E36A | R-454B | - - - | - - - | - - - | 33600 | 19.75 | 12.4 | 217886069 | All | USA | No
EL22KCV-036-230B** | CK40HT-24A+TDR | ML180UH070V36A | R-454B | - - - | - - - | - - - | 33800 | 18.25 | 11.9 | 217885843 | All | USA | No
EL22KCV-036-230B** | CK40HT-24A+TDR | SL280UH060NV36A | R-454B | - - - | - - - | - - - | 34000 | 19.75 | 12.1 | 217885844 | All | USA | No
EL22KCV-036-230B** | CK40HT-24A+TDR | SL280UH070V36A | R-454B | - - - | - - - | - - - | 34800 | 19.25 | 14 | 217885845 | All | USA | No
EL22KCV-036-230B** | CK40HT-24A+TDR | SL280UH070XV36A | R-454B | - - - | - - - | - - - | 34800 | 19.25 | 14 | 217885846 | All | USA | No
EL22KCV-036-230B** | CK40HT-24B+TDR | - - - | R-454B | - - - | - - - | - - - | 33200 | 16.5 | 11.5 | 218005807 | All | USA,Canada | No
EL22KCV-036-230B** | CK40HT-24B+TDR | EL195UH040NE36B | R-454B | - - - | - - - | - - - | 33200 | 19.75 | 12.2 | 217885847 | All | USA,Canada | No
EL22KCV-036-230B** | CK40HT-24B+TDR | EL195UH060NE36B | R-454B | - - - | - - - | - - - | 33200 | 19.75 | 12.2 | 217885848 | All | USA,Canada | No
EL22KCV-036-230B** | CK40HT-24B+TDR | EL196UH030XE36B | R-454B | - - - | - - - | - - - | 33200 | 19.25 | 12.4 | 217886070 | All | USA,Canada | No
EL22KCV-036-230B** | CK40HT-24B+TDR | EL280UH070E36A | R-454B | - - - | - - - | - - - | 33400 | 19.75 | 12.6 | 217886071 | All | USA | No
EL22KCV-036-230B** | CK40HT-24B+TDR | EL280UH090E36B | R-454B | - - - | - - - | - - - | 33800 | 21.25 | 12.8 | 217885849 | All | USA | No
EL22KCV-036-230B** | CK40HT-24B+TDR | EL297UH045XE36B | R-454B | - - - | - - - | - - - | 33200 | 19.75 | 12.6 | 217886172 | All | USA,Canada | No
EL22KCV-036-230B** | CK40HT-24B+TDR | EL297UH045XV36B | R-454B | - - - | - - - | - - - | 33800 | 18.75 | 11.9 | 217886173 | All | USA,Canada | No
EL22KCV-036-230B** | CK40HT-24B+TDR | EL297UH070XE36B | R-454B | - - - | - - - | - - - | 33600 | 20.25 | 12.4 | 217886129 | All | USA,Canada | No
EL22KCV-036-230B** | CK40HT-24B+TDR | EL297UH070XV36B | R-454B | - - - | - - - | - - - | 33800 | 19.25 | 12.1 | 217886174 | All | USA,Canada | No
EL22KCV-036-230B** | CK40HT-24B+TDR | ML180UH045E36A | R-454B | - - - | - - - | - - - | 33600 | 20.75 | 12.6 | 217886072 | All | USA | No
EL22KCV-036-230B** | CK40HT-24B+TDR | ML180UH070E36B | R-454B | - - - | - - - | - - - | 33800 | 20.25 | 12.6 | 217886073 | All | USA | No
EL22KCV-036-230B** | CK40HT-24B+TDR | ML180UH070V36B | R-454B | - - - | - - - | - - - | 33800 | 19.25 | 12.5 | 217885850 | All | USA | No
EL22KCV-036-230B** | CK40HT-24B+TDR | ML180UH070V48B | R-454B | - - - | - - - | - - - | 34200 | 19.75 | 12.5 | 217885851 | All | USA | No
EL22KCV-036-230B** | CK40HT-24B+TDR | ML180UH070XE36B | R-454B | - - - | - - - | - - - | 33800 | 20.25 | 12.6 | 217885852 | All | USA | No
EL22KCV-036-230B** | CK40HT-24B+TDR | ML180UH090V48B | R-454B | - - - | - - - | - - - | 34000 | 18.75 | 12.3 | 217885853 | All | USA | No
EL22KCV-036-230B** | CK40HT-24B+TDR | ML193UH030XE36B | R-454B | - - - | - - - | - - - | 33400 | 19.25 | 12.2 | 217885854 | All | USA | No
EL22KCV-036-230B** | CK40HT-24B+TDR | ML193UH045XE36B | R-454B | - - - | - - - | - - - | 33200 | 19.75 | 12.4 | 217886074 | All | USA | No
EL22KCV-036-230B** | CK40HT-24B+TDR | ML193UH070XE36B | R-454B | - - - | - - - | - - - | 33200 | 19.75 | 12.6 | 217885855 | All | USA | No
EL22KCV-036-230B** | CK40HT-24B+TDR | ML196UH030XE36B | R-454B | - - - | - - - | - - - | 33200 | 19.25 | 12.4 | 217886075 | All | USA,Canada | No
EL22KCV-036-230B** | CK40HT-24B+TDR | ML196UH070XE36B | R-454B | - - - | - - - | - - - | 33800 | 20.25 | 12.6 | 217885856 | All | USA,Canada | No
EL22KCV-036-230B** | CK40HT-24B+TDR | ML296UH045XV36B | R-454B | - - - | - - - | - - - | 33800 | 18.25 | 12.1 | 217886076 | All | USA,Canada | No
EL22KCV-036-230B** | CK40HT-24B+TDR | ML296UH070XV36B | R-454B | - - - | - - - | - - - | 33800 | 18.25 | 12.1 | 217885857 | All | USA,Canada | No
EL22KCV-036-230B** | CK40HT-24B+TDR | SL280UH080NV48B | R-454B | - - - | - - - | - - - | 33800 | 19.25 | 12.1 | 217886077 | All | USA | No
EL22KCV-036-230B** | CK40HT-24B+TDR | SL280UH090V36B | R-454B | - - - | - - - | - - - | 34000 | 19.25 | 12.3 | 217885858 | All | USA | No
EL22KCV-036-230B** | CK40HT-24B+TDR | SL280UH090V48B | R-454B | - - - | - - - | - - - | 34000 | 19.25 | 12.3 | 217886078 | All | USA | No
EL22KCV-036-230B** | CK40HT-24B+TDR | SL297UH040NV36B | R-454B | - - - | - - - | - - - | 33800 | 19.75 | 12.1 | 217886079 | All | USA,Canada | No
EL22KCV-036-230B** | CK40HT-24B+TDR | SL297UH060NV36B | R-454B | - - - | - - - | - - - | 33800 | 19.75 | 12.1 | 217885859 | All | USA,Canada | No
EL22KCV-036-230B** | CK40HT-24B+TDR | SLP99UH070XV36B | R-454B | - - - | - - - | - - - | 33800 | 19.25 | 12.3 | 217885860 | All | USA,Canada | No
EL22KCV-036-230B** | CK40HT-30A+TDR | ML180UH030V36A | R-454B | - - - | - - - | - - - | 34400 | 19.25 | 12.5 | 217885861 | All | USA | No
EL22KCV-036-230B** | CK40HT-30A+TDR | ML180UH045V36A | R-454B | - - - | - - - | - - - | 34400 | 19.25 | 12.3 | 217885862 | All | USA | No
EL22KCV-036-230B** | CK40HT-30A+TDR | ML180UH070E36A | R-454B | - - - | - - - | - - - | 34200 | 20.25 | 12.6 | 217885863 | All | USA | No
EL22KCV-036-230B** | CK40HT-30A+TDR | ML180UH070V36A | R-454B | - - - | - - - | - - - | 34800 | 18.75 | 12.3 | 217885864 | All | USA | No
EL22KCV-036-230B** | CK40HT-30A+TDR | SL280UH060NV36A | R-454B | - - - | - - - | - - - | 34600 | 19.75 | 12.3 | 217885865 | All | USA | No
EL22KCV-036-230B** | CK40HT-30A+TDR | SL280UH070V36A | R-454B | - - - | - - - | - - - | 35000 | 19.25 | 13.6 | 217885866 | All | USA | No
EL22KCV-036-230B** | CK40HT-30A+TDR | SL280UH070XV36A | R-454B | - - - | - - - | - - - | 35000 | 19.25 | 13.6 | 217885867 | All | USA | No
EL22KCV-036-230B** | CK40HT-30B+TDR | - - - | R-454B | - - - | - - - | - - - | 34000 | 16.5 | 11.7 | 218005806 | All | USA,Canada | No
EL22KCV-036-230B** | CK40HT-30B+TDR | EL180UH080NE48B | R-454B | - - - | - - - | - - - | 34200 | 18.25 | 12.8 | 217885868 | All | USA | No
EL22KCV-036-230B** | CK40HT-30B+TDR | EL195UH040NE36B | R-454B | - - - | - - - | - - - | 34200 | 19.75 | 12.6 | 217885869 | All | USA,Canada | No
EL22KCV-036-230B** | CK40HT-30B+TDR | EL195UH060NE36B | R-454B | - - - | - - - | - - - | 34200 | 19.75 | 12.6 | 217885870 | All | USA,Canada | No
EL22KCV-036-230B** | CK40HT-30B+TDR | EL196UH030XE36B | R-454B | - - - | - - - | - - - | 34400 | 19.25 | 12.6 | 217885871 | All | USA,Canada | No
EL22KCV-036-230B** | CK40HT-30B+TDR | EL196UH070XE36B | R-454B | - - - | - - - | - - - | 34400 | 20.25 | 12.8 | 217885872 | All | USA,Canada | No
EL22KCV-036-230B** | CK40HT-30B+TDR | EL280UH070E36A | R-454B | - - - | - - - | - - - | 34400 | 20.25 | 13 | 217886080 | All | USA | No
EL22KCV-036-230B** | CK40HT-30B+TDR | EL280UH090E36B | R-454B | - - - | - - - | - - - | 34800 | 21.25 | 13.2 | 217885873 | All | USA | No
EL22KCV-036-230B** | CK40HT-30B+TDR | EL280UH090E48B | R-454B | - - - | - - - | - - - | 34800 | 19.25 | 13.2 | 217885874 | All | USA | No
EL22KCV-036-230B** | CK40HT-30B+TDR | EL280UH090XE48B | R-454B | - - - | - - - | - - - | 34800 | 19.25 | 13.2 | 217885875 | All | USA | No
EL22KCV-036-230B** | CK40HT-30B+TDR | EL297UH045XE36B | R-454B | - - - | - - - | - - - | 34200 | 20.25 | 12.8 | 217886175 | All | USA,Canada | No
EL22KCV-036-230B** | CK40HT-30B+TDR | EL297UH045XV36B | R-454B | - - - | - - - | - - - | 34600 | 19.25 | 12.1 | 217886176 | All | USA,Canada | No
EL22KCV-036-230B** | CK40HT-30B+TDR | EL297UH070XE36B | R-454B | - - - | - - - | - - - | 34600 | 20.75 | 12.8 | 217886130 | All | USA,Canada | No
EL22KCV-036-230B** | CK40HT-30B+TDR | EL297UH070XV36B | R-454B | - - - | - - - | - - - | 34800 | 19.75 | 12.5 | 217886177 | All | USA,Canada | No
EL22KCV-036-230B** | CK40HT-30B+TDR | ML180UH045E36A | R-454B | - - - | - - - | - - - | 34600 | 21.25 | 13 | 217886081 | All | USA | No
EL22KCV-036-230B** | CK40HT-30B+TDR | ML180UH070E36A | R-454B | - - - | - - - | - - - | 34600 | 20.25 | 12.8 | 217886082 | All | USA | No
EL22KCV-036-230B** | CK40HT-30B+TDR | ML180UH070E36B | R-454B | - - - | - - - | - - - | 34800 | 20.75 | 13 | 217885876 | All | USA | No
EL22KCV-036-230B** | CK40HT-30B+TDR | ML180UH070V36B | R-454B | - - - | - - - | - - - | 34800 | 19.75 | 12.7 | 217885877 | All | USA | No
EL22KCV-036-230B** | CK40HT-30B+TDR | ML180UH070V48B | R-454B | - - - | - - - | - - - | 35200 | 20.25 | 12.9 | 217885878 | All | USA | No
EL22KCV-036-230B** | CK40HT-30B+TDR | ML180UH070XE36B | R-454B | - - - | - - - | - - - | 34800 | 20.75 | 13 | 217885879 | All | USA | No
EL22KCV-036-230B** | CK40HT-30B+TDR | ML180UH090E48B | R-454B | - - - | - - - | - - - | 34600 | 19.25 | 13.2 | 217885880 | All | USA | No
EL22KCV-036-230B** | CK40HT-30B+TDR | ML180UH090V48B | R-454B | - - - | - - - | - - - | 35000 | 19.25 | 12.5 | 217885881 | All | USA | No
EL22KCV-036-230B** | CK40HT-30B+TDR | ML180UH090XE48B | R-454B | - - - | - - - | - - - | 34600 | 19.25 | 13.2 | 217885882 | All | USA | No
EL22KCV-036-230B** | CK40HT-30B+TDR | ML193UH030XE36B | R-454B | - - - | - - - | - - - | 34400 | 19.75 | 12.6 | 217885883 | All | USA | No
EL22KCV-036-230B** | CK40HT-30B+TDR | ML193UH045XE36B | R-454B | - - - | - - - | - - - | 34200 | 19.75 | 12.8 | 217885884 | All | USA | No
EL22KCV-036-230B** | CK40HT-30B+TDR | ML193UH070XE36B | R-454B | - - - | - - - | - - - | 34200 | 20.25 | 13 | 217885885 | All | USA | No
EL22KCV-036-230B** | CK40HT-30B+TDR | ML196UH030XE36B | R-454B | - - - | - - - | - - - | 34400 | 19.25 | 12.6 | 217885886 | All | USA,Canada | No
EL22KCV-036-230B** | CK40HT-30B+TDR | ML196UH070XE36B | R-454B | - - - | - - - | - - - | 34800 | 20.25 | 12.8 | 217885887 | All | USA,Canada | No
EL22KCV-036-230B** | CK40HT-30B+TDR | ML296UH045XV36B | R-454B | - - - | - - - | - - - | 34800 | 18.25 | 12.5 | 217885888 | All | USA,Canada | No
EL22KCV-036-230B** | CK40HT-30B+TDR | ML296UH070XV36B | R-454B | - - - | - - - | - - - | 34800 | 18.75 | 12.5 | 217885889 | All | USA,Canada | No
EL22KCV-036-230B** | CK40HT-30B+TDR | SL280UH070V36A | R-454B | - - - | - - - | - - - | 34600 | 19.25 | 12.3 | 217885890 | All | USA | No
EL22KCV-036-230B** | CK40HT-30B+TDR | SL280UH080NV48B | R-454B | - - - | - - - | - - - | 34800 | 19.75 | 12.5 | 217885891 | All | USA | No
EL22KCV-036-230B** | CK40HT-30B+TDR | SL280UH090V36B | R-454B | - - - | - - - | - - - | 34800 | 19.75 | 12.7 | 217885892 | All | USA | No
EL22KCV-036-230B** | CK40HT-30B+TDR | SL280UH090V48B | R-454B | - - - | - - - | - - - | 34800 | 19.75 | 12.5 | 217885893 | All | USA | No
EL22KCV-036-230B** | CK40HT-30B+TDR | SL280UH090XV48B | R-454B | - - - | - - - | - - - | 34800 | 19.75 | 12.5 | 217886083 | All | USA | No
EL22KCV-036-230B** | CK40HT-30B+TDR | SL297UH040NV36B | R-454B | - - - | - - - | - - - | 34800 | 20.25 | 12.5 | 217885894 | All | USA,Canada | No
EL22KCV-036-230B** | CK40HT-30B+TDR | SL297UH060NV36B | R-454B | - - - | - - - | - - - | 34800 | 20.25 | 12.3 | 217885895 | All | USA,Canada | No
EL22KCV-036-230B** | CK40HT-30B+TDR | SLP99UH070XV36B | R-454B | - - - | - - - | - - - | 34800 | 19.75 | 12.5 | 217885896 | All | USA,Canada | No
EL22KCV-036-230B** | CK40HT-36A+TDR | ML180UH030V36A | R-454B | - - - | - - - | - - - | 33400 | 18.75 | 12.1 | 217885897 | All | USA | No
EL22KCV-036-230B** | CK40HT-36A+TDR | ML180UH045V36A | R-454B | - - - | - - - | - - - | 33400 | 18.75 | 11.9 | 217886084 | All | USA | No
EL22KCV-036-230B** | CK40HT-36A+TDR | ML180UH070E36A | R-454B | - - - | - - - | - - - | 33200 | 19.75 | 12.2 | 217885898 | All | USA | No
EL22KCV-036-230B** | CK40HT-36A+TDR | ML180UH070V36A | R-454B | - - - | - - - | - - - | 33400 | 18.25 | 11.9 | 217886085 | All | USA | No
EL22KCV-036-230B** | CK40HT-36A+TDR | SL280UH060NV36A | R-454B | - - - | - - - | - - - | 33400 | 19.25 | 12.1 | 217885899 | All | USA | No
EL22KCV-036-230B** | CK40HT-36A+TDR | SL280UH070V36A | R-454B | - - - | - - - | - - - | 34200 | 19.25 | 13.4 | 217885900 | All | USA | No
EL22KCV-036-230B** | CK40HT-36A+TDR | SL280UH070XV36A | R-454B | - - - | - - - | - - - | 34200 | 19.25 | 13.4 | 217885901 | All | USA | No
EL22KCV-036-230B** | CK40HT-36B+TDR | - - - | R-454B | - - - | - - - | - - - | 33000 | 16.5 | 11.5 | 218005809 | All | USA,Canada | No
EL22KCV-036-230B** | CK40HT-36B+TDR | EL180UH060NE36A | R-454B | - - - | - - - | - - - | 33400 | 20.25 | 12.4 | 217886086 | All | USA | No
EL22KCV-036-230B** | CK40HT-36B+TDR | EL180UH080NE48B | R-454B | - - - | - - - | - - - | 33000 | 17.75 | 12.4 | 217885902 | All | USA | No
EL22KCV-036-230B** | CK40HT-36B+TDR | EL195UH040NE36B | R-454B | - - - | - - - | - - - | 33000 | 19.75 | 12.2 | 217885903 | All | USA,Canada | No
EL22KCV-036-230B** | CK40HT-36B+TDR | EL195UH060NE36B | R-454B | - - - | - - - | - - - | 33000 | 19.75 | 12.2 | 217885904 | All | USA,Canada | No
EL22KCV-036-230B** | CK40HT-36B+TDR | EL196UH030XE36B | R-454B | - - - | - - - | - - - | 33000 | 18.75 | 12.2 | 217885905 | All | USA,Canada | No
EL22KCV-036-230B** | CK40HT-36B+TDR | EL196UH070XE36B | R-454B | - - - | - - - | - - - | 33000 | 19.75 | 12.4 | 217885906 | All | USA,Canada | No
EL22KCV-036-230B** | CK40HT-36B+TDR | EL280UH070E36A | R-454B | - - - | - - - | - - - | 33200 | 19.75 | 12.6 | 217886087 | All | USA | No
EL22KCV-036-230B** | CK40HT-36B+TDR | EL280UH090E36B | R-454B | - - - | - - - | - - - | 33600 | 21.25 | 12.8 | 217885907 | All | USA | No
EL22KCV-036-230B** | CK40HT-36B+TDR | EL280UH090E48B | R-454B | - - - | - - - | - - - | 33400 | 18.75 | 12.8 | 217885908 | All | USA | No
EL22KCV-036-230B** | CK40HT-36B+TDR | EL280UH090XE48B | R-454B | - - - | - - - | - - - | 33400 | 18.75 | 12.8 | 217885909 | All | USA | No
EL22KCV-036-230B** | CK40HT-36B+TDR | EL297UH045XE36B | R-454B | - - - | - - - | - - - | 33000 | 19.75 | 12.4 | 217886178 | All | USA,Canada | No
EL22KCV-036-230B** | CK40HT-36B+TDR | EL297UH045XV36B | R-454B | - - - | - - - | - - - | 33600 | 18.75 | 11.9 | 217886179 | All | USA,Canada | No
EL22KCV-036-230B** | CK40HT-36B+TDR | EL297UH070XE36B | R-454B | - - - | - - - | - - - | 33600 | 20.25 | 12.4 | 217886131 | All | USA,Canada | No
EL22KCV-036-230B** | CK40HT-36B+TDR | EL297UH070XV36B | R-454B | - - - | - - - | - - - | 33800 | 19.25 | 12.1 | 217886180 | All | USA,Canada | No
EL22KCV-036-230B** | CK40HT-36B+TDR | ML180UH070E36B | R-454B | - - - | - - - | - - - | 33800 | 20.25 | 12.6 | 217885910 | All | USA | No
EL22KCV-036-230B** | CK40HT-36B+TDR | ML180UH070V36B | R-454B | - - - | - - - | - - - | 33800 | 19.25 | 12.5 | 217885911 | All | USA | No
EL22KCV-036-230B** | CK40HT-36B+TDR | ML180UH070V48B | R-454B | - - - | - - - | - - - | 34200 | 19.75 | 12.5 | 217885912 | All | USA | No
EL22KCV-036-230B** | CK40HT-36B+TDR | ML180UH070XE36B | R-454B | - - - | - - - | - - - | 33800 | 20.25 | 12.6 | 217885913 | All | USA | No
EL22KCV-036-230B** | CK40HT-36B+TDR | ML180UH090E48B | R-454B | - - - | - - - | - - - | 33400 | 18.75 | 12.8 | 217885914 | All | USA | No
EL22KCV-036-230B** | CK40HT-36B+TDR | ML180UH090V48B | R-454B | - - - | - - - | - - - | 33800 | 18.75 | 12.3 | 217885915 | All | USA | No
EL22KCV-036-230B** | CK40HT-36B+TDR | ML180UH090XE48B | R-454B | - - - | - - - | - - - | 33400 | 18.75 | 12.8 | 217885916 | All | USA | No
EL22KCV-036-230B** | CK40HT-36B+TDR | ML193UH030XE36B | R-454B | - - - | - - - | - - - | 33200 | 19.25 | 12.2 | 217885917 | All | USA | No
EL22KCV-036-230B** | CK40HT-36B+TDR | ML193UH045XE36B | R-454B | - - - | - - - | - - - | 33000 | 19.25 | 12.2 | 217885918 | All | USA | No
EL22KCV-036-230B** | CK40HT-36B+TDR | ML193UH070XE36B | R-454B | - - - | - - - | - - - | 33000 | 19.75 | 12.4 | 217885919 | All | USA | No
EL22KCV-036-230B** | CK40HT-36B+TDR | ML196UH030XE36B | R-454B | - - - | - - - | - - - | 33000 | 18.75 | 12.2 | 217885920 | All | USA,Canada | No
EL22KCV-036-230B** | CK40HT-36B+TDR | ML196UH070XE36B | R-454B | - - - | - - - | - - - | 33800 | 19.75 | 12.4 | 217885921 | All | USA,Canada | No
EL22KCV-036-230B** | CK40HT-36B+TDR | ML196UH070XE48B | R-454B | - - - | - - - | - - - | 33600 | 17.25 | 12.2 | 217885922 | All | USA,Canada | No
EL22KCV-036-230B** | CK40HT-36B+TDR | ML296UH045XV36B | R-454B | - - - | - - - | - - - | 33800 | 17.75 | 12.1 | 217885923 | All | USA,Canada | No
EL22KCV-036-230B** | CK40HT-36B+TDR | ML296UH070XV36B | R-454B | - - - | - - - | - - - | 33800 | 18.25 | 12.1 | 217885924 | All | USA,Canada | No
EL22KCV-036-230B** | CK40HT-36B+TDR | SL280UH080NV48B | R-454B | - - - | - - - | - - - | 33800 | 19.25 | 12.1 | 217885925 | All | USA | No
EL22KCV-036-230B** | CK40HT-36B+TDR | SL280UH090V36B | R-454B | - - - | - - - | - - - | 33800 | 19.25 | 12.3 | 217885926 | All | USA | No
EL22KCV-036-230B** | CK40HT-36B+TDR | SL280UH090V48B | R-454B | - - - | - - - | - - - | 33800 | 19.25 | 12.3 | 217885927 | All | USA | No
EL22KCV-036-230B** | CK40HT-36B+TDR | SL280UH090XV48B | R-454B | - - - | - - - | - - - | 33800 | 19.25 | 12.3 | 217886088 | All | USA | No
EL22KCV-036-230B** | CK40HT-36B+TDR | SL297UH040NV36B | R-454B | - - - | - - - | - - - | 33800 | 19.75 | 12.1 | 217885928 | All | USA,Canada | No
EL22KCV-036-230B** | CK40HT-36B+TDR | SL297UH060NV36B | R-454B | - - - | - - - | - - - | 33600 | 19.75 | 12.1 | 217885929 | All | USA,Canada | No
EL22KCV-036-230B** | CK40HT-36B+TDR | SLP99UH070XV36B | R-454B | - - - | - - - | - - - | 33800 | 19.25 | 12.1 | 217885930 | All | USA,Canada | No
EL22KCV-036-230B** | CK40HT-36C+TDR | - - - | R-454B | - - - | - - - | - - - | 33400 | 16.5 | 11.7 | 218005810 | All | USA,Canada | No
EL22KCV-036-230B** | CK40HT-36C+TDR | EL195UH040NE36B | R-454B | - - - | - - - | - - - | 33600 | 19.75 | 12.4 | 217886089 | All | USA,Canada | No
EL22KCV-036-230B** | CK40HT-36C+TDR | EL195UH060NE36B | R-454B | - - - | - - - | - - - | 33600 | 20.25 | 12.8 | 217886090 | All | USA,Canada | No
EL22KCV-036-230B** | CK40HT-36C+TDR | EL195UH080NE48C | R-454B | - - - | - - - | - - - | 33200 | 19.25 | 12.6 | 217885931 | All | USA,Canada | No
EL22KCV-036-230B** | CK40HT-36C+TDR | EL196UH090XE48C | R-454B | - - - | - - - | - - - | 34000 | 18.75 | 13 | 217885932 | All | USA,Canada | No
EL22KCV-036-230B** | CK40HT-36C+TDR | EL280UH110E48C | R-454B | - - - | - - - | - - - | 33600 | 19.25 | 13.2 | 217885933 | All | USA | No
EL22KCV-036-230B** | CK40HT-36C+TDR | EL297UH090XE48C | R-454B | - - - | - - - | - - - | 34000 | 19.25 | 13 | 217886132 | All | USA,Canada | No
EL22KCV-036-230B** | CK40HT-36C+TDR | EL297UH090XV36C | R-454B | - - - | - - - | - - - | 34200 | 19.75 | 12.5 | 217886181 | All | USA,Canada | No
EL22KCV-036-230B** | CK40HT-36C+TDR | EL297UH090XV48C | R-454B | - - - | - - - | - - - | 34200 | 19.25 | 12.3 | 217886182 | All | USA,Canada | No
EL22KCV-036-230B** | CK40HT-36C+TDR | EL297UH090XV60C | R-454B | - - - | - - - | - - - | 34200 | 18.25 | 12.3 | 217886183 | All | USA,Canada | No
EL22KCV-036-230B** | CK40HT-36C+TDR | EL297UH110XV48C | R-454B | - - - | - - - | - - - | 34200 | 19.25 | 12.5 | 217886184 | All | USA,Canada | No
EL22KCV-036-230B** | CK40HT-36C+TDR | EL297UH110XV60C | R-454B | - - - | - - - | - - - | 34200 | 18.75 | 12.5 | 217886185 | All | USA,Canada | No
EL22KCV-036-230B** | CK40HT-36C+TDR | ML180UH070E36B | R-454B | - - - | - - - | - - - | 34200 | 20.75 | 12.8 | 217886091 | All | USA | No
EL22KCV-036-230B** | CK40HT-36C+TDR | ML180UH110E60C | R-454B | - - - | - - - | - - - | 34400 | 18.25 | 13 | 217885934 | All | USA | No
EL22KCV-036-230B** | CK40HT-36C+TDR | ML180UH110V60C | R-454B | - - - | - - - | - - - | 34600 | 19.25 | 12.7 | 217885935 | All | USA | No
EL22KCV-036-230B** | CK40HT-36C+TDR | ML180UH110XE60C | R-454B | - - - | - - - | - - - | 34400 | 18.25 | 13 | 217885936 | All | USA | No
EL22KCV-036-230B** | CK40HT-36C+TDR | ML193UH045XE36B | R-454B | - - - | - - - | - - - | 33600 | 19.75 | 12.6 | 217886092 | All | USA | No
EL22KCV-036-230B** | CK40HT-36C+TDR | ML193UH070XE36B | R-454B | - - - | - - - | - - - | 33400 | 20.25 | 12.8 | 217886093 | All | USA | No
EL22KCV-036-230B** | CK40HT-36C+TDR | ML193UH090XE36C | R-454B | - - - | - - - | - - - | 34000 | 20.75 | 12.8 | 217885937 | All | USA | No
EL22KCV-036-230B** | CK40HT-36C+TDR | ML193UH090XE48C | R-454B | - - - | - - - | - - - | 33800 | 18.75 | 12.8 | 217885938 | All | USA | No
EL22KCV-036-230B** | CK40HT-36C+TDR | ML193UH110XE48C | R-454B | - - - | - - - | - - - | 33800 | 19.25 | 13 | 217885939 | All | USA | No
EL22KCV-036-230B** | CK40HT-36C+TDR | ML196UH045XE36B | R-454B | - - - | - - - | - - - | 33400 | 19.75 | 12.4 | 217886094 | All | USA,Canada | No
EL22KCV-036-230B** | CK40HT-36C+TDR | ML196UH070XE36B | R-454B | - - - | - - - | - - - | 33400 | 20.25 | 12.8 | 217886095 | All | USA,Canada | No
EL22KCV-036-230B** | CK40HT-36C+TDR | ML196UH090XE36C | R-454B | - - - | - - - | - - - | 34000 | 21.25 | 12.8 | 217886096 | All | USA,Canada | No
EL22KCV-036-230B** | CK40HT-36C+TDR | ML196UH090XE48C | R-454B | - - - | - - - | - - - | 33800 | 18.75 | 13 | 217885940 | All | USA,Canada | No
EL22KCV-036-230B** | CK40HT-36C+TDR | ML296UH090XV48C | R-454B | - - - | - - - | - - - | 34000 | 18.75 | 12.5 | 217885941 | All | USA,Canada | No
EL22KCV-036-230B** | CK40HT-36C+TDR | ML296UH110XV60C | R-454B | - - - | - - - | - - - | 34200 | 19.25 | 12.7 | 217885942 | All | USA,Canada | No
EL22KCV-036-230B** | CK40HT-36C+TDR | SL280UH080NV60C | R-454B | - - - | - - - | - - - | 34200 | 19.25 | 12.7 | 217885943 | All | USA | No
EL22KCV-036-230B** | CK40HT-36C+TDR | SL280UH090V60C | R-454B | - - - | - - - | - - - | 34400 | 18.75 | 12.7 | 217885944 | All | USA | No
EL22KCV-036-230B** | CK40HT-36C+TDR | SL280UH090XV60C | R-454B | - - - | - - - | - - - | 34400 | 18.75 | 12.7 | 217885945 | All | USA | No
EL22KCV-036-230B** | CK40HT-36C+TDR | SL280UH100NV60C | R-454B | - - - | - - - | - - - | 34200 | 19.25 | 12.5 | 217885946 | All | USA | No
EL22KCV-036-230B** | CK40HT-36C+TDR | SL280UH110V60C | R-454B | - - - | - - - | - - - | 34200 | 18.25 | 12.5 | 217885947 | All | USA | No
EL22KCV-036-230B** | CK40HT-36C+TDR | SL280UH110XV60C | R-454B | - - - | - - - | - - - | 34200 | 18.25 | 12.5 | 217885948 | All | USA | No
EL22KCV-036-230B** | CK40HT-36C+TDR | SL297UH080NV48C | R-454B | - - - | - - - | - - - | 34200 | 19.75 | 12.5 | 217885949 | All | USA,Canada | No
EL22KCV-036-230B** | CK40HT-36C+TDR | SL297UH080NV60C | R-454B | - - - | - - - | - - - | 34200 | 18.75 | 12.5 | 217886097 | All | USA,Canada | No
EL22KCV-036-230B** | CK40HT-36C+TDR | SLP99UH090XV36C | R-454B | - - - | - - - | - - - | 34200 | 19.25 | 12.3 | 217885950 | All | USA,Canada | No
EL22KCV-036-230B** | CK40HT-36C+TDR | SLP99UH090XV48C | R-454B | - - - | - - - | - - - | 34200 | 19.25 | 12.3 | 217885951 | All | USA,Canada | No
EL22KCV-036-230B** | CK40HT-36C+TDR | SLP99UH090XV60C | R-454B | - - - | - - - | - - - | 34200 | 18.25 | 12.3 | 217886098 | All | USA,Canada | No
EL22KCV-036-230B** | CK40HT-36C+TDR | SLP99UH110XV60C | R-454B | - - - | - - - | - - - | 34200 | 18.75 | 12.5 | 217885952 | All | USA,Canada | No
EL22KCV-036-230B** | CK40HT-42B+TDR | - - - | R-454B | - - - | - - - | - - - | 34800 | 17 | 12 | 218005813 | All | USA,Canada | No
EL22KCV-036-230B** | CK40HT-42B+TDR | SL297UH040NV36B | R-454B | - - - | - - - | - - - | 35600 | 20.25 | 12.5 | 217886248 | All | USA,Canada | No
EL22KCV-036-230B** | CK40HT-42B+TDR | SL297UH060NV36B | R-454B | - - - | - - - | - - - | 35600 | 19.75 | 12.5 | 217886250 | All | USA,Canada | No
EL22KCV-036-230B** | CK40HT-42C+TDR | - - - | R-454B | - - - | - - - | - - - | 34600 | 17 | 12 | 218005811 | All | USA,Canada | No
EL22KCV-036-230B** | CK40HT-42C+TDR | EL195UH060NE36B | R-454B | - - - | - - - | - - - | 34800 | 20.75 | 13.2 | 217886099 | All | USA,Canada | No
EL22KCV-036-230B** | CK40HT-42C+TDR | EL195UH080NE48C | R-454B | - - - | - - - | - - - | 34600 | 19.75 | 13 | 217885953 | All | USA,Canada | No
EL22KCV-036-230B** | CK40HT-42C+TDR | EL196UH090XE48C | R-454B | - - - | - - - | - - - | 35200 | 19.25 | 13.4 | 217885954 | All | USA,Canada | No
EL22KCV-036-230B** | CK40HT-42C+TDR | EL280UH110E48C | R-454B | - - - | - - - | - - - | 35000 | 19.75 | 13.6 | 217885955 | All | USA | No
EL22KCV-036-230B** | CK40HT-42C+TDR | EL297UH045XV36B | R-454B | - - - | - - - | - - - | 35200 | 19.75 | 12.5 | 217886186 | All | USA,Canada | No
EL22KCV-036-230B** | CK40HT-42C+TDR | EL297UH090XE48C | R-454B | - - - | - - - | - - - | 35000 | 19.25 | 13.4 | 217886133 | All | USA,Canada | No
EL22KCV-036-230B** | CK40HT-42C+TDR | EL297UH090XV36C | R-454B | - - - | - - - | - - - | 35400 | 19.75 | 12.9 | 217886187 | All | USA,Canada | No
EL22KCV-036-230B** | CK40HT-42C+TDR | EL297UH090XV48C | R-454B | - - - | - - - | - - - | 35200 | 19.75 | 12.7 | 217886188 | All | USA,Canada | No
EL22KCV-036-230B** | CK40HT-42C+TDR | EL297UH090XV60C | R-454B | - - - | - - - | - - - | 35400 | 18.75 | 12.9 | 217886189 | All | USA,Canada | No
EL22KCV-036-230B** | CK40HT-42C+TDR | EL297UH110XV48C | R-454B | - - - | - - - | - - - | 35400 | 19.75 | 12.9 | 217886190 | All | USA,Canada | No
EL22KCV-036-230B** | CK40HT-42C+TDR | EL297UH110XV60C | R-454B | - - - | - - - | - - - | 35400 | 18.75 | 12.9 | 217886191 | All | USA,Canada | No
EL22KCV-036-230B** | CK40HT-42C+TDR | ML180UH070E36B | R-454B | - - - | - - - | - - - | 35400 | 20.75 | 13.2 | 217886100 | All | USA | No
EL22KCV-036-230B** | CK40HT-42C+TDR | ML180UH090E48B | R-454B | - - - | - - - | - - - | 34800 | 19.75 | 13.6 | 217886101 | All | USA | No
EL22KCV-036-230B** | CK40HT-42C+TDR | ML180UH110E60C | R-454B | - - - | - - - | - - - | 35600 | 18.75 | 13.4 | 217885956 | All | USA | No
EL22KCV-036-230B** | CK40HT-42C+TDR | ML180UH110V60C | R-454B | - - - | - - - | - - - | 35800 | 19.75 | 13 | 217885957 | All | USA | No
EL22KCV-036-230B** | CK40HT-42C+TDR | ML180UH110XE60C | R-454B | - - - | - - - | - - - | 35600 | 18.75 | 13.4 | 217885958 | All | USA | No
EL22KCV-036-230B** | CK40HT-42C+TDR | ML193UH090XE36C | R-454B | - - - | - - - | - - - | 35000 | 21.25 | 13.2 | 217885959 | All | USA | No
EL22KCV-036-230B** | CK40HT-42C+TDR | ML193UH090XE48C | R-454B | - - - | - - - | - - - | 35000 | 19.25 | 13.2 | 217885960 | All | USA | No
EL22KCV-036-230B** | CK40HT-42C+TDR | ML193UH110XE48C | R-454B | - - - | - - - | - - - | 35000 | 19.75 | 13.4 | 217885961 | All | USA | No
EL22KCV-036-230B** | CK40HT-42C+TDR | ML196UH045XE36B | R-454B | - - - | - - - | - - - | 34800 | 20.25 | 12.8 | 217886102 | All | USA,Canada | No
EL22KCV-036-230B** | CK40HT-42C+TDR | ML196UH090XE36C | R-454B | - - - | - - - | - - - | 35200 | 21.25 | 13.2 | 217885962 | All | USA,Canada | No
EL22KCV-036-230B** | CK40HT-42C+TDR | ML196UH090XE48C | R-454B | - - - | - - - | - - - | 35000 | 19.25 | 13.4 | 217885963 | All | USA,Canada | No
EL22KCV-036-230B** | CK40HT-42C+TDR | ML296UH070XV36B | R-454B | - - - | - - - | - - - | 35400 | 18.75 | 12.7 | 217886103 | All | USA,Canada | No
EL22KCV-036-230B** | CK40HT-42C+TDR | ML296UH090XV48C | R-454B | - - - | - - - | - - - | 35200 | 19.25 | 12.9 | 217885964 | All | USA,Canada | No
EL22KCV-036-230B** | CK40HT-42C+TDR | ML296UH110XV60C | R-454B | - - - | - - - | - - - | 35400 | 19.75 | 13 | 217885965 | All | USA,Canada | No
EL22KCV-036-230B** | CK40HT-42C+TDR | SL280UH080NV48B | R-454B | - - - | - - - | - - - | 35400 | 20.25 | 12.7 | 217886104 | All | USA | No
EL22KCV-036-230B** | CK40HT-42C+TDR | SL280UH080NV60C | R-454B | - - - | - - - | - - - | 35400 | 19.75 | 13 | 217885966 | All | USA | No
EL22KCV-036-230B** | CK40HT-42C+TDR | SL280UH090V60C | R-454B | - - - | - - - | - - - | 35400 | 19.25 | 13 | 217885967 | All | USA | No
EL22KCV-036-230B** | CK40HT-42C+TDR | SL280UH090XV60C | R-454B | - - - | - - - | - - - | 35400 | 19.25 | 13 | 217885968 | All | USA | No
EL22KCV-036-230B** | CK40HT-42C+TDR | SL280UH100NV60C | R-454B | - - - | - - - | - - - | 35400 | 19.75 | 13 | 217885969 | All | USA | No
EL22KCV-036-230B** | CK40HT-42C+TDR | SL280UH110V60C | R-454B | - - - | - - - | - - - | 35400 | 18.75 | 12.9 | 217885970 | All | USA | No
EL22KCV-036-230B** | CK40HT-42C+TDR | SL280UH110XV60C | R-454B | - - - | - - - | - - - | 35400 | 18.75 | 12.9 | 217885971 | All | USA | No
EL22KCV-036-230B** | CK40HT-42C+TDR | SL297UH040NV36B | R-454B | - - - | - - - | - - - | 35200 | 20.75 | 12.7 | 217886105 | All | USA,Canada | No
EL22KCV-036-230B** | CK40HT-42C+TDR | SL297UH060NV36B | R-454B | - - - | - - - | - - - | 35200 | 20.25 | 12.7 | 217886106 | All | USA,Canada | No
EL22KCV-036-230B** | CK40HT-42C+TDR | SL297UH080NV48C | R-454B | - - - | - - - | - - - | 35400 | 20.25 | 12.9 | 217885972 | All | USA,Canada | No
EL22KCV-036-230B** | CK40HT-42C+TDR | SL297UH080NV60C | R-454B | - - - | - - - | - - - | 35400 | 19.25 | 12.9 | 217885973 | All | USA,Canada | No
EL22KCV-036-230B** | CK40HT-42C+TDR | SLP99UH090XV36C | R-454B | - - - | - - - | - - - | 35400 | 19.75 | 12.7 | 217885974 | All | USA,Canada | No
EL22KCV-036-230B** | CK40HT-42C+TDR | SLP99UH090XV48C | R-454B | - - - | - - - | - - - | 35200 | 19.25 | 12.7 | 217885975 | All | USA,Canada | No
EL22KCV-036-230B** | CK40HT-42C+TDR | SLP99UH090XV60C | R-454B | - - - | - - - | - - - | 35400 | 18.75 | 12.7 | 217885976 | All | USA,Canada | No
EL22KCV-036-230B** | CK40HT-42C+TDR | SLP99UH110XV60C | R-454B | - - - | - - - | - - - | 35400 | 19.25 | 12.9 | 217885977 | All | USA,Canada | No
EL22KCV-036-230B** | CK40HT-48B+TDR | - - - | R-454B | - - - | - - - | - - - | 34200 | 16.5 | 11.7 | 218005812 | All | USA,Canada | No
EL22KCV-036-230B** | CK40HT-48B+TDR | EL180UH080NE48B | R-454B | - - - | - - - | - - - | 34200 | 18.25 | 12.8 | 217885978 | All | USA | No
EL22KCV-036-230B** | CK40HT-48B+TDR | EL195UH040NE36B | R-454B | - - - | - - - | - - - | 34200 | 20.25 | 12.6 | 217885979 | All | USA,Canada | No
EL22KCV-036-230B** | CK40HT-48B+TDR | EL195UH060NE36B | R-454B | - - - | - - - | - - - | 34200 | 20.25 | 12.6 | 217885980 | All | USA,Canada | No
EL22KCV-036-230B** | CK40HT-48B+TDR | EL196UH030XE36B | R-454B | - - - | - - - | - - - | 34400 | 19.25 | 12.8 | 217885981 | All | USA,Canada | No
EL22KCV-036-230B** | CK40HT-48B+TDR | EL280UH070E36A | R-454B | - - - | - - - | - - - | 34600 | 20.25 | 13 | 217886107 | All | USA | No
EL22KCV-036-230B** | CK40HT-48B+TDR | EL280UH090E36B | R-454B | - - - | - - - | - - - | 34800 | 21.25 | 13.2 | 217885982 | All | USA | No
EL22KCV-036-230B** | CK40HT-48B+TDR | EL280UH090E48B | R-454B | - - - | - - - | - - - | 34800 | 19.25 | 13.2 | 217885983 | All | USA | No
EL22KCV-036-230B** | CK40HT-48B+TDR | EL280UH090XE48B | R-454B | - - - | - - - | - - - | 34800 | 19.25 | 13.2 | 217885984 | All | USA | No
EL22KCV-036-230B** | CK40HT-48B+TDR | EL297UH045XE36B | R-454B | - - - | - - - | - - - | 34200 | 20.25 | 12.8 | 217886192 | All | USA,Canada | No
EL22KCV-036-230B** | CK40HT-48B+TDR | EL297UH045XV36B | R-454B | - - - | - - - | - - - | 34600 | 19.25 | 12.1 | 217886193 | All | USA,Canada | No
EL22KCV-036-230B** | CK40HT-48B+TDR | EL297UH070XE36B | R-454B | - - - | - - - | - - - | 34600 | 20.75 | 12.8 | 217886134 | All | USA,Canada | No
EL22KCV-036-230B** | CK40HT-48B+TDR | EL297UH070XV36B | R-454B | - - - | - - - | - - - | 34800 | 19.75 | 12.5 | 217886194 | All | USA,Canada | No
EL22KCV-036-230B** | CK40HT-48B+TDR | ML180UH070E36B | R-454B | - - - | - - - | - - - | 34800 | 20.75 | 13 | 217885985 | All | USA | No
EL22KCV-036-230B** | CK40HT-48B+TDR | ML180UH070V36B | R-454B | - - - | - - - | - - - | 34800 | 19.75 | 12.9 | 217885986 | All | USA | No
EL22KCV-036-230B** | CK40HT-48B+TDR | ML180UH070V48B | R-454B | - - - | - - - | - - - | 35400 | 20.25 | 12.9 | 217885987 | All | USA | No
EL22KCV-036-230B** | CK40HT-48B+TDR | ML180UH070XE36B | R-454B | - - - | - - - | - - - | 34800 | 20.75 | 13 | 217885988 | All | USA | No
EL22KCV-036-230B** | CK40HT-48B+TDR | ML180UH090E48B | R-454B | - - - | - - - | - - - | 34600 | 19.25 | 13.2 | 217885989 | All | USA | No
EL22KCV-036-230B** | CK40HT-48B+TDR | ML180UH090V48B | R-454B | - - - | - - - | - - - | 35000 | 19.25 | 12.5 | 217885990 | All | USA | No
EL22KCV-036-230B** | CK40HT-48B+TDR | ML180UH090XE48B | R-454B | - - - | - - - | - - - | 34600 | 19.25 | 13.2 | 217885991 | All | USA | No
EL22KCV-036-230B** | CK40HT-48B+TDR | ML193UH030XE36B | R-454B | - - - | - - - | - - - | 34400 | 19.75 | 12.6 | 217885992 | All | USA | No
EL22KCV-036-230B** | CK40HT-48B+TDR | ML193UH045XE36B | R-454B | - - - | - - - | - - - | 34400 | 19.75 | 12.6 | 217885993 | All | USA | No
EL22KCV-036-230B** | CK40HT-48B+TDR | ML193UH070XE36B | R-454B | - - - | - - - | - - - | 34200 | 20.25 | 12.8 | 217885994 | All | USA | No
EL22KCV-036-230B** | CK40HT-48B+TDR | ML196UH030XE36B | R-454B | - - - | - - - | - - - | 34400 | 19.25 | 12.8 | 217885995 | All | USA,Canada | No
EL22KCV-036-230B** | CK40HT-48B+TDR | ML196UH070XE36B | R-454B | - - - | - - - | - - - | 34800 | 20.25 | 12.8 | 217885996 | All | USA,Canada | No
EL22KCV-036-230B** | CK40HT-48B+TDR | ML296UH045XV36B | R-454B | - - - | - - - | - - - | 34800 | 18.25 | 12.5 | 217885997 | All | USA,Canada | No
EL22KCV-036-230B** | CK40HT-48B+TDR | ML296UH070XV36B | R-454B | - - - | - - - | - - - | 34800 | 18.75 | 12.5 | 217885998 | All | USA,Canada | No
EL22KCV-036-230B** | CK40HT-48B+TDR | SL280UH080NV48B | R-454B | - - - | - - - | - - - | 34800 | 19.75 | 12.5 | 217885999 | All | USA | No
EL22KCV-036-230B** | CK40HT-48B+TDR | SL280UH090V36B | R-454B | - - - | - - - | - - - | 35000 | 19.75 | 12.7 | 217886000 | All | USA | No
EL22KCV-036-230B** | CK40HT-48B+TDR | SL280UH090V48B | R-454B | - - - | - - - | - - - | 34800 | 19.75 | 12.5 | 217886001 | All | USA | No
EL22KCV-036-230B** | CK40HT-48B+TDR | SL280UH090XV48B | R-454B | - - - | - - - | - - - | 34800 | 19.75 | 12.5 | 217886002 | All | USA | No
EL22KCV-036-230B** | CK40HT-48B+TDR | SL297UH040NV36B | R-454B | - - - | - - - | - - - | 34800 | 20.25 | 12.5 | 217886003 | All | USA,Canada | No
EL22KCV-036-230B** | CK40HT-48B+TDR | SL297UH060NV36B | R-454B | - - - | - - - | - - - | 34800 | 20.25 | 12.3 | 217886004 | All | USA,Canada | No
EL22KCV-036-230B** | CK40HT-48B+TDR | SLP99UH070XV36B | R-454B | - - - | - - - | - - - | 34800 | 19.75 | 12.5 | 217886005 | All | USA,Canada | No
EL22KCV-036-230B** | CK40HT-48C+TDR | - - - | R-454B | - - - | - - - | - - - | 34200 | 16.9 | 11.7 | 218005808 | All | USA,Canada | No
EL22KCV-036-230B** | CK40HT-48C+TDR | EL195UH080NE48C | R-454B | - - - | - - - | - - - | 35200 | 19.75 | 12.6 | 217886006 | All | USA,Canada | No
EL22KCV-036-230B** | CK40HT-48C+TDR | EL196UH090XE48C | R-454B | - - - | - - - | - - - | 34800 | 19.25 | 13.2 | 217886007 | All | USA,Canada | No
EL22KCV-036-230B** | CK40HT-48C+TDR | EL280UH110E48C | R-454B | - - - | - - - | - - - | 34600 | 19.25 | 13.4 | 217886008 | All | USA | No
EL22KCV-036-230B** | CK40HT-48C+TDR | EL297UH090XE48C | R-454B | - - - | - - - | - - - | 34800 | 19.25 | 13.2 | 217886135 | All | USA,Canada | No
EL22KCV-036-230B** | CK40HT-48C+TDR | EL297UH090XV36C | R-454B | - - - | - - - | - - - | 35200 | 19.75 | 12.7 | 217886195 | All | USA,Canada | No
EL22KCV-036-230B** | CK40HT-48C+TDR | EL297UH090XV48C | R-454B | - - - | - - - | - - - | 35200 | 19.25 | 12.5 | 217886196 | All | USA,Canada | No
EL22KCV-036-230B** | CK40HT-48C+TDR | EL297UH090XV60C | R-454B | - - - | - - - | - - - | 35200 | 18.25 | 12.7 | 217886197 | All | USA,Canada | No
EL22KCV-036-230B** | CK40HT-48C+TDR | EL297UH110XV48C | R-454B | - - - | - - - | - - - | 35200 | 19.75 | 12.7 | 217886198 | All | USA,Canada | No
EL22KCV-036-230B** | CK40HT-48C+TDR | EL297UH110XV60C | R-454B | - - - | - - - | - - - | 35200 | 18.75 | 12.9 | 217886199 | All | USA,Canada | No
EL22KCV-036-230B** | CK40HT-48C+TDR | ML180UH110E60C | R-454B | - - - | - - - | - - - | 35400 | 18.25 | 13.2 | 217886009 | All | USA | No
EL22KCV-036-230B** | CK40HT-48C+TDR | ML180UH110V60C | R-454B | - - - | - - - | - - - | 35600 | 19.75 | 12.9 | 217886010 | All | USA | No
EL22KCV-036-230B** | CK40HT-48C+TDR | ML180UH110XE60C | R-454B | - - - | - - - | - - - | 35400 | 18.25 | 13.2 | 217886011 | All | USA | No
EL22KCV-036-230B** | CK40HT-48C+TDR | ML193UH090XE36C | R-454B | - - - | - - - | - - - | 34800 | 21.25 | 13 | 217886012 | All | USA | No
EL22KCV-036-230B** | CK40HT-48C+TDR | ML193UH090XE48C | R-454B | - - - | - - - | - - - | 34600 | 19.25 | 13.2 | 217886013 | All | USA | No
EL22KCV-036-230B** | CK40HT-48C+TDR | ML193UH110XE48C | R-454B | - - - | - - - | - - - | 34600 | 19.25 | 13.2 | 217886014 | All | USA | No
EL22KCV-036-230B** | CK40HT-48C+TDR | ML196UH090XE36C | R-454B | - - - | - - - | - - - | 35000 | 20.25 | 13 | 217886015 | All | USA,Canada | No
EL22KCV-036-230B** | CK40HT-48C+TDR | ML196UH090XE48C | R-454B | - - - | - - - | - - - | 34800 | 18.75 | 13.2 | 217886016 | All | USA,Canada | No
EL22KCV-036-230B** | CK40HT-48C+TDR | ML296UH090XV48C | R-454B | - - - | - - - | - - - | 35000 | 18.75 | 12.9 | 217886017 | All | USA,Canada | No
EL22KCV-036-230B** | CK40HT-48C+TDR | ML296UH110XV60C | R-454B | - - - | - - - | - - - | 35000 | 19.25 | 12.9 | 217886018 | All | USA,Canada | No
EL22KCV-036-230B** | CK40HT-48C+TDR | SL280UH080NV48B | R-454B | - - - | - - - | - - - | 35200 | 19.75 | 12.7 | 217886108 | All | USA | No
EL22KCV-036-230B** | CK40HT-48C+TDR | SL280UH080NV60C | R-454B | - - - | - - - | - - - | 35200 | 19.75 | 12.9 | 217886019 | All | USA | No
EL22KCV-036-230B** | CK40HT-48C+TDR | SL280UH090V60C | R-454B | - - - | - - - | - - - | 35200 | 19.25 | 12.9 | 217886020 | All | USA | No
EL22KCV-036-230B** | CK40HT-48C+TDR | SL280UH090XV60C | R-454B | - - - | - - - | - - - | 35200 | 19.25 | 12.9 | 217886021 | All | USA | No
EL22KCV-036-230B** | CK40HT-48C+TDR | SL280UH100NV60C | R-454B | - - - | - - - | - - - | 35200 | 19.25 | 12.9 | 217886022 | All | USA | No
EL22KCV-036-230B** | CK40HT-48C+TDR | SL280UH110V60C | R-454B | - - - | - - - | - - - | 35200 | 18.75 | 12.9 | 217886023 | All | USA | No
EL22KCV-036-230B** | CK40HT-48C+TDR | SL280UH110XV60C | R-454B | - - - | - - - | - - - | 35200 | 18.75 | 12.9 | 217886024 | All | USA | No
EL22KCV-036-230B** | CK40HT-48C+TDR | SL297UH080NV48C | R-454B | - - - | - - - | - - - | 35200 | 20.25 | 12.7 | 217886025 | All | USA,Canada | No
EL22KCV-036-230B** | CK40HT-48C+TDR | SL297UH080NV60C | R-454B | - - - | - - - | - - - | 35200 | 19.25 | 12.9 | 217886026 | All | USA,Canada | No
EL22KCV-036-230B** | CK40HT-48C+TDR | SLP99UH090XV36C | R-454B | - - - | - - - | - - - | 35200 | 19.75 | 12.7 | 217886027 | All | USA,Canada | No
EL22KCV-036-230B** | CK40HT-48C+TDR | SLP99UH090XV48C | R-454B | - - - | - - - | - - - | 35200 | 19.25 | 12.5 | 217886028 | All | USA,Canada | No
EL22KCV-036-230B** | CK40HT-48C+TDR | SLP99UH090XV60C | R-454B | - - - | - - - | - - - | 35200 | 18.25 | 12.7 | 217886029 | All | USA,Canada | No
EL22KCV-036-230B** | CK40HT-48C+TDR | SLP99UH110XV60C | R-454B | - - - | - - - | - - - | 35200 | 18.75 | 12.7 | 217886030 | All | USA,Canada | No
EL22KCV-036-230B** | CK40HT-51/61C+TDR | - - - | R-454B | - - - | - - - | - - - | 34800 | 17 | 12 | 218005814 | All | USA,Canada | No
EL22KCV-036-230B** | CK40HT-51/61C+TDR | EL196UH090XE48C | R-454B | - - - | - - - | - - - | 35400 | 19.25 | 13.4 | 217886031 | All | USA,Canada | No
EL22KCV-036-230B** | CK40HT-51/61C+TDR | EL280UH110E48C | R-454B | - - - | - - - | - - - | 35400 | 19.75 | 13.8 | 217886032 | All | USA | No
EL22KCV-036-230B** | CK40HT-51/61C+TDR | EL297UH090XE48C | R-454B | - - - | - - - | - - - | 35400 | 19.75 | 13.4 | 217886136 | All | USA,Canada | No
EL22KCV-036-230B** | CK40HT-51/61C+TDR | EL297UH090XV36C | R-454B | - - - | - - - | - - - | 35800 | 20.25 | 12.9 | 217886200 | All | USA,Canada | No
EL22KCV-036-230B** | CK40HT-51/61C+TDR | EL297UH090XV48C | R-454B | - - - | - - - | - - - | 35800 | 19.75 | 12.9 | 217886201 | All | USA,Canada | No
EL22KCV-036-230B** | CK40HT-51/61C+TDR | EL297UH090XV60C | R-454B | - - - | - - - | - - - | 35800 | 18.75 | 12.9 | 217886202 | All | USA,Canada | No
EL22KCV-036-230B** | CK40HT-51/61C+TDR | EL297UH110XV48C | R-454B | - - - | - - - | - - - | 35800 | 19.75 | 12.9 | 217886203 | All | USA,Canada | No
EL22KCV-036-230B** | CK40HT-51/61C+TDR | EL297UH110XV60C | R-454B | - - - | - - - | - - - | 35800 | 19.25 | 13 | 217886204 | All | USA,Canada | No
EL22KCV-036-230B** | CK40HT-51/61C+TDR | ML180UH110E60C | R-454B | - - - | - - - | - - - | 36000 | 18.75 | 13.4 | 217886033 | All | USA | No
EL22KCV-036-230B** | CK40HT-51/61C+TDR | ML180UH110V60C | R-454B | - - - | - - - | - - - | 36200 | 19.75 | 13.2 | 217886034 | All | USA | No
EL22KCV-036-230B** | CK40HT-51/61C+TDR | ML180UH110XE60C | R-454B | - - - | - - - | - - - | 36000 | 18.75 | 13.4 | 217886035 | All | USA | No
EL22KCV-036-230B** | CK40HT-51/61C+TDR | ML193UH090XE36C | R-454B | - - - | - - - | - - - | 35400 | 21.25 | 13.4 | 217886036 | All | USA | No
EL22KCV-036-230B** | CK40HT-51/61C+TDR | ML193UH090XE48C | R-454B | - - - | - - - | - - - | 35200 | 19.25 | 13.4 | 217886037 | All | USA | No
EL22KCV-036-230B** | CK40HT-51/61C+TDR | ML193UH110XE48C | R-454B | - - - | - - - | - - - | 35400 | 19.75 | 13.6 | 217886038 | All | USA | No
EL22KCV-036-230B** | CK40HT-51/61C+TDR | ML196UH090XE36C | R-454B | - - - | - - - | - - - | 35600 | 21.75 | 13.2 | 217886109 | All | USA,Canada | No
EL22KCV-036-230B** | CK40HT-51/61C+TDR | ML196UH090XE48C | R-454B | - - - | - - - | - - - | 35400 | 19.25 | 13.4 | 217886039 | All | USA,Canada | No
EL22KCV-036-230B** | CK40HT-51/61C+TDR | ML296UH090XV48C | R-454B | - - - | - - - | - - - | 35600 | 19.25 | 13 | 217886040 | All | USA,Canada | No
EL22KCV-036-230B** | CK40HT-51/61C+TDR | ML296UH110XV60C | R-454B | - - - | - - - | - - - | 35800 | 19.75 | 13 | 217886041 | All | USA,Canada | No
EL22KCV-036-230B** | CK40HT-51/61C+TDR | SL280UH080NV48B | R-454B | - - - | - - - | - - - | 35800 | 20.25 | 12.9 | 217886110 | All | USA | No
EL22KCV-036-230B** | CK40HT-51/61C+TDR | SL280UH080NV60C | R-454B | - - - | - - - | - - - | 35800 | 19.75 | 13 | 217886042 | All | USA | No
EL22KCV-036-230B** | CK40HT-51/61C+TDR | SL280UH090V60C | R-454B | - - - | - - - | - - - | 35800 | 19.25 | 13 | 217886043 | All | USA | No
EL22KCV-036-230B** | CK40HT-51/61C+TDR | SL280UH090XV60C | R-454B | - - - | - - - | - - - | 35800 | 19.25 | 13 | 217886044 | All | USA | No
EL22KCV-036-230B** | CK40HT-51/61C+TDR | SL280UH100NV60C | R-454B | - - - | - - - | - - - | 35800 | 19.75 | 13 | 217886045 | All | USA | No
EL22KCV-036-230B** | CK40HT-51/61C+TDR | SL280UH110V60C | R-454B | - - - | - - - | - - - | 35800 | 18.75 | 13 | 217886046 | All | USA | No
EL22KCV-036-230B** | CK40HT-51/61C+TDR | SL280UH110XV60C | R-454B | - - - | - - - | - - - | 35800 | 18.75 | 13 | 217886047 | All | USA | No
EL22KCV-036-230B** | CK40HT-51/61C+TDR | SL297UH080NV48C | R-454B | - - - | - - - | - - - | 35800 | 20.25 | 13 | 217886048 | All | USA,Canada | No
EL22KCV-036-230B** | CK40HT-51/61C+TDR | SL297UH080NV60C | R-454B | - - - | - - - | - - - | 35800 | 19.25 | 13 | 217886049 | All | USA,Canada | No
EL22KCV-036-230B** | CK40HT-51/61C+TDR | SLP99UH090XV36C | R-454B | - - - | - - - | - - - | 35800 | 19.75 | 12.9 | 217886050 | All | USA,Canada | No
EL22KCV-036-230B** | CK40HT-51/61C+TDR | SLP99UH090XV48C | R-454B | - - - | - - - | - - - | 35800 | 19.75 | 12.9 | 217886051 | All | USA,Canada | No
EL22KCV-036-230B** | CK40HT-51/61C+TDR | SLP99UH090XV60C | R-454B | - - - | - - - | - - - | 35800 | 18.75 | 12.9 | 217886052 | All | USA,Canada | No
EL22KCV-036-230B** | CK40HT-51/61C+TDR | SLP99UH110XV60C | R-454B | - - - | - - - | - - - | 35800 | 19.25 | 13 | 217886053 | All | USA,Canada | No
EL22KCV-036-230B** | CK40HT-60D+TDR | EL196UH090XE48C | R-454B | - - - | - - - | - - - | 35200 | 19.25 | 13.4 | 217886111 | All | USA,Canada | No
EL22KCV-036-230B** | CK40HT-60D+TDR | ML193UH090XE48C | R-454B | - - - | - - - | - - - | 34800 | 19.25 | 13.2 | 217886112 | All | USA | No
EL22KCV-036-230B** | CK40HT-60D+TDR | ML196UH090XE48C | R-454B | - - - | - - - | - - - | 35000 | 19.25 | 13.4 | 217886113 | All | USA,Canada | No
EL22KCV-048-230B** | CBK45UHET-042-230 | - - - | R-454B | - - - | - - - | - - - | 44000 | 15.75 | 12.2 | 217886531 | All | USA,Canada | No
EL22KCV-048-230B** | CBK45UHET-048-230 | - - - | R-454B | - - - | - - - | - - - | 46000 | 18.75 | 12.6 | 217886255 | All | USA,Canada | No
EL22KCV-048-230B** | CBK45UHET-060-230 | - - - | R-454B | - - - | - - - | - - - | 44500 | 18.75 | 12.4 | 217886256 | All | USA,Canada | No
EL22KCV-048-230B** | CBK45UHPT-042-230 | - - - | R-454B | - - - | - - - | - - - | 44000 | 15.75 | 12 | 217886257 | All | USA,Canada | No
EL22KCV-048-230B** | CBK45UHVT-030-230 | - - - | R-454B | - - - | - - - | - - - | 43500 | 18.25 | 12 | 217886258 | All | USA,Canada | No
EL22KCV-048-230B** | CBK45UHVT-036-230 | - - - | R-454B | - - - | - - - | - - - | 44500 | 18.25 | 12.4 | 217886259 | All | USA,Canada | No
EL22KCV-048-230B** | CBK45UHVT-042-230 | - - - | R-454B | - - - | - - - | - - - | 45000 | 18.75 | 12.4 | 217886260 | All | USA,Canada | No
EL22KCV-048-230B** | CBK45UHVT-048-230 | - - - | R-454B | - - - | - - - | - - - | 46500 | 18.75 | 12.6 | 217886261 | All | USA,Canada | No
EL22KCV-048-230B** | CBK45UHVT-060-230 | - - - | R-454B | - - - | - - - | - - - | 46000 | 18.25 | 12.4 | 217886262 | All | USA,Canada | No
EL22KCV-048-230B** | CBK47UHET-042-230 | - - - | R-454B | - - - | - - - | - - - | 45000 | 19.25 | 12.6 | 217886263 | All | USA,Canada | No
EL22KCV-048-230B** | CBK47UHET-048-230 | - - - | R-454B | - - - | - - - | - - - | 45000 | 18.75 | 12.4 | 217886264 | All | USA,Canada | No
EL22KCV-048-230B** | CBK47UHET-048-460- | - - - | R-454B | - - - | - - - | - - - | 45000 | 18.75 | 12.4 | 217886553 | All | USA,Canada | No
EL22KCV-048-230B** | CBK47UHET-060-230 | - - - | R-454B | - - - | - - - | - - - | 45000 | 17.75 | 12.4 | 217886265 | All | USA,Canada | No
EL22KCV-048-230B** | CBK47UHET-060-460- | - - - | R-454B | - - - | - - - | - - - | 45000 | 17.75 | 12.4 | 217886554 | All | USA,Canada | No
EL22KCV-048-230B** | CBK48MVT-042-230 | - - - | R-454B | - - - | - - - | - - - | 46000 | 19.75 | 12.8 | 217886266 | All | USA,Canada | No
EL22KCV-048-230B** | CBK48MVT-048-230 | - - - | R-454B | - - - | - - - | - - - | 46000 | 20.5 | 12.5 | 217886254 | All | USA,Canada | No
EL22KCV-048-230B** | CBK48MVT-060-230 | - - - | R-454B | - - - | - - - | - - - | 45000 | 19.25 | 12.6 | 217886267 | All | USA,Canada | No
EL22KCV-048-230B** | CK40[C,U]T-30/36C+TDR | SL297UH080NV48C | R-454B | - - - | - - - | - - - | 41000 | 16.25 | 10.2 | 217886551 | All | USA,Canada | No
EL22KCV-048-230B** | CK40[C,U]T-30A+TDR | - - - | R-454B | - - - | - - - | - - - | 43500 | 16 | 11.2 | 218005781 | All | USA,Canada | No
EL22KCV-048-230B** | CK40[C,U]T-30A+TDR | ML180UH030V36A | R-454B | - - - | - - - | - - - | 43000 | 17.75 | 11.9 | 217886268 | All | USA | No
EL22KCV-048-230B** | CK40[C,U]T-30A+TDR | ML180UH045V36A | R-454B | - - - | - - - | - - - | 43000 | 17.75 | 11.9 | 217886269 | All | USA | No
EL22KCV-048-230B** | CK40[C,U]T-30A+TDR | ML180UH070V36A | R-454B | - - - | - - - | - - - | 43500 | 17.25 | 11.9 | 217886270 | All | USA | No
EL22KCV-048-230B** | CK40[C,U]T-30B+TDR | - - - | R-454B | - - - | - - - | - - - | 43500 | 16 | 11.2 | 218005784 | All | USA,Canada | No
EL22KCV-048-230B** | CK40[C,U]T-30B+TDR | ML180UH070V36B | R-454B | - - - | - - - | - - - | 43000 | 17.75 | 12.1 | 217886271 | All | USA | No
EL22KCV-048-230B** | CK40[C,U]T-30B+TDR | ML296UH045XV36B | R-454B | - - - | - - - | - - - | 43500 | 17.25 | 11.9 | 217886272 | All | USA,Canada | No
EL22KCV-048-230B** | CK40[C,U]T-30B+TDR | ML296UH070XV36B | R-454B | - - - | - - - | - - - | 43500 | 17.25 | 11.9 | 217886273 | All | USA,Canada | No
EL22KCV-048-230B** | CK40[C,U]T-36A+TDR | ML180UH030V36A | R-454B | - - - | - - - | - - - | 43500 | 17.75 | 12.1 | 217886274 | All | USA | No
EL22KCV-048-230B** | CK40[C,U]T-36A+TDR | ML180UH045V36A | R-454B | - - - | - - - | - - - | 43500 | 17.75 | 11.9 | 217886275 | All | USA | No
EL22KCV-048-230B** | CK40[C,U]T-36A+TDR | ML180UH070V36A | R-454B | - - - | - - - | - - - | 43500 | 17.25 | 11.9 | 217886276 | All | USA | No
EL22KCV-048-230B** | CK40[C,U]T-36B+TDR | ML180UH070V36B | R-454B | - - - | - - - | - - - | 43500 | 18.25 | 12.3 | 217886277 | All | USA | No
EL22KCV-048-230B** | CK40[C,U]T-36B+TDR | ML180UH090V48B | R-454B | - - - | - - - | - - - | 45000 | 17.25 | 11.9 | 217886278 | All | USA | No
EL22KCV-048-230B** | CK40[C,U]T-36B+TDR | ML296UH045XV36B | R-454B | - - - | - - - | - - - | 43500 | 17.25 | 12.1 | 217886279 | All | USA,Canada | No
EL22KCV-048-230B** | CK40[C,U]T-36B+TDR | ML296UH070XV36B | R-454B | - - - | - - - | - - - | 43500 | 17.25 | 12.1 | 217886280 | All | USA,Canada | No
EL22KCV-048-230B** | CK40[C,U]T-36B+TDR | SL280UH080NV48B | R-454B | - - - | - - - | - - - | 45000 | 18.25 | 11.7 | 217886281 | All | USA | No
EL22KCV-048-230B** | CK40[C,U]T-36B+TDR | SL280UH090V48B | R-454B | - - - | - - - | - - - | 45000 | 18.25 | 11.9 | 217886282 | All | USA | No
EL22KCV-048-230B** | CK40[C,U]T-36B+TDR | SL280UH090XV48B | R-454B | - - - | - - - | - - - | 45000 | 18.25 | 11.9 | 217886283 | All | USA | No
EL22KCV-048-230B** | CK40[C,U]T-36C+TDR | - - - | R-454B | - - - | - - - | - - - | 44000 | 16 | 11.5 | 218073747 | All | USA,Canada | No
EL22KCV-048-230B** | CK40[C,U]T-36C+TDR | EL195UH100NE60C | R-454B | - - - | - - - | - - - | 44000 | 18 | 12 | 218073688 | All | USA,Canada | No
EL22KCV-048-230B** | CK40[C,U]T-36C+TDR | EL196UH090XE48C | R-454B | - - - | - - - | - - - | 44500 | 19.5 | 12.4 | 218073692 | All | USA,Canada | No
EL22KCV-048-230B** | CK40[C,U]T-36C+TDR | EL196UH110XE60C | R-454B | - - - | - - - | - - - | 44500 | 18.5 | 12.6 | 218073676 | All | USA,Canada | No
EL22KCV-048-230B** | CK40[C,U]T-36C+TDR | EL280UH110E48C | R-454B | - - - | - - - | - - - | 45000 | 20 | 12.6 | 218073677 | All | USA | No
EL22KCV-048-230B** | CK40[C,U]T-36C+TDR | EL280UH110E60C | R-454B | - - - | - - - | - - - | 44500 | 19 | 12.8 | 218073680 | All | USA | No
EL22KCV-048-230B** | CK40[C,U]T-36C+TDR | EL280UH110XE60C | R-454B | - - - | - - - | - - - | 44500 | 19 | 12.8 | 218073681 | All | USA | No
EL22KCV-048-230B** | CK40[C,U]T-36C+TDR | EL297UH090XE48C | R-454B | - - - | - - - | - - - | 44500 | 19.5 | 12.4 | 218073685 | All | USA,Canada | No
EL22KCV-048-230B** | CK40[C,U]T-36C+TDR | EL297UH090XV48C | R-454B | - - - | - - - | - - - | 45000 | 20.5 | 12.2 | 218073703 | All | USA,Canada | No
EL22KCV-048-230B** | CK40[C,U]T-36C+TDR | EL297UH090XV60C | R-454B | - - - | - - - | - - - | 45000 | 20 | 12.2 | 218073702 | All | USA,Canada | No
EL22KCV-048-230B** | CK40[C,U]T-36C+TDR | EL297UH110XE60C | R-454B | - - - | - - - | - - - | 44500 | 18.5 | 12.6 | 218073675 | All | USA,Canada | No
EL22KCV-048-230B** | CK40[C,U]T-36C+TDR | EL297UH110XV48C | R-454B | - - - | - - - | - - - | 45000 | 20.5 | 12.4 | 218073701 | All | USA,Canada | No
EL22KCV-048-230B** | CK40[C,U]T-36C+TDR | EL297UH110XV60C | R-454B | - - - | - - - | - - - | 45000 | 20.5 | 12.4 | 218073700 | All | USA,Canada | No
EL22KCV-048-230B** | CK40[C,U]T-36C+TDR | ML180UH090E60C | R-454B | - - - | - - - | - - - | 44500 | 18.5 | 12.6 | 218073687 | All | USA | No
EL22KCV-048-230B** | CK40[C,U]T-36C+TDR | ML180UH110V60C | R-454B | - - - | - - - | - - - | 45000 | 19.5 | 12.6 | 218073690 | All | USA | No
EL22KCV-048-230B** | CK40[C,U]T-36C+TDR | ML193UH090XE48C | R-454B | - - - | - - - | - - - | 44500 | 19.5 | 12.4 | 218073686 | All | USA | No
EL22KCV-048-230B** | CK40[C,U]T-36C+TDR | ML193UH110XE48C | R-454B | - - - | - - - | - - - | 44500 | 20 | 12.4 | 218073678 | All | USA | No
EL22KCV-048-230B** | CK40[C,U]T-36C+TDR | ML193UH110XE60C | R-454B | - - - | - - - | - - - | 44000 | 19 | 12.6 | 218073679 | All | USA | No
EL22KCV-048-230B** | CK40[C,U]T-36C+TDR | ML196UH090XE48C | R-454B | - - - | - - - | - - - | 44500 | 19.5 | 12.4 | 218073706 | All | USA,Canada | No
EL22KCV-048-230B** | CK40[C,U]T-36C+TDR | ML196UH090XE60C | R-454B | - - - | - - - | - - - | 44000 | 19 | 12.6 | 218073682 | All | USA,Canada | No
EL22KCV-048-230B** | CK40[C,U]T-36C+TDR | ML196UH110XE60C | R-454B | - - - | - - - | - - - | 44500 | 18.5 | 12.4 | 218073691 | All | USA,Canada | No
EL22KCV-048-230B** | CK40[C,U]T-36C+TDR | ML296UH110XV60C | R-454B | - - - | - - - | - - - | 45000 | 19 | 12.4 | 218073704 | All | USA,Canada | No
EL22KCV-048-230B** | CK40[C,U]T-36C+TDR | SL280UH080NV60C | R-454B | - - - | - - - | - - - | 45000 | 20.5 | 12.4 | 218073683 | All | USA | No
EL22KCV-048-230B** | CK40[C,U]T-36C+TDR | SL280UH090V60C | R-454B | - - - | - - - | - - - | 45000 | 20.5 | 12.4 | 218073693 | All | USA | No
EL22KCV-048-230B** | CK40[C,U]T-36C+TDR | SL280UH090XV60C | R-454B | - - - | - - - | - - - | 45000 | 20.5 | 12.4 | 218073694 | All | USA | No
EL22KCV-048-230B** | CK40[C,U]T-36C+TDR | SL280UH100NV60C | R-454B | - - - | - - - | - - - | 45000 | 20.5 | 12.4 | 218073684 | All | USA | No
EL22KCV-048-230B** | CK40[C,U]T-36C+TDR | SL280UH110V60C | R-454B | - - - | - - - | - - - | 45000 | 20.5 | 12.4 | 218073695 | All | USA | No
EL22KCV-048-230B** | CK40[C,U]T-36C+TDR | SL280UH110XV60C | R-454B | - - - | - - - | - - - | 45000 | 20.5 | 12.4 | 218073696 | All | USA | No
EL22KCV-048-230B** | CK40[C,U]T-36C+TDR | SL297UH080NV48C | R-454B | - - - | - - - | - - - | 44500 | 19.5 | 11.5 | 218073689 | All | USA,Canada | No
EL22KCV-048-230B** | CK40[C,U]T-36C+TDR | SL297UH080NV60C | R-454B | - - - | - - - | - - - | 45000 | 20 | 12 | 218073705 | All | USA,Canada | No
EL22KCV-048-230B** | CK40[C,U]T-36C+TDR | SLP99UH090XV48C | R-454B | - - - | - - - | - - - | 45000 | 20.5 | 12.2 | 218073698 | All | USA,Canada | No
EL22KCV-048-230B** | CK40[C,U]T-36C+TDR | SLP99UH090XV60C | R-454B | - - - | - - - | - - - | 45000 | 20 | 12.4 | 218073697 | All | USA,Canada | No
EL22KCV-048-230B** | CK40[C,U]T-36C+TDR | SLP99UH110XV60C | R-454B | - - - | - - - | - - - | 45000 | 20.5 | 12.4 | 218073699 | All | USA,Canada | No
EL22KCV-048-230B** | CK40[C,U]T-48B+TDR | ML180UH070V36B | R-454B | - - - | - - - | - - - | 44000 | 18.25 | 12.3 | 217886284 | All | USA | No
EL22KCV-048-230B** | CK40[C,U]T-48B+TDR | ML180UH070V48B | R-454B | - - - | - - - | - - - | 45500 | 18.25 | 12.1 | 217886285 | All | USA | No
EL22KCV-048-230B** | CK40[C,U]T-48B+TDR | ML180UH090V48B | R-454B | - - - | - - - | - - - | 45000 | 17.25 | 11.9 | 217886286 | All | USA | No
EL22KCV-048-230B** | CK40[C,U]T-48B+TDR | ML296UH045XV36B | R-454B | - - - | - - - | - - - | 44000 | 17.25 | 12.1 | 217886287 | All | USA,Canada | No
EL22KCV-048-230B** | CK40[C,U]T-48B+TDR | ML296UH070XV36B | R-454B | - - - | - - - | - - - | 44000 | 17.25 | 12.1 | 217886288 | All | USA,Canada | No
EL22KCV-048-230B** | CK40[C,U]T-48B+TDR | SL280UH080NV48B | R-454B | - - - | - - - | - - - | 45000 | 18.25 | 11.9 | 217886289 | All | USA | No
EL22KCV-048-230B** | CK40[C,U]T-48B+TDR | SL280UH090V48B | R-454B | - - - | - - - | - - - | 45500 | 18.25 | 12.1 | 217886290 | All | USA | No
EL22KCV-048-230B** | CK40[C,U]T-48B+TDR | SL280UH090XV48B | R-454B | - - - | - - - | - - - | 45500 | 18.25 | 12.1 | 217886291 | All | USA | No
EL22KCV-048-230B** | CK40[C,U]T-48C+TDR | - - - | R-454B | - - - | - - - | - - - | 44500 | 16.5 | 11.7 | 218005779 | All | USA,Canada | No
EL22KCV-048-230B** | CK40[C,U]T-48C+TDR | EL180UH100NE60C | R-454B | - - - | - - - | - - - | 45500 | 18.25 | 12.2 | 217886292 | All | USA | No
EL22KCV-048-230B** | CK40[C,U]T-48C+TDR | EL195UH100NE60C | R-454B | - - - | - - - | - - - | 44500 | 17.25 | 12 | 217886293 | All | USA,Canada | No
EL22KCV-048-230B** | CK40[C,U]T-48C+TDR | EL196UH110XE60C | R-454B | - - - | - - - | - - - | 45000 | 17.75 | 12.4 | 217886294 | All | USA,Canada | No
EL22KCV-048-230B** | CK40[C,U]T-48C+TDR | EL280UH110E48C | R-454B | - - - | - - - | - - - | 45500 | 19.25 | 12.8 | 217886295 | All | USA | No
EL22KCV-048-230B** | CK40[C,U]T-48C+TDR | EL280UH110E60C | R-454B | - - - | - - - | - - - | 44500 | 18.25 | 12.8 | 217886296 | All | USA | No
EL22KCV-048-230B** | CK40[C,U]T-48C+TDR | EL280UH110XE60C | R-454B | - - - | - - - | - - - | 44500 | 18.25 | 12.8 | 217886297 | All | USA | No
EL22KCV-048-230B** | CK40[C,U]T-48C+TDR | EL297UH090XE48C | R-454B | - - - | - - - | - - - | 44500 | 19.25 | 12.6 | 217886486 | All | USA,Canada | No
EL22KCV-048-230B** | CK40[C,U]T-48C+TDR | EL297UH090XV48C | R-454B | - - - | - - - | - - - | 45000 | 18.25 | 11.9 | 217886490 | All | USA,Canada | No
EL22KCV-048-230B** | CK40[C,U]T-48C+TDR | EL297UH090XV60C | R-454B | - - - | - - - | - - - | 45000 | 17.75 | 11.9 | 217886491 | All | USA,Canada | No
EL22KCV-048-230B** | CK40[C,U]T-48C+TDR | EL297UH110XE60C | R-454B | - - - | - - - | - - - | 44500 | 17.75 | 12.6 | 217886492 | All | USA,Canada | No
EL22KCV-048-230B** | CK40[C,U]T-48C+TDR | EL297UH110XV48C | R-454B | - - - | - - - | - - - | 45500 | 18.25 | 12.1 | 217886493 | All | USA,Canada | No
EL22KCV-048-230B** | CK40[C,U]T-48C+TDR | EL297UH110XV60C | R-454B | - - - | - - - | - - - | 45500 | 18.25 | 12.1 | 217886494 | All | USA,Canada | No
EL22KCV-048-230B** | CK40[C,U]T-48C+TDR | ML180UH090E60C | R-454B | - - - | - - - | - - - | 45000 | 18.75 | 12.8 | 217886298 | All | USA | No
EL22KCV-048-230B** | CK40[C,U]T-48C+TDR | ML180UH110E60C | R-454B | - - - | - - - | - - - | 45500 | 18.75 | 12.6 | 217886299 | All | USA | No
EL22KCV-048-230B** | CK40[C,U]T-48C+TDR | ML180UH110V60C | R-454B | - - - | - - - | - - - | 45500 | 18.25 | 12.5 | 217886300 | All | USA | No
EL22KCV-048-230B** | CK40[C,U]T-48C+TDR | ML180UH110XE60C | R-454B | - - - | - - - | - - - | 45500 | 18.75 | 12.6 | 217886301 | All | USA | No
EL22KCV-048-230B** | CK40[C,U]T-48C+TDR | ML193UH090XE48C | R-454B | - - - | - - - | - - - | 45000 | 18.75 | 12.4 | 217886302 | All | USA | No
EL22KCV-048-230B** | CK40[C,U]T-48C+TDR | ML193UH110XE48C | R-454B | - - - | - - - | - - - | 45000 | 19.25 | 12.6 | 217886303 | All | USA | No
EL22KCV-048-230B** | CK40[C,U]T-48C+TDR | ML193UH110XE60C | R-454B | - - - | - - - | - - - | 44500 | 18.25 | 12.4 | 217886304 | All | USA | No
EL22KCV-048-230B** | CK40[C,U]T-48C+TDR | ML196UH090XE48C | R-454B | - - - | - - - | - - - | 45000 | 18.75 | 12.4 | 217886305 | All | USA,Canada | No
EL22KCV-048-230B** | CK40[C,U]T-48C+TDR | ML196UH090XE60C | R-454B | - - - | - - - | - - - | 44500 | 18.25 | 12.8 | 217886306 | All | USA,Canada | No
EL22KCV-048-230B** | CK40[C,U]T-48C+TDR | ML296UH090XV48C | R-454B | - - - | - - - | - - - | 45500 | 17.25 | 12.1 | 217886307 | All | USA,Canada | No
EL22KCV-048-230B** | CK40[C,U]T-48C+TDR | ML296UH110XV60C | R-454B | - - - | - - - | - - - | 45500 | 17.25 | 12.1 | 217886308 | All | USA,Canada | No
EL22KCV-048-230B** | CK40[C,U]T-48C+TDR | SL280UH080NV60C | R-454B | - - - | - - - | - - - | 45500 | 18.75 | 12.3 | 217886309 | All | USA | No
EL22KCV-048-230B** | CK40[C,U]T-48C+TDR | SL280UH090V60C | R-454B | - - - | - - - | - - - | 45500 | 18.25 | 12.1 | 217886310 | All | USA | No
EL22KCV-048-230B** | CK40[C,U]T-48C+TDR | SL280UH090XV60C | R-454B | - - - | - - - | - - - | 45500 | 18.25 | 12.1 | 217886311 | All | USA | No
EL22KCV-048-230B** | CK40[C,U]T-48C+TDR | SL280UH100NV60C | R-454B | - - - | - - - | - - - | 45500 | 18.75 | 12.1 | 217886312 | All | USA | No
EL22KCV-048-230B** | CK40[C,U]T-48C+TDR | SL280UH110V60C | R-454B | - - - | - - - | - - - | 45500 | 18.25 | 12.1 | 217886313 | All | USA | No
EL22KCV-048-230B** | CK40[C,U]T-48C+TDR | SL280UH110XV60C | R-454B | - - - | - - - | - - - | 45500 | 18.25 | 12.1 | 217886314 | All | USA | No
EL22KCV-048-230B** | CK40[C,U]T-48C+TDR | SL297UH080NV48C | R-454B | - - - | - - - | - - - | 45500 | 18.75 | 12.1 | 217886315 | All | USA,Canada | No
EL22KCV-048-230B** | CK40[C,U]T-48C+TDR | SL297UH080NV60C | R-454B | - - - | - - - | - - - | 45500 | 18.25 | 12.1 | 217886316 | All | USA,Canada | No
EL22KCV-048-230B** | CK40[C,U]T-48C+TDR | SLP99UH090XV48C | R-454B | - - - | - - - | - - - | 45000 | 18.25 | 11.9 | 217886317 | All | USA,Canada | No
EL22KCV-048-230B** | CK40[C,U]T-48C+TDR | SLP99UH090XV60C | R-454B | - - - | - - - | - - - | 45500 | 17.75 | 11.9 | 217886318 | All | USA,Canada | No
EL22KCV-048-230B** | CK40[C,U]T-48C+TDR | SLP99UH110XV60C | R-454B | - - - | - - - | - - - | 45500 | 18.25 | 12.1 | 217886319 | All | USA,Canada | No
EL22KCV-048-230B** | CK40[C,U]T-49C+TDR | - - - | R-454B | - - - | - - - | - - - | 45000 | 16.5 | 11.7 | 218005778 | All | USA,Canada | No
EL22KCV-048-230B** | CK40[C,U]T-49C+TDR | EL180UH100NE60C | R-454B | - - - | - - - | - - - | 46500 | 18.25 | 12.4 | 217886320 | All | USA | No
EL22KCV-048-230B** | CK40[C,U]T-49C+TDR | EL195UH100NE60C | R-454B | - - - | - - - | - - - | 45000 | 17.75 | 12.2 | 217886321 | All | USA,Canada | No
EL22KCV-048-230B** | CK40[C,U]T-49C+TDR | EL196UH110XE60C | R-454B | - - - | - - - | - - - | 45500 | 18.25 | 12.6 | 217886322 | All | USA,Canada | No
EL22KCV-048-230B** | CK40[C,U]T-49C+TDR | EL280UH110E48C | R-454B | - - - | - - - | - - - | 46000 | 19.25 | 12.8 | 217886323 | All | USA | No
EL22KCV-048-230B** | CK40[C,U]T-49C+TDR | EL280UH110E60C | R-454B | - - - | - - - | - - - | 45500 | 18.25 | 13 | 217886324 | All | USA | No
EL22KCV-048-230B** | CK40[C,U]T-49C+TDR | EL280UH110XE60C | R-454B | - - - | - - - | - - - | 45500 | 18.25 | 13 | 217886325 | All | USA | No
EL22KCV-048-230B** | CK40[C,U]T-49C+TDR | EL297UH090XE48C | R-454B | - - - | - - - | - - - | 45500 | 19.25 | 12.8 | 217886487 | All | USA,Canada | No
EL22KCV-048-230B** | CK40[C,U]T-49C+TDR | EL297UH090XV48C | R-454B | - - - | - - - | - - - | 46000 | 18.25 | 12.1 | 217886495 | All | USA,Canada | No
EL22KCV-048-230B** | CK40[C,U]T-49C+TDR | EL297UH090XV60C | R-454B | - - - | - - - | - - - | 46000 | 17.75 | 12.1 | 217886496 | All | USA,Canada | No
EL22KCV-048-230B** | CK40[C,U]T-49C+TDR | EL297UH110XE60C | R-454B | - - - | - - - | - - - | 45500 | 18.25 | 12.8 | 217886497 | All | USA,Canada | No
EL22KCV-048-230B** | CK40[C,U]T-49C+TDR | EL297UH110XV48C | R-454B | - - - | - - - | - - - | 46000 | 18.25 | 12.1 | 217886498 | All | USA,Canada | No
EL22KCV-048-230B** | CK40[C,U]T-49C+TDR | EL297UH110XV60C | R-454B | - - - | - - - | - - - | 46000 | 18.25 | 12.1 | 217886499 | All | USA,Canada | No
EL22KCV-048-230B** | CK40[C,U]T-49C+TDR | ML180UH090E60C | R-454B | - - - | - - - | - - - | 45500 | 18.75 | 12.8 | 217886326 | All | USA | No
EL22KCV-048-230B** | CK40[C,U]T-49C+TDR | ML180UH110E60C | R-454B | - - - | - - - | - - - | 46500 | 18.75 | 12.8 | 217886327 | All | USA | No
EL22KCV-048-230B** | CK40[C,U]T-49C+TDR | ML180UH110V60C | R-454B | - - - | - - - | - - - | 46500 | 18.25 | 12.7 | 217886328 | All | USA | No
EL22KCV-048-230B** | CK40[C,U]T-49C+TDR | ML180UH110XE60C | R-454B | - - - | - - - | - - - | 46500 | 18.75 | 12.8 | 217886329 | All | USA | No
EL22KCV-048-230B** | CK40[C,U]T-49C+TDR | ML193UH090XE48C | R-454B | - - - | - - - | - - - | 45500 | 18.75 | 12.8 | 217886330 | All | USA | No
EL22KCV-048-230B** | CK40[C,U]T-49C+TDR | ML193UH110XE48C | R-454B | - - - | - - - | - - - | 45500 | 19.25 | 12.8 | 217886331 | All | USA | No
EL22KCV-048-230B** | CK40[C,U]T-49C+TDR | ML193UH110XE60C | R-454B | - - - | - - - | - - - | 45000 | 18.25 | 12.6 | 217886332 | All | USA | No
EL22KCV-048-230B** | CK40[C,U]T-49C+TDR | ML196UH090XE48C | R-454B | - - - | - - - | - - - | 45500 | 18.75 | 12.6 | 217886333 | All | USA,Canada | No
EL22KCV-048-230B** | CK40[C,U]T-49C+TDR | ML196UH090XE60C | R-454B | - - - | - - - | - - - | 45000 | 18.25 | 12.8 | 217886334 | All | USA,Canada | No
EL22KCV-048-230B** | CK40[C,U]T-49C+TDR | ML296UH090XV48C | R-454B | - - - | - - - | - - - | 46500 | 17.25 | 12.1 | 217886335 | All | USA,Canada | No
EL22KCV-048-230B** | CK40[C,U]T-49C+TDR | ML296UH110XV60C | R-454B | - - - | - - - | - - - | 46500 | 17.25 | 12.3 | 217886336 | All | USA,Canada | No
EL22KCV-048-230B** | CK40[C,U]T-49C+TDR | SL280UH080NV60C | R-454B | - - - | - - - | - - - | 46500 | 18.75 | 12.5 | 217886337 | All | USA | No
EL22KCV-048-230B** | CK40[C,U]T-49C+TDR | SL280UH090V60C | R-454B | - - - | - - - | - - - | 46500 | 18.25 | 12.3 | 217886338 | All | USA | No
EL22KCV-048-230B** | CK40[C,U]T-49C+TDR | SL280UH090XV60C | R-454B | - - - | - - - | - - - | 46500 | 18.25 | 12.3 | 217886339 | All | USA | No
EL22KCV-048-230B** | CK40[C,U]T-49C+TDR | SL280UH100NV60C | R-454B | - - - | - - - | - - - | 46500 | 18.75 | 12.5 | 217886340 | All | USA | No
EL22KCV-048-230B** | CK40[C,U]T-49C+TDR | SL280UH110V60C | R-454B | - - - | - - - | - - - | 46500 | 18.25 | 12.3 | 217886341 | All | USA | No
EL22KCV-048-230B** | CK40[C,U]T-49C+TDR | SL280UH110XV60C | R-454B | - - - | - - - | - - - | 46500 | 18.25 | 12.3 | 217886342 | All | USA | No
EL22KCV-048-230B** | CK40[C,U]T-49C+TDR | SL297UH080NV48C | R-454B | - - - | - - - | - - - | 46000 | 18.75 | 12.1 | 217886343 | All | USA,Canada | No
EL22KCV-048-230B** | CK40[C,U]T-49C+TDR | SL297UH080NV60C | R-454B | - - - | - - - | - - - | 46000 | 18.25 | 12.1 | 217886344 | All | USA,Canada | No
EL22KCV-048-230B** | CK40[C,U]T-49C+TDR | SLP99UH090XV48C | R-454B | - - - | - - - | - - - | 46000 | 18.25 | 12.1 | 217886345 | All | USA,Canada | No
EL22KCV-048-230B** | CK40[C,U]T-49C+TDR | SLP99UH090XV60C | R-454B | - - - | - - - | - - - | 46000 | 17.75 | 12.1 | 217886346 | All | USA,Canada | No
EL22KCV-048-230B** | CK40[C,U]T-49C+TDR | SLP99UH110XV60C | R-454B | - - - | - - - | - - - | 46000 | 18.25 | 12.1 | 217886347 | All | USA,Canada | No
EL22KCV-048-230B** | CK40[C,U]T-50/60C+TDR | - - - | R-454B | - - - | - - - | - - - | 44500 | 16 | 11.7 | 218005783 | All | USA,Canada | No
EL22KCV-048-230B** | CK40[C,U]T-50/60C+TDR | EL297UH090XV48C | R-454B | - - - | - - - | - - - | 45000 | 18.25 | 11.7 | 217886500 | All | USA,Canada | No
EL22KCV-048-230B** | CK40[C,U]T-50/60C+TDR | EL297UH090XV60C | R-454B | - - - | - - - | - - - | 45000 | 17.75 | 11.9 | 217886501 | All | USA,Canada | No
EL22KCV-048-230B** | CK40[C,U]T-50/60C+TDR | EL297UH110XE60C | R-454B | - - - | - - - | - - - | 44000 | 17.75 | 12.4 | 217886502 | All | USA,Canada | No
EL22KCV-048-230B** | CK40[C,U]T-50/60C+TDR | EL297UH110XV48C | R-454B | - - - | - - - | - - - | 45000 | 18.25 | 11.9 | 217886503 | All | USA,Canada | No
EL22KCV-048-230B** | CK40[C,U]T-50/60C+TDR | EL297UH110XV60C | R-454B | - - - | - - - | - - - | 45000 | 17.75 | 12.1 | 217886504 | All | USA,Canada | No
EL22KCV-048-230B** | CK40[C,U]T-50/60C+TDR | ML180UH110V60C | R-454B | - - - | - - - | - - - | 45500 | 17.75 | 12.3 | 217886348 | All | USA | No
EL22KCV-048-230B** | CK40[C,U]T-50/60C+TDR | ML196UH090XE48C | R-454B | - - - | - - - | - - - | 44500 | 18.75 | 12.4 | 217886349 | All | USA,Canada | No
EL22KCV-048-230B** | CK40[C,U]T-50/60C+TDR | ML296UH090XV48C | R-454B | - - - | - - - | - - - | 45500 | 16.75 | 11.9 | 217886350 | All | USA,Canada | No
EL22KCV-048-230B** | CK40[C,U]T-50/60C+TDR | ML296UH110XV60C | R-454B | - - - | - - - | - - - | 45500 | 17.25 | 12.1 | 217886351 | All | USA,Canada | No
EL22KCV-048-230B** | CK40[C,U]T-50/60C+TDR | SL280UH080NV60C | R-454B | - - - | - - - | - - - | 45500 | 18.25 | 12.1 | 217886352 | All | USA | No
EL22KCV-048-230B** | CK40[C,U]T-50/60C+TDR | SL280UH090V60C | R-454B | - - - | - - - | - - - | 45500 | 18.25 | 12.1 | 217886353 | All | USA | No
EL22KCV-048-230B** | CK40[C,U]T-50/60C+TDR | SL280UH090XV60C | R-454B | - - - | - - - | - - - | 45500 | 18.25 | 12.1 | 217886354 | All | USA | No
EL22KCV-048-230B** | CK40[C,U]T-50/60C+TDR | SL280UH100NV60C | R-454B | - - - | - - - | - - - | 45500 | 18.25 | 12.1 | 217886355 | All | USA | No
EL22KCV-048-230B** | CK40[C,U]T-50/60C+TDR | SL280UH110V60C | R-454B | - - - | - - - | - - - | 45500 | 18.25 | 12.1 | 217886356 | All | USA | No
EL22KCV-048-230B** | CK40[C,U]T-50/60C+TDR | SL280UH110XV60C | R-454B | - - - | - - - | - - - | 45500 | 18.25 | 12.1 | 217886357 | All | USA | No
EL22KCV-048-230B** | CK40[C,U]T-50/60C+TDR | SL297UH080NV48C | R-454B | - - - | - - - | - - - | 45000 | 18.25 | 12.1 | 217886358 | All | USA,Canada | No
EL22KCV-048-230B** | CK40[C,U]T-50/60C+TDR | SL297UH080NV60C | R-454B | - - - | - - - | - - - | 45000 | 18.25 | 11.9 | 217886359 | All | USA,Canada | No
EL22KCV-048-230B** | CK40[C,U]T-50/60C+TDR | SLP99UH090XV48C | R-454B | - - - | - - - | - - - | 45000 | 18.25 | 11.7 | 217886360 | All | USA,Canada | No
EL22KCV-048-230B** | CK40[C,U]T-50/60C+TDR | SLP99UH090XV60C | R-454B | - - - | - - - | - - - | 45000 | 17.75 | 11.9 | 217886361 | All | USA,Canada | No
EL22KCV-048-230B** | CK40[C,U]T-50/60C+TDR | SLP99UH110XV60C | R-454B | - - - | - - - | - - - | 45000 | 18.25 | 12.1 | 217886362 | All | USA,Canada | No
EL22KCV-048-230B** | CK40[C,U]T-60C+TDR | - - - | R-454B | - - - | - - - | - - - | 46000 | 17 | 12 | 218005782 | All | USA,Canada | No
EL22KCV-048-230B** | CK40[C,U]T-60C+TDR | EL180UH100NE60C | R-454B | - - - | - - - | - - - | 46500 | 18.75 | 12.4 | 217886363 | All | USA | No
EL22KCV-048-230B** | CK40[C,U]T-60C+TDR | EL195UH100NE60C | R-454B | - - - | - - - | - - - | 45500 | 16.75 | 12.4 | 217886364 | All | USA,Canada | No
EL22KCV-048-230B** | CK40[C,U]T-60C+TDR | EL196UH110XE60C | R-454B | - - - | - - - | - - - | 46500 | 18.25 | 13 | 217886365 | All | USA,Canada | No
EL22KCV-048-230B** | CK40[C,U]T-60C+TDR | EL280UH110E48C | R-454B | - - - | - - - | - - - | 46500 | 19.75 | 13 | 217886366 | All | USA | No
EL22KCV-048-230B** | CK40[C,U]T-60C+TDR | EL280UH110E60C | R-454B | - - - | - - - | - - - | 46500 | 18.75 | 13 | 217886367 | All | USA | No
EL22KCV-048-230B** | CK40[C,U]T-60C+TDR | EL280UH110XE60C | R-454B | - - - | - - - | - - - | 46500 | 18.75 | 13 | 217886368 | All | USA | No
EL22KCV-048-230B** | CK40[C,U]T-60C+TDR | EL297UH090XE48C | R-454B | - - - | - - - | - - - | 46000 | 19.25 | 13 | 217886488 | All | USA,Canada | No
EL22KCV-048-230B** | CK40[C,U]T-60C+TDR | EL297UH090XV48C | R-454B | - - - | - - - | - - - | 46500 | 18.75 | 12.1 | 217886505 | All | USA,Canada | No
EL22KCV-048-230B** | CK40[C,U]T-60C+TDR | EL297UH090XV60C | R-454B | - - - | - - - | - - - | 46500 | 18.25 | 12.1 | 217886506 | All | USA,Canada | No
EL22KCV-048-230B** | CK40[C,U]T-60C+TDR | EL297UH110XE60C | R-454B | - - - | - - - | - - - | 46000 | 18.25 | 13 | 217886507 | All | USA,Canada | No
EL22KCV-048-230B** | CK40[C,U]T-60C+TDR | EL297UH110XV48C | R-454B | - - - | - - - | - - - | 46500 | 18.75 | 12.3 | 217886508 | All | USA,Canada | No
EL22KCV-048-230B** | CK40[C,U]T-60C+TDR | EL297UH110XV60C | R-454B | - - - | - - - | - - - | 46500 | 18.75 | 12.3 | 217886509 | All | USA,Canada | No
EL22KCV-048-230B** | CK40[C,U]T-60C+TDR | ML180UH070V48B | R-454B | - - - | - - - | - - - | 47000 | 18.75 | 12.5 | 217886469 | All | USA | No
EL22KCV-048-230B** | CK40[C,U]T-60C+TDR | ML180UH090E60C | R-454B | - - - | - - - | - - - | 46000 | 19.25 | 13.2 | 217886369 | All | USA | No
EL22KCV-048-230B** | CK40[C,U]T-60C+TDR | ML180UH110V60C | R-454B | - - - | - - - | - - - | 47000 | 18.75 | 12.7 | 217886370 | All | USA | No
EL22KCV-048-230B** | CK40[C,U]T-60C+TDR | ML193UH090XE48C | R-454B | - - - | - - - | - - - | 46000 | 19.25 | 12.8 | 217886371 | All | USA | No
EL22KCV-048-230B** | CK40[C,U]T-60C+TDR | ML193UH110XE48C | R-454B | - - - | - - - | - - - | 46000 | 19.75 | 13 | 217886372 | All | USA | No
EL22KCV-048-230B** | CK40[C,U]T-60C+TDR | ML193UH110XE60C | R-454B | - - - | - - - | - - - | 46000 | 18.75 | 12.8 | 217886373 | All | USA | No
EL22KCV-048-230B** | CK40[C,U]T-60C+TDR | ML196UH090XE48C | R-454B | - - - | - - - | - - - | 46000 | 19.25 | 12.8 | 217886374 | All | USA,Canada | No
EL22KCV-048-230B** | CK40[C,U]T-60C+TDR | ML196UH090XE60C | R-454B | - - - | - - - | - - - | 46500 | 18.75 | 12.8 | 217886375 | All | USA,Canada | No
EL22KCV-048-230B** | CK40[C,U]T-60C+TDR | ML296UH090XV48C | R-454B | - - - | - - - | - - - | 47000 | 17.75 | 12.3 | 217886376 | All | USA,Canada | No
EL22KCV-048-230B** | CK40[C,U]T-60C+TDR | ML296UH110XV60C | R-454B | - - - | - - - | - - - | 47000 | 17.75 | 12.5 | 217886377 | All | USA,Canada | No
EL22KCV-048-230B** | CK40[C,U]T-60C+TDR | SL280UH080NV60C | R-454B | - - - | - - - | - - - | 47000 | 19.25 | 12.7 | 217886378 | All | USA | No
EL22KCV-048-230B** | CK40[C,U]T-60C+TDR | SL280UH090V60C | R-454B | - - - | - - - | - - - | 47000 | 18.75 | 12.5 | 217886379 | All | USA | No
EL22KCV-048-230B** | CK40[C,U]T-60C+TDR | SL280UH090XV60C | R-454B | - - - | - - - | - - - | 47000 | 18.75 | 12.5 | 217886380 | All | USA | No
EL22KCV-048-230B** | CK40[C,U]T-60C+TDR | SL280UH100NV60C | R-454B | - - - | - - - | - - - | 47000 | 19.25 | 12.5 | 217886381 | All | USA | No
EL22KCV-048-230B** | CK40[C,U]T-60C+TDR | SL280UH110V60C | R-454B | - - - | - - - | - - - | 47000 | 18.75 | 12.5 | 217886382 | All | USA | No
EL22KCV-048-230B** | CK40[C,U]T-60C+TDR | SL280UH110XV60C | R-454B | - - - | - - - | - - - | 47000 | 18.75 | 12.5 | 217886383 | All | USA | No
EL22KCV-048-230B** | CK40[C,U]T-60C+TDR | SL297UH080NV48C | R-454B | - - - | - - - | - - - | 46500 | 19.25 | 12.3 | 217886384 | All | USA,Canada | No
EL22KCV-048-230B** | CK40[C,U]T-60C+TDR | SL297UH080NV60C | R-454B | - - - | - - - | - - - | 46500 | 18.75 | 12.3 | 217886385 | All | USA,Canada | No
EL22KCV-048-230B** | CK40[C,U]T-60C+TDR | SLP99UH090XV48C | R-454B | - - - | - - - | - - - | 46500 | 18.75 | 12.1 | 217886386 | All | USA,Canada | No
EL22KCV-048-230B** | CK40[C,U]T-60C+TDR | SLP99UH090XV60C | R-454B | - - - | - - - | - - - | 46500 | 18.25 | 12.3 | 217886387 | All | USA,Canada | No
EL22KCV-048-230B** | CK40[C,U]T-60C+TDR | SLP99UH110XV60C | R-454B | - - - | - - - | - - - | 46500 | 18.75 | 12.3 | 217886388 | All | USA,Canada | No
EL22KCV-048-230B** | CK40[C,U]T-60D+TDR | - - - | R-454B | - - - | - - - | - - - | 45500 | 16.5 | 12 | 218005785 | All | USA,Canada | No
EL22KCV-048-230B** | CK40[C,U]T-60D+TDR | EL180UH100NE60C | R-454B | - - - | - - - | - - - | 46500 | 18.75 | 12.4 | 217886389 | All | USA | No
EL22KCV-048-230B** | CK40[C,U]T-60D+TDR | EL195UH100NE60C | R-454B | - - - | - - - | - - - | 45500 | 17.75 | 12.2 | 217886470 | All | USA,Canada | No
EL22KCV-048-230B** | CK40[C,U]T-60D+TDR | EL297UH110XV60C | R-454B | - - - | - - - | - - - | 46500 | 18.25 | 12.3 | 217886510 | All | USA,Canada | No
EL22KCV-048-230B** | CK40[C,U]T-60D+TDR | EL297UH135XE60D | R-454B | - - - | - - - | - - - | 46000 | 17.25 | 12.8 | 217886511 | All | USA,Canada | No
EL22KCV-048-230B** | CK40[C,U]T-60D+TDR | EL297UH135XV60D | R-454B | - - - | - - - | - - - | 46500 | 18.25 | 12.5 | 217886512 | All | USA,Canada | No
EL22KCV-048-230B** | CK40[C,U]T-60D+TDR | ML180UH135E60D | R-454B | - - - | - - - | - - - | 45500 | 17.75 | 12.8 | 217886390 | All | USA | No
EL22KCV-048-230B** | CK40[C,U]T-60D+TDR | ML196UH135XE60D | R-454B | - - - | - - - | - - - | 46500 | 17.25 | 12.8 | 217886391 | All | USA,Canada | No
EL22KCV-048-230B** | CK40[C,U]T-60D+TDR | SL280UH135V60D | R-454B | - - - | - - - | - - - | 46500 | 18.25 | 12.5 | 217886392 | All | USA | No
EL22KCV-048-230B** | CK40[C,U]T-60D+TDR | SL297UH080NV48C | R-454B | - - - | - - - | - - - | 46500 | 18.75 | 12.3 | 217886393 | All | USA,Canada | No
EL22KCV-048-230B** | CK40[C,U]T-60D+TDR | SL297UH080NV60C | R-454B | - - - | - - - | - - - | 46500 | 18.25 | 12.3 | 217886394 | All | USA,Canada | No
EL22KCV-048-230B** | CK40[C,U]T-60D+TDR | SLP99UH135XV60D | R-454B | - - - | - - - | - - - | 46500 | 18.25 | 12.5 | 217886395 | All | USA,Canada | No
EL22KCV-048-230B** | CK40DT-30/36B+TDR | - - - | R-454B | - - - | - - - | - - - | 43500 | 15.5 | 11.2 | 218005793 | All | USA,Canada | No
EL22KCV-048-230B** | CK40DT-30/36C+TDR | - - - | R-454B | - - - | - - - | - - - | 43500 | 15.5 | 11.2 | 218005792 | All | USA,Canada | No
EL22KCV-048-230B** | CK40DT-42B+TDR | SL280DF090V48B | R-454B | - - - | - - - | - - - | 45500 | 17.75 | 13.4 | 217886532 | All | USA | No
EL22KCV-048-230B** | CK40DT-48C+TDR | - - - | R-454B | - - - | - - - | - - - | 43500 | 16 | 11.5 | 218005791 | All | USA,Canada | No
EL22KCV-048-230B** | CK40DT-48C+TDR | EL297DF090XV60C | R-454B | - - - | - - - | - - - | 44000 | 17.75 | 11.7 | 217886547 | All | USA,Canada | No
EL22KCV-048-230B** | CK40DT-48C+TDR | EL297DF110XV60C | R-454B | - - - | - - - | - - - | 44000 | 17.75 | 11.7 | 217886548 | All | USA,Canada | No
EL22KCV-048-230B** | CK40DT-48C+TDR | ML296DF070XV48B | R-454B | - - - | - - - | - - - | 44000 | 16.25 | 11.4 | 217886545 | All | USA,Canada | No
EL22KCV-048-230B** | CK40DT-48C+TDR | ML296DF090XV60C | R-454B | - - - | - - - | - - - | 44500 | 16.25 | 11.7 | 217886533 | All | USA,Canada | No
EL22KCV-048-230B** | CK40DT-48C+TDR | SL280DF080NV60C | R-454B | - - - | - - - | - - - | 44500 | 17.75 | 11.7 | 217886546 | All | USA | No
EL22KCV-048-230B** | CK40DT-48C+TDR | SL280DF090V60C | R-454B | - - - | - - - | - - - | 44500 | 17.75 | 11.9 | 217886534 | All | USA | No
EL22KCV-048-230B** | CK40DT-48C+TDR | SL280DF110V60C | R-454B | - - - | - - - | - - - | 44500 | 17.75 | 12.1 | 217886535 | All | USA | No
EL22KCV-048-230B** | CK40DT-48C+TDR | SLP99DF090XV48C | R-454B | - - - | - - - | - - - | 44000 | 17.75 | 11.4 | 217886536 | All | USA,Canada | No
EL22KCV-048-230B** | CK40DT-48C+TDR | SLP99DF090XV60C | R-454B | - - - | - - - | - - - | 44000 | 17.75 | 11.7 | 217886537 | All | USA,Canada | No
EL22KCV-048-230B** | CK40DT-48C+TDR | SLP99DF110XV60C | R-454B | - - - | - - - | - - - | 44000 | 17.75 | 11.4 | 217886538 | All | USA,Canada | No
EL22KCV-048-230B** | CK40DT-50/60C+TDR | EL297DF090XV60C | R-454B | - - - | - - - | - - - | 45000 | 17.75 | 11.7 | 217886549 | All | USA,Canada | No
EL22KCV-048-230B** | CK40DT-50/60C+TDR | EL297DF110XV60C | R-454B | - - - | - - - | - - - | 45000 | 17.75 | 11.7 | 217886550 | All | USA,Canada | No
EL22KCV-048-230B** | CK40DT-50/60C+TDR | ML296DF090XV60C | R-454B | - - - | - - - | - - - | 45000 | 16.25 | 11.7 | 217886539 | All | USA,Canada | No
EL22KCV-048-230B** | CK40DT-50/60C+TDR | SL280DF080NV60C | R-454B | - - - | - - - | - - - | 45000 | 17.75 | 11.9 | 217886471 | All | USA | No
EL22KCV-048-230B** | CK40DT-50/60C+TDR | SL280DF090V60C | R-454B | - - - | - - - | - - - | 45000 | 17.75 | 12.1 | 217886540 | All | USA | No
EL22KCV-048-230B** | CK40DT-50/60C+TDR | SL280DF110V60C | R-454B | - - - | - - - | - - - | 45000 | 18.25 | 12.1 | 217886541 | All | USA | No
EL22KCV-048-230B** | CK40DT-50/60C+TDR | SLP99DF090XV48C | R-454B | - - - | - - - | - - - | 44500 | 18.25 | 11.7 | 217886542 | All | USA,Canada | No
EL22KCV-048-230B** | CK40DT-50/60C+TDR | SLP99DF090XV60C | R-454B | - - - | - - - | - - - | 45000 | 17.75 | 11.7 | 217886543 | All | USA,Canada | No
EL22KCV-048-230B** | CK40DT-50/60C+TDR | SLP99DF110XV60C | R-454B | - - - | - - - | - - - | 45000 | 17.75 | 11.7 | 217886544 | All | USA,Canada | No
EL22KCV-048-230B** | CK40DT-60D+TDR | - - - | R-454B | - - - | - - - | - - - | 44500 | 16 | 11.7 | 218005790 | All | USA,Canada | No
EL22KCV-048-230B** | CK40HT-30A+TDR | - - - | R-454B | - - - | - - - | - - - | 43500 | 16 | 11.5 | 218005786 | All | USA,Canada | No
EL22KCV-048-230B** | CK40HT-30B+TDR | - - - | R-454B | - - - | - - - | - - - | 44000 | 16 | 11.5 | 218005777 | All | USA,Canada | No
EL22KCV-048-230B** | CK40HT-30B+TDR | ML180UH070V36B | R-454B | - - - | - - - | - - - | 43500 | 18.25 | 12.3 | 217886396 | All | USA | No
EL22KCV-048-230B** | CK40HT-30B+TDR | ML296UH045XV36B | R-454B | - - - | - - - | - - - | 43500 | 17.25 | 11.9 | 217886397 | All | USA,Canada | No
EL22KCV-048-230B** | CK40HT-30B+TDR | ML296UH070XV36B | R-454B | - - - | - - - | - - - | 43500 | 17.25 | 12.1 | 217886398 | All | USA,Canada | No
EL22KCV-048-230B** | CK40HT-36C+TDR | SL297UH080NV48C | R-454B | - - - | - - - | - - - | 42500 | 17.25 | 10.7 | 217886552 | All | USA,Canada | No
EL22KCV-048-230B** | CK40HT-42B+TDR | ML180UH070V36B | R-454B | - - - | - - - | - - - | 45000 | 18.25 | 12.7 | 217886399 | All | USA | No
EL22KCV-048-230B** | CK40HT-42B+TDR | ML180UH070V48B | R-454B | - - - | - - - | - - - | 46500 | 18.25 | 12.3 | 217886400 | All | USA | No
EL22KCV-048-230B** | CK40HT-42B+TDR | ML180UH090V48B | R-454B | - - - | - - - | - - - | 46000 | 17.25 | 12.1 | 217886401 | All | USA | No
EL22KCV-048-230B** | CK40HT-42B+TDR | ML296UH045XV36B | R-454B | - - - | - - - | - - - | 45000 | 17.25 | 12.3 | 217886402 | All | USA,Canada | No
EL22KCV-048-230B** | CK40HT-42B+TDR | ML296UH070XV36B | R-454B | - - - | - - - | - - - | 45000 | 17.75 | 12.3 | 217886403 | All | USA,Canada | No
EL22KCV-048-230B** | CK40HT-42B+TDR | SL280UH080NV48B | R-454B | - - - | - - - | - - - | 46000 | 18.25 | 11.9 | 217886404 | All | USA | No
EL22KCV-048-230B** | CK40HT-42B+TDR | SL280UH090V48B | R-454B | - - - | - - - | - - - | 47000 | 18.75 | 13.2 | 217886405 | All | USA | No
EL22KCV-048-230B** | CK40HT-42B+TDR | SL280UH090XV48B | R-454B | - - - | - - - | - - - | 47000 | 18.75 | 13.2 | 217886406 | All | USA | No
EL22KCV-048-230B** | CK40HT-42C+TDR | - - - | R-454B | - - - | - - - | - - - | 44500 | 16.5 | 11.7 | 218005780 | All | USA,Canada | No
EL22KCV-048-230B** | CK40HT-42C+TDR | EL297UH090XE48C | R-454B | - - - | - - - | - - - | 44500 | 18.75 | 12.6 | 217886489 | All | USA,Canada | No
EL22KCV-048-230B** | CK40HT-42C+TDR | EL297UH090XV48C | R-454B | - - - | - - - | - - - | 45500 | 18.25 | 11.9 | 217886513 | All | USA,Canada | No
EL22KCV-048-230B** | CK40HT-42C+TDR | EL297UH090XV60C | R-454B | - - - | - - - | - - - | 45500 | 17.75 | 11.9 | 217886514 | All | USA,Canada | No
EL22KCV-048-230B** | CK40HT-42C+TDR | EL297UH110XE60C | R-454B | - - - | - - - | - - - | 44500 | 17.75 | 12.6 | 217886515 | All | USA,Canada | No
EL22KCV-048-230B** | CK40HT-42C+TDR | EL297UH110XV48C | R-454B | - - - | - - - | - - - | 45500 | 18.25 | 12.1 | 217886516 | All | USA,Canada | No
EL22KCV-048-230B** | CK40HT-42C+TDR | EL297UH110XV60C | R-454B | - - - | - - - | - - - | 45500 | 18.25 | 12.1 | 217886517 | All | USA,Canada | No
EL22KCV-048-230B** | CK40HT-42C+TDR | ML180UH090E60C | R-454B | - - - | - - - | - - - | 45000 | 18.25 | 12.8 | 217886407 | All | USA | No
EL22KCV-048-230B** | CK40HT-42C+TDR | ML180UH110V60C | R-454B | - - - | - - - | - - - | 45500 | 17.75 | 12.5 | 217886408 | All | USA | No
EL22KCV-048-230B** | CK40HT-42C+TDR | ML196UH090XE48C | R-454B | - - - | - - - | - - - | 45000 | 18.75 | 12.4 | 217886409 | All | USA,Canada | No
EL22KCV-048-230B** | CK40HT-42C+TDR | ML196UH090XE60C | R-454B | - - - | - - - | - - - | 45000 | 18.25 | 12.4 | 217886410 | All | USA,Canada | No
EL22KCV-048-230B** | CK40HT-42C+TDR | ML296UH070XV36B | R-454B | - - - | - - - | - - - | 44000 | 17.75 | 12.1 | 217886472 | All | USA,Canada | No
EL22KCV-048-230B** | CK40HT-42C+TDR | ML296UH090XV48C | R-454B | - - - | - - - | - - - | 45500 | 16.75 | 12.1 | 217886411 | All | USA,Canada | No
EL22KCV-048-230B** | CK40HT-42C+TDR | ML296UH110XV60C | R-454B | - - - | - - - | - - - | 45500 | 17.25 | 12.1 | 217886412 | All | USA,Canada | No
EL22KCV-048-230B** | CK40HT-42C+TDR | SL280UH080NV48B | R-454B | - - - | - - - | - - - | 45500 | 18.75 | 11.9 | 217886473 | All | USA | No
EL22KCV-048-230B** | CK40HT-42C+TDR | SL280UH080NV60C | R-454B | - - - | - - - | - - - | 45500 | 18.75 | 12.3 | 217886413 | All | USA | No
EL22KCV-048-230B** | CK40HT-42C+TDR | SL280UH090V60C | R-454B | - - - | - - - | - - - | 45500 | 18.25 | 12.1 | 217886414 | All | USA | No
EL22KCV-048-230B** | CK40HT-42C+TDR | SL280UH090XV60C | R-454B | - - - | - - - | - - - | 45500 | 18.25 | 12.1 | 217886415 | All | USA | No
EL22KCV-048-230B** | CK40HT-42C+TDR | SL280UH100NV60C | R-454B | - - - | - - - | - - - | 45500 | 18.75 | 12.1 | 217886416 | All | USA | No
EL22KCV-048-230B** | CK40HT-42C+TDR | SL280UH110V60C | R-454B | - - - | - - - | - - - | 45500 | 18.25 | 12.1 | 217886417 | All | USA | No
EL22KCV-048-230B** | CK40HT-42C+TDR | SL280UH110XV60C | R-454B | - - - | - - - | - - - | 45500 | 18.25 | 12.1 | 217886418 | All | USA | No
EL22KCV-048-230B** | CK40HT-42C+TDR | SL297UH080NV48C | R-454B | - - - | - - - | - - - | 45500 | 18.75 | 12.1 | 217886419 | All | USA,Canada | No
EL22KCV-048-230B** | CK40HT-42C+TDR | SL297UH080NV60C | R-454B | - - - | - - - | - - - | 45500 | 18.25 | 12.1 | 217886420 | All | USA,Canada | No
EL22KCV-048-230B** | CK40HT-42C+TDR | SLP99UH090XV48C | R-454B | - - - | - - - | - - - | 45500 | 18.25 | 11.9 | 217886421 | All | USA,Canada | No
EL22KCV-048-230B** | CK40HT-42C+TDR | SLP99UH090XV60C | R-454B | - - - | - - - | - - - | 45500 | 17.75 | 11.9 | 217886422 | All | USA,Canada | No
EL22KCV-048-230B** | CK40HT-42C+TDR | SLP99UH110XV60C | R-454B | - - - | - - - | - - - | 45500 | 18.25 | 12.1 | 217886423 | All | USA,Canada | No
EL22KCV-048-230B** | CK40HT-48B+TDR | ML180UH070V36B | R-454B | - - - | - - - | - - - | 43500 | 18.25 | 12.3 | 217886424 | All | USA | No
EL22KCV-048-230B** | CK40HT-48B+TDR | ML180UH070V48B | R-454B | - - - | - - - | - - - | 45000 | 17.75 | 11.9 | 217886425 | All | USA | No
EL22KCV-048-230B** | CK40HT-48B+TDR | ML180UH090V48B | R-454B | - - - | - - - | - - - | 44500 | 17.25 | 11.7 | 217886426 | All | USA | No
EL22KCV-048-230B** | CK40HT-48B+TDR | ML296UH045XV36B | R-454B | - - - | - - - | - - - | 44000 | 17.25 | 12.1 | 217886427 | All | USA,Canada | No
EL22KCV-048-230B** | CK40HT-48B+TDR | ML296UH070XV36B | R-454B | - - - | - - - | - - - | 43500 | 17.25 | 12.1 | 217886428 | All | USA,Canada | No
EL22KCV-048-230B** | CK40HT-48B+TDR | SL280UH080NV48B | R-454B | - - - | - - - | - - - | 44500 | 18.25 | 11.4 | 217886429 | All | USA | No
EL22KCV-048-230B** | CK40HT-48B+TDR | SL280UH090V48B | R-454B | - - - | - - - | - - - | 45500 | 18.25 | 13.4 | 217886430 | All | USA | No
EL22KCV-048-230B** | CK40HT-48B+TDR | SL280UH090XV48B | R-454B | - - - | - - - | - - - | 45500 | 18.25 | 13.4 | 217886431 | All | USA | No
EL22KCV-048-230B** | CK40HT-48C+TDR | - - - | R-454B | - - - | - - - | - - - | 44000 | 16 | 11.5 | 218005787 | All | USA,Canada | No
EL22KCV-048-230B** | CK40HT-48C+TDR | EL297UH090XV48C | R-454B | - - - | - - - | - - - | 45000 | 18.25 | 11.7 | 217886518 | All | USA,Canada | No
EL22KCV-048-230B** | CK40HT-48C+TDR | EL297UH090XV60C | R-454B | - - - | - - - | - - - | 45000 | 17.75 | 11.9 | 217886519 | All | USA,Canada | No
EL22KCV-048-230B** | CK40HT-48C+TDR | EL297UH110XE60C | R-454B | - - - | - - - | - - - | 44500 | 17.75 | 12.4 | 217886520 | All | USA,Canada | No
EL22KCV-048-230B** | CK40HT-48C+TDR | EL297UH110XV48C | R-454B | - - - | - - - | - - - | 45000 | 18.25 | 11.9 | 217886521 | All | USA,Canada | No
EL22KCV-048-230B** | CK40HT-48C+TDR | EL297UH110XV60C | R-454B | - - - | - - - | - - - | 45000 | 18.25 | 11.9 | 217886522 | All | USA,Canada | No
EL22KCV-048-230B** | CK40HT-48C+TDR | ML180UH110V60C | R-454B | - - - | - - - | - - - | 45500 | 17.75 | 12.3 | 217886432 | All | USA | No
EL22KCV-048-230B** | CK40HT-48C+TDR | ML196UH090XE48C | R-454B | - - - | - - - | - - - | 44500 | 18.75 | 12.4 | 217886433 | All | USA,Canada | No
EL22KCV-048-230B** | CK40HT-48C+TDR | ML296UH090XV48C | R-454B | - - - | - - - | - - - | 45000 | 16.75 | 11.9 | 217886434 | All | USA,Canada | No
EL22KCV-048-230B** | CK40HT-48C+TDR | ML296UH110XV60C | R-454B | - - - | - - - | - - - | 45000 | 17.25 | 12.1 | 217886435 | All | USA,Canada | No
EL22KCV-048-230B** | CK40HT-48C+TDR | SL280UH080NV48B | R-454B | - - - | - - - | - - - | 45000 | 18.25 | 11.7 | 217886474 | All | USA | No
EL22KCV-048-230B** | CK40HT-48C+TDR | SL280UH080NV60C | R-454B | - - - | - - - | - - - | 45000 | 18.75 | 12.1 | 217886436 | All | USA | No
EL22KCV-048-230B** | CK40HT-48C+TDR | SL280UH090V60C | R-454B | - - - | - - - | - - - | 45000 | 18.25 | 12.1 | 217886437 | All | USA | No
EL22KCV-048-230B** | CK40HT-48C+TDR | SL280UH090XV60C | R-454B | - - - | - - - | - - - | 45000 | 18.25 | 12.1 | 217886438 | All | USA | No
EL22KCV-048-230B** | CK40HT-48C+TDR | SL280UH100NV60C | R-454B | - - - | - - - | - - - | 45000 | 18.25 | 12.1 | 217886439 | All | USA | No
EL22KCV-048-230B** | CK40HT-48C+TDR | SL280UH110V60C | R-454B | - - - | - - - | - - - | 45000 | 18.25 | 12.1 | 217886440 | All | USA | No
EL22KCV-048-230B** | CK40HT-48C+TDR | SL280UH110XV60C | R-454B | - - - | - - - | - - - | 45000 | 18.25 | 12.1 | 217886441 | All | USA | No
EL22KCV-048-230B** | CK40HT-48C+TDR | SL297UH080NV48C | R-454B | - - - | - - - | - - - | 45000 | 18.75 | 11.9 | 217886442 | All | USA,Canada | No
EL22KCV-048-230B** | CK40HT-48C+TDR | SL297UH080NV60C | R-454B | - - - | - - - | - - - | 45000 | 18.25 | 11.9 | 217886443 | All | USA,Canada | No
EL22KCV-048-230B** | CK40HT-48C+TDR | SLP99UH090XV48C | R-454B | - - - | - - - | - - - | 45000 | 18.25 | 11.7 | 217886444 | All | USA,Canada | No
EL22KCV-048-230B** | CK40HT-48C+TDR | SLP99UH090XV60C | R-454B | - - - | - - - | - - - | 45000 | 17.75 | 11.9 | 217886445 | All | USA,Canada | No
EL22KCV-048-230B** | CK40HT-48C+TDR | SLP99UH110XV60C | R-454B | - - - | - - - | - - - | 45000 | 18.25 | 11.9 | 217886446 | All | USA,Canada | No
EL22KCV-048-230B** | CK40HT-51/61C+TDR | - - - | R-454B | - - - | - - - | - - - | 45000 | 16.5 | 11.7 | 218005789 | All | USA,Canada | No
EL22KCV-048-230B** | CK40HT-51/61C+TDR | EL297UH090XV48C | R-454B | - - - | - - - | - - - | 46000 | 18.25 | 12.1 | 217886523 | All | USA,Canada | No
EL22KCV-048-230B** | CK40HT-51/61C+TDR | EL297UH090XV60C | R-454B | - - - | - - - | - - - | 46000 | 18.25 | 12.1 | 217886524 | All | USA,Canada | No
EL22KCV-048-230B** | CK40HT-51/61C+TDR | EL297UH110XE60C | R-454B | - - - | - - - | - - - | 45500 | 18.25 | 12.8 | 217886525 | All | USA,Canada | No
EL22KCV-048-230B** | CK40HT-51/61C+TDR | EL297UH110XV48C | R-454B | - - - | - - - | - - - | 46000 | 18.75 | 12.1 | 217886526 | All | USA,Canada | No
EL22KCV-048-230B** | CK40HT-51/61C+TDR | EL297UH110XV60C | R-454B | - - - | - - - | - - - | 46000 | 18.25 | 12.1 | 217886527 | All | USA,Canada | No
EL22KCV-048-230B** | CK40HT-51/61C+TDR | ML180UH110V60C | R-454B | - - - | - - - | - - - | 46500 | 18.25 | 12.5 | 217886447 | All | USA | No
EL22KCV-048-230B** | CK40HT-51/61C+TDR | ML196UH090XE48C | R-454B | - - - | - - - | - - - | 45500 | 18.75 | 12.6 | 217886448 | All | USA,Canada | No
EL22KCV-048-230B** | CK40HT-51/61C+TDR | ML296UH090XV48C | R-454B | - - - | - - - | - - - | 46000 | 17.25 | 12.1 | 217886449 | All | USA,Canada | No
EL22KCV-048-230B** | CK40HT-51/61C+TDR | ML296UH110XV60C | R-454B | - - - | - - - | - - - | 46000 | 17.25 | 12.3 | 217886450 | All | USA,Canada | No
EL22KCV-048-230B** | CK40HT-51/61C+TDR | SL280UH080NV48B | R-454B | - - - | - - - | - - - | 46000 | 18.75 | 12.1 | 217886475 | All | USA | No
EL22KCV-048-230B** | CK40HT-51/61C+TDR | SL280UH080NV60C | R-454B | - - - | - - - | - - - | 46000 | 18.75 | 12.5 | 217886451 | All | USA | No
EL22KCV-048-230B** | CK40HT-51/61C+TDR | SL280UH090V60C | R-454B | - - - | - - - | - - - | 46000 | 18.75 | 12.3 | 217886452 | All | USA | No
EL22KCV-048-230B** | CK40HT-51/61C+TDR | SL280UH090XV60C | R-454B | - - - | - - - | - - - | 46000 | 18.75 | 12.3 | 217886453 | All | USA | No
EL22KCV-048-230B** | CK40HT-51/61C+TDR | SL280UH100NV60C | R-454B | - - - | - - - | - - - | 46000 | 18.75 | 12.3 | 217886454 | All | USA | No
EL22KCV-048-230B** | CK40HT-51/61C+TDR | SL280UH110V60C | R-454B | - - - | - - - | - - - | 46000 | 18.25 | 12.3 | 217886455 | All | USA | No
EL22KCV-048-230B** | CK40HT-51/61C+TDR | SL280UH110XV60C | R-454B | - - - | - - - | - - - | 46000 | 18.25 | 12.3 | 217886456 | All | USA | No
EL22KCV-048-230B** | CK40HT-51/61C+TDR | SL297UH080NV48C | R-454B | - - - | - - - | - - - | 46000 | 18.75 | 12.1 | 217886457 | All | USA,Canada | No
EL22KCV-048-230B** | CK40HT-51/61C+TDR | SL297UH080NV60C | R-454B | - - - | - - - | - - - | 46000 | 18.25 | 12.1 | 217886458 | All | USA,Canada | No
EL22KCV-048-230B** | CK40HT-51/61C+TDR | SLP99UH090XV48C | R-454B | - - - | - - - | - - - | 46000 | 18.25 | 12.1 | 217886459 | All | USA,Canada | No
EL22KCV-048-230B** | CK40HT-51/61C+TDR | SLP99UH090XV60C | R-454B | - - - | - - - | - - - | 46000 | 18.25 | 12.1 | 217886460 | All | USA,Canada | No
EL22KCV-048-230B** | CK40HT-51/61C+TDR | SLP99UH110XV60C | R-454B | - - - | - - - | - - - | 46000 | 18.25 | 12.1 | 217886461 | All | USA,Canada | No
EL22KCV-048-230B** | CK40HT-60D+TDR | - - - | R-454B | - - - | - - - | - - - | 45000 | 16.5 | 11.7 | 218005788 | All | USA,Canada | No
EL22KCV-048-230B** | CK40HT-60D+TDR | EL180UH100NE60C | R-454B | - - - | - - - | - - - | 46000 | 18.25 | 12.4 | 217886476 | All | USA | No
EL22KCV-048-230B** | CK40HT-60D+TDR | EL195UH100NE60C | R-454B | - - - | - - - | - - - | 45000 | 17.75 | 12.2 | 217886477 | All | USA,Canada | No
EL22KCV-048-230B** | CK40HT-60D+TDR | EL196UH110XE60C | R-454B | - - - | - - - | - - - | 45500 | 18.25 | 12.8 | 217886478 | All | USA,Canada | No
EL22KCV-048-230B** | CK40HT-60D+TDR | EL297UH110XV60C | R-454B | - - - | - - - | - - - | 46000 | 18.25 | 12.3 | 217886528 | All | USA,Canada | No
EL22KCV-048-230B** | CK40HT-60D+TDR | EL297UH135XE60D | R-454B | - - - | - - - | - - - | 45500 | 17.25 | 12.8 | 217886529 | All | USA,Canada | No
EL22KCV-048-230B** | CK40HT-60D+TDR | EL297UH135XV60D | R-454B | - - - | - - - | - - - | 46000 | 18.25 | 12.3 | 217886530 | All | USA,Canada | No
EL22KCV-048-230B** | CK40HT-60D+TDR | ML180UH090E60C | R-454B | - - - | - - - | - - - | 45500 | 18.75 | 13 | 217886462 | All | USA | No
EL22KCV-048-230B** | CK40HT-60D+TDR | ML180UH110E60C | R-454B | - - - | - - - | - - - | 46500 | 18.75 | 12.8 | 217886463 | All | USA | No
EL22KCV-048-230B** | CK40HT-60D+TDR | ML180UH110XE60C | R-454B | - - - | - - - | - - - | 46500 | 18.75 | 12.8 | 217886479 | All | USA | No
EL22KCV-048-230B** | CK40HT-60D+TDR | ML180UH135E60D | R-454B | - - - | - - - | - - - | 46000 | 17.75 | 12.6 | 217886464 | All | USA | No
EL22KCV-048-230B** | CK40HT-60D+TDR | ML193UH090XE48C | R-454B | - - - | - - - | - - - | 45500 | 18.75 | 12.6 | 217886480 | All | USA | No
EL22KCV-048-230B** | CK40HT-60D+TDR | ML193UH110XE60C | R-454B | - - - | - - - | - - - | 45000 | 18.25 | 12.8 | 217886465 | All | USA | No
EL22KCV-048-230B** | CK40HT-60D+TDR | ML196UH090XE48C | R-454B | - - - | - - - | - - - | 45500 | 18.75 | 12.6 | 217886481 | All | USA,Canada | No
EL22KCV-048-230B** | CK40HT-60D+TDR | ML196UH135XE60D | R-454B | - - - | - - - | - - - | 46000 | 16.75 | 12.6 | 217886466 | All | USA,Canada | No
EL22KCV-048-230B** | CK40HT-60D+TDR | SL280UH080NV60C | R-454B | - - - | - - - | - - - | 46000 | 18.75 | 12.5 | 217886482 | All | USA | No
EL22KCV-048-230B** | CK40HT-60D+TDR | SL280UH135V60D | R-454B | - - - | - - - | - - - | 46000 | 18.25 | 12.5 | 217886467 | All | USA | No
EL22KCV-048-230B** | CK40HT-60D+TDR | SL297UH080NV48C | R-454B | - - - | - - - | - - - | 46000 | 18.75 | 12.1 | 217886483 | All | USA,Canada | No
EL22KCV-048-230B** | CK40HT-60D+TDR | SL297UH080NV60C | R-454B | - - - | - - - | - - - | 46000 | 18.25 | 12.1 | 217886484 | All | USA,Canada | No
EL22KCV-048-230B** | CK40HT-60D+TDR | SLP99UH090XV60C | R-454B | - - - | - - - | - - - | 46000 | 17.75 | 12.1 | 217886485 | All | USA,Canada | No
EL22KCV-048-230B** | CK40HT-60D+TDR | SLP99UH135XV60D | R-454B | - - - | - - - | - - - | 46000 | 18.25 | 12.3 | 217886468 | All | USA,Canada | No
EL22KCV-060-230B** | CBK45UHET-048-230 | - - - | R-454B | - - - | - - - | - - - | 55000 | 18.75 | 12 | 217886556 | All | USA,Canada | No
EL22KCV-060-230B** | CBK45UHET-060-230 | - - - | R-454B | - - - | - - - | - - - | 54000 | 18.75 | 11.5 | 217886557 | All | USA,Canada | No
EL22KCV-060-230B** | CBK45UHVT-042-230 | - - - | R-454B | - - - | - - - | - - - | 54500 | 18.25 | 11.5 | 217886558 | All | USA,Canada | No
EL22KCV-060-230B** | CBK45UHVT-048-230 | - - - | R-454B | - - - | - - - | - - - | 55500 | 18.75 | 11.5 | 217886559 | All | USA,Canada | No
EL22KCV-060-230B** | CBK45UHVT-060-230 | - - - | R-454B | - - - | - - - | - - - | 55000 | 17.75 | 11.5 | 217886560 | All | USA,Canada | No
EL22KCV-060-230B** | CBK47UHET-048-230 | - - - | R-454B | - - - | - - - | - - - | 54500 | 18.75 | 11.5 | 217886561 | All | USA,Canada | No
EL22KCV-060-230B** | CBK47UHET-048-460- | - - - | R-454B | - - - | - - - | - - - | 54500 | 18.75 | 11.5 | 217886823 | All | USA,Canada | No
EL22KCV-060-230B** | CBK47UHET-060-230 | - - - | R-454B | - - - | - - - | - - - | 53500 | 17.75 | 11.5 | 217886562 | All | USA,Canada | No
EL22KCV-060-230B** | CBK47UHET-060-460- | - - - | R-454B | - - - | - - - | - - - | 53500 | 17.75 | 11.5 | 217886824 | All | USA,Canada | No
EL22KCV-060-230B** | CBK48MVT-048-230 | - - - | R-454B | - - - | - - - | - - - | 56000 | 20.25 | 11.7 | 217886563 | All | USA,Canada | No
EL22KCV-060-230B** | CBK48MVT-060-230 | - - - | R-454B | - - - | - - - | - - - | 55500 | 20.5 | 11.7 | 217886555 | All | USA,Canada | No
EL22KCV-060-230B** | CK40[C,U]T-48B+TDR | ML180UH070V36B | R-454B | - - - | - - - | - - - | 52500 | 18.25 | 11.4 | 217886564 | All | USA | No
EL22KCV-060-230B** | CK40[C,U]T-48B+TDR | ML180UH070V48B | R-454B | - - - | - - - | - - - | 54500 | 17.75 | 11.4 | 217886565 | All | USA | No
EL22KCV-060-230B** | CK40[C,U]T-48B+TDR | ML180UH090V48B | R-454B | - - - | - - - | - - - | 54500 | 16.75 | 10.9 | 217886566 | All | USA | No
EL22KCV-060-230B** | CK40[C,U]T-48B+TDR | ML296UH045XV36B | R-454B | - - - | - - - | - - - | 52500 | 17.25 | 11.4 | 217886567 | All | USA,Canada | No
EL22KCV-060-230B** | CK40[C,U]T-48B+TDR | ML296UH070XV36B | R-454B | - - - | - - - | - - - | 52500 | 17.25 | 11.4 | 217886568 | All | USA,Canada | No
EL22KCV-060-230B** | CK40[C,U]T-48C+TDR | - - - | R-454B | - - - | - - - | - - - | 53000 | 16.5 | 11 | 218005775 | All | USA,Canada | No
EL22KCV-060-230B** | CK40[C,U]T-48C+TDR | EL180UH100NE60C | R-454B | - - - | - - - | - - - | 54000 | 18.25 | 11.5 | 217886569 | All | USA | No
EL22KCV-060-230B** | CK40[C,U]T-48C+TDR | EL195UH100NE60C | R-454B | - - - | - - - | - - - | 54000 | 18.25 | 11.5 | 217886570 | All | USA,Canada | No
EL22KCV-060-230B** | CK40[C,U]T-48C+TDR | EL196UH110XE60C | R-454B | - - - | - - - | - - - | 54500 | 18.25 | 11.7 | 217886571 | All | USA,Canada | No
EL22KCV-060-230B** | CK40[C,U]T-48C+TDR | EL280UH110E60C | R-454B | - - - | - - - | - - - | 54500 | 18.75 | 11.7 | 217886572 | All | USA | No
EL22KCV-060-230B** | CK40[C,U]T-48C+TDR | EL280UH110XE60C | R-454B | - - - | - - - | - - - | 54500 | 18.75 | 11.7 | 217886573 | All | USA | No
EL22KCV-060-230B** | CK40[C,U]T-48C+TDR | EL297UH090XV48C | R-454B | - - - | - - - | - - - | 54500 | 18.25 | 10.9 | 217886767 | All | USA,Canada | No
EL22KCV-060-230B** | CK40[C,U]T-48C+TDR | EL297UH090XV60C | R-454B | - - - | - - - | - - - | 54500 | 18.25 | 10.9 | 217886768 | All | USA,Canada | No
EL22KCV-060-230B** | CK40[C,U]T-48C+TDR | EL297UH110XE60C | R-454B | - - - | - - - | - - - | 54000 | 18.25 | 11.7 | 217886769 | All | USA,Canada | No
EL22KCV-060-230B** | CK40[C,U]T-48C+TDR | EL297UH110XV60C | R-454B | - - - | - - - | - - - | 55000 | 18.25 | 11.2 | 217886770 | All | USA,Canada | No
EL22KCV-060-230B** | CK40[C,U]T-48C+TDR | ML180UH090E60C | R-454B | - - - | - - - | - - - | 54500 | 18.75 | 12 | 217886574 | All | USA | No
EL22KCV-060-230B** | CK40[C,U]T-48C+TDR | ML180UH110E60C | R-454B | - - - | - - - | - - - | 54500 | 18.75 | 11.7 | 217886575 | All | USA | No
EL22KCV-060-230B** | CK40[C,U]T-48C+TDR | ML180UH110V60C | R-454B | - - - | - - - | - - - | 55000 | 17.75 | 11.4 | 217886576 | All | USA | No
EL22KCV-060-230B** | CK40[C,U]T-48C+TDR | ML180UH110XE60C | R-454B | - - - | - - - | - - - | 54500 | 18.75 | 11.7 | 217886577 | All | USA | No
EL22KCV-060-230B** | CK40[C,U]T-48C+TDR | ML193UH110XE60C | R-454B | - - - | - - - | - - - | 54000 | 18.25 | 11.7 | 217886578 | All | USA | No
EL22KCV-060-230B** | CK40[C,U]T-48C+TDR | ML196UH090XE60C | R-454B | - - - | - - - | - - - | 55000 | 18.25 | 11.2 | 217886579 | All | USA,Canada | No
EL22KCV-060-230B** | CK40[C,U]T-48C+TDR | ML196UH110XE60C | R-454B | - - - | - - - | - - - | 54000 | 18.25 | 11.7 | 217886580 | All | USA,Canada | No
EL22KCV-060-230B** | CK40[C,U]T-48C+TDR | ML296UH110XV60C | R-454B | - - - | - - - | - - - | 55000 | 17.25 | 11.2 | 217886581 | All | USA,Canada | No
EL22KCV-060-230B** | CK40[C,U]T-48C+TDR | SL280UH080NV60C | R-454B | - - - | - - - | - - - | 55000 | 18.75 | 11.4 | 217886582 | All | USA | No
EL22KCV-060-230B** | CK40[C,U]T-48C+TDR | SL280UH090V60C | R-454B | - - - | - - - | - - - | 55000 | 18.75 | 11.4 | 217886583 | All | USA | No
EL22KCV-060-230B** | CK40[C,U]T-48C+TDR | SL280UH090XV60C | R-454B | - - - | - - - | - - - | 55000 | 18.75 | 11.4 | 217886584 | All | USA | No
EL22KCV-060-230B** | CK40[C,U]T-48C+TDR | SL280UH100NV60C | R-454B | - - - | - - - | - - - | 55000 | 18.75 | 11.4 | 217886585 | All | USA | No
EL22KCV-060-230B** | CK40[C,U]T-48C+TDR | SL280UH110V60C | R-454B | - - - | - - - | - - - | 55000 | 18.25 | 11.4 | 217886586 | All | USA | No
EL22KCV-060-230B** | CK40[C,U]T-48C+TDR | SL280UH110XV60C | R-454B | - - - | - - - | - - - | 55000 | 18.25 | 11.4 | 217886587 | All | USA | No
EL22KCV-060-230B** | CK40[C,U]T-48C+TDR | SL297UH080NV60C | R-454B | - - - | - - - | - - - | 54500 | 18.25 | 11.2 | 217886588 | All | USA,Canada | No
EL22KCV-060-230B** | CK40[C,U]T-48C+TDR | SLP99UH090XV48C | R-454B | - - - | - - - | - - - | 54500 | 18.25 | 10.9 | 217886589 | All | USA,Canada | No
EL22KCV-060-230B** | CK40[C,U]T-48C+TDR | SLP99UH090XV60C | R-454B | - - - | - - - | - - - | 55000 | 18.25 | 11.2 | 217886590 | All | USA,Canada | No
EL22KCV-060-230B** | CK40[C,U]T-48C+TDR | SLP99UH110XV60C | R-454B | - - - | - - - | - - - | 55000 | 18.25 | 11.2 | 217886591 | All | USA,Canada | No
EL22KCV-060-230B** | CK40[C,U]T-49C+TDR | - - - | R-454B | - - - | - - - | - - - | 54000 | 16.5 | 11.2 | 218005773 | All | USA,Canada | No
EL22KCV-060-230B** | CK40[C,U]T-49C+TDR | EL180UH100NE60C | R-454B | - - - | - - - | - - - | 55000 | 18.25 | 11.2 | 217886592 | All | USA | No
EL22KCV-060-230B** | CK40[C,U]T-49C+TDR | EL195UH100NE60C | R-454B | - - - | - - - | - - - | 55000 | 18.25 | 11.7 | 217886593 | All | USA,Canada | No
EL22KCV-060-230B** | CK40[C,U]T-49C+TDR | EL196UH110XE60C | R-454B | - - - | - - - | - - - | 55500 | 18.25 | 11.7 | 217886594 | All | USA,Canada | No
EL22KCV-060-230B** | CK40[C,U]T-49C+TDR | EL280UH110E60C | R-454B | - - - | - - - | - - - | 55500 | 18.25 | 11.7 | 217886595 | All | USA | No
EL22KCV-060-230B** | CK40[C,U]T-49C+TDR | EL280UH110XE60C | R-454B | - - - | - - - | - - - | 55500 | 18.25 | 11.7 | 217886596 | All | USA | No
EL22KCV-060-230B** | CK40[C,U]T-49C+TDR | EL297UH090XV48C | R-454B | - - - | - - - | - - - | 55500 | 17.75 | 11.2 | 217886771 | All | USA,Canada | No
EL22KCV-060-230B** | CK40[C,U]T-49C+TDR | EL297UH090XV60C | R-454B | - - - | - - - | - - - | 56000 | 18.25 | 11.2 | 217886772 | All | USA,Canada | No
EL22KCV-060-230B** | CK40[C,U]T-49C+TDR | EL297UH110XE60C | R-454B | - - - | - - - | - - - | 55000 | 18.25 | 11.5 | 217886773 | All | USA,Canada | No
EL22KCV-060-230B** | CK40[C,U]T-49C+TDR | EL297UH110XV60C | R-454B | - - - | - - - | - - - | 56000 | 18.25 | 11.4 | 217886774 | All | USA,Canada | No
EL22KCV-060-230B** | CK40[C,U]T-49C+TDR | ML180UH090E60C | R-454B | - - - | - - - | - - - | 55500 | 18.75 | 11.7 | 217886597 | All | USA | No
EL22KCV-060-230B** | CK40[C,U]T-49C+TDR | ML180UH110E60C | R-454B | - - - | - - - | - - - | 55000 | 18.75 | 11.7 | 217886598 | All | USA | No
EL22KCV-060-230B** | CK40[C,U]T-49C+TDR | ML180UH110V60C | R-454B | - - - | - - - | - - - | 56000 | 17.75 | 11.7 | 217886599 | All | USA | No
EL22KCV-060-230B** | CK40[C,U]T-49C+TDR | ML180UH110XE60C | R-454B | - - - | - - - | - - - | 55000 | 18.75 | 11.7 | 217886600 | All | USA | No
EL22KCV-060-230B** | CK40[C,U]T-49C+TDR | ML193UH110XE60C | R-454B | - - - | - - - | - - - | 56000 | 18.75 | 11.7 | 217886601 | All | USA | No
EL22KCV-060-230B** | CK40[C,U]T-49C+TDR | ML196UH090XE60C | R-454B | - - - | - - - | - - - | 56000 | 18.75 | 11.5 | 217886602 | All | USA,Canada | No
EL22KCV-060-230B** | CK40[C,U]T-49C+TDR | ML196UH110XE60C | R-454B | - - - | - - - | - - - | 55000 | 18.25 | 11.5 | 217886603 | All | USA,Canada | No
EL22KCV-060-230B** | CK40[C,U]T-49C+TDR | ML296UH090XV48C | R-454B | - - - | - - - | - - - | 56000 | 16.75 | 11.4 | 217886604 | All | USA,Canada | No
EL22KCV-060-230B** | CK40[C,U]T-49C+TDR | ML296UH110XV60C | R-454B | - - - | - - - | - - - | 56000 | 17.25 | 11.4 | 217886605 | All | USA,Canada | No
EL22KCV-060-230B** | CK40[C,U]T-49C+TDR | SL280UH080NV60C | R-454B | - - - | - - - | - - - | 56000 | 18.75 | 11.4 | 217886606 | All | USA | No
EL22KCV-060-230B** | CK40[C,U]T-49C+TDR | SL280UH090V60C | R-454B | - - - | - - - | - - - | 56000 | 18.75 | 11.4 | 217886607 | All | USA | No
EL22KCV-060-230B** | CK40[C,U]T-49C+TDR | SL280UH090XV60C | R-454B | - - - | - - - | - - - | 56000 | 18.75 | 11.4 | 217886608 | All | USA | No
EL22KCV-060-230B** | CK40[C,U]T-49C+TDR | SL280UH100NV60C | R-454B | - - - | - - - | - - - | 56000 | 18.75 | 11.4 | 217886609 | All | USA | No
EL22KCV-060-230B** | CK40[C,U]T-49C+TDR | SL280UH110V60C | R-454B | - - - | - - - | - - - | 56000 | 18.25 | 11.4 | 217886610 | All | USA | No
EL22KCV-060-230B** | CK40[C,U]T-49C+TDR | SL280UH110XV60C | R-454B | - - - | - - - | - - - | 56000 | 18.25 | 11.4 | 217886611 | All | USA | No
EL22KCV-060-230B** | CK40[C,U]T-49C+TDR | SL297UH080NV60C | R-454B | - - - | - - - | - - - | 56000 | 18.25 | 11.4 | 217886612 | All | USA,Canada | No
EL22KCV-060-230B** | CK40[C,U]T-49C+TDR | SLP99UH090XV48C | R-454B | - - - | - - - | - - - | 55500 | 18.25 | 11.2 | 217886613 | All | USA,Canada | No
EL22KCV-060-230B** | CK40[C,U]T-49C+TDR | SLP99UH090XV60C | R-454B | - - - | - - - | - - - | 56000 | 18.25 | 11.4 | 217886614 | All | USA,Canada | No
EL22KCV-060-230B** | CK40[C,U]T-49C+TDR | SLP99UH110XV60C | R-454B | - - - | - - - | - - - | 56000 | 18.25 | 11.4 | 217886615 | All | USA,Canada | No
EL22KCV-060-230B** | CK40[C,U]T-50/60C+TDR | EL195UH100NE60C | R-454B | - - - | - - - | - - - | 53500 | 17.75 | 11.2 | 217886616 | All | USA,Canada | No
EL22KCV-060-230B** | CK40[C,U]T-50/60C+TDR | EL196UH110XE60C | R-454B | - - - | - - - | - - - | 53500 | 17.75 | 11.2 | 217886617 | All | USA,Canada | No
EL22KCV-060-230B** | CK40[C,U]T-50/60C+TDR | EL280UH110E60C | R-454B | - - - | - - - | - - - | 54000 | 18.25 | 11.2 | 217886618 | All | USA | No
EL22KCV-060-230B** | CK40[C,U]T-50/60C+TDR | EL280UH110XE60C | R-454B | - - - | - - - | - - - | 54000 | 18.25 | 11.2 | 217886619 | All | USA | No
EL22KCV-060-230B** | CK40[C,U]T-50/60C+TDR | EL297UH090XV48C | R-454B | - - - | - - - | - - - | 55000 | 17.75 | 11.9 | 217886775 | All | USA,Canada | No
EL22KCV-060-230B** | CK40[C,U]T-50/60C+TDR | EL297UH090XV60C | R-454B | - - - | - - - | - - - | 55000 | 18.25 | 11.9 | 217886776 | All | USA,Canada | No
EL22KCV-060-230B** | CK40[C,U]T-50/60C+TDR | EL297UH110XE60C | R-454B | - - - | - - - | - - - | 53500 | 17.75 | 11.5 | 217886777 | All | USA,Canada | No
EL22KCV-060-230B** | CK40[C,U]T-50/60C+TDR | EL297UH110XV60C | R-454B | - - - | - - - | - - - | 55000 | 18.25 | 11.9 | 217886778 | All | USA,Canada | No
EL22KCV-060-230B** | CK40[C,U]T-50/60C+TDR | ML180UH090E60C | R-454B | - - - | - - - | - - - | 54000 | 18.25 | 11.2 | 217886620 | All | USA | No
EL22KCV-060-230B** | CK40[C,U]T-50/60C+TDR | ML180UH110E60C | R-454B | - - - | - - - | - - - | 53500 | 18.25 | 11.2 | 217886621 | All | USA | No
EL22KCV-060-230B** | CK40[C,U]T-50/60C+TDR | ML180UH110V60C | R-454B | - - - | - - - | - - - | 54500 | 17.25 | 11.4 | 217886622 | All | USA | No
EL22KCV-060-230B** | CK40[C,U]T-50/60C+TDR | ML180UH110XE60C | R-454B | - - - | - - - | - - - | 53500 | 18.25 | 11.2 | 217886623 | All | USA | No
EL22KCV-060-230B** | CK40[C,U]T-50/60C+TDR | ML193UH110XE60C | R-454B | - - - | - - - | - - - | 54500 | 18.25 | 11.2 | 217886624 | All | USA | No
EL22KCV-060-230B** | CK40[C,U]T-50/60C+TDR | ML196UH090XE60C | R-454B | - - - | - - - | - - - | 54000 | 18.25 | 11.2 | 217886625 | All | USA,Canada | No
EL22KCV-060-230B** | CK40[C,U]T-50/60C+TDR | ML196UH110XE60C | R-454B | - - - | - - - | - - - | 53500 | 17.75 | 11.2 | 217886626 | All | USA,Canada | No
EL22KCV-060-230B** | CK40[C,U]T-50/60C+TDR | ML296UH090XV48C | R-454B | - - - | - - - | - - - | 54500 | 16.25 | 10.9 | 217886627 | All | USA,Canada | No
EL22KCV-060-230B** | CK40[C,U]T-50/60C+TDR | ML296UH110XV60C | R-454B | - - - | - - - | - - - | 54500 | 16.75 | 10.9 | 217886628 | All | USA,Canada | No
EL22KCV-060-230B** | CK40[C,U]T-50/60C+TDR | SL280UH080NV60C | R-454B | - - - | - - - | - - - | 54500 | 18.25 | 11.2 | 217886629 | All | USA | No
EL22KCV-060-230B** | CK40[C,U]T-50/60C+TDR | SL280UH090V60C | R-454B | - - - | - - - | - - - | 55000 | 18.25 | 12.1 | 217886630 | All | USA | No
EL22KCV-060-230B** | CK40[C,U]T-50/60C+TDR | SL280UH090XV60C | R-454B | - - - | - - - | - - - | 55000 | 18.25 | 12.1 | 217886631 | All | USA | No
EL22KCV-060-230B** | CK40[C,U]T-50/60C+TDR | SL280UH100NV60C | R-454B | - - - | - - - | - - - | 54500 | 18.25 | 11.2 | 217886632 | All | USA | No
EL22KCV-060-230B** | CK40[C,U]T-50/60C+TDR | SL280UH110V60C | R-454B | - - - | - - - | - - - | 55000 | 18.25 | 12.1 | 217886633 | All | USA | No
EL22KCV-060-230B** | CK40[C,U]T-50/60C+TDR | SL280UH110XV60C | R-454B | - - - | - - - | - - - | 55000 | 18.25 | 12.1 | 217886634 | All | USA | No
EL22KCV-060-230B** | CK40[C,U]T-50/60C+TDR | SL297UH080NV60C | R-454B | - - - | - - - | - - - | 54000 | 18.25 | 10.9 | 217886635 | All | USA,Canada | No
EL22KCV-060-230B** | CK40[C,U]T-50/60C+TDR | SLP99UH090XV48C | R-454B | - - - | - - - | - - - | 55000 | 18.25 | 11.9 | 217886636 | All | USA,Canada | No
EL22KCV-060-230B** | CK40[C,U]T-50/60C+TDR | SLP99UH090XV60C | R-454B | - - - | - - - | - - - | 55000 | 18.25 | 11.9 | 217886637 | All | USA,Canada | No
EL22KCV-060-230B** | CK40[C,U]T-50/60C+TDR | SLP99UH110XV60C | R-454B | - - - | - - - | - - - | 55000 | 18.25 | 11.9 | 217886638 | All | USA,Canada | No
EL22KCV-060-230B** | CK40[C,U]T-60C+TDR | - - - | R-454B | - - - | - - - | - - - | 55000 | 17 | 11.2 | 218005774 | All | USA,Canada | No
EL22KCV-060-230B** | CK40[C,U]T-60C+TDR | EL180UH100NE60C | R-454B | - - - | - - - | - - - | 56000 | 18.75 | 11.5 | 217886639 | All | USA | No
EL22KCV-060-230B** | CK40[C,U]T-60C+TDR | EL195UH100NE60C | R-454B | - - - | - - - | - - - | 56000 | 18.25 | 11.7 | 217886640 | All | USA,Canada | No
EL22KCV-060-230B** | CK40[C,U]T-60C+TDR | EL196UH110XE60C | R-454B | - - - | - - - | - - - | 56000 | 18.75 | 11.7 | 217886641 | All | USA,Canada | No
EL22KCV-060-230B** | CK40[C,U]T-60C+TDR | EL280UH110E60C | R-454B | - - - | - - - | - - - | 56500 | 18.75 | 11.7 | 217886642 | All | USA | No
EL22KCV-060-230B** | CK40[C,U]T-60C+TDR | EL280UH110XE60C | R-454B | - - - | - - - | - - - | 56500 | 18.75 | 11.7 | 217886643 | All | USA | No
EL22KCV-060-230B** | CK40[C,U]T-60C+TDR | EL297UH090XV48C | R-454B | - - - | - - - | - - - | 56500 | 18.25 | 11.4 | 217886779 | All | USA,Canada | No
EL22KCV-060-230B** | CK40[C,U]T-60C+TDR | EL297UH090XV60C | R-454B | - - - | - - - | - - - | 56500 | 18.25 | 11.4 | 217886780 | All | USA,Canada | No
EL22KCV-060-230B** | CK40[C,U]T-60C+TDR | EL297UH110XE60C | R-454B | - - - | - - - | - - - | 56000 | 18.75 | 11.7 | 217886781 | All | USA,Canada | No
EL22KCV-060-230B** | CK40[C,U]T-60C+TDR | EL297UH110XV60C | R-454B | - - - | - - - | - - - | 56500 | 18.75 | 11.4 | 217886782 | All | USA,Canada | No
EL22KCV-060-230B** | CK40[C,U]T-60C+TDR | ML180UH070V48B | R-454B | - - - | - - - | - - - | 56500 | 18.75 | 11.7 | 217886754 | All | USA | No
EL22KCV-060-230B** | CK40[C,U]T-60C+TDR | ML180UH090E60C | R-454B | - - - | - - - | - - - | 56500 | 19.25 | 11.7 | 217886644 | All | USA | No
EL22KCV-060-230B** | CK40[C,U]T-60C+TDR | ML180UH110E60C | R-454B | - - - | - - - | - - - | 56000 | 19.25 | 11.7 | 217886645 | All | USA | No
EL22KCV-060-230B** | CK40[C,U]T-60C+TDR | ML180UH110V60C | R-454B | - - - | - - - | - - - | 57000 | 18.25 | 11.9 | 217886646 | All | USA | No
EL22KCV-060-230B** | CK40[C,U]T-60C+TDR | ML180UH110XE60C | R-454B | - - - | - - - | - - - | 56000 | 19.25 | 11.7 | 217886647 | All | USA | No
EL22KCV-060-230B** | CK40[C,U]T-60C+TDR | ML193UH110XE60C | R-454B | - - - | - - - | - - - | 57000 | 19.25 | 11.7 | 217886648 | All | USA | No
EL22KCV-060-230B** | CK40[C,U]T-60C+TDR | ML196UH090XE60C | R-454B | - - - | - - - | - - - | 56500 | 18.75 | 11.7 | 217886649 | All | USA,Canada | No
EL22KCV-060-230B** | CK40[C,U]T-60C+TDR | ML196UH110XE60C | R-454B | - - - | - - - | - - - | 56000 | 18.25 | 11.7 | 217886650 | All | USA,Canada | No
EL22KCV-060-230B** | CK40[C,U]T-60C+TDR | ML296UH090XV48C | R-454B | - - - | - - - | - - - | 57000 | 17.25 | 11.4 | 217886651 | All | USA,Canada | No
EL22KCV-060-230B** | CK40[C,U]T-60C+TDR | ML296UH110XV60C | R-454B | - - - | - - - | - - - | 57000 | 17.75 | 11.7 | 217886652 | All | USA,Canada | No
EL22KCV-060-230B** | CK40[C,U]T-60C+TDR | SL280UH080NV60C | R-454B | - - - | - - - | - - - | 57000 | 19.25 | 11.7 | 217886653 | All | USA | No
EL22KCV-060-230B** | CK40[C,U]T-60C+TDR | SL280UH090V60C | R-454B | - - - | - - - | - - - | 57000 | 18.75 | 11.7 | 217886654 | All | USA | No
EL22KCV-060-230B** | CK40[C,U]T-60C+TDR | SL280UH090XV60C | R-454B | - - - | - - - | - - - | 57000 | 18.75 | 11.7 | 217886655 | All | USA | No
EL22KCV-060-230B** | CK40[C,U]T-60C+TDR | SL280UH100NV60C | R-454B | - - - | - - - | - - - | 57000 | 19.25 | 11.7 | 217886656 | All | USA | No
EL22KCV-060-230B** | CK40[C,U]T-60C+TDR | SL280UH110V60C | R-454B | - - - | - - - | - - - | 57000 | 18.75 | 11.7 | 217886657 | All | USA | No
EL22KCV-060-230B** | CK40[C,U]T-60C+TDR | SL280UH110XV60C | R-454B | - - - | - - - | - - - | 57000 | 18.75 | 11.7 | 217886658 | All | USA | No
EL22KCV-060-230B** | CK40[C,U]T-60C+TDR | SL297UH080NV60C | R-454B | - - - | - - - | - - - | 56500 | 18.75 | 11.4 | 217886659 | All | USA,Canada | No
EL22KCV-060-230B** | CK40[C,U]T-60C+TDR | SLP99UH090XV48C | R-454B | - - - | - - - | - - - | 56500 | 18.75 | 11.4 | 217886660 | All | USA,Canada | No
EL22KCV-060-230B** | CK40[C,U]T-60C+TDR | SLP99UH090XV60C | R-454B | - - - | - - - | - - - | 56500 | 18.25 | 11.4 | 217886661 | All | USA,Canada | No
EL22KCV-060-230B** | CK40[C,U]T-60C+TDR | SLP99UH110XV60C | R-454B | - - - | - - - | - - - | 56500 | 18.75 | 11.4 | 217886662 | All | USA,Canada | No
EL22KCV-060-230B** | CK40[C,U]T-60D+TDR | - - - | R-454B | - - - | - - - | - - - | 54000 | 16.5 | 11.2 | 218005772 | All | USA,Canada | No
EL22KCV-060-230B** | CK40[C,U]T-60D+TDR | EL180UH100NE60C | R-454B | - - - | - - - | - - - | 55500 | 18.75 | 11.5 | 217886663 | All | USA | No
EL22KCV-060-230B** | CK40[C,U]T-60D+TDR | EL195UH100NE60C | R-454B | - - - | - - - | - - - | 54000 | 17.75 | 11.5 | 217886755 | All | USA,Canada | No
EL22KCV-060-230B** | CK40[C,U]T-60D+TDR | EL297UH110XV60C | R-454B | - - - | - - - | - - - | 56000 | 18.25 | 11.4 | 217886783 | All | USA,Canada | No
EL22KCV-060-230B** | CK40[C,U]T-60D+TDR | EL297UH135XE60D | R-454B | - - - | - - - | - - - | 56000 | 17.25 | 11.5 | 217886784 | All | USA,Canada | No
EL22KCV-060-230B** | CK40[C,U]T-60D+TDR | EL297UH135XV60D | R-454B | - - - | - - - | - - - | 56000 | 18.75 | 11.4 | 217886785 | All | USA,Canada | No
EL22KCV-060-230B** | CK40[C,U]T-60D+TDR | ML180UH135E60D | R-454B | - - - | - - - | - - - | 55500 | 17.75 | 11.7 | 217886664 | All | USA | No
EL22KCV-060-230B** | CK40[C,U]T-60D+TDR | ML196UH110XE60C | R-454B | - - - | - - - | - - - | 55500 | 18.25 | 11.5 | 217886756 | All | USA,Canada | No
EL22KCV-060-230B** | CK40[C,U]T-60D+TDR | ML196UH135XE60D | R-454B | - - - | - - - | - - - | 56000 | 17.25 | 11.7 | 217886665 | All | USA,Canada | No
EL22KCV-060-230B** | CK40[C,U]T-60D+TDR | SL280UH135V60D | R-454B | - - - | - - - | - - - | 56500 | 18.75 | 11.7 | 217886666 | All | USA | No
EL22KCV-060-230B** | CK40[C,U]T-60D+TDR | SL297UH080NV60C | R-454B | - - - | - - - | - - - | 56000 | 18.75 | 11.4 | 217886667 | All | USA,Canada | No
EL22KCV-060-230B** | CK40[C,U]T-60D+TDR | SLP99UH135XV60D | R-454B | - - - | - - - | - - - | 56000 | 18.75 | 11.4 | 217886668 | All | USA,Canada | No
EL22KCV-060-230B** | CK40DT-42B+TDR | - - - | R-454B | - - - | - - - | - - - | 52500 | 16 | 11 | 218005771 | All | USA,Canada | No
EL22KCV-060-230B** | CK40DT-48C+TDR | EL297DF110XV60C | R-454B | - - - | - - - | - - - | 54000 | 17.75 | 10.9 | 217886814 | All | USA,Canada | No
EL22KCV-060-230B** | CK40DT-48C+TDR | ML180DF110E60C | R-454B | - - - | - - - | - - - | 54000 | 18.75 | 11.7 | 217886801 | All | USA | No
EL22KCV-060-230B** | CK40DT-48C+TDR | ML196DF110XE60C | R-454B | - - - | - - - | - - - | 53500 | 17.75 | 11.2 | 217886802 | All | USA,Canada | No
EL22KCV-060-230B** | CK40DT-48C+TDR | ML296DF090XV60C | R-454B | - - - | - - - | - - - | 54000 | 16.25 | 10.9 | 217886803 | All | USA,Canada | No
EL22KCV-060-230B** | CK40DT-48C+TDR | SL280DF080NV60C | R-454B | - - - | - - - | - - - | 54000 | 17.75 | 10.9 | 217886813 | All | USA | No
EL22KCV-060-230B** | CK40DT-48C+TDR | SL280DF090V60C | R-454B | - - - | - - - | - - - | 54000 | 17.75 | 10.9 | 217886804 | All | USA | No
EL22KCV-060-230B** | CK40DT-48C+TDR | SL280DF110V60C | R-454B | - - - | - - - | - - - | 54500 | 17.75 | 11.2 | 217886805 | All | USA | No
EL22KCV-060-230B** | CK40DT-48C+TDR | SLP99DF110XV60C | R-454B | - - - | - - - | - - - | 54000 | 17.75 | 10.9 | 217886806 | All | USA,Canada | No
EL22KCV-060-230B** | CK40DT-50/60C+TDR | EL297DF110XV60C | R-454B | - - - | - - - | - - - | 54500 | 17.75 | 10.9 | 217886815 | All | USA,Canada | No
EL22KCV-060-230B** | CK40DT-50/60C+TDR | ML180DF110E60C | R-454B | - - - | - - - | - - - | 54500 | 18.75 | 11.7 | 217886807 | All | USA | No
EL22KCV-060-230B** | CK40DT-50/60C+TDR | ML196DF110XE60C | R-454B | - - - | - - - | - - - | 53500 | 17.75 | 11.2 | 217886808 | All | USA,Canada | No
EL22KCV-060-230B** | CK40DT-50/60C+TDR | ML296DF090XV60C | R-454B | - - - | - - - | - - - | 54500 | 16.25 | 10.9 | 217886809 | All | USA,Canada | No
EL22KCV-060-230B** | CK40DT-50/60C+TDR | SL280DF080NV60C | R-454B | - - - | - - - | - - - | 54500 | 17.75 | 10.9 | 217886757 | All | USA | No
EL22KCV-060-230B** | CK40DT-50/60C+TDR | SL280DF090V60C | R-454B | - - - | - - - | - - - | 54500 | 18.25 | 11.2 | 217886810 | All | USA | No
EL22KCV-060-230B** | CK40DT-50/60C+TDR | SL280DF110V60C | R-454B | - - - | - - - | - - - | 54500 | 18.25 | 11.2 | 217886811 | All | USA | No
EL22KCV-060-230B** | CK40DT-50/60C+TDR | SLP99DF110XV60C | R-454B | - - - | - - - | - - - | 54500 | 17.75 | 10.9 | 217886812 | All | USA,Canada | No
EL22KCV-060-230B** | CK40DT-60D+TDR | EL297DF090XV60C | R-454B | - - - | - - - | - - - | 54500 | 17.75 | 10.9 | 217886816 | All | USA,Canada | No
EL22KCV-060-230B** | CK40DT-60D+TDR | EL297DF110XE60C | R-454B | - - - | - - - | - - - | 54000 | 17.75 | 11.5 | 217886817 | All | USA,Canada | No
EL22KCV-060-230B** | CK40DT-60D+TDR | EL297DF110XV60C | R-454B | - - - | - - - | - - - | 54500 | 17.75 | 10.9 | 217886818 | All | USA,Canada | No
EL22KCV-060-230B** | CK40DT-60D+TDR | SL280DF090V60C | R-454B | - - - | - - - | - - - | 54500 | 18.25 | 11.2 | 217886819 | All | USA | No
EL22KCV-060-230B** | CK40DT-60D+TDR | SL280DF110V60C | R-454B | - - - | - - - | - - - | 54500 | 18.25 | 11.4 | 217886820 | All | USA | No
EL22KCV-060-230B** | CK40DT-60D+TDR | SLP99DF090XV60C | R-454B | - - - | - - - | - - - | 54500 | 17.75 | 10.9 | 217886821 | All | USA,Canada | No
EL22KCV-060-230B** | CK40DT-60D+TDR | SLP99DF110XV60C | R-454B | - - - | - - - | - - - | 54500 | 17.75 | 10.9 | 217886822 | All | USA,Canada | No
EL22KCV-060-230B** | CK40HT-42B+TDR | ML180UH070V36B | R-454B | - - - | - - - | - - - | 53500 | 18.25 | 11.7 | 217886669 | All | USA | No
EL22KCV-060-230B** | CK40HT-42B+TDR | ML180UH070V48B | R-454B | - - - | - - - | - - - | 56000 | 18.25 | 11.4 | 217886670 | All | USA | No
EL22KCV-060-230B** | CK40HT-42B+TDR | ML296UH045XV36B | R-454B | - - - | - - - | - - - | 54000 | 17.75 | 11.4 | 217886671 | All | USA,Canada | No
EL22KCV-060-230B** | CK40HT-42B+TDR | ML296UH070XV36B | R-454B | - - - | - - - | - - - | 53500 | 17.75 | 11.4 | 217886672 | All | USA,Canada | No
EL22KCV-060-230B** | CK40HT-42C+TDR | EL180UH100NE60C | R-454B | - - - | - - - | - - - | 54000 | 18.25 | 11.2 | 217886673 | All | USA | No
EL22KCV-060-230B** | CK40HT-42C+TDR | EL195UH100NE60C | R-454B | - - - | - - - | - - - | 54500 | 17.75 | 11.5 | 217886674 | All | USA,Canada | No
EL22KCV-060-230B** | CK40HT-42C+TDR | EL196UH110XE60C | R-454B | - - - | - - - | - - - | 54500 | 18.25 | 11.5 | 217886675 | All | USA,Canada | No
EL22KCV-060-230B** | CK40HT-42C+TDR | EL280UH110E60C | R-454B | - - - | - - - | - - - | 54500 | 18.25 | 11.7 | 217886676 | All | USA | No
EL22KCV-060-230B** | CK40HT-42C+TDR | EL280UH110XE60C | R-454B | - - - | - - - | - - - | 54500 | 18.25 | 11.7 | 217886677 | All | USA | No
EL22KCV-060-230B** | CK40HT-42C+TDR | EL297UH090XV48C | R-454B | - - - | - - - | - - - | 55500 | 18.25 | 12.1 | 217886786 | All | USA,Canada | No
EL22KCV-060-230B** | CK40HT-42C+TDR | EL297UH090XV60C | R-454B | - - - | - - - | - - - | 56000 | 18.25 | 12.1 | 217886787 | All | USA,Canada | No
EL22KCV-060-230B** | CK40HT-42C+TDR | EL297UH110XE60C | R-454B | - - - | - - - | - - - | 54000 | 18.25 | 11.7 | 217886788 | All | USA,Canada | No
EL22KCV-060-230B** | CK40HT-42C+TDR | EL297UH110XV60C | R-454B | - - - | - - - | - - - | 56000 | 18.25 | 12.1 | 217886789 | All | USA,Canada | No
EL22KCV-060-230B** | CK40HT-42C+TDR | ML180UH090E60C | R-454B | - - - | - - - | - - - | 54500 | 18.75 | 12 | 217886678 | All | USA | No
EL22KCV-060-230B** | CK40HT-42C+TDR | ML180UH110E60C | R-454B | - - - | - - - | - - - | 54500 | 18.75 | 11.7 | 217886679 | All | USA | No
EL22KCV-060-230B** | CK40HT-42C+TDR | ML180UH110V60C | R-454B | - - - | - - - | - - - | 55000 | 17.25 | 11.4 | 217886680 | All | USA | No
EL22KCV-060-230B** | CK40HT-42C+TDR | ML180UH110XE60C | R-454B | - - - | - - - | - - - | 54500 | 18.75 | 11.7 | 217886681 | All | USA | No
EL22KCV-060-230B** | CK40HT-42C+TDR | ML193UH110XE60C | R-454B | - - - | - - - | - - - | 55000 | 18.25 | 11.2 | 217886682 | All | USA | No
EL22KCV-060-230B** | CK40HT-42C+TDR | ML196UH090XE60C | R-454B | - - - | - - - | - - - | 54500 | 18.25 | 11.5 | 217886683 | All | USA,Canada | No
EL22KCV-060-230B** | CK40HT-42C+TDR | ML196UH110XE60C | R-454B | - - - | - - - | - - - | 54500 | 18.25 | 11.7 | 217886684 | All | USA,Canada | No
EL22KCV-060-230B** | CK40HT-42C+TDR | ML296UH070XV36B | R-454B | - - - | - - - | - - - | 52500 | 17.75 | 11.4 | 217886758 | All | USA,Canada | No
EL22KCV-060-230B** | CK40HT-42C+TDR | ML296UH110XV60C | R-454B | - - - | - - - | - - - | 55000 | 16.75 | 11.2 | 217886685 | All | USA,Canada | No
EL22KCV-060-230B** | CK40HT-42C+TDR | SL280UH080NV60C | R-454B | - - - | - - - | - - - | 55000 | 18.75 | 11.2 | 217886686 | All | USA | No
EL22KCV-060-230B** | CK40HT-42C+TDR | SL280UH090V60C | R-454B | - - - | - - - | - - - | 56000 | 18.75 | 12.3 | 217886687 | All | USA | No
EL22KCV-060-230B** | CK40HT-42C+TDR | SL280UH090XV60C | R-454B | - - - | - - - | - - - | 56000 | 18.75 | 12.3 | 217886688 | All | USA | No
EL22KCV-060-230B** | CK40HT-42C+TDR | SL280UH100NV60C | R-454B | - - - | - - - | - - - | 55000 | 18.25 | 11.2 | 217886689 | All | USA | No
EL22KCV-060-230B** | CK40HT-42C+TDR | SL280UH110V60C | R-454B | - - - | - - - | - - - | 56000 | 18.75 | 12.3 | 217886690 | All | USA | No
EL22KCV-060-230B** | CK40HT-42C+TDR | SL280UH110XV60C | R-454B | - - - | - - - | - - - | 56000 | 18.75 | 12.3 | 217886691 | All | USA | No
EL22KCV-060-230B** | CK40HT-42C+TDR | SL297UH080NV60C | R-454B | - - - | - - - | - - - | 55000 | 18.25 | 10.9 | 217886692 | All | USA,Canada | No
EL22KCV-060-230B** | CK40HT-42C+TDR | SLP99UH090XV48C | R-454B | - - - | - - - | - - - | 55500 | 18.25 | 12.1 | 217886693 | All | USA,Canada | No
EL22KCV-060-230B** | CK40HT-42C+TDR | SLP99UH090XV60C | R-454B | - - - | - - - | - - - | 56000 | 18.25 | 12.1 | 217886694 | All | USA,Canada | No
EL22KCV-060-230B** | CK40HT-42C+TDR | SLP99UH110XV60C | R-454B | - - - | - - - | - - - | 56000 | 18.25 | 12.1 | 217886695 | All | USA,Canada | No
EL22KCV-060-230B** | CK40HT-48B+TDR | ML180UH070V36B | R-454B | - - - | - - - | - - - | 51500 | 18.25 | 11.4 | 217886696 | All | USA | No
EL22KCV-060-230B** | CK40HT-48B+TDR | ML180UH070V48B | R-454B | - - - | - - - | - - - | 54000 | 17.75 | 11.2 | 217886697 | All | USA | No
EL22KCV-060-230B** | CK40HT-48B+TDR | ML296UH045XV36B | R-454B | - - - | - - - | - - - | 52000 | 17.25 | 11.2 | 217886698 | All | USA,Canada | No
EL22KCV-060-230B** | CK40HT-48B+TDR | ML296UH070XV36B | R-454B | - - - | - - - | - - - | 51500 | 17.25 | 11.2 | 217886699 | All | USA,Canada | No
EL22KCV-060-230B** | CK40HT-48C+TDR | EL195UH100NE60C | R-454B | - - - | - - - | - - - | 54000 | 17.75 | 11.5 | 217886700 | All | USA,Canada | No
EL22KCV-060-230B** | CK40HT-48C+TDR | EL196UH110XE60C | R-454B | - - - | - - - | - - - | 54000 | 17.75 | 11.7 | 217886701 | All | USA,Canada | No
EL22KCV-060-230B** | CK40HT-48C+TDR | EL280UH110E60C | R-454B | - - - | - - - | - - - | 54000 | 18.25 | 11.2 | 217886702 | All | USA | No
EL22KCV-060-230B** | CK40HT-48C+TDR | EL280UH110XE60C | R-454B | - - - | - - - | - - - | 54000 | 18.25 | 11.2 | 217886703 | All | USA | No
EL22KCV-060-230B** | CK40HT-48C+TDR | EL297UH090XV48C | R-454B | - - - | - - - | - - - | 55500 | 18.25 | 12.3 | 217886790 | All | USA,Canada | No
EL22KCV-060-230B** | CK40HT-48C+TDR | EL297UH090XV60C | R-454B | - - - | - - - | - - - | 55500 | 18.25 | 12.5 | 217886791 | All | USA,Canada | No
EL22KCV-060-230B** | CK40HT-48C+TDR | EL297UH110XE60C | R-454B | - - - | - - - | - - - | 53500 | 18.25 | 11.5 | 217886792 | All | USA,Canada | No
EL22KCV-060-230B** | CK40HT-48C+TDR | EL297UH110XV60C | R-454B | - - - | - - - | - - - | 55500 | 18.25 | 12.5 | 217886793 | All | USA,Canada | No
EL22KCV-060-230B** | CK40HT-48C+TDR | ML180UH090E60C | R-454B | - - - | - - - | - - - | 54000 | 18.25 | 11.2 | 217886704 | All | USA | No
EL22KCV-060-230B** | CK40HT-48C+TDR | ML180UH110E60C | R-454B | - - - | - - - | - - - | 54000 | 18.25 | 11.2 | 217886705 | All | USA | No
EL22KCV-060-230B** | CK40HT-48C+TDR | ML180UH110V60C | R-454B | - - - | - - - | - - - | 55000 | 17.25 | 11.4 | 217886706 | All | USA | No
EL22KCV-060-230B** | CK40HT-48C+TDR | ML180UH110XE60C | R-454B | - - - | - - - | - - - | 54000 | 18.25 | 11.2 | 217886707 | All | USA | No
EL22KCV-060-230B** | CK40HT-48C+TDR | ML193UH110XE60C | R-454B | - - - | - - - | - - - | 54500 | 18.25 | 11.2 | 217886708 | All | USA | No
EL22KCV-060-230B** | CK40HT-48C+TDR | ML196UH090XE60C | R-454B | - - - | - - - | - - - | 54000 | 18.25 | 11.2 | 217886709 | All | USA,Canada | No
EL22KCV-060-230B** | CK40HT-48C+TDR | ML196UH110XE60C | R-454B | - - - | - - - | - - - | 54000 | 17.75 | 11.2 | 217886710 | All | USA,Canada | No
EL22KCV-060-230B** | CK40HT-48C+TDR | ML296UH090XV48C | R-454B | - - - | - - - | - - - | 54500 | 16.25 | 10.9 | 217886711 | All | USA,Canada | No
EL22KCV-060-230B** | CK40HT-48C+TDR | ML296UH110XV60C | R-454B | - - - | - - - | - - - | 54500 | 16.75 | 10.9 | 217886712 | All | USA,Canada | No
EL22KCV-060-230B** | CK40HT-48C+TDR | SL280UH080NV60C | R-454B | - - - | - - - | - - - | 54500 | 18.25 | 11.2 | 217886713 | All | USA | No
EL22KCV-060-230B** | CK40HT-48C+TDR | SL280UH090V60C | R-454B | - - - | - - - | - - - | 56000 | 18.75 | 12.5 | 217886714 | All | USA | No
EL22KCV-060-230B** | CK40HT-48C+TDR | SL280UH090XV60C | R-454B | - - - | - - - | - - - | 56000 | 18.75 | 12.5 | 217886715 | All | USA | No
EL22KCV-060-230B** | CK40HT-48C+TDR | SL280UH100NV60C | R-454B | - - - | - - - | - - - | 54500 | 18.25 | 11.2 | 217886716 | All | USA | No
EL22KCV-060-230B** | CK40HT-48C+TDR | SL280UH110V60C | R-454B | - - - | - - - | - - - | 56000 | 18.75 | 12.5 | 217886717 | All | USA | No
EL22KCV-060-230B** | CK40HT-48C+TDR | SL280UH110XV60C | R-454B | - - - | - - - | - - - | 56000 | 18.75 | 12.5 | 217886718 | All | USA | No
EL22KCV-060-230B** | CK40HT-48C+TDR | SL297UH080NV60C | R-454B | - - - | - - - | - - - | 54500 | 18.25 | 10.9 | 217886719 | All | USA,Canada | No
EL22KCV-060-230B** | CK40HT-48C+TDR | SLP99UH090XV48C | R-454B | - - - | - - - | - - - | 55500 | 18.25 | 12.3 | 217886720 | All | USA,Canada | No
EL22KCV-060-230B** | CK40HT-48C+TDR | SLP99UH090XV60C | R-454B | - - - | - - - | - - - | 55500 | 18.25 | 12.5 | 217886721 | All | USA,Canada | No
EL22KCV-060-230B** | CK40HT-48C+TDR | SLP99UH110XV60C | R-454B | - - - | - - - | - - - | 55500 | 18.25 | 12.5 | 217886722 | All | USA,Canada | No
EL22KCV-060-230B** | CK40HT-51/61C+TDR | EL180UH100NE60C | R-454B | - - - | - - - | - - - | 55000 | 18.25 | 11.2 | 217886723 | All | USA | No
EL22KCV-060-230B** | CK40HT-51/61C+TDR | EL195UH100NE60C | R-454B | - - - | - - - | - - - | 55000 | 18.25 | 11.7 | 217886724 | All | USA,Canada | No
EL22KCV-060-230B** | CK40HT-51/61C+TDR | EL196UH110XE60C | R-454B | - - - | - - - | - - - | 55500 | 18.25 | 11.7 | 217886725 | All | USA,Canada | No
EL22KCV-060-230B** | CK40HT-51/61C+TDR | EL280UH110E60C | R-454B | - - - | - - - | - - - | 55500 | 18.75 | 11.5 | 217886726 | All | USA | No
EL22KCV-060-230B** | CK40HT-51/61C+TDR | EL280UH110XE60C | R-454B | - - - | - - - | - - - | 55500 | 18.75 | 11.5 | 217886727 | All | USA | No
EL22KCV-060-230B** | CK40HT-51/61C+TDR | EL297UH090XV48C | R-454B | - - - | - - - | - - - | 56500 | 18.25 | 11.9 | 217886794 | All | USA,Canada | No
EL22KCV-060-230B** | CK40HT-51/61C+TDR | EL297UH090XV60C | R-454B | - - - | - - - | - - - | 56500 | 18.25 | 11.9 | 217886795 | All | USA,Canada | No
EL22KCV-060-230B** | CK40HT-51/61C+TDR | EL297UH110XE60C | R-454B | - - - | - - - | - - - | 55000 | 18.25 | 11.7 | 217886796 | All | USA,Canada | No
EL22KCV-060-230B** | CK40HT-51/61C+TDR | EL297UH110XV60C | R-454B | - - - | - - - | - - - | 56500 | 18.75 | 12.1 | 217886797 | All | USA,Canada | No
EL22KCV-060-230B** | CK40HT-51/61C+TDR | ML180UH090E60C | R-454B | - - - | - - - | - - - | 55500 | 18.75 | 11.7 | 217886728 | All | USA | No
EL22KCV-060-230B** | CK40HT-51/61C+TDR | ML180UH110E60C | R-454B | - - - | - - - | - - - | 55000 | 18.75 | 11.5 | 217886729 | All | USA | No
EL22KCV-060-230B** | CK40HT-51/61C+TDR | ML180UH110V60C | R-454B | - - - | - - - | - - - | 56000 | 17.75 | 11.7 | 217886730 | All | USA | No
EL22KCV-060-230B** | CK40HT-51/61C+TDR | ML180UH110XE60C | R-454B | - - - | - - - | - - - | 55000 | 18.75 | 11.5 | 217886731 | All | USA | No
EL22KCV-060-230B** | CK40HT-51/61C+TDR | ML193UH110XE60C | R-454B | - - - | - - - | - - - | 56000 | 18.75 | 11.5 | 217886732 | All | USA | No
EL22KCV-060-230B** | CK40HT-51/61C+TDR | ML196UH090XE60C | R-454B | - - - | - - - | - - - | 55500 | 18.75 | 11.5 | 217886733 | All | USA,Canada | No
EL22KCV-060-230B** | CK40HT-51/61C+TDR | ML196UH110XE60C | R-454B | - - - | - - - | - - - | 55000 | 18.25 | 11.2 | 217886734 | All | USA,Canada | No
EL22KCV-060-230B** | CK40HT-51/61C+TDR | ML296UH090XV48C | R-454B | - - - | - - - | - - - | 56000 | 16.75 | 11.2 | 217886735 | All | USA,Canada | No
EL22KCV-060-230B** | CK40HT-51/61C+TDR | ML296UH110XV60C | R-454B | - - - | - - - | - - - | 56000 | 17.25 | 11.4 | 217886736 | All | USA,Canada | No
EL22KCV-060-230B** | CK40HT-51/61C+TDR | SL280UH080NV60C | R-454B | - - - | - - - | - - - | 56000 | 18.75 | 11.4 | 217886737 | All | USA | No
EL22KCV-060-230B** | CK40HT-51/61C+TDR | SL280UH090V60C | R-454B | - - - | - - - | - - - | 56500 | 18.75 | 12.1 | 217886738 | All | USA | No
EL22KCV-060-230B** | CK40HT-51/61C+TDR | SL280UH090XV60C | R-454B | - - - | - - - | - - - | 56500 | 18.75 | 12.1 | 217886739 | All | USA | No
EL22KCV-060-230B** | CK40HT-51/61C+TDR | SL280UH100NV60C | R-454B | - - - | - - - | - - - | 56000 | 18.75 | 11.4 | 217886740 | All | USA | No
EL22KCV-060-230B** | CK40HT-51/61C+TDR | SL280UH110V60C | R-454B | - - - | - - - | - - - | 56500 | 18.75 | 12.1 | 217886741 | All | USA | No
EL22KCV-060-230B** | CK40HT-51/61C+TDR | SL280UH110XV60C | R-454B | - - - | - - - | - - - | 56500 | 18.75 | 12.1 | 217886742 | All | USA | No
EL22KCV-060-230B** | CK40HT-51/61C+TDR | SL297UH080NV60C | R-454B | - - - | - - - | - - - | 55500 | 18.25 | 11.2 | 217886743 | All | USA,Canada | No
EL22KCV-060-230B** | CK40HT-51/61C+TDR | SLP99UH090XV48C | R-454B | - - - | - - - | - - - | 56500 | 18.25 | 11.9 | 217886744 | All | USA,Canada | No
EL22KCV-060-230B** | CK40HT-51/61C+TDR | SLP99UH090XV60C | R-454B | - - - | - - - | - - - | 56500 | 18.25 | 12.1 | 217886745 | All | USA,Canada | No
EL22KCV-060-230B** | CK40HT-51/61C+TDR | SLP99UH110XV60C | R-454B | - - - | - - - | - - - | 56500 | 18.75 | 12.1 | 217886746 | All | USA,Canada | No
EL22KCV-060-230B** | CK40HT-60D+TDR | - - - | R-454B | - - - | - - - | - - - | 54000 | 16.5 | 11.2 | 218005776 | All | USA,Canada | No
EL22KCV-060-230B** | CK40HT-60D+TDR | EL180UH100NE60C | R-454B | - - - | - - - | - - - | 55000 | 18.25 | 11.2 | 217886759 | All | USA | No
EL22KCV-060-230B** | CK40HT-60D+TDR | EL195UH100NE60C | R-454B | - - - | - - - | - - - | 54500 | 18.25 | 11.7 | 217886760 | All | USA,Canada | No
EL22KCV-060-230B** | CK40HT-60D+TDR | EL196UH110XE60C | R-454B | - - - | - - - | - - - | 55000 | 18.25 | 11.5 | 217886761 | All | USA,Canada | No
EL22KCV-060-230B** | CK40HT-60D+TDR | EL297UH110XV60C | R-454B | - - - | - - - | - - - | 55500 | 18.25 | 11.4 | 217886798 | All | USA,Canada | No
EL22KCV-060-230B** | CK40HT-60D+TDR | EL297UH135XE60D | R-454B | - - - | - - - | - - - | 55500 | 17.25 | 11.2 | 217886799 | All | USA,Canada | No
EL22KCV-060-230B** | CK40HT-60D+TDR | EL297UH135XV60D | R-454B | - - - | - - - | - - - | 55500 | 18.25 | 11.4 | 217886800 | All | USA,Canada | No
EL22KCV-060-230B** | CK40HT-60D+TDR | ML180UH090E60C | R-454B | - - - | - - - | - - - | 55500 | 18.75 | 11.7 | 217886747 | All | USA | No
EL22KCV-060-230B** | CK40HT-60D+TDR | ML180UH110E60C | R-454B | - - - | - - - | - - - | 55000 | 18.75 | 11.5 | 217886748 | All | USA | No
EL22KCV-060-230B** | CK40HT-60D+TDR | ML180UH110XE60C | R-454B | - - - | - - - | - - - | 55000 | 18.75 | 11.5 | 217886762 | All | USA | No
EL22KCV-060-230B** | CK40HT-60D+TDR | ML180UH135E60D | R-454B | - - - | - - - | - - - | 55000 | 17.75 | 11.5 | 217886749 | All | USA | No
EL22KCV-060-230B** | CK40HT-60D+TDR | ML193UH110XE60C | R-454B | - - - | - - - | - - - | 55000 | 18.25 | 11.7 | 217886750 | All | USA | No
EL22KCV-060-230B** | CK40HT-60D+TDR | ML196UH110XE60C | R-454B | - - - | - - - | - - - | 55000 | 18.25 | 11.5 | 217886763 | All | USA,Canada | No
EL22KCV-060-230B** | CK40HT-60D+TDR | ML196UH135XE60D | R-454B | - - - | - - - | - - - | 55500 | 17.25 | 11.7 | 217886751 | All | USA,Canada | No
EL22KCV-060-230B** | CK40HT-60D+TDR | SL280UH080NV60C | R-454B | - - - | - - - | - - - | 55500 | 18.75 | 11.4 | 217886764 | All | USA | No
EL22KCV-060-230B** | CK40HT-60D+TDR | SL280UH135V60D | R-454B | - - - | - - - | - - - | 56000 | 18.75 | 11.4 | 217886752 | All | USA | No
EL22KCV-060-230B** | CK40HT-60D+TDR | SL297UH080NV60C | R-454B | - - - | - - - | - - - | 55500 | 18.25 | 11.2 | 217886765 | All | USA,Canada | No
EL22KCV-060-230B** | CK40HT-60D+TDR | SLP99UH090XV60C | R-454B | - - - | - - - | - - - | 55500 | 18.25 | 11.2 | 217886766 | All | USA,Canada | No
EL22KCV-060-230B** | CK40HT-60D+TDR | SLP99UH135XV60D | R-454B | - - - | - - - | - - - | 55500 | 18.25 | 11.4 | 217886753 | All | USA,Canada | No
ML13KC1-018-230A** | CBA25UH-018-230 | - - - | R-454B | - - - | - - - | - - - | 18000 | 14.7 | 12.6 | 217548512 | North | USA,Canada | No
ML13KC1-018-230A** | CBA25UH-024-230 | - - - | R-454B | - - - | - - - | - - - | 18000 | 14.7 | 13 | 217548513 | North | USA,Canada | No
ML13KC1-018-230A** | CBA25UH-030-230 | - - - | R-454B | - - - | - - - | - - - | 18000 | 14.3 | 12.4 | 217548514 | North | USA,Canada | No
ML13KC1-018-230A** | CBA25UHV-018-230 | - - - | R-454B | - - - | - - - | - - - | 18000 | 15.5 | 13.2 | 217548515 | North | USA,Canada | No
ML13KC1-018-230A** | CBA25UHV-024-230 | - - - | R-454B | - - - | - - - | - - - | 18000 | 15.5 | 13.4 | 217548516 | North | USA,Canada | No
ML13KC1-018-230A** | CBA25UHV-030-230 | - - - | R-454B | - - - | - - - | - - - | 18000 | 15.2 | 13 | 217548517 | North | USA,Canada | No
ML13KC1-018-230A** | CBA38MV-018/024-230+TDR | - - - | R-454B | - - - | - - - | - - - | 18000 | 15.5 | 13.2 | 217548518 | North | USA,Canada | No
ML13KC1-018-230A** | CBA38MV-030-230+TDR | - - - | R-454B | - - - | - - - | - - - | 18000 | 15.5 | 13.4 | 217548519 | North | USA,Canada | No
ML13KC1-018-230A** | CBK45UHET-024-230 | - - - | R-454B | - - - | - - - | - - - | 18000 | 15.5 | 13.2 | 215584475 | North | USA,Canada | No
ML13KC1-018-230A** | CBK45UHET-036-230 | - - - | R-454B | - - - | - - - | - - - | 18000 | 15.5 | 13.4 | 215584477 | North | USA,Canada | No
ML13KC1-018-230A** | CBK45UHPT-018-230 | - - - | R-454B | - - - | - - - | - - - | 18000 | 14.7 | 12.6 | 215584479 | North | USA,Canada | No
ML13KC1-018-230A** | CBK45UHPT-024-230 | - - - | R-454B | - - - | - - - | - - - | 18000 | 14.7 | 13 | 215584481 | North | USA,Canada | No
ML13KC1-018-230A** | CBK45UHPT-030-230 | - - - | R-454B | - - - | - - - | - - - | 18000 | 14.3 | 12.4 | 215584483 | North | USA,Canada | No
ML13KC1-018-230A** | CBK45UHVT-018-230 | - - - | R-454B | - - - | - - - | - - - | 18000 | 15.5 | 13.2 | 215584485 | North | USA,Canada | No
ML13KC1-018-230A** | CBK45UHVT-024-230 | - - - | R-454B | - - - | - - - | - - - | 18000 | 15.5 | 13 | 215584487 | North | USA,Canada | No
ML13KC1-018-230A** | CBK45UHVT-030-230 | - - - | R-454B | - - - | - - - | - - - | 18000 | 15.2 | 13 | 215584489 | North | USA,Canada | No
ML13KC1-018-230A** | CBK45UHVT-036-230 | - - - | R-454B | - - - | - - - | - - - | 18000 | 14.7 | 12.6 | 217548388 | North | USA,Canada | No
ML13KC1-018-230A** | CBK47UHET-018-230 | - - - | R-454B | - - - | - - - | - - - | 18000 | 15.2 | 13 | 215584491 | North | USA,Canada | No
ML13KC1-018-230A** | CBK47UHET-024-230 | - - - | R-454B | - - - | - - - | - - - | 18000 | 14.7 | 12.8 | 215584493 | North | USA,Canada | No
ML13KC1-018-230A** | CBK48MVT-018/024-230 | - - - | R-454B | - - - | - - - | - - - | 18000 | 15.5 | 13.2 | 215584494 | North | USA,Canada | No
ML13KC1-018-230A** | CBK48MVT-030-230 | - - - | R-454B | - - - | - - - | - - - | 18000 | 15.5 | 13.4 | 215584497 | North | USA,Canada | No
ML13KC1-018-230A** | CBK48MVT-036-230 | - - - | R-454B | - - - | - - - | - - - | 18000 | 14.7 | 12.6 | 217548389 | North | USA,Canada | No
ML13KC1-018-230A** | CK40[C,U]T-18/24A+TDR | EL280UH045E36A | R-454B | - - - | - - - | - - - | 17600 | 13.8 | 12 | 215584499 | North | USA,Canada | No
ML13KC1-018-230A** | CK40[C,U]T-18/24A+TDR | EL280UH070E36A | R-454B | - - - | - - - | - - - | 17600 | 14.3 | 12.2 | 215584501 | North | USA,Canada | No
ML13KC1-018-230A** | CK40[C,U]T-18/24A+TDR | EL280UH070XE36A | R-454B | - - - | - - - | - - - | 17600 | 14.3 | 12.2 | 215584502 | North | USA,Canada | No
ML13KC1-018-230A** | CK40[C,U]T-18/24A+TDR | ML180UH030V36A | R-454B | - - - | - - - | - - - | 17600 | 14.3 | 12.2 | 215584505 | North | USA,Canada | No
ML13KC1-018-230A** | CK40[C,U]T-18/24A+TDR | ML180UH045E36A | R-454B | - - - | - - - | - - - | 17300 | 14.3 | 12.2 | 215584507 | North | USA,Canada | No
ML13KC1-018-230A** | CK40[C,U]T-18/24A+TDR | ML180UH045V36A | R-454B | - - - | - - - | - - - | 17500 | 14.3 | 12.2 | 215584514 | North | USA,Canada | No
ML13KC1-018-230A** | CK40[C,U]T-18/24A+TDR | ML180UH045XE36A | R-454B | - - - | - - - | - - - | 17300 | 14.3 | 12.2 | 215584509 | North | USA,Canada | No
ML13KC1-018-230A** | CK40[C,U]T-18/24A+TDR | ML180UH070E36A | R-454B | - - - | - - - | - - - | 17300 | 14.3 | 12.2 | 215584517 | North | USA,Canada | No
ML13KC1-018-230A** | CK40[C,U]T-18/24A+TDR | ML180UH070V36A | R-454B | - - - | - - - | - - - | 17600 | 14.3 | 12.2 | 215584519 | North | USA,Canada | No
ML13KC1-018-230A** | CK40[C,U]T-18/24A+TDR | ML180UH070XE36A | R-454B | - - - | - - - | - - - | 17300 | 14.3 | 12.2 | 215584521 | North | USA,Canada | No
ML13KC1-018-230A** | CK40[C,U]T-18/24A+TDR | SL280UH060NV36A | R-454B | - - - | - - - | - - - | 17100 | 13.4 | 11.7 | 217548479 | North | USA | No
ML13KC1-018-230A** | CK40[C,U]T-18/24A+TDR | SL280UH070XV36A | R-454B | - - - | - - - | - - - | 17300 | 13.4 | 11.7 | 217548480 | North | USA | No
ML13KC1-018-230A** | CK40[C,U]T-18/24B+TDR | EL196UH030XE36B | R-454B | - - - | - - - | - - - | 17500 | 13.8 | 12 | 215584544 | North | USA,Canada | No
ML13KC1-018-230A** | CK40[C,U]T-18/24B+TDR | EL196UH045XE36B | R-454B | - - - | - - - | - - - | 17100 | 13.8 | 12 | 215584523 | North | USA,Canada | No
ML13KC1-018-230A** | CK40[C,U]T-18/24B+TDR | EL196UH070XE36B | R-454B | - - - | - - - | - - - | 17200 | 13.8 | 12 | 215584525 | North | USA,Canada | No
ML13KC1-018-230A** | CK40[C,U]T-18/24B+TDR | EL280UH045E36A | R-454B | - - - | - - - | - - - | 17600 | 13.8 | 12 | 215584538 | North | USA,Canada | No
ML13KC1-018-230A** | CK40[C,U]T-18/24B+TDR | EL280UH070E36A | R-454B | - - - | - - - | - - - | 17600 | 14.3 | 12.4 | 215584540 | North | USA,Canada | No
ML13KC1-018-230A** | CK40[C,U]T-18/24B+TDR | EL280UH090E36B | R-454B | - - - | - - - | - - - | 17600 | 14.3 | 12.4 | 215584547 | North | USA,Canada | No
ML13KC1-018-230A** | CK40[C,U]T-18/24B+TDR | EL297UH045XE36B | R-454B | - - - | - - - | - - - | 17300 | 14.3 | 12 | 215584542 | North | USA,Canada | No
ML13KC1-018-230A** | CK40[C,U]T-18/24B+TDR | EL297UH070XE36B | R-454B | - - - | - - - | - - - | 17100 | 13.8 | 12 | 215584559 | North | USA,Canada | No
ML13KC1-018-230A** | CK40[C,U]T-18/24B+TDR | EL297UH070XV36B | R-454B | - - - | - - - | - - - | 17000 | 13.4 | 11.5 | 217548492 | North | USA,Canada | No
ML13KC1-018-230A** | CK40[C,U]T-18/24B+TDR | ML180UH070E36B | R-454B | - - - | - - - | - - - | 17200 | 14.3 | 12 | 215584526 | North | USA,Canada | No
ML13KC1-018-230A** | CK40[C,U]T-18/24B+TDR | ML180UH070V36B | R-454B | - - - | - - - | - - - | 17500 | 14.3 | 12.4 | 215584549 | North | USA,Canada | No
ML13KC1-018-230A** | CK40[C,U]T-18/24B+TDR | ML180UH070XE36B | R-454B | - - - | - - - | - - - | 17200 | 14.3 | 12 | 215584528 | North | USA,Canada | No
ML13KC1-018-230A** | CK40[C,U]T-18/24B+TDR | ML193UH030XE36B | R-454B | - - - | - - - | - - - | 17600 | 14.3 | 12.2 | 215584531 | North | USA,Canada | No
ML13KC1-018-230A** | CK40[C,U]T-18/24B+TDR | ML193UH045XE36B | R-454B | - - - | - - - | - - - | 17400 | 14.3 | 12.2 | 215584532 | North | USA,Canada | No
ML13KC1-018-230A** | CK40[C,U]T-18/24B+TDR | ML193UH070XE36B | R-454B | - - - | - - - | - - - | 17300 | 14.3 | 12.2 | 215584551 | North | USA,Canada | No
ML13KC1-018-230A** | CK40[C,U]T-18/24B+TDR | ML196UH030XE36B | R-454B | - - - | - - - | - - - | 17500 | 13.8 | 12 | 215584553 | North | USA,Canada | No
ML13KC1-018-230A** | CK40[C,U]T-18/24B+TDR | ML196UH045XE36B | R-454B | - - - | - - - | - - - | 17100 | 13.8 | 12 | 215584534 | North | USA,Canada | No
ML13KC1-018-230A** | CK40[C,U]T-18/24B+TDR | ML196UH070XE36B | R-454B | - - - | - - - | - - - | 17500 | 14.3 | 12.2 | 215584537 | North | USA,Canada | No
ML13KC1-018-230A** | CK40[C,U]T-18/24B+TDR | ML296UH045XV36B | R-454B | - - - | - - - | - - - | 16900 | 13.4 | 11.5 | 217548481 | North | USA,Canada | No
ML13KC1-018-230A** | CK40[C,U]T-18/24B+TDR | SL280UH070V36A | R-454B | - - - | - - - | - - - | 17300 | 13.4 | 11.7 | 217548390 | North | USA | No
ML13KC1-018-230A** | CK40[C,U]T-18/24B+TDR | SL280UH090V36B | R-454B | - - - | - - - | - - - | 16800 | 13.4 | 11.5 | 217548482 | North | USA | No
ML13KC1-018-230A** | CK40[C,U]T-18/24B+TDR | SL280UH090V48B | R-454B | - - - | - - - | - - - | 17200 | 13.4 | 11.7 | 217548483 | North | USA | No
ML13KC1-018-230A** | CK40[C,U]T-18/24B+TDR | SLP99UH070XV36B | R-454B | - - - | - - - | - - - | 17200 | 13.4 | 11.5 | 217548484 | North | USA,Canada | No
ML13KC1-018-230A** | CK40[C,U]T-24A+TDR | - - - | R-454B | - - - | - - - | - - - | 18000 | 13.4 | 11.7 | 215584561 | North | USA,Canada | No
ML13KC1-018-230A** | CK40[C,U]T-24A+TDR | EL280UH045E36A | R-454B | - - - | - - - | - - - | 18000 | 15.2 | 13 | 215584563 | North | USA,Canada | No
ML13KC1-018-230A** | CK40[C,U]T-24A+TDR | EL280UH070E36A | R-454B | - - - | - - - | - - - | 18000 | 15.5 | 13.4 | 215584565 | North | USA,Canada | No
ML13KC1-018-230A** | CK40[C,U]T-24A+TDR | EL280UH070XE36A | R-454B | - - - | - - - | - - - | 18000 | 15.5 | 13.4 | 215584567 | North | USA,Canada | No
ML13KC1-018-230A** | CK40[C,U]T-24A+TDR | ML180UH030V36A | R-454B | - - - | - - - | - - - | 18000 | 15.5 | 13.4 | 215584569 | North | USA,Canada | No
ML13KC1-018-230A** | CK40[C,U]T-24A+TDR | ML180UH045E36A | R-454B | - - - | - - - | - - - | 18000 | 15.5 | 13.4 | 215584571 | North | USA,Canada | No
ML13KC1-018-230A** | CK40[C,U]T-24A+TDR | ML180UH045V36A | R-454B | - - - | - - - | - - - | 18000 | 15.5 | 13.4 | 215584579 | North | USA,Canada | No
ML13KC1-018-230A** | CK40[C,U]T-24A+TDR | ML180UH045XE36A | R-454B | - - - | - - - | - - - | 18000 | 15.5 | 13.4 | 215584573 | North | USA,Canada | No
ML13KC1-018-230A** | CK40[C,U]T-24A+TDR | ML180UH070E36A | R-454B | - - - | - - - | - - - | 18000 | 15.5 | 13.4 | 215584581 | North | USA,Canada | No
ML13KC1-018-230A** | CK40[C,U]T-24A+TDR | ML180UH070V36A | R-454B | - - - | - - - | - - - | 18000 | 15.5 | 13.4 | 215584583 | North | USA,Canada | No
ML13KC1-018-230A** | CK40[C,U]T-24A+TDR | ML180UH070XE36A | R-454B | - - - | - - - | - - - | 18000 | 15.5 | 13.4 | 215584585 | North | USA,Canada | No
ML13KC1-018-230A** | CK40[C,U]T-24A+TDR | SL280UH060NV36A | R-454B | - - - | - - - | - - - | 18000 | 14.7 | 12.8 | 217548391 | North | USA | No
ML13KC1-018-230A** | CK40[C,U]T-24A+TDR | SL280UH070V36A | R-454B | - - - | - - - | - - - | 18000 | 14.7 | 12.6 | 217454534 | North | USA | No
ML13KC1-018-230A** | CK40[C,U]T-24A+TDR | SL280UH070XV36A | R-454B | - - - | - - - | - - - | 18000 | 14.7 | 12.6 | 217548392 | North | USA | No
ML13KC1-018-230A** | CK40[C,U]T-24B+TDR | - - - | R-454B | - - - | - - - | - - - | 17700 | 13.4 | 11.5 | 215584473 | North | USA,Canada | No
ML13KC1-018-230A** | CK40[C,U]T-24B+TDR | EL196UH030XE36B | R-454B | - - - | - - - | - - - | 18000 | 14.7 | 12.8 | 215584629 | North | USA,Canada | No
ML13KC1-018-230A** | CK40[C,U]T-24B+TDR | EL196UH045XE36B | R-454B | - - - | - - - | - - - | 18000 | 15.2 | 13 | 215584587 | North | USA,Canada | No
ML13KC1-018-230A** | CK40[C,U]T-24B+TDR | EL196UH070XE36B | R-454B | - - - | - - - | - - - | 18000 | 15.5 | 13.2 | 215584589 | North | USA,Canada | No
ML13KC1-018-230A** | CK40[C,U]T-24B+TDR | EL280UH045E36A | R-454B | - - - | - - - | - - - | 18000 | 15.2 | 13 | 215584608 | North | USA,Canada | No
ML13KC1-018-230A** | CK40[C,U]T-24B+TDR | EL280UH070E36A | R-454B | - - - | - - - | - - - | 18000 | 15.5 | 13.4 | 215584610 | North | USA,Canada | No
ML13KC1-018-230A** | CK40[C,U]T-24B+TDR | EL280UH090E36B | R-454B | - - - | - - - | - - - | 18000 | 15.5 | 13.4 | 215584591 | North | USA,Canada | No
ML13KC1-018-230A** | CK40[C,U]T-24B+TDR | EL280UH090E48B | R-454B | - - - | - - - | - - - | 18000 | 14.3 | 12.4 | 215584631 | North | USA,Canada | No
ML13KC1-018-230A** | CK40[C,U]T-24B+TDR | EL280UH090XE48B | R-454B | - - - | - - - | - - - | 18000 | 14.3 | 12.4 | 215584633 | North | USA,Canada | No
ML13KC1-018-230A** | CK40[C,U]T-24B+TDR | EL297UH045XE36B | R-454B | - - - | - - - | - - - | 18000 | 15.5 | 12.5 | 215584612 | North | USA,Canada | No
ML13KC1-018-230A** | CK40[C,U]T-24B+TDR | EL297UH045XV36B | R-454B | - - - | - - - | - - - | 18000 | 14.3 | 12.4 | 217454512 | North | USA,Canada | No
ML13KC1-018-230A** | CK40[C,U]T-24B+TDR | EL297UH070XE36B | R-454B | - - - | - - - | - - - | 18000 | 15.5 | 13.2 | 215584625 | North | USA,Canada | No
ML13KC1-018-230A** | CK40[C,U]T-24B+TDR | EL297UH070XV36B | R-454B | - - - | - - - | - - - | 18000 | 14.3 | 12.6 | 217454524 | North | USA,Canada | No
ML13KC1-018-230A** | CK40[C,U]T-24B+TDR | ML180UH070E36B | R-454B | - - - | - - - | - - - | 18000 | 15.5 | 13.4 | 215584593 | North | USA,Canada | No
ML13KC1-018-230A** | CK40[C,U]T-24B+TDR | ML180UH070V36B | R-454B | - - - | - - - | - - - | 18000 | 15.5 | 13.4 | 215584619 | North | USA,Canada | No
ML13KC1-018-230A** | CK40[C,U]T-24B+TDR | ML180UH070V48B | R-454B | - - - | - - - | - - - | 18000 | 14.3 | 12.4 | 217548393 | North | USA | No
ML13KC1-018-230A** | CK40[C,U]T-24B+TDR | ML180UH070XE36B | R-454B | - - - | - - - | - - - | 18000 | 15.5 | 13.4 | 215584595 | North | USA,Canada | No
ML13KC1-018-230A** | CK40[C,U]T-24B+TDR | ML180UH090E48B | R-454B | - - - | - - - | - - - | 18000 | 14.3 | 12.4 | 215584635 | North | USA,Canada | No
ML13KC1-018-230A** | CK40[C,U]T-24B+TDR | ML180UH090V48B | R-454B | - - - | - - - | - - - | 18000 | 14.3 | 12.4 | 217548394 | North | USA | No
ML13KC1-018-230A** | CK40[C,U]T-24B+TDR | ML180UH090XE48B | R-454B | - - - | - - - | - - - | 18000 | 14.3 | 12.4 | 215584637 | North | USA,Canada | No
ML13KC1-018-230A** | CK40[C,U]T-24B+TDR | ML193UH030XE36B | R-454B | - - - | - - - | - - - | 18000 | 15.5 | 13 | 215584597 | North | USA,Canada | No
ML13KC1-018-230A** | CK40[C,U]T-24B+TDR | ML193UH045XE36B | R-454B | - - - | - - - | - - - | 18000 | 15.5 | 13.2 | 215584599 | North | USA,Canada | No
ML13KC1-018-230A** | CK40[C,U]T-24B+TDR | ML193UH070XE36B | R-454B | - - - | - - - | - - - | 18000 | 15.5 | 13.4 | 215584601 | North | USA,Canada | No
ML13KC1-018-230A** | CK40[C,U]T-24B+TDR | ML196UH030XE36B | R-454B | - - - | - - - | - - - | 18000 | 14.7 | 12.8 | 215584639 | North | USA,Canada | No
ML13KC1-018-230A** | CK40[C,U]T-24B+TDR | ML196UH045XE36B | R-454B | - - - | - - - | - - - | 18000 | 15.2 | 13 | 215584603 | North | USA,Canada | No
ML13KC1-018-230A** | CK40[C,U]T-24B+TDR | ML196UH070XE36B | R-454B | - - - | - - - | - - - | 18000 | 15.5 | 12.2 | 215584606 | North | USA,Canada | No
ML13KC1-018-230A** | CK40[C,U]T-24B+TDR | ML196UH070XE48B | R-454B | - - - | - - - | - - - | 18000 | 13.4 | 11.7 | 215584641 | North | USA,Canada | No
ML13KC1-018-230A** | CK40[C,U]T-24B+TDR | ML296UH045XV36B | R-454B | - - - | - - - | - - - | 18000 | 14.3 | 12.6 | 217454527 | North | USA,Canada | No
ML13KC1-018-230A** | CK40[C,U]T-24B+TDR | ML296UH070XV36B | R-454B | - - - | - - - | - - - | 18000 | 14.7 | 12.6 | 217454532 | North | USA,Canada | No
ML13KC1-018-230A** | CK40[C,U]T-24B+TDR | SL280UH080NV48B | R-454B | - - - | - - - | - - - | 18000 | 14.3 | 12.4 | 217548395 | North | USA | No
ML13KC1-018-230A** | CK40[C,U]T-24B+TDR | SL280UH090V36B | R-454B | - - - | - - - | - - - | 18000 | 14.7 | 12.6 | 217548396 | North | USA | No
ML13KC1-018-230A** | CK40[C,U]T-24B+TDR | SL280UH090V48B | R-454B | - - - | - - - | - - - | 18000 | 14.7 | 12.8 | 217548397 | North | USA | No
ML13KC1-018-230A** | CK40[C,U]T-24B+TDR | SL297UH060NV36B | R-454B | - - - | - - - | - - - | 18000 | 14.3 | 12.4 | 217548398 | North | USA,Canada | No
ML13KC1-018-230A** | CK40[C,U]T-24B+TDR | SLP99UH070XV36B | R-454B | - - - | - - - | - - - | 18000 | 14.7 | 12.6 | 217454538 | North | USA,Canada | No
ML13KC1-018-230A** | CK40[C,U]T-30/36A+TDR | EL280UH045E36A | R-454B | - - - | - - - | - - - | 18000 | 14.3 | 12.4 | 215584647 | North | USA,Canada | No
ML13KC1-018-230A** | CK40[C,U]T-30/36A+TDR | EL280UH070E36A | R-454B | - - - | - - - | - - - | 18000 | 14.7 | 12.6 | 215584649 | North | USA,Canada | No
ML13KC1-018-230A** | CK40[C,U]T-30/36A+TDR | EL280UH070XE36A | R-454B | - - - | - - - | - - - | 18000 | 14.7 | 12.6 | 215584651 | North | USA,Canada | No
ML13KC1-018-230A** | CK40[C,U]T-30/36A+TDR | ML180UH030V36A | R-454B | - - - | - - - | - - - | 18000 | 14.7 | 12.6 | 215584653 | North | USA,Canada | No
ML13KC1-018-230A** | CK40[C,U]T-30/36A+TDR | ML180UH045E36A | R-454B | - - - | - - - | - - - | 17700 | 14.7 | 12.6 | 215584655 | North | USA,Canada | No
ML13KC1-018-230A** | CK40[C,U]T-30/36A+TDR | ML180UH045V36A | R-454B | - - - | - - - | - - - | 18000 | 14.7 | 12.6 | 215584657 | North | USA,Canada | No
ML13KC1-018-230A** | CK40[C,U]T-30/36A+TDR | ML180UH045XE36A | R-454B | - - - | - - - | - - - | 17700 | 14.7 | 12.6 | 215584659 | North | USA,Canada | No
ML13KC1-018-230A** | CK40[C,U]T-30/36A+TDR | ML180UH070E36A | R-454B | - - - | - - - | - - - | 17800 | 14.7 | 12.6 | 215584661 | North | USA,Canada | No
ML13KC1-018-230A** | CK40[C,U]T-30/36A+TDR | ML180UH070V36A | R-454B | - - - | - - - | - - - | 18000 | 14.7 | 12.6 | 215584663 | North | USA,Canada | No
ML13KC1-018-230A** | CK40[C,U]T-30/36A+TDR | ML180UH070XE36A | R-454B | - - - | - - - | - - - | 17800 | 14.7 | 12.6 | 215584665 | North | USA,Canada | No
ML13KC1-018-230A** | CK40[C,U]T-30/36A+TDR | SL280UH060NV36A | R-454B | - - - | - - - | - - - | 17400 | 13.8 | 12 | 217548399 | North | USA | No
ML13KC1-018-230A** | CK40[C,U]T-30/36A+TDR | SL280UH070V36A | R-454B | - - - | - - - | - - - | 17800 | 13.8 | 12 | 217454535 | North | USA | No
ML13KC1-018-230A** | CK40[C,U]T-30/36A+TDR | SL280UH070XV36A | R-454B | - - - | - - - | - - - | 17800 | 13.8 | 12 | 217548400 | North | USA | No
ML13KC1-018-230A** | CK40[C,U]T-30/36B+TDR | EL196UH030XE36B | R-454B | - - - | - - - | - - - | 18000 | 14.3 | 12.2 | 215584673 | North | USA,Canada | No
ML13KC1-018-230A** | CK40[C,U]T-30/36B+TDR | EL196UH045XE36B | R-454B | - - - | - - - | - - - | 17600 | 14.3 | 12.4 | 215584675 | North | USA,Canada | No
ML13KC1-018-230A** | CK40[C,U]T-30/36B+TDR | EL196UH070XE36B | R-454B | - - - | - - - | - - - | 17700 | 14.3 | 12.4 | 215584677 | North | USA,Canada | No
ML13KC1-018-230A** | CK40[C,U]T-30/36B+TDR | EL280UH045E36A | R-454B | - - - | - - - | - - - | 18000 | 14.3 | 12.4 | 215584708 | North | USA,Canada | No
ML13KC1-018-230A** | CK40[C,U]T-30/36B+TDR | EL280UH070E36A | R-454B | - - - | - - - | - - - | 18000 | 14.7 | 12.8 | 215584710 | North | USA,Canada | No
ML13KC1-018-230A** | CK40[C,U]T-30/36B+TDR | EL280UH070XE36A | R-454B | - - - | - - - | - - - | 18000 | 14.7 | 12.8 | 215584712 | North | USA,Canada | No
ML13KC1-018-230A** | CK40[C,U]T-30/36B+TDR | EL280UH090E36B | R-454B | - - - | - - - | - - - | 18000 | 14.7 | 12.8 | 215584679 | North | USA,Canada | No
ML13KC1-018-230A** | CK40[C,U]T-30/36B+TDR | EL280UH090E48B | R-454B | - - - | - - - | - - - | 17900 | 13.8 | 11.7 | 215584681 | North | USA,Canada | No
ML13KC1-018-230A** | CK40[C,U]T-30/36B+TDR | EL280UH090XE48B | R-454B | - - - | - - - | - - - | 17900 | 13.8 | 11.7 | 215584683 | North | USA,Canada | No
ML13KC1-018-230A** | CK40[C,U]T-30/36B+TDR | EL297UH045XE36B | R-454B | - - - | - - - | - - - | 17800 | 14.7 | 12.6 | 215584720 | North | USA,Canada | No
ML13KC1-018-230A** | CK40[C,U]T-30/36B+TDR | EL297UH070XE36B | R-454B | - - - | - - - | - - - | 18000 | 14.7 | 12.4 | 215584718 | North | USA,Canada | No
ML13KC1-018-230A** | CK40[C,U]T-30/36B+TDR | EL297UH070XV36B | R-454B | - - - | - - - | - - - | 17700 | 13.8 | 11.7 | 217548493 | North | USA,Canada | No
ML13KC1-018-230A** | CK40[C,U]T-30/36B+TDR | ML180UH070E36B | R-454B | - - - | - - - | - - - | 17800 | 14.7 | 12.6 | 215584685 | North | USA,Canada | No
ML13KC1-018-230A** | CK40[C,U]T-30/36B+TDR | ML180UH070V36B | R-454B | - - - | - - - | - - - | 17900 | 14.7 | 12.8 | 215584687 | North | USA,Canada | No
ML13KC1-018-230A** | CK40[C,U]T-30/36B+TDR | ML180UH070V48B | R-454B | - - - | - - - | - - - | 17600 | 13.4 | 11.7 | 217548401 | North | USA | No
ML13KC1-018-230A** | CK40[C,U]T-30/36B+TDR | ML180UH070XE36B | R-454B | - - - | - - - | - - - | 17800 | 14.7 | 12.6 | 215584689 | North | USA,Canada | No
ML13KC1-018-230A** | CK40[C,U]T-30/36B+TDR | ML180UH090E48B | R-454B | - - - | - - - | - - - | 17900 | 13.8 | 11.7 | 215584691 | North | USA,Canada | No
ML13KC1-018-230A** | CK40[C,U]T-30/36B+TDR | ML180UH090V48B | R-454B | - - - | - - - | - - - | 17700 | 13.4 | 11.7 | 217548402 | North | USA | No
ML13KC1-018-230A** | CK40[C,U]T-30/36B+TDR | ML180UH090XE48B | R-454B | - - - | - - - | - - - | 17900 | 13.8 | 11.7 | 215584694 | North | USA,Canada | No
ML13KC1-018-230A** | CK40[C,U]T-30/36B+TDR | ML193UH030XE36B | R-454B | - - - | - - - | - - - | 18000 | 14.3 | 12.4 | 215584696 | North | USA,Canada | No
ML13KC1-018-230A** | CK40[C,U]T-30/36B+TDR | ML193UH045XE36B | R-454B | - - - | - - - | - - - | 18000 | 14.7 | 12.6 | 215584698 | North | USA,Canada | No
ML13KC1-018-230A** | CK40[C,U]T-30/36B+TDR | ML193UH070XE36B | R-454B | - - - | - - - | - - - | 17900 | 14.7 | 12.6 | 215584700 | North | USA,Canada | No
ML13KC1-018-230A** | CK40[C,U]T-30/36B+TDR | ML196UH030XE36B | R-454B | - - - | - - - | - - - | 18000 | 14.3 | 12.2 | 215584702 | North | USA,Canada | No
ML13KC1-018-230A** | CK40[C,U]T-30/36B+TDR | ML196UH045XE36B | R-454B | - - - | - - - | - - - | 17600 | 14.3 | 12.4 | 215584704 | North | USA,Canada | No
ML13KC1-018-230A** | CK40[C,U]T-30/36B+TDR | ML196UH070XE36B | R-454B | - - - | - - - | - - - | 17800 | 14.7 | 12.6 | 215584706 | North | USA,Canada | No
ML13KC1-018-230A** | CK40[C,U]T-30/36B+TDR | ML296UH045XV36B | R-454B | - - - | - - - | - - - | 17600 | 13.8 | 11.7 | 217454528 | North | USA,Canada | No
ML13KC1-018-230A** | CK40[C,U]T-30/36B+TDR | ML296UH070XV36B | R-454B | - - - | - - - | - - - | 17900 | 13.8 | 12 | 217548403 | North | USA,Canada | No
ML13KC1-018-230A** | CK40[C,U]T-30/36B+TDR | SL280UH080NV48B | R-454B | - - - | - - - | - - - | 17200 | 13.4 | 11.5 | 217548404 | North | USA | No
ML13KC1-018-230A** | CK40[C,U]T-30/36B+TDR | SL280UH090V36B | R-454B | - - - | - - - | - - - | 17800 | 13.8 | 11.7 | 217548405 | North | USA | No
ML13KC1-018-230A** | CK40[C,U]T-30/36B+TDR | SL280UH090V48B | R-454B | - - - | - - - | - - - | 17900 | 13.8 | 12.2 | 217548406 | North | USA | No
ML13KC1-018-230A** | CK40[C,U]T-30/36B+TDR | SL280UH090XV48B | R-454B | - - - | - - - | - - - | 17900 | 13.8 | 12.2 | 217548407 | North | USA | No
ML13KC1-018-230A** | CK40[C,U]T-30/36B+TDR | SL297UH040NV36B | R-454B | - - - | - - - | - - - | 17300 | 13.4 | 11.5 | 217548408 | North | USA,Canada | No
ML13KC1-018-230A** | CK40[C,U]T-30/36B+TDR | SL297UH060NV36B | R-454B | - - - | - - - | - - - | 17700 | 13.8 | 11.7 | 217548409 | North | USA,Canada | No
ML13KC1-018-230A** | CK40[C,U]T-30/36B+TDR | SLP99UH070XV36B | R-454B | - - - | - - - | - - - | 17700 | 13.8 | 12 | 217548410 | North | USA,Canada | No
ML13KC1-018-230A** | CK40[C,U]T-30/36C+TDR | EL297UH090XE48C | R-454B | - - - | - - - | - - - | 17900 | 13.8 | 11.7 | 215584730 | North | USA,Canada | No
ML13KC1-018-230A** | CK40[C,U]T-30/36C+TDR | EL297UH090XV36C | R-454B | - - - | - - - | - - - | 17800 | 13.8 | 12 | 217548494 | North | USA,Canada | No
ML13KC1-018-230A** | CK40[C,U]T-30/36C+TDR | EL297UH090XV48C | R-454B | - - - | - - - | - - - | 17800 | 13.8 | 11.7 | 217548495 | North | USA,Canada | No
ML13KC1-018-230A** | CK40[C,U]T-30/36C+TDR | EL297UH110XV48C | R-454B | - - - | - - - | - - - | 17800 | 13.8 | 12 | 217548496 | North | USA,Canada | No
ML13KC1-018-230A** | CK40[C,U]T-30/36C+TDR | ML193UH090XE36C | R-454B | - - - | - - - | - - - | 18000 | 14.7 | 12.6 | 215584724 | North | USA,Canada | No
ML13KC1-018-230A** | CK40[C,U]T-30/36C+TDR | ML193UH090XE48C | R-454B | - - - | - - - | - - - | 17900 | 13.8 | 11.7 | 217548411 | North | USA | No
ML13KC1-018-230A** | CK40[C,U]T-30/36C+TDR | ML193UH110XE48C | R-454B | - - - | - - - | - - - | 17900 | 13.8 | 12 | 215584726 | North | USA,Canada | No
ML13KC1-018-230A** | CK40[C,U]T-30/36C+TDR | ML196UH090XE36C | R-454B | - - - | - - - | - - - | 18000 | 14.7 | 12.6 | 215584728 | North | USA,Canada | No
ML13KC1-018-230A** | CK40[C,U]T-30/36C+TDR | SL297UH080NV48C | R-454B | - - - | - - - | - - - | 17700 | 13.8 | 11.7 | 217548412 | North | USA,Canada | No
ML13KC1-018-230A** | CK40[C,U]T-30/36C+TDR | SLP99UH090XV36C | R-454B | - - - | - - - | - - - | 17800 | 13.8 | 12 | 217548413 | North | USA,Canada | No
ML13KC1-018-230A** | CK40[C,U]T-30/36C+TDR | SLP99UH090XV48C | R-454B | - - - | - - - | - - - | 17900 | 13.8 | 11.7 | 217548414 | North | USA,Canada | No
ML13KC1-018-230A** | CK40[C,U]T-30A+TDR | - - - | R-454B | - - - | - - - | - - - | 18000 | 13.4 | 11.7 | 215584732 | North | USA,Canada | No
ML13KC1-018-230A** | CK40[C,U]T-30A+TDR | EL280UH045E36A | R-454B | - - - | - - - | - - - | 18000 | 15.2 | 13.2 | 215584734 | North | USA,Canada | No
ML13KC1-018-230A** | CK40[C,U]T-30A+TDR | EL280UH070E36A | R-454B | - - - | - - - | - - - | 18000 | 15.5 | 13.6 | 215584736 | North | USA,Canada | No
ML13KC1-018-230A** | CK40[C,U]T-30A+TDR | EL280UH070XE36A | R-454B | - - - | - - - | - - - | 18000 | 15.5 | 13.6 | 215584738 | North | USA,Canada | No
ML13KC1-018-230A** | CK40[C,U]T-30A+TDR | ML180UH030V36A | R-454B | - - - | - - - | - - - | 18000 | 16 | 13.6 | 215584748 | North | USA,Canada | No
ML13KC1-018-230A** | CK40[C,U]T-30A+TDR | ML180UH045E36A | R-454B | - - - | - - - | - - - | 18000 | 15.5 | 13.4 | 215584740 | North | USA,Canada | No
ML13KC1-018-230A** | CK40[C,U]T-30A+TDR | ML180UH045V36A | R-454B | - - - | - - - | - - - | 18000 | 15.5 | 13.4 | 215584750 | North | USA,Canada | No
ML13KC1-018-230A** | CK40[C,U]T-30A+TDR | ML180UH045XE36A | R-454B | - - - | - - - | - - - | 18000 | 15.5 | 13.4 | 215584742 | North | USA,Canada | No
ML13KC1-018-230A** | CK40[C,U]T-30A+TDR | ML180UH070E36A | R-454B | - - - | - - - | - - - | 18000 | 15.5 | 13.4 | 215584752 | North | USA,Canada | No
ML13KC1-018-230A** | CK40[C,U]T-30A+TDR | ML180UH070V36A | R-454B | - - - | - - - | - - - | 18000 | 16 | 13.6 | 215584754 | North | USA,Canada | No
ML13KC1-018-230A** | CK40[C,U]T-30A+TDR | ML180UH070XE36A | R-454B | - - - | - - - | - - - | 18000 | 15.5 | 13.4 | 215584756 | North | USA,Canada | No
ML13KC1-018-230A** | CK40[C,U]T-30A+TDR | SL280UH060NV36A | R-454B | - - - | - - - | - - - | 18000 | 14.7 | 13 | 217548415 | North | USA | No
ML13KC1-018-230A** | CK40[C,U]T-30A+TDR | SL280UH070V36A | R-454B | - - - | - - - | - - - | 18000 | 14.7 | 12.8 | 217454536 | North | USA | No
ML13KC1-018-230A** | CK40[C,U]T-30A+TDR | SL280UH070XV36A | R-454B | - - - | - - - | - - - | 18000 | 14.7 | 12.8 | 217548416 | North | USA | No
ML13KC1-018-230A** | CK40[C,U]T-30B+TDR | - - - | R-454B | - - - | - - - | - - - | 18000 | 13.4 | 11.7 | 215584758 | North | USA,Canada | No
ML13KC1-018-230A** | CK40[C,U]T-30B+TDR | EL196UH030XE36B | R-454B | - - - | - - - | - - - | 18000 | 15.2 | 13 | 215584792 | North | USA,Canada | No
ML13KC1-018-230A** | CK40[C,U]T-30B+TDR | EL196UH045XE36B | R-454B | - - - | - - - | - - - | 18000 | 15.5 | 13.2 | 215584760 | North | USA,Canada | No
ML13KC1-018-230A** | CK40[C,U]T-30B+TDR | EL196UH070XE36B | R-454B | - - - | - - - | - - - | 18000 | 15.5 | 13 | 215584762 | North | USA,Canada | No
ML13KC1-018-230A** | CK40[C,U]T-30B+TDR | EL280UH045E36A | R-454B | - - - | - - - | - - - | 18000 | 15.2 | 13.2 | 215584780 | North | USA,Canada | No
ML13KC1-018-230A** | CK40[C,U]T-30B+TDR | EL280UH070E36A | R-454B | - - - | - - - | - - - | 18000 | 15.5 | 13.6 | 215584782 | North | USA,Canada | No
ML13KC1-018-230A** | CK40[C,U]T-30B+TDR | EL280UH090E36B | R-454B | - - - | - - - | - - - | 18000 | 15.5 | 13.6 | 215584764 | North | USA,Canada | No
ML13KC1-018-230A** | CK40[C,U]T-30B+TDR | EL280UH090E48B | R-454B | - - - | - - - | - - - | 18000 | 14.7 | 12.6 | 215584806 | North | USA,Canada | No
ML13KC1-018-230A** | CK40[C,U]T-30B+TDR | EL280UH090XE48B | R-454B | - - - | - - - | - - - | 18000 | 14.7 | 12.6 | 215584808 | North | USA,Canada | No
ML13KC1-018-230A** | CK40[C,U]T-30B+TDR | EL297UH045XE36B | R-454B | - - - | - - - | - - - | 18000 | 15.5 | 13.4 | 215584786 | North | USA,Canada | No
ML13KC1-018-230A** | CK40[C,U]T-30B+TDR | EL297UH045XV36B | R-454B | - - - | - - - | - - - | 18000 | 14.7 | 12.6 | 217454515 | North | USA,Canada | No
ML13KC1-018-230A** | CK40[C,U]T-30B+TDR | EL297UH070XE36B | R-454B | - - - | - - - | - - - | 18000 | 15.5 | 13.4 | 215584784 | North | USA,Canada | No
ML13KC1-018-230A** | CK40[C,U]T-30B+TDR | EL297UH070XV36B | R-454B | - - - | - - - | - - - | 18000 | 14.7 | 12.6 | 217454525 | North | USA,Canada | No
ML13KC1-018-230A** | CK40[C,U]T-30B+TDR | ML180UH070E36B | R-454B | - - - | - - - | - - - | 18000 | 15.5 | 13.4 | 215584766 | North | USA,Canada | No
ML13KC1-018-230A** | CK40[C,U]T-30B+TDR | ML180UH070V36B | R-454B | - - - | - - - | - - - | 18000 | 16 | 13.6 | 215584794 | North | USA,Canada | No
ML13KC1-018-230A** | CK40[C,U]T-30B+TDR | ML180UH070V48B | R-454B | - - - | - - - | - - - | 18000 | 14.3 | 12.4 | 217548417 | North | USA | No
ML13KC1-018-230A** | CK40[C,U]T-30B+TDR | ML180UH070XE36B | R-454B | - - - | - - - | - - - | 18000 | 15.5 | 13.4 | 215584768 | North | USA,Canada | No
ML13KC1-018-230A** | CK40[C,U]T-30B+TDR | ML180UH090E48B | R-454B | - - - | - - - | - - - | 18000 | 14.7 | 12.6 | 215584810 | North | USA,Canada | No
ML13KC1-018-230A** | CK40[C,U]T-30B+TDR | ML180UH090V48B | R-454B | - - - | - - - | - - - | 18000 | 14.7 | 12.6 | 217548418 | North | USA | No
ML13KC1-018-230A** | CK40[C,U]T-30B+TDR | ML180UH090XE48B | R-454B | - - - | - - - | - - - | 18000 | 14.7 | 12.6 | 215584812 | North | USA,Canada | No
ML13KC1-018-230A** | CK40[C,U]T-30B+TDR | ML193UH030XE36B | R-454B | - - - | - - - | - - - | 18000 | 15.5 | 12.5 | 215584770 | North | USA,Canada | No
ML13KC1-018-230A** | CK40[C,U]T-30B+TDR | ML193UH045XE36B | R-454B | - - - | - - - | - - - | 18000 | 15.5 | 13.4 | 215584772 | North | USA,Canada | No
ML13KC1-018-230A** | CK40[C,U]T-30B+TDR | ML193UH070XE36B | R-454B | - - - | - - - | - - - | 18000 | 15.5 | 13.4 | 215584774 | North | USA,Canada | No
ML13KC1-018-230A** | CK40[C,U]T-30B+TDR | ML196UH030XE36B | R-454B | - - - | - - - | - - - | 18000 | 15.2 | 13 | 215584796 | North | USA,Canada | No
ML13KC1-018-230A** | CK40[C,U]T-30B+TDR | ML196UH045XE36B | R-454B | - - - | - - - | - - - | 18000 | 15.5 | 13.2 | 215584776 | North | USA,Canada | No
ML13KC1-018-230A** | CK40[C,U]T-30B+TDR | ML196UH070XE36B | R-454B | - - - | - - - | - - - | 18000 | 15.5 | 13.4 | 215584778 | North | USA,Canada | No
ML13KC1-018-230A** | CK40[C,U]T-30B+TDR | ML196UH070XE48B | R-454B | - - - | - - - | - - - | 18000 | 13.8 | 12 | 215584814 | North | USA,Canada | No
ML13KC1-018-230A** | CK40[C,U]T-30B+TDR | ML296UH045XV36B | R-454B | - - - | - - - | - - - | 18000 | 14.7 | 12.6 | 217454529 | North | USA,Canada | No
ML13KC1-018-230A** | CK40[C,U]T-30B+TDR | ML296UH070XV36B | R-454B | - - - | - - - | - - - | 18000 | 14.7 | 12.8 | 217454533 | North | USA,Canada | No
ML13KC1-018-230A** | CK40[C,U]T-30B+TDR | SL280UH080NV48B | R-454B | - - - | - - - | - - - | 18000 | 14.3 | 12.4 | 217548419 | North | USA | No
ML13KC1-018-230A** | CK40[C,U]T-30B+TDR | SL280UH090V36B | R-454B | - - - | - - - | - - - | 18000 | 14.7 | 12.6 | 217548420 | North | USA | No
ML13KC1-018-230A** | CK40[C,U]T-30B+TDR | SL280UH090V48B | R-454B | - - - | - - - | - - - | 18000 | 15.2 | 13 | 217548421 | North | USA | No
ML13KC1-018-230A** | CK40[C,U]T-30B+TDR | SL280UH090XV48B | R-454B | - - - | - - - | - - - | 18000 | 15.2 | 13 | 217548422 | North | USA | No
ML13KC1-018-230A** | CK40[C,U]T-30B+TDR | SL297UH040NV36B | R-454B | - - - | - - - | - - - | 18000 | 14.3 | 12.4 | 217548423 | North | USA,Canada | No
ML13KC1-018-230A** | CK40[C,U]T-30B+TDR | SL297UH060NV36B | R-454B | - - - | - - - | - - - | 18000 | 14.7 | 12.6 | 217548424 | North | USA,Canada | No
ML13KC1-018-230A** | CK40[C,U]T-30B+TDR | SLP99UH070XV36B | R-454B | - - - | - - - | - - - | 18000 | 14.7 | 12.8 | 217454539 | North | USA,Canada | No
ML13KC1-018-230A** | CK40[C,U]T-36A+TDR | - - - | R-454B | - - - | - - - | - - - | 18000 | 13.8 | 12 | 215584840 | North | USA,Canada | No
ML13KC1-018-230A** | CK40[C,U]T-36A+TDR | EL280UH045E36A | R-454B | - - - | - - - | - - - | 18000 | 15.5 | 13.4 | 215584820 | North | USA,Canada | No
ML13KC1-018-230A** | CK40[C,U]T-36A+TDR | EL280UH070E36A | R-454B | - - - | - - - | - - - | 18000 | 16 | 13.6 | 215584822 | North | USA,Canada | No
ML13KC1-018-230A** | CK40[C,U]T-36A+TDR | EL280UH070XE36A | R-454B | - - - | - - - | - - - | 18000 | 16 | 13.6 | 215584824 | North | USA,Canada | No
ML13KC1-018-230A** | CK40[C,U]T-36A+TDR | ML180UH030V36A | R-454B | - - - | - - - | - - - | 18000 | 16 | 13.6 | 215584826 | North | USA,Canada | No
ML13KC1-018-230A** | CK40[C,U]T-36A+TDR | ML180UH045E36A | R-454B | - - - | - - - | - - - | 18000 | 15.5 | 13.4 | 215584828 | North | USA,Canada | No
ML13KC1-018-230A** | CK40[C,U]T-36A+TDR | ML180UH045V36A | R-454B | - - - | - - - | - - - | 18000 | 15.5 | 13.6 | 215584830 | North | USA,Canada | No
ML13KC1-018-230A** | CK40[C,U]T-36A+TDR | ML180UH045XE36A | R-454B | - - - | - - - | - - - | 18000 | 15.5 | 13.4 | 215584832 | North | USA,Canada | No
ML13KC1-018-230A** | CK40[C,U]T-36A+TDR | ML180UH070E36A | R-454B | - - - | - - - | - - - | 18000 | 15.5 | 13.4 | 215584834 | North | USA,Canada | No
ML13KC1-018-230A** | CK40[C,U]T-36A+TDR | ML180UH070V36A | R-454B | - - - | - - - | - - - | 18000 | 16 | 13.6 | 215584836 | North | USA,Canada | No
ML13KC1-018-230A** | CK40[C,U]T-36A+TDR | ML180UH070XE36A | R-454B | - - - | - - - | - - - | 18000 | 15.5 | 13.4 | 215584838 | North | USA,Canada | No
ML13KC1-018-230A** | CK40[C,U]T-36A+TDR | SL280UH060NV36A | R-454B | - - - | - - - | - - - | 18000 | 14.7 | 13 | 217548425 | North | USA | No
ML13KC1-018-230A** | CK40[C,U]T-36A+TDR | SL280UH070V36A | R-454B | - - - | - - - | - - - | 18000 | 14.7 | 12.8 | 217454537 | North | USA | No
ML13KC1-018-230A** | CK40[C,U]T-36A+TDR | SL280UH070XV36A | R-454B | - - - | - - - | - - - | 18000 | 14.7 | 12.8 | 217548426 | North | USA | No
ML13KC1-018-230A** | CK40[C,U]T-36B+TDR | - - - | R-454B | - - - | - - - | - - - | 18000 | 13.8 | 12 | 215584886 | North | USA,Canada | No
ML13KC1-018-230A** | CK40[C,U]T-36B+TDR | EL196UH030XE36B | R-454B | - - - | - - - | - - - | 18000 | 15.2 | 13 | 215584846 | North | USA,Canada | No
ML13KC1-018-230A** | CK40[C,U]T-36B+TDR | EL196UH045XE36B | R-454B | - - - | - - - | - - - | 18000 | 15.5 | 13.2 | 215584848 | North | USA,Canada | No
ML13KC1-018-230A** | CK40[C,U]T-36B+TDR | EL196UH070XE36B | R-454B | - - - | - - - | - - - | 18000 | 15.5 | 13.4 | 215584850 | North | USA,Canada | No
ML13KC1-018-230A** | CK40[C,U]T-36B+TDR | EL280UH045E36A | R-454B | - - - | - - - | - - - | 18000 | 15.5 | 13.4 | 215584874 | North | USA,Canada | No
ML13KC1-018-230A** | CK40[C,U]T-36B+TDR | EL280UH070E36A | R-454B | - - - | - - - | - - - | 18000 | 16 | 13.6 | 215584876 | North | USA,Canada | No
ML13KC1-018-230A** | CK40[C,U]T-36B+TDR | EL280UH090E36B | R-454B | - - - | - - - | - - - | 18000 | 16 | 13.8 | 215584852 | North | USA,Canada | No
ML13KC1-018-230A** | CK40[C,U]T-36B+TDR | EL280UH090E48B | R-454B | - - - | - - - | - - - | 18000 | 14.7 | 12.8 | 215584892 | North | USA,Canada | No
ML13KC1-018-230A** | CK40[C,U]T-36B+TDR | EL280UH090XE48B | R-454B | - - - | - - - | - - - | 18000 | 14.7 | 12.8 | 215584895 | North | USA,Canada | No
ML13KC1-018-230A** | CK40[C,U]T-36B+TDR | EL297UH045XE36B | R-454B | - - - | - - - | - - - | 18000 | 15.5 | 13.4 | 215584884 | North | USA,Canada | No
ML13KC1-018-230A** | CK40[C,U]T-36B+TDR | EL297UH045XV36B | R-454B | - - - | - - - | - - - | 18000 | 14.7 | 12.6 | 217454517 | North | USA,Canada | No
ML13KC1-018-230A** | CK40[C,U]T-36B+TDR | EL297UH070XE36B | R-454B | - - - | - - - | - - - | 18000 | 15.5 | 13.4 | 215584882 | North | USA,Canada | No
ML13KC1-018-230A** | CK40[C,U]T-36B+TDR | EL297UH070XV36B | R-454B | - - - | - - - | - - - | 18000 | 14.7 | 12.8 | 217548497 | North | USA,Canada | No
ML13KC1-018-230A** | CK40[C,U]T-36B+TDR | ML180UH070E36B | R-454B | - - - | - - - | - - - | 18000 | 15.5 | 13.4 | 215584854 | North | USA,Canada | No
ML13KC1-018-230A** | CK40[C,U]T-36B+TDR | ML180UH070V36B | R-454B | - - - | - - - | - - - | 18000 | 16 | 13.6 | 215584856 | North | USA,Canada | No
ML13KC1-018-230A** | CK40[C,U]T-36B+TDR | ML180UH070V48B | R-454B | - - - | - - - | - - - | 18000 | 14.3 | 12.4 | 217548427 | North | USA | No
ML13KC1-018-230A** | CK40[C,U]T-36B+TDR | ML180UH070XE36B | R-454B | - - - | - - - | - - - | 18000 | 15.5 | 13.4 | 215584859 | North | USA,Canada | No
ML13KC1-018-230A** | CK40[C,U]T-36B+TDR | ML180UH090E48B | R-454B | - - - | - - - | - - - | 18000 | 14.7 | 12.8 | 215584897 | North | USA,Canada | No
ML13KC1-018-230A** | CK40[C,U]T-36B+TDR | ML180UH090V48B | R-454B | - - - | - - - | - - - | 18000 | 14.7 | 12.6 | 217548428 | North | USA | No
ML13KC1-018-230A** | CK40[C,U]T-36B+TDR | ML180UH090XE48B | R-454B | - - - | - - - | - - - | 18000 | 14.7 | 12.8 | 215584899 | North | USA,Canada | No
ML13KC1-018-230A** | CK40[C,U]T-36B+TDR | ML193UH030XE36B | R-454B | - - - | - - - | - - - | 18000 | 15.5 | 13.4 | 215584861 | North | USA,Canada | No
ML13KC1-018-230A** | CK40[C,U]T-36B+TDR | ML193UH045XE36B | R-454B | - - - | - - - | - - - | 18000 | 15.5 | 13.6 | 215584863 | North | USA,Canada | No
ML13KC1-018-230A** | CK40[C,U]T-36B+TDR | ML193UH070XE36B | R-454B | - - - | - - - | - - - | 18000 | 15.5 | 13.4 | 215584865 | North | USA,Canada | No
ML13KC1-018-230A** | CK40[C,U]T-36B+TDR | ML196UH030XE36B | R-454B | - - - | - - - | - - - | 18000 | 15.2 | 13 | 215584867 | North | USA,Canada | No
ML13KC1-018-230A** | CK40[C,U]T-36B+TDR | ML196UH045XE36B | R-454B | - - - | - - - | - - - | 18000 | 15.5 | 13.2 | 215584868 | North | USA,Canada | No
ML13KC1-018-230A** | CK40[C,U]T-36B+TDR | ML196UH070XE36B | R-454B | - - - | - - - | - - - | 18000 | 16 | 13.6 | 215584870 | North | USA,Canada | No
ML13KC1-018-230A** | CK40[C,U]T-36B+TDR | ML196UH070XE48B | R-454B | - - - | - - - | - - - | 18000 | 13.8 | 12 | 215584900 | North | USA,Canada | No
ML13KC1-018-230A** | CK40[C,U]T-36B+TDR | ML296UH045XV36B | R-454B | - - - | - - - | - - - | 18000 | 14.7 | 12.8 | 217548429 | North | USA,Canada | No
ML13KC1-018-230A** | CK40[C,U]T-36B+TDR | ML296UH070XV36B | R-454B | - - - | - - - | - - - | 18000 | 14.7 | 12.8 | 217548430 | North | USA,Canada | No
ML13KC1-018-230A** | CK40[C,U]T-36B+TDR | SL280UH080NV48B | R-454B | - - - | - - - | - - - | 18000 | 14.3 | 12.4 | 217548431 | North | USA | No
ML13KC1-018-230A** | CK40[C,U]T-36B+TDR | SL280UH090V36B | R-454B | - - - | - - - | - - - | 18000 | 14.7 | 12.8 | 217548432 | North | USA | No
ML13KC1-018-230A** | CK40[C,U]T-36B+TDR | SL280UH090V48B | R-454B | - - - | - - - | - - - | 18000 | 15.2 | 13 | 217548433 | North | USA | No
ML13KC1-018-230A** | CK40[C,U]T-36B+TDR | SL280UH090XV48B | R-454B | - - - | - - - | - - - | 18000 | 15.2 | 13 | 217548434 | North | USA | No
ML13KC1-018-230A** | CK40[C,U]T-36B+TDR | SL297UH040NV36B | R-454B | - - - | - - - | - - - | 18000 | 14.3 | 12.4 | 217548435 | North | USA,Canada | No
ML13KC1-018-230A** | CK40[C,U]T-36B+TDR | SL297UH060NV36B | R-454B | - - - | - - - | - - - | 18000 | 14.7 | 12.8 | 217548436 | North | USA,Canada | No
ML13KC1-018-230A** | CK40[C,U]T-36C+TDR | - - - | R-454B | - - - | - - - | - - - | 18000 | 13.8 | 12 | 218073039 | North | USA,Canada | No
ML13KC1-018-230A** | CK40[C,U]T-36C+TDR | EL297UH090XE48C | R-454B | - - - | - - - | - - - | 18000 | 14.7 | 12.8 | 218073042 | North | USA,Canada | No
ML13KC1-018-230A** | CK40[C,U]T-36C+TDR | ML193UH090XE36C | R-454B | - - - | - - - | - - - | 18000 | 17 | 14.4 | 218073040 | North | USA | No
ML13KC1-018-230A** | CK40[C,U]T-36C+TDR | ML193UH090XE48C | R-454B | - - - | - - - | - - - | 18000 | 14.7 | 12.8 | 218073043 | North | USA | No
ML13KC1-018-230A** | CK40[C,U]T-36C+TDR | ML193UH110XE48C | R-454B | - - - | - - - | - - - | 18000 | 15.2 | 13 | 218073041 | North | USA | No
ML13KC1-018-230A** | CK40[C,U]T-36C+TDR | ML196UH090XE36C | R-454B | - - - | - - - | - - - | 18000 | 16.9 | 14.4 | 218073044 | North | USA,Canada | No
ML13KC1-018-230A** | CK40DT-24A+TDR | - - - | R-454B | - - - | - - - | - - - | 17700 | 13.4 | 11.5 | 215584906 | North | USA,Canada | No
ML13KC1-018-230A** | CK40DT-24A+TDR | ML180DF045E36A | R-454B | - - - | - - - | - - - | 18000 | 14.7 | 12.2 | 215584902 | North | USA,Canada | No
ML13KC1-018-230A** | CK40DT-24A+TDR | ML180DF070E36A | R-454B | - - - | - - - | - - - | 18000 | 14.7 | 12.8 | 215584904 | North | USA,Canada | No
ML13KC1-018-230A** | CK40DT-24A+TDR | SL280DF070V36A | R-454B | - - - | - - - | - - - | 17600 | 13.8 | 12 | 217548485 | North | USA | No
ML13KC1-018-230A** | CK40DT-24B+TDR | - - - | R-454B | - - - | - - - | - - - | 17700 | 13.4 | 11.5 | 215584921 | North | USA,Canada | No
ML13KC1-018-230A** | CK40DT-24B+TDR | EL297DF070XE48B | R-454B | - - - | - - - | - - - | 18000 | 14.7 | 12.4 | 215584918 | North | USA,Canada | No
ML13KC1-018-230A** | CK40DT-24B+TDR | ML180DF070E36B | R-454B | - - - | - - - | - - - | 18000 | 14.7 | 12.6 | 215584908 | North | USA,Canada | No
ML13KC1-018-230A** | CK40DT-24B+TDR | ML193DF045XE36B | R-454B | - - - | - - - | - - - | 18000 | 15.2 | 13 | 215584914 | North | USA,Canada | No
ML13KC1-018-230A** | CK40DT-24B+TDR | ML193DF070XE36B | R-454B | - - - | - - - | - - - | 18000 | 15.2 | 13 | 215584917 | North | USA,Canada | No
ML13KC1-018-230A** | CK40DT-24B+TDR | ML196DF045XE36B | R-454B | - - - | - - - | - - - | 18000 | 14.7 | 12.8 | 215584910 | North | USA,Canada | No
ML13KC1-018-230A** | CK40DT-24B+TDR | ML196DF070XE48B | R-454B | - - - | - - - | - - - | 18000 | 14.7 | 12.2 | 215584912 | North | USA,Canada | No
ML13KC1-018-230A** | CK40DT-24B+TDR | ML296DF045XV36B | R-454B | - - - | - - - | - - - | 17700 | 13.8 | 11.7 | 217454526 | North | USA,Canada | No
ML13KC1-018-230A** | CK40DT-24B+TDR | SL280DF060NV36B | R-454B | - - - | - - - | - - - | 18000 | 13.8 | 12.2 | 217548504 | North | USA | No
ML13KC1-018-230A** | CK40DT-24B+TDR | SL280DF090V48B | R-454B | - - - | - - - | - - - | 18000 | 13.8 | 12 | 217548505 | North | USA | No
ML13KC1-018-230A** | CK40DT-30/36B+TDR | EL297DF045XV36B | R-454B | - - - | - - - | - - - | 18000 | 14.3 | 12.4 | 217548510 | North | USA,Canada | No
ML13KC1-018-230A** | CK40DT-30/36B+TDR | ML296DF070XV48B | R-454B | - - - | - - - | - - - | 18000 | 13.4 | 11.7 | 217548486 | North | USA,Canada | No
ML13KC1-018-230A** | CK40DT-30/36B+TDR | SL280DF060NV36B | R-454B | - - - | - - - | - - - | 18000 | 14.3 | 12.2 | 217548506 | North | USA | No
ML13KC1-018-230A** | CK40DT-30/36B+TDR | SL280DF090V48B | R-454B | - - - | - - - | - - - | 18000 | 13.8 | 12 | 217548507 | North | USA | No
ML13KC1-018-230A** | CK40DT-30/36B+TDR | SLP99DF070XV36B | R-454B | - - - | - - - | - - - | 18000 | 13.8 | 12 | 217548511 | North | USA,Canada | No
ML13KC1-018-230A** | CK40DT-30/36C+TDR | EL297DF090XE48C | R-454B | - - - | - - - | - - - | 18000 | 13.8 | 12.2 | 215584923 | North | USA,Canada | No
ML13KC1-018-230A** | CK40DT-30/36C+TDR | ML193DF090XE48C | R-454B | - - - | - - - | - - - | 18000 | 14.3 | 12.4 | 215584925 | North | USA,Canada | No
ML13KC1-018-230A** | CK40DT-30/36C+TDR | ML196DF090XE48C | R-454B | - - - | - - - | - - - | 18000 | 14.3 | 12.4 | 215584927 | North | USA,Canada | No
ML13KC1-018-230A** | CK40DT-30/36C+TDR | SLP99DF090XV36C | R-454B | - - - | - - - | - - - | 18000 | 14.3 | 12.2 | 217548508 | North | USA,Canada | No
ML13KC1-018-230A** | CK40DT-30/36C+TDR | SLP99DF090XV48C | R-454B | - - - | - - - | - - - | 18000 | 13.8 | 12.2 | 217548509 | North | USA,Canada | No
ML13KC1-018-230A** | CK40HT-18A+TDR | EL280UH045E36A | R-454B | - - - | - - - | - - - | 18000 | 14.7 | 12.2 | 215584931 | North | USA,Canada | No
ML13KC1-018-230A** | CK40HT-18A+TDR | EL280UH070E36A | R-454B | - - - | - - - | - - - | 18000 | 15.2 | 13 | 215584932 | North | USA,Canada | No
ML13KC1-018-230A** | CK40HT-18A+TDR | EL280UH070XE36A | R-454B | - - - | - - - | - - - | 18000 | 15.2 | 13 | 215584935 | North | USA,Canada | No
ML13KC1-018-230A** | CK40HT-18A+TDR | ML180UH030V36A | R-454B | - - - | - - - | - - - | 18000 | 15.2 | 13 | 215584937 | North | USA,Canada | No
ML13KC1-018-230A** | CK40HT-18A+TDR | ML180UH045E36A | R-454B | - - - | - - - | - - - | 18000 | 15.2 | 12.2 | 215584939 | North | USA,Canada | No
ML13KC1-018-230A** | CK40HT-18A+TDR | ML180UH045V36A | R-454B | - - - | - - - | - - - | 18000 | 15.2 | 13 | 215584940 | North | USA,Canada | No
ML13KC1-018-230A** | CK40HT-18A+TDR | ML180UH045XE36A | R-454B | - - - | - - - | - - - | 18000 | 15.2 | 12.2 | 215584942 | North | USA,Canada | No
ML13KC1-018-230A** | CK40HT-18A+TDR | ML180UH070E36A | R-454B | - - - | - - - | - - - | 18000 | 15.2 | 13 | 215584944 | North | USA,Canada | No
ML13KC1-018-230A** | CK40HT-18A+TDR | ML180UH070V36A | R-454B | - - - | - - - | - - - | 18000 | 15.2 | 13 | 215584946 | North | USA,Canada | No
ML13KC1-018-230A** | CK40HT-18A+TDR | ML180UH070XE36A | R-454B | - - - | - - - | - - - | 18000 | 14.7 | 12.8 | 215584951 | North | USA,Canada | No
ML13KC1-018-230A** | CK40HT-18A+TDR | SL280UH060NV36A | R-454B | - - - | - - - | - - - | 17800 | 14.3 | 12.4 | 217548437 | North | USA | No
ML13KC1-018-230A** | CK40HT-18A+TDR | SL280UH070V36A | R-454B | - - - | - - - | - - - | 18000 | 14.3 | 12.4 | 217548438 | North | USA | No
ML13KC1-018-230A** | CK40HT-18A+TDR | SL280UH070XV36A | R-454B | - - - | - - - | - - - | 18000 | 14.3 | 12.4 | 217548439 | North | USA | No
ML13KC1-018-230A** | CK40HT-24A+TDR | - - - | R-454B | - - - | - - - | - - - | 18000 | 13.4 | 11.7 | 215584976 | North | USA,Canada | No
ML13KC1-018-230A** | CK40HT-24A+TDR | EL280UH045E36A | R-454B | - - - | - - - | - - - | 18000 | 15.2 | 13.2 | 215584953 | North | USA,Canada | No
ML13KC1-018-230A** | CK40HT-24A+TDR | EL280UH070E36A | R-454B | - - - | - - - | - - - | 18000 | 15.5 | 13.4 | 215584958 | North | USA,Canada | No
ML13KC1-018-230A** | CK40HT-24A+TDR | EL280UH070XE36A | R-454B | - - - | - - - | - - - | 18000 | 15.5 | 13.4 | 215584954 | North | USA,Canada | No
ML13KC1-018-230A** | CK40HT-24A+TDR | ML180UH030V36A | R-454B | - - - | - - - | - - - | 18000 | 15.5 | 13.4 | 215584961 | North | USA,Canada | No
ML13KC1-018-230A** | CK40HT-24A+TDR | ML180UH045E36A | R-454B | - - - | - - - | - - - | 18000 | 15.5 | 13.4 | 215584957 | North | USA,Canada | No
ML13KC1-018-230A** | CK40HT-24A+TDR | ML180UH045V36A | R-454B | - - - | - - - | - - - | 18000 | 15.5 | 13.4 | 215584963 | North | USA,Canada | No
ML13KC1-018-230A** | CK40HT-24A+TDR | ML180UH045XE36A | R-454B | - - - | - - - | - - - | 18000 | 15.5 | 13.4 | 215584965 | North | USA,Canada | No
ML13KC1-018-230A** | CK40HT-24A+TDR | ML180UH070E36A | R-454B | - - - | - - - | - - - | 18000 | 15.5 | 13.4 | 215584973 | North | USA,Canada | No
ML13KC1-018-230A** | CK40HT-24A+TDR | ML180UH070V36A | R-454B | - - - | - - - | - - - | 18000 | 15.5 | 13.4 | 215584969 | North | USA,Canada | No
ML13KC1-018-230A** | CK40HT-24A+TDR | ML180UH070XE36A | R-454B | - - - | - - - | - - - | 18000 | 15.5 | 13.4 | 215584975 | North | USA,Canada | No
ML13KC1-018-230A** | CK40HT-24A+TDR | SL280UH060NV36A | R-454B | - - - | - - - | - - - | 18000 | 14.7 | 12.8 | 217548440 | North | USA | No
ML13KC1-018-230A** | CK40HT-24A+TDR | SL280UH070V36A | R-454B | - - - | - - - | - - - | 18000 | 14.7 | 12.8 | 217548441 | North | USA | No
ML13KC1-018-230A** | CK40HT-24A+TDR | SL280UH070XV36A | R-454B | - - - | - - - | - - - | 18000 | 14.7 | 12.8 | 217548442 | North | USA | No
ML13KC1-018-230A** | CK40HT-24B+TDR | - - - | R-454B | - - - | - - - | - - - | 17900 | 13.4 | 11.7 | 217548443 | North | USA,Canada | No
ML13KC1-018-230A** | CK40HT-24B+TDR | EL196UH030XE36B | R-454B | - - - | - - - | - - - | 18000 | 14.7 | 12.8 | 215584979 | North | USA,Canada | No
ML13KC1-018-230A** | CK40HT-24B+TDR | EL196UH045XE36B | R-454B | - - - | - - - | - - - | 18000 | 15.2 | 13 | 215584983 | North | USA,Canada | No
ML13KC1-018-230A** | CK40HT-24B+TDR | EL196UH070XE36B | R-454B | - - - | - - - | - - - | 18000 | 15.2 | 13 | 215584996 | North | USA,Canada | No
ML13KC1-018-230A** | CK40HT-24B+TDR | EL280UH045E36A | R-454B | - - - | - - - | - - - | 18000 | 14.7 | 13 | 215584981 | North | USA,Canada | No
ML13KC1-018-230A** | CK40HT-24B+TDR | EL280UH070E36A | R-454B | - - - | - - - | - - - | 18000 | 15.5 | 13.4 | 215584998 | North | USA,Canada | No
ML13KC1-018-230A** | CK40HT-24B+TDR | EL280UH090E36B | R-454B | - - - | - - - | - - - | 18000 | 15.5 | 13.4 | 215584985 | North | USA,Canada | No
ML13KC1-018-230A** | CK40HT-24B+TDR | EL297UH045XE36B | R-454B | - - - | - - - | - - - | 18000 | 15.5 | 13.2 | 215585005 | North | USA,Canada | No
ML13KC1-018-230A** | CK40HT-24B+TDR | EL297UH045XV36B | R-454B | - - - | - - - | - - - | 18000 | 14.3 | 12.4 | 217454519 | North | USA,Canada | No
ML13KC1-018-230A** | CK40HT-24B+TDR | EL297UH070XE36B | R-454B | - - - | - - - | - - - | 18000 | 15.2 | 13 | 215585019 | North | USA,Canada | No
ML13KC1-018-230A** | CK40HT-24B+TDR | EL297UH070XV36B | R-454B | - - - | - - - | - - - | 18000 | 14.3 | 12.4 | 217548498 | North | USA,Canada | No
ML13KC1-018-230A** | CK40HT-24B+TDR | ML180UH045E36A | R-454B | - - - | - - - | - - - | 18000 | 15.5 | 13.4 | 215585013 | North | USA,Canada | No
ML13KC1-018-230A** | CK40HT-24B+TDR | ML180UH070E36B | R-454B | - - - | - - - | - - - | 18000 | 15.5 | 13.2 | 215585000 | North | USA,Canada | No
ML13KC1-018-230A** | CK40HT-24B+TDR | ML180UH070V36B | R-454B | - - - | - - - | - - - | 18000 | 15.5 | 13.4 | 215585011 | North | USA,Canada | No
ML13KC1-018-230A** | CK40HT-24B+TDR | ML180UH070V48B | R-454B | - - - | - - - | - - - | 18000 | 14.3 | 12.2 | 217548444 | North | USA | No
ML13KC1-018-230A** | CK40HT-24B+TDR | ML180UH070XE36B | R-454B | - - - | - - - | - - - | 18000 | 15.5 | 13.2 | 215584987 | North | USA,Canada | No
ML13KC1-018-230A** | CK40HT-24B+TDR | ML180UH090V48B | R-454B | - - - | - - - | - - - | 18000 | 14.3 | 12.4 | 217548445 | North | USA | No
ML13KC1-018-230A** | CK40HT-24B+TDR | ML193UH030XE36B | R-454B | - - - | - - - | - - - | 18000 | 15.2 | 13 | 215584989 | North | USA,Canada | No
ML13KC1-018-230A** | CK40HT-24B+TDR | ML193UH045XE36B | R-454B | - - - | - - - | - - - | 18000 | 15.5 | 13.2 | 215585002 | North | USA,Canada | No
ML13KC1-018-230A** | CK40HT-24B+TDR | ML193UH070XE36B | R-454B | - - - | - - - | - - - | 18000 | 15.5 | 13.2 | 215584991 | North | USA,Canada | No
ML13KC1-018-230A** | CK40HT-24B+TDR | ML196UH030XE36B | R-454B | - - - | - - - | - - - | 18000 | 14.7 | 12.8 | 215585023 | North | USA,Canada | No
ML13KC1-018-230A** | CK40HT-24B+TDR | ML196UH045XE36B | R-454B | - - - | - - - | - - - | 18000 | 15.2 | 13 | 215584993 | North | USA,Canada | No
ML13KC1-018-230A** | CK40HT-24B+TDR | ML196UH070XE36B | R-454B | - - - | - - - | - - - | 18000 | 15.5 | 13.2 | 215584994 | North | USA,Canada | No
ML13KC1-018-230A** | CK40HT-24B+TDR | ML196UH070XE48B | R-454B | - - - | - - - | - - - | 18000 | 13.4 | 11.7 | 215585021 | North | USA,Canada | No
ML13KC1-018-230A** | CK40HT-24B+TDR | ML296UH045XV36B | R-454B | - - - | - - - | - - - | 18000 | 14.3 | 12.4 | 217454530 | North | USA,Canada | No
ML13KC1-018-230A** | CK40HT-24B+TDR | ML296UH070XV36B | R-454B | - - - | - - - | - - - | 18000 | 14.3 | 12.6 | 217548446 | North | USA,Canada | No
ML13KC1-018-230A** | CK40HT-24B+TDR | SL280UH080NV48B | R-454B | - - - | - - - | - - - | 18000 | 13.8 | 12 | 217548487 | North | USA | No
ML13KC1-018-230A** | CK40HT-24B+TDR | SL280UH090V36B | R-454B | - - - | - - - | - - - | 18000 | 14.3 | 12.4 | 217548447 | North | USA | No
ML13KC1-018-230A** | CK40HT-24B+TDR | SL280UH090V48B | R-454B | - - - | - - - | - - - | 18000 | 14.7 | 12.8 | 217548488 | North | USA | No
ML13KC1-018-230A** | CK40HT-24B+TDR | SL297UH040NV36B | R-454B | - - - | - - - | - - - | 18000 | 13.8 | 12 | 217548489 | North | USA,Canada | No
ML13KC1-018-230A** | CK40HT-24B+TDR | SL297UH060NV36B | R-454B | - - - | - - - | - - - | 18000 | 14.3 | 12.2 | 217548448 | North | USA,Canada | No
ML13KC1-018-230A** | CK40HT-24B+TDR | SLP99UH070XV36B | R-454B | - - - | - - - | - - - | 18000 | 14.7 | 12.6 | 217548449 | North | USA,Canada | No
ML13KC1-018-230A** | CK40HT-30A+TDR | - - - | R-454B | - - - | - - - | - - - | 18000 | 13.8 | 11.7 | 215585025 | North | USA,Canada | No
ML13KC1-018-230A** | CK40HT-30A+TDR | EL280UH045E36A | R-454B | - - - | - - - | - - - | 18000 | 15.5 | 13 | 215585026 | North | USA,Canada | No
ML13KC1-018-230A** | CK40HT-30A+TDR | EL280UH070E36A | R-454B | - - - | - - - | - - - | 18000 | 16 | 13.6 | 215585029 | North | USA,Canada | No
ML13KC1-018-230A** | CK40HT-30A+TDR | EL280UH070XE36A | R-454B | - - - | - - - | - - - | 18000 | 16 | 13.6 | 215585031 | North | USA,Canada | No
ML13KC1-018-230A** | CK40HT-30A+TDR | ML180UH030V36A | R-454B | - - - | - - - | - - - | 18000 | 16 | 13.6 | 215585043 | North | USA,Canada | No
ML13KC1-018-230A** | CK40HT-30A+TDR | ML180UH045E36A | R-454B | - - - | - - - | - - - | 18000 | 15.5 | 13.6 | 215585033 | North | USA,Canada | No
ML13KC1-018-230A** | CK40HT-30A+TDR | ML180UH045V36A | R-454B | - - - | - - - | - - - | 18000 | 16 | 13.6 | 215585035 | North | USA,Canada | No
ML13KC1-018-230A** | CK40HT-30A+TDR | ML180UH045XE36A | R-454B | - - - | - - - | - - - | 18000 | 15.5 | 13.6 | 215585037 | North | USA,Canada | No
ML13KC1-018-230A** | CK40HT-30A+TDR | ML180UH070E36A | R-454B | - - - | - - - | - - - | 18000 | 15.5 | 13.6 | 215585045 | North | USA,Canada | No
ML13KC1-018-230A** | CK40HT-30A+TDR | ML180UH070V36A | R-454B | - - - | - - - | - - - | 18000 | 16 | 13.6 | 215585047 | North | USA,Canada | No
ML13KC1-018-230A** | CK40HT-30A+TDR | ML180UH070XE36A | R-454B | - - - | - - - | - - - | 18000 | 15.5 | 13.4 | 215585049 | North | USA,Canada | No
ML13KC1-018-230A** | CK40HT-30A+TDR | SL280UH060NV36A | R-454B | - - - | - - - | - - - | 18000 | 15.2 | 13 | 217548450 | North | USA | No
ML13KC1-018-230A** | CK40HT-30A+TDR | SL280UH070V36A | R-454B | - - - | - - - | - - - | 18000 | 14.7 | 13 | 217548451 | North | USA | No
ML13KC1-018-230A** | CK40HT-30A+TDR | SL280UH070XV36A | R-454B | - - - | - - - | - - - | 18000 | 14.7 | 13 | 217548452 | North | USA | No
ML13KC1-018-230A** | CK40HT-30B+TDR | - - - | R-454B | - - - | - - - | - - - | 18000 | 13.8 | 11.7 | 215585051 | North | USA,Canada | No
ML13KC1-018-230A** | CK40HT-30B+TDR | EL196UH030XE36B | R-454B | - - - | - - - | - - - | 18000 | 15.2 | 13 | 215585097 | North | USA,Canada | No
ML13KC1-018-230A** | CK40HT-30B+TDR | EL196UH045XE36B | R-454B | - - - | - - - | - - - | 18000 | 15.5 | 13.4 | 215585055 | North | USA,Canada | No
ML13KC1-018-230A** | CK40HT-30B+TDR | EL196UH070XE36B | R-454B | - - - | - - - | - - - | 18000 | 15.5 | 13.4 | 215585061 | North | USA,Canada | No
ML13KC1-018-230A** | CK40HT-30B+TDR | EL280UH045E36A | R-454B | - - - | - - - | - - - | 18000 | 15.5 | 13.4 | 215585085 | North | USA,Canada | No
ML13KC1-018-230A** | CK40HT-30B+TDR | EL280UH070E36A | R-454B | - - - | - - - | - - - | 18000 | 16 | 13.6 | 215585087 | North | USA,Canada | No
ML13KC1-018-230A** | CK40HT-30B+TDR | EL280UH090E36B | R-454B | - - - | - - - | - - - | 18000 | 16 | 13 | 215585067 | North | USA,Canada | No
ML13KC1-018-230A** | CK40HT-30B+TDR | EL280UH090E48B | R-454B | - - - | - - - | - - - | 18000 | 14.7 | 12.8 | 215585057 | North | USA,Canada | No
ML13KC1-018-230A** | CK40HT-30B+TDR | EL280UH090XE48B | R-454B | - - - | - - - | - - - | 18000 | 14.7 | 12.8 | 215585059 | North | USA,Canada | No
ML13KC1-018-230A** | CK40HT-30B+TDR | EL297UH045XE36B | R-454B | - - - | - - - | - - - | 18000 | 15.5 | 13.6 | 215585091 | North | USA,Canada | No
ML13KC1-018-230A** | CK40HT-30B+TDR | EL297UH045XV36B | R-454B | - - - | - - - | - - - | 18000 | 14.7 | 12.8 | 217454521 | North | USA,Canada | No
ML13KC1-018-230A** | CK40HT-30B+TDR | EL297UH070XE36B | R-454B | - - - | - - - | - - - | 18000 | 15.5 | 13.4 | 215585113 | North | USA,Canada | No
ML13KC1-018-230A** | CK40HT-30B+TDR | EL297UH070XV36B | R-454B | - - - | - - - | - - - | 18000 | 14.7 | 12.8 | 217548499 | North | USA,Canada | No
ML13KC1-018-230A** | CK40HT-30B+TDR | ML180UH045E36A | R-454B | - - - | - - - | - - - | 18000 | 16 | 13.6 | 215585107 | North | USA,Canada | No
ML13KC1-018-230A** | CK40HT-30B+TDR | ML180UH070E36A | R-454B | - - - | - - - | - - - | 18000 | 16 | 13.6 | 215585089 | North | USA,Canada | No
ML13KC1-018-230A** | CK40HT-30B+TDR | ML180UH070E36B | R-454B | - - - | - - - | - - - | 18000 | 16 | 13.6 | 215585071 | North | USA,Canada | No
ML13KC1-018-230A** | CK40HT-30B+TDR | ML180UH070V36B | R-454B | - - - | - - - | - - - | 18000 | 16 | 13.6 | 215585099 | North | USA,Canada | No
ML13KC1-018-230A** | CK40HT-30B+TDR | ML180UH070V48B | R-454B | - - - | - - - | - - - | 18000 | 14.7 | 12.6 | 217548453 | North | USA | No
ML13KC1-018-230A** | CK40HT-30B+TDR | ML180UH070XE36B | R-454B | - - - | - - - | - - - | 18000 | 16 | 13.6 | 215585073 | North | USA,Canada | No
ML13KC1-018-230A** | CK40HT-30B+TDR | ML180UH090E48B | R-454B | - - - | - - - | - - - | 18000 | 14.7 | 12.8 | 215585063 | North | USA,Canada | No
ML13KC1-018-230A** | CK40HT-30B+TDR | ML180UH090V48B | R-454B | - - - | - - - | - - - | 18000 | 14.7 | 12.8 | 217548454 | North | USA | No
ML13KC1-018-230A** | CK40HT-30B+TDR | ML180UH090XE48B | R-454B | - - - | - - - | - - - | 18000 | 14.7 | 12.8 | 215585065 | North | USA,Canada | No
ML13KC1-018-230A** | CK40HT-30B+TDR | ML193UH030XE36B | R-454B | - - - | - - - | - - - | 18000 | 15.5 | 13.4 | 215585075 | North | USA,Canada | No
ML13KC1-018-230A** | CK40HT-30B+TDR | ML193UH045XE36B | R-454B | - - - | - - - | - - - | 18000 | 15.5 | 13.6 | 215585077 | North | USA,Canada | No
ML13KC1-018-230A** | CK40HT-30B+TDR | ML193UH070XE36B | R-454B | - - - | - - - | - - - | 18000 | 16 | 13.6 | 215585079 | North | USA,Canada | No
ML13KC1-018-230A** | CK40HT-30B+TDR | ML196UH030XE36B | R-454B | - - - | - - - | - - - | 18000 | 15.2 | 13 | 215585101 | North | USA,Canada | No
ML13KC1-018-230A** | CK40HT-30B+TDR | ML196UH045XE36B | R-454B | - - - | - - - | - - - | 18000 | 15.5 | 13.4 | 215585081 | North | USA,Canada | No
ML13KC1-018-230A** | CK40HT-30B+TDR | ML196UH070XE36B | R-454B | - - - | - - - | - - - | 18000 | 15.5 | 13.6 | 215585083 | North | USA,Canada | No
ML13KC1-018-230A** | CK40HT-30B+TDR | ML196UH070XE48B | R-454B | - - - | - - - | - - - | 18000 | 13.8 | 12 | 215585069 | North | USA,Canada | No
ML13KC1-018-230A** | CK40HT-30B+TDR | ML296UH045XV36B | R-454B | - - - | - - - | - - - | 18000 | 14.7 | 12.8 | 217454531 | North | USA,Canada | No
ML13KC1-018-230A** | CK40HT-30B+TDR | ML296UH070XV36B | R-454B | - - - | - - - | - - - | 18000 | 14.7 | 13 | 217548455 | North | USA,Canada | No
ML13KC1-018-230A** | CK40HT-30B+TDR | SL280UH070V36A | R-454B | - - - | - - - | - - - | 18000 | 15.2 | 13 | 217548456 | North | USA | No
ML13KC1-018-230A** | CK40HT-30B+TDR | SL280UH090V36B | R-454B | - - - | - - - | - - - | 18000 | 14.7 | 12.8 | 217548457 | North | USA | No
ML13KC1-018-230A** | CK40HT-30B+TDR | SL280UH090V48B | R-454B | - - - | - - - | - - - | 18000 | 15.2 | 13 | 217548458 | North | USA | No
ML13KC1-018-230A** | CK40HT-30B+TDR | SL280UH090XV48B | R-454B | - - - | - - - | - - - | 18000 | 15.2 | 13 | 217548490 | North | USA | No
ML13KC1-018-230A** | CK40HT-30B+TDR | SL297UH040NV36B | R-454B | - - - | - - - | - - - | 18000 | 14.3 | 12.4 | 217548459 | North | USA,Canada | No
ML13KC1-018-230A** | CK40HT-30B+TDR | SL297UH060NV36B | R-454B | - - - | - - - | - - - | 18000 | 14.7 | 12.6 | 217548460 | North | USA,Canada | No
ML13KC1-018-230A** | CK40HT-30B+TDR | SLP99UH070XV36B | R-454B | - - - | - - - | - - - | 18000 | 14.7 | 12.8 | 217548461 | North | USA,Canada | No
ML13KC1-018-230A** | CK40HT-36A+TDR | - - - | R-454B | - - - | - - - | - - - | 18000 | 13.4 | 11.7 | 215585115 | North | USA,Canada | No
ML13KC1-018-230A** | CK40HT-36A+TDR | EL280UH045E36A | R-454B | - - - | - - - | - - - | 18000 | 15.2 | 13 | 215585121 | North | USA,Canada | No
ML13KC1-018-230A** | CK40HT-36A+TDR | EL280UH070E36A | R-454B | - - - | - - - | - - - | 18000 | 15.5 | 13.2 | 215585117 | North | USA,Canada | No
ML13KC1-018-230A** | CK40HT-36A+TDR | EL280UH070XE36A | R-454B | - - - | - - - | - - - | 18000 | 15.5 | 13.2 | 215585124 | North | USA,Canada | No
ML13KC1-018-230A** | CK40HT-36A+TDR | ML180UH030V36A | R-454B | - - - | - - - | - - - | 18000 | 15.5 | 13.2 | 215585129 | North | USA,Canada | No
ML13KC1-018-230A** | CK40HT-36A+TDR | ML180UH045E36A | R-454B | - - - | - - - | - - - | 18000 | 15.2 | 13 | 215585119 | North | USA,Canada | No
ML13KC1-018-230A** | CK40HT-36A+TDR | ML180UH045V36A | R-454B | - - - | - - - | - - - | 18000 | 15.5 | 13.2 | 215585138 | North | USA,Canada | No
ML13KC1-018-230A** | CK40HT-36A+TDR | ML180UH045XE36A | R-454B | - - - | - - - | - - - | 18000 | 15.2 | 13 | 215585132 | North | USA,Canada | No
ML13KC1-018-230A** | CK40HT-36A+TDR | ML180UH070E36A | R-454B | - - - | - - - | - - - | 18000 | 15.2 | 13 | 215585134 | North | USA,Canada | No
ML13KC1-018-230A** | CK40HT-36A+TDR | ML180UH070V36A | R-454B | - - - | - - - | - - - | 18000 | 15.5 | 13.2 | 215585140 | North | USA,Canada | No
ML13KC1-018-230A** | CK40HT-36A+TDR | ML180UH070XE36A | R-454B | - - - | - - - | - - - | 18000 | 15.2 | 13 | 215585135 | North | USA,Canada | No
ML13KC1-018-230A** | CK40HT-36A+TDR | SL280UH060NV36A | R-454B | - - - | - - - | - - - | 18000 | 14.3 | 12.4 | 217548462 | North | USA | No
ML13KC1-018-230A** | CK40HT-36A+TDR | SL280UH070V36A | R-454B | - - - | - - - | - - - | 18000 | 14.3 | 12.4 | 217548463 | North | USA | No
ML13KC1-018-230A** | CK40HT-36A+TDR | SL280UH070XV36A | R-454B | - - - | - - - | - - - | 18000 | 14.3 | 12.4 | 217548464 | North | USA | No
ML13KC1-018-230A** | CK40HT-36B+TDR | - - - | R-454B | - - - | - - - | - - - | 17900 | 13.4 | 11.5 | 215585141 | North | USA,Canada | No
ML13KC1-018-230A** | CK40HT-36B+TDR | EL196UH030XE36B | R-454B | - - - | - - - | - - - | 18000 | 14.7 | 12.8 | 215585145 | North | USA,Canada | No
ML13KC1-018-230A** | CK40HT-36B+TDR | EL196UH045XE36B | R-454B | - - - | - - - | - - - | 18000 | 15.2 | 13 | 215585170 | North | USA,Canada | No
ML13KC1-018-230A** | CK40HT-36B+TDR | EL196UH070XE36B | R-454B | - - - | - - - | - - - | 18000 | 15.2 | 13 | 215585172 | North | USA,Canada | No
ML13KC1-018-230A** | CK40HT-36B+TDR | EL280UH045E36A | R-454B | - - - | - - - | - - - | 18000 | 14.7 | 13 | 215585164 | North | USA,Canada | No
ML13KC1-018-230A** | CK40HT-36B+TDR | EL280UH070E36A | R-454B | - - - | - - - | - - - | 18000 | 15.5 | 13.2 | 215585192 | North | USA,Canada | No
ML13KC1-018-230A** | CK40HT-36B+TDR | EL280UH090E36B | R-454B | - - - | - - - | - - - | 18000 | 15.5 | 13.4 | 215585174 | North | USA,Canada | No
ML13KC1-018-230A** | CK40HT-36B+TDR | EL280UH090E48B | R-454B | - - - | - - - | - - - | 18000 | 14.3 | 12.4 | 215585148 | North | USA,Canada | No
ML13KC1-018-230A** | CK40HT-36B+TDR | EL280UH090XE48B | R-454B | - - - | - - - | - - - | 18000 | 14.3 | 12.4 | 215585149 | North | USA,Canada | No
ML13KC1-018-230A** | CK40HT-36B+TDR | EL297UH045XE36B | R-454B | - - - | - - - | - - - | 18000 | 15.2 | 13 | 215585200 | North | USA,Canada | No
ML13KC1-018-230A** | CK40HT-36B+TDR | EL297UH045XV36B | R-454B | - - - | - - - | - - - | 18000 | 13.8 | 12 | 217454523 | North | USA,Canada | No
ML13KC1-018-230A** | CK40HT-36B+TDR | EL297UH070XE36B | R-454B | - - - | - - - | - - - | 18000 | 15.2 | 13 | 215585198 | North | USA,Canada | No
ML13KC1-018-230A** | CK40HT-36B+TDR | EL297UH070XV36B | R-454B | - - - | - - - | - - - | 18000 | 14.3 | 12.4 | 217548500 | North | USA,Canada | No
ML13KC1-018-230A** | CK40HT-36B+TDR | ML180UH070E36B | R-454B | - - - | - - - | - - - | 18000 | 15.2 | 13 | 215585176 | North | USA,Canada | No
ML13KC1-018-230A** | CK40HT-36B+TDR | ML180UH070V36B | R-454B | - - - | - - - | - - - | 18000 | 15.5 | 13.2 | 215585178 | North | USA,Canada | No
ML13KC1-018-230A** | CK40HT-36B+TDR | ML180UH070V48B | R-454B | - - - | - - - | - - - | 18000 | 13.8 | 12.2 | 217548465 | North | USA | No
ML13KC1-018-230A** | CK40HT-36B+TDR | ML180UH070XE36B | R-454B | - - - | - - - | - - - | 18000 | 15.2 | 13 | 215585180 | North | USA,Canada | No
ML13KC1-018-230A** | CK40HT-36B+TDR | ML180UH090E48B | R-454B | - - - | - - - | - - - | 18000 | 14.3 | 12.4 | 215585151 | North | USA,Canada | No
ML13KC1-018-230A** | CK40HT-36B+TDR | ML180UH090V48B | R-454B | - - - | - - - | - - - | 18000 | 14.3 | 12.4 | 217548466 | North | USA | No
ML13KC1-018-230A** | CK40HT-36B+TDR | ML180UH090XE48B | R-454B | - - - | - - - | - - - | 18000 | 14.3 | 12.4 | 215585154 | North | USA,Canada | No
ML13KC1-018-230A** | CK40HT-36B+TDR | ML193UH030XE36B | R-454B | - - - | - - - | - - - | 18000 | 15.2 | 13 | 215585182 | North | USA,Canada | No
ML13KC1-018-230A** | CK40HT-36B+TDR | ML193UH045XE36B | R-454B | - - - | - - - | - - - | 18000 | 15.2 | 13.2 | 215585184 | North | USA,Canada | No
ML13KC1-018-230A** | CK40HT-36B+TDR | ML193UH070XE36B | R-454B | - - - | - - - | - - - | 18000 | 15.2 | 13 | 215585186 | North | USA,Canada | No
ML13KC1-018-230A** | CK40HT-36B+TDR | ML196UH030XE36B | R-454B | - - - | - - - | - - - | 18000 | 14.7 | 12.8 | 215585155 | North | USA,Canada | No
ML13KC1-018-230A** | CK40HT-36B+TDR | ML196UH045XE36B | R-454B | - - - | - - - | - - - | 18000 | 15.2 | 13 | 215585188 | North | USA,Canada | No
ML13KC1-018-230A** | CK40HT-36B+TDR | ML196UH070XE36B | R-454B | - - - | - - - | - - - | 18000 | 15.2 | 13 | 215585190 | North | USA,Canada | No
ML13KC1-018-230A** | CK40HT-36B+TDR | ML196UH070XE48B | R-454B | - - - | - - - | - - - | 18000 | 13.4 | 11.7 | 215585157 | North | USA,Canada | No
ML13KC1-018-230A** | CK40HT-36B+TDR | ML296UH045XV36B | R-454B | - - - | - - - | - - - | 18000 | 14.3 | 12.4 | 217548467 | North | USA,Canada | No
ML13KC1-018-230A** | CK40HT-36B+TDR | ML296UH070XV36B | R-454B | - - - | - - - | - - - | 18000 | 14.3 | 12.4 | 217548468 | North | USA,Canada | No
ML13KC1-018-230A** | CK40HT-36B+TDR | SL280UH080NV48B | R-454B | - - - | - - - | - - - | 18000 | 13.8 | 11.7 | 217548469 | North | USA | No
ML13KC1-018-230A** | CK40HT-36B+TDR | SL280UH090V36B | R-454B | - - - | - - - | - - - | 18000 | 14.3 | 12.4 | 217548470 | North | USA | No
ML13KC1-018-230A** | CK40HT-36B+TDR | SL280UH090V48B | R-454B | - - - | - - - | - - - | 18000 | 14.7 | 12.6 | 217548471 | North | USA | No
ML13KC1-018-230A** | CK40HT-36B+TDR | SL280UH090XV48B | R-454B | - - - | - - - | - - - | 18000 | 14.7 | 12.6 | 217548491 | North | USA | No
ML13KC1-018-230A** | CK40HT-36B+TDR | SL297UH040NV36B | R-454B | - - - | - - - | - - - | 18000 | 13.8 | 12 | 217548472 | North | USA,Canada | No
ML13KC1-018-230A** | CK40HT-36B+TDR | SL297UH060NV36B | R-454B | - - - | - - - | - - - | 18000 | 14.3 | 12.4 | 217548473 | North | USA,Canada | No
ML13KC1-018-230A** | CK40HT-36B+TDR | SLP99UH070XV36B | R-454B | - - - | - - - | - - - | 18000 | 14.3 | 12.4 | 217548474 | North | USA,Canada | No
ML13KC1-018-230A** | CK40HT-36C+TDR | - - - | R-454B | - - - | - - - | - - - | 18000 | 13.4 | 11.7 | 215585202 | North | USA,Canada | No
ML13KC1-018-230A** | CK40HT-36C+TDR | EL297UH090XE48C | R-454B | - - - | - - - | - - - | 18000 | 14.3 | 12.4 | 215585220 | North | USA,Canada | No
ML13KC1-018-230A** | CK40HT-36C+TDR | EL297UH090XV36C | R-454B | - - - | - - - | - - - | 18000 | 14.7 | 12.6 | 217548501 | North | USA,Canada | No
ML13KC1-018-230A** | CK40HT-36C+TDR | EL297UH090XV48C | R-454B | - - - | - - - | - - - | 18000 | 14.7 | 12.4 | 217548502 | North | USA,Canada | No
ML13KC1-018-230A** | CK40HT-36C+TDR | EL297UH110XV48C | R-454B | - - - | - - - | - - - | 18000 | 14.7 | 12.6 | 217548503 | North | USA,Canada | No
ML13KC1-018-230A** | CK40HT-36C+TDR | ML180UH070E36B | R-454B | - - - | - - - | - - - | 18000 | 15.5 | 13.2 | 215585214 | North | USA,Canada | No
ML13KC1-018-230A** | CK40HT-36C+TDR | ML193UH045XE36B | R-454B | - - - | - - - | - - - | 18000 | 15.5 | 13.2 | 215585216 | North | USA,Canada | No
ML13KC1-018-230A** | CK40HT-36C+TDR | ML193UH070XE36B | R-454B | - - - | - - - | - - - | 18000 | 15.5 | 13.2 | 215585218 | North | USA,Canada | No
ML13KC1-018-230A** | CK40HT-36C+TDR | ML193UH090XE36C | R-454B | - - - | - - - | - - - | 18000 | 15.5 | 13.4 | 215585208 | North | USA,Canada | No
ML13KC1-018-230A** | CK40HT-36C+TDR | ML193UH090XE48C | R-454B | - - - | - - - | - - - | 18000 | 14.3 | 12.4 | 217548475 | North | USA | No
ML13KC1-018-230A** | CK40HT-36C+TDR | ML193UH110XE48C | R-454B | - - - | - - - | - - - | 18000 | 14.7 | 12.8 | 215585206 | North | USA,Canada | No
ML13KC1-018-230A** | CK40HT-36C+TDR | ML196UH045XE36B | R-454B | - - - | - - - | - - - | 18000 | 15.2 | 13 | 215585222 | North | USA,Canada | No
ML13KC1-018-230A** | CK40HT-36C+TDR | ML196UH070XE36B | R-454B | - - - | - - - | - - - | 18000 | 15.5 | 13.2 | 215585224 | North | USA,Canada | No
ML13KC1-018-230A** | CK40HT-36C+TDR | ML196UH090XE36C | R-454B | - - - | - - - | - - - | 18000 | 15.5 | 13.2 | 215585226 | North | USA,Canada | No
ML13KC1-018-230A** | CK40HT-36C+TDR | SL297UH080NV48C | R-454B | - - - | - - - | - - - | 18000 | 14.3 | 12.4 | 217548476 | North | USA,Canada | No
ML13KC1-018-230A** | CK40HT-36C+TDR | SLP99UH090XV36C | R-454B | - - - | - - - | - - - | 18000 | 14.7 | 12.6 | 217548477 | North | USA,Canada | No
ML13KC1-018-230A** | CK40HT-36C+TDR | SLP99UH090XV48C | R-454B | - - - | - - - | - - - | 18000 | 14.3 | 12.6 | 217548478 | North | USA,Canada | No
ML13KC1-024-230A** | CBA25UH-024-230 | - - - | R-454B | - - - | - - - | - - - | 24000 | 14.7 | 12.4 | 217548551 | North | USA,Canada | No
ML13KC1-024-230A** | CBA25UH-030-230 | - - - | R-454B | - - - | - - - | - - - | 24000 | 14.3 | 12.4 | 217548552 | North | USA,Canada | No
ML13KC1-024-230A** | CBA25UH-036-230 | - - - | R-454B | - - - | - - - | - - - | 24000 | 14.7 | 12.6 | 217548553 | North | USA,Canada | No
ML13KC1-024-230A** | CBA25UHV-018-230 | - - - | R-454B | - - - | - - - | - - - | 23800 | 15.2 | 12.8 | 217548554 | North | USA,Canada | No
ML13KC1-024-230A** | CBA25UHV-024-230 | - - - | R-454B | - - - | - - - | - - - | 24000 | 15.2 | 12.8 | 217548555 | North | USA,Canada | No
ML13KC1-024-230A** | CBA25UHV-036-230 | - - - | R-454B | - - - | - - - | - - - | 24000 | 15.5 | 13 | 217548556 | North | USA,Canada | No
ML13KC1-024-230A** | CBA38MV-018/024-230+TDR | - - - | R-454B | - - - | - - - | - - - | 23800 | 15.2 | 13 | 217548557 | North | USA,Canada | No
ML13KC1-024-230A** | CBA38MV-030-230+TDR | - - - | R-454B | - - - | - - - | - - - | 24000 | 15.5 | 13.2 | 217548558 | North | USA,Canada | No
ML13KC1-024-230A** | CBA38MV-036-230+TDR | - - - | R-454B | - - - | - - - | - - - | 24000 | 15.5 | 13.2 | 217548559 | North | USA,Canada | No
ML13KC1-024-230A** | CBK45UHET-024-230 | - - - | R-454B | - - - | - - - | - - - | 24000 | 15.2 | 12.2 | 215584448 | North | USA,Canada | No
ML13KC1-024-230A** | CBK45UHET-030-230 | - - - | R-454B | - - - | - - - | - - - | 24000 | 15.5 | 12.2 | 215584449 | North | USA,Canada | No
ML13KC1-024-230A** | CBK45UHPT-024-230 | - - - | R-454B | - - - | - - - | - - - | 24000 | 14.7 | 12.4 | 215584450 | North | USA,Canada | No
ML13KC1-024-230A** | CBK45UHPT-030-230 | - - - | R-454B | - - - | - - - | - - - | 24000 | 14.3 | 12.4 | 215584451 | North | USA,Canada | No
ML13KC1-024-230A** | CBK45UHPT-036-230 | - - - | R-454B | - - - | - - - | - - - | 24000 | 14.7 | 12.6 | 217548530 | North | USA,Canada | No
ML13KC1-024-230A** | CBK45UHVT-018-230 | - - - | R-454B | - - - | - - - | - - - | 23800 | 15.2 | 12.8 | 215584452 | North | USA,Canada | No
ML13KC1-024-230A** | CBK45UHVT-024-230 | - - - | R-454B | - - - | - - - | - - - | 24000 | 15.2 | 12.8 | 215584453 | North | USA,Canada | No
ML13KC1-024-230A** | CBK45UHVT-030-230 | - - - | R-454B | - - - | - - - | - - - | 24000 | 15.5 | 13 | 215584454 | North | USA,Canada | No
ML13KC1-024-230A** | CBK45UHVT-036-230 | - - - | R-454B | - - - | - - - | - - - | 24000 | 15.5 | 13 | 215584455 | North | USA,Canada | No
ML13KC1-024-230A** | CBK47UHET-018-230 | - - - | R-454B | - - - | - - - | - - - | 24000 | 14.7 | 12.8 | 215584456 | North | USA,Canada | No
ML13KC1-024-230A** | CBK47UHET-024-230 | - - - | R-454B | - - - | - - - | - - - | 24000 | 15.2 | 12.8 | 215584457 | North | USA,Canada | No
ML13KC1-024-230A** | CBK47UHET-030-230 | - - - | R-454B | - - - | - - - | - - - | 24000 | 15.5 | 13 | 215584458 | North | USA,Canada | No
ML13KC1-024-230A** | CBK47UHET-036-230 | - - - | R-454B | - - - | - - - | - - - | 24000 | 14.3 | 12.4 | 215584459 | North | USA,Canada | No
ML13KC1-024-230A** | CBK47UHET-036-460- | - - - | R-454B | - - - | - - - | - - - | 24000 | 14.3 | 12.4 | 217595337 | North | USA,Canada | No
ML13KC1-024-230A** | CBK48MVT-018/024-230 | - - - | R-454B | - - - | - - - | - - - | 23800 | 15.2 | 13 | 215584460 | North | USA,Canada | No
ML13KC1-024-230A** | CBK48MVT-030-230 | - - - | R-454B | - - - | - - - | - - - | 24000 | 15.5 | 13.2 | 215584461 | North | USA,Canada | No
ML13KC1-024-230A** | CBK48MVT-036-230 | - - - | R-454B | - - - | - - - | - - - | 24000 | 15.5 | 13.2 | 215584462 | North | USA,Canada | No
ML13KC1-024-230A** | CK40[C,U]T-18/24A+TDR | EL280UH045E36A | R-454B | - - - | - - - | - - - | 22600 | 14.3 | 12.2 | 215584476 | North | USA | No
ML13KC1-024-230A** | CK40[C,U]T-18/24A+TDR | EL280UH070E36A | R-454B | - - - | - - - | - - - | 23200 | 13.8 | 12 | 215584478 | North | USA | No
ML13KC1-024-230A** | CK40[C,U]T-18/24A+TDR | EL280UH070XE36A | R-454B | - - - | - - - | - - - | 23200 | 13.8 | 12 | 215584480 | North | USA | No
ML13KC1-024-230A** | CK40[C,U]T-18/24A+TDR | ML180UH030V36A | R-454B | - - - | - - - | - - - | 23000 | 14.3 | 12.2 | 215584463 | North | USA | No
ML13KC1-024-230A** | CK40[C,U]T-18/24A+TDR | ML180UH045E36A | R-454B | - - - | - - - | - - - | 23000 | 14.3 | 12.2 | 215584464 | North | USA | No
ML13KC1-024-230A** | CK40[C,U]T-18/24A+TDR | ML180UH045V36A | R-454B | - - - | - - - | - - - | 23000 | 14.3 | 12.2 | 215584465 | North | USA | No
ML13KC1-024-230A** | CK40[C,U]T-18/24A+TDR | ML180UH045XE36A | R-454B | - - - | - - - | - - - | 23000 | 14.3 | 12.2 | 215584466 | North | USA | No
ML13KC1-024-230A** | CK40[C,U]T-18/24A+TDR | ML180UH070E36A | R-454B | - - - | - - - | - - - | 22600 | 14.3 | 12.2 | 215584467 | North | USA | No
ML13KC1-024-230A** | CK40[C,U]T-18/24A+TDR | ML180UH070V36A | R-454B | - - - | - - - | - - - | 23200 | 14.3 | 12.2 | 215584468 | North | USA | No
ML13KC1-024-230A** | CK40[C,U]T-18/24A+TDR | ML180UH070XE36A | R-454B | - - - | - - - | - - - | 22600 | 14.3 | 12.2 | 215584469 | North | USA | No
ML13KC1-024-230A** | CK40[C,U]T-18/24A+TDR | SL280UH070V36A | R-454B | - - - | - - - | - - - | 23000 | 13.8 | 12 | 215584482 | North | USA | No
ML13KC1-024-230A** | CK40[C,U]T-18/24A+TDR | SL280UH070XV36A | R-454B | - - - | - - - | - - - | 23000 | 13.8 | 12 | 215584471 | North | USA | No
ML13KC1-024-230A** | CK40[C,U]T-18/24B+TDR | EL196UH030XE36B | R-454B | - - - | - - - | - - - | 23000 | 13.8 | 11.7 | 215584484 | North | USA,Canada | No
ML13KC1-024-230A** | CK40[C,U]T-18/24B+TDR | EL196UH045XE36B | R-454B | - - - | - - - | - - - | 23000 | 13.8 | 11.7 | 215584512 | North | USA,Canada | No
ML13KC1-024-230A** | CK40[C,U]T-18/24B+TDR | EL196UH070XE36B | R-454B | - - - | - - - | - - - | 23000 | 13.8 | 11.7 | 215584515 | North | USA,Canada | No
ML13KC1-024-230A** | CK40[C,U]T-18/24B+TDR | EL280UH045E36A | R-454B | - - - | - - - | - - - | 22600 | 14.3 | 12.2 | 215584495 | North | USA | No
ML13KC1-024-230A** | CK40[C,U]T-18/24B+TDR | EL280UH070E36A | R-454B | - - - | - - - | - - - | 23200 | 13.8 | 12 | 215584496 | North | USA | No
ML13KC1-024-230A** | CK40[C,U]T-18/24B+TDR | EL280UH090E36B | R-454B | - - - | - - - | - - - | 23200 | 13.8 | 12 | 215584516 | North | USA | No
ML13KC1-024-230A** | CK40[C,U]T-18/24B+TDR | EL297UH045XE36B | R-454B | - - - | - - - | - - - | 23000 | 13.8 | 11.7 | 215584543 | North | USA,Canada | No
ML13KC1-024-230A** | CK40[C,U]T-18/24B+TDR | EL297UH045XV36B | R-454B | - - - | - - - | - - - | 22400 | 13.8 | 11.7 | 215584545 | North | USA,Canada | No
ML13KC1-024-230A** | CK40[C,U]T-18/24B+TDR | EL297UH070XE36B | R-454B | - - - | - - - | - - - | 23000 | 13.8 | 11.7 | 215584541 | North | USA,Canada | No
ML13KC1-024-230A** | CK40[C,U]T-18/24B+TDR | EL297UH070XV36B | R-454B | - - - | - - - | - - - | 22600 | 14.3 | 12 | 215584546 | North | USA,Canada | No
ML13KC1-024-230A** | CK40[C,U]T-18/24B+TDR | ML180UH070E36B | R-454B | - - - | - - - | - - - | 22600 | 14.3 | 12.2 | 215584518 | North | USA | No
ML13KC1-024-230A** | CK40[C,U]T-18/24B+TDR | ML180UH070V36B | R-454B | - - - | - - - | - - - | 23000 | 14.3 | 12.2 | 215584486 | North | USA | No
ML13KC1-024-230A** | CK40[C,U]T-18/24B+TDR | ML180UH070V48B | R-454B | - - - | - - - | - - - | 23000 | 14.3 | 12.2 | 215584488 | North | USA | No
ML13KC1-024-230A** | CK40[C,U]T-18/24B+TDR | ML180UH070XE36B | R-454B | - - - | - - - | - - - | 22600 | 14.3 | 12.2 | 215584520 | North | USA | No
ML13KC1-024-230A** | CK40[C,U]T-18/24B+TDR | ML180UH090V48B | R-454B | - - - | - - - | - - - | 23000 | 13.8 | 11.7 | 215584490 | North | USA | No
ML13KC1-024-230A** | CK40[C,U]T-18/24B+TDR | ML193UH030XE36B | R-454B | - - - | - - - | - - - | 23200 | 13.8 | 11.7 | 215584522 | North | USA,Canada | No
ML13KC1-024-230A** | CK40[C,U]T-18/24B+TDR | ML193UH045XE36B | R-454B | - - - | - - - | - - - | 23000 | 13.8 | 11.7 | 215584524 | North | USA,Canada | No
ML13KC1-024-230A** | CK40[C,U]T-18/24B+TDR | ML193UH070XE36B | R-454B | - - - | - - - | - - - | 23000 | 13.8 | 12 | 215584527 | North | USA,Canada | No
ML13KC1-024-230A** | CK40[C,U]T-18/24B+TDR | ML196UH030XE36B | R-454B | - - - | - - - | - - - | 23000 | 13.8 | 11.7 | 215584492 | North | USA,Canada | No
ML13KC1-024-230A** | CK40[C,U]T-18/24B+TDR | ML196UH045XE36B | R-454B | - - - | - - - | - - - | 23000 | 13.8 | 11.7 | 215584529 | North | USA,Canada | No
ML13KC1-024-230A** | CK40[C,U]T-18/24B+TDR | ML196UH070XE36B | R-454B | - - - | - - - | - - - | 23000 | 13.8 | 12 | 215584530 | North | USA,Canada | No
ML13KC1-024-230A** | CK40[C,U]T-18/24B+TDR | ML196UH070XE48B | R-454B | - - - | - - - | - - - | 22800 | 13.8 | 11.7 | 215584533 | North | USA,Canada | No
ML13KC1-024-230A** | CK40[C,U]T-18/24B+TDR | ML296UH045XV36B | R-454B | - - - | - - - | - - - | 23000 | 14.3 | 12.2 | 215584498 | North | USA,Canada | No
ML13KC1-024-230A** | CK40[C,U]T-18/24B+TDR | ML296UH070XV36B | R-454B | - - - | - - - | - - - | 23000 | 14.3 | 12.2 | 217165648 | North | USA,Canada | No
ML13KC1-024-230A** | CK40[C,U]T-18/24B+TDR | SL280UH070V36A | R-454B | - - - | - - - | - - - | 23000 | 13.8 | 12 | 215584535 | North | USA | No
ML13KC1-024-230A** | CK40[C,U]T-18/24B+TDR | SL280UH090V36B | R-454B | - - - | - - - | - - - | 23000 | 14.3 | 12.2 | 215584503 | North | USA | No
ML13KC1-024-230A** | CK40[C,U]T-18/24B+TDR | SL280UH090V48B | R-454B | - - - | - - - | - - - | 23000 | 14.3 | 12.2 | 215584504 | North | USA | No
ML13KC1-024-230A** | CK40[C,U]T-18/24B+TDR | SLP99UH070XV36B | R-454B | - - - | - - - | - - - | 23200 | 14.3 | 12.2 | 215584511 | North | USA,Canada | No
ML13KC1-024-230A** | CK40[C,U]T-24A+TDR | - - - | R-454B | - - - | - - - | - - - | 23600 | 13.4 | 11.5 | 215584548 | North | USA,Canada | No
ML13KC1-024-230A** | CK40[C,U]T-24A+TDR | EL280UH045E36A | R-454B | - - - | - - - | - - - | 24000 | 15.2 | 13 | 215584550 | North | USA | No
ML13KC1-024-230A** | CK40[C,U]T-24A+TDR | EL280UH070E36A | R-454B | - - - | - - - | - - - | 24000 | 14.7 | 12.6 | 215584552 | North | USA | No
ML13KC1-024-230A** | CK40[C,U]T-24A+TDR | EL280UH070XE36A | R-454B | - - - | - - - | - - - | 24000 | 14.7 | 12.6 | 215584554 | North | USA | No
ML13KC1-024-230A** | CK40[C,U]T-24A+TDR | ML180UH030V36A | R-454B | - - - | - - - | - - - | 24000 | 15.2 | 13 | 215584556 | North | USA | No
ML13KC1-024-230A** | CK40[C,U]T-24A+TDR | ML180UH045E36A | R-454B | - - - | - - - | - - - | 23800 | 15.2 | 13 | 215584558 | North | USA | No
ML13KC1-024-230A** | CK40[C,U]T-24A+TDR | ML180UH045V36A | R-454B | - - - | - - - | - - - | 24000 | 15.2 | 13 | 215584560 | North | USA | No
ML13KC1-024-230A** | CK40[C,U]T-24A+TDR | ML180UH045XE36A | R-454B | - - - | - - - | - - - | 23800 | 15.2 | 13 | 215584562 | North | USA | No
ML13KC1-024-230A** | CK40[C,U]T-24A+TDR | ML180UH070E36A | R-454B | - - - | - - - | - - - | 24000 | 15.2 | 13 | 215584564 | North | USA | No
ML13KC1-024-230A** | CK40[C,U]T-24A+TDR | ML180UH070V36A | R-454B | - - - | - - - | - - - | 24000 | 15.2 | 13 | 215584566 | North | USA | No
ML13KC1-024-230A** | CK40[C,U]T-24A+TDR | ML180UH070XE36A | R-454B | - - - | - - - | - - - | 24000 | 15.2 | 13 | 215584568 | North | USA | No
ML13KC1-024-230A** | CK40[C,U]T-24A+TDR | SL280UH070V36A | R-454B | - - - | - - - | - - - | 24000 | 14.7 | 12.6 | 215584570 | North | USA | No
ML13KC1-024-230A** | CK40[C,U]T-24A+TDR | SL280UH070XV36A | R-454B | - - - | - - - | - - - | 24000 | 14.7 | 12.6 | 215584572 | North | USA | No
ML13KC1-024-230A** | CK40[C,U]T-24B+TDR | - - - | R-454B | - - - | - - - | - - - | 23600 | 13.4 | 11.5 | 215584447 | North | USA,Canada | No
ML13KC1-024-230A** | CK40[C,U]T-24B+TDR | EL196UH030XE36B | R-454B | - - - | - - - | - - - | 23800 | 14.7 | 12.2 | 215584580 | North | USA,Canada | No
ML13KC1-024-230A** | CK40[C,U]T-24B+TDR | EL196UH045XE36B | R-454B | - - - | - - - | - - - | 24000 | 14.7 | 12.2 | 215584582 | North | USA,Canada | No
ML13KC1-024-230A** | CK40[C,U]T-24B+TDR | EL196UH070XE36B | R-454B | - - - | - - - | - - - | 24000 | 14.7 | 12.2 | 215584584 | North | USA,Canada | No
ML13KC1-024-230A** | CK40[C,U]T-24B+TDR | EL280UH045E36A | R-454B | - - - | - - - | - - - | 24000 | 15.5 | 13 | 215584618 | North | USA | No
ML13KC1-024-230A** | CK40[C,U]T-24B+TDR | EL280UH070E36A | R-454B | - - - | - - - | - - - | 24000 | 14.7 | 12.6 | 215584620 | North | USA | No
ML13KC1-024-230A** | CK40[C,U]T-24B+TDR | EL280UH090E36B | R-454B | - - - | - - - | - - - | 24000 | 14.7 | 12.6 | 215584586 | North | USA | No
ML13KC1-024-230A** | CK40[C,U]T-24B+TDR | EL280UH090E48B | R-454B | - - - | - - - | - - - | 24000 | 15.5 | 13 | 215584636 | North | USA | No
ML13KC1-024-230A** | CK40[C,U]T-24B+TDR | EL280UH090XE48B | R-454B | - - - | - - - | - - - | 24000 | 15.5 | 13 | 215584638 | North | USA | No
ML13KC1-024-230A** | CK40[C,U]T-24B+TDR | EL297UH045XE36B | R-454B | - - - | - - - | - - - | 24000 | 14.7 | 12.2 | 215584624 | North | USA,Canada | No
ML13KC1-024-230A** | CK40[C,U]T-24B+TDR | EL297UH045XV36B | R-454B | - - - | - - - | - - - | 24000 | 14.7 | 12.6 | 215584626 | North | USA,Canada | No
ML13KC1-024-230A** | CK40[C,U]T-24B+TDR | EL297UH070XE36B | R-454B | - - - | - - - | - - - | 24000 | 14.7 | 12.2 | 215584622 | North | USA,Canada | No
ML13KC1-024-230A** | CK40[C,U]T-24B+TDR | EL297UH070XV36B | R-454B | - - - | - - - | - - - | 24000 | 15.2 | 12.8 | 215584628 | North | USA,Canada | No
ML13KC1-024-230A** | CK40[C,U]T-24B+TDR | ML180UH070E36B | R-454B | - - - | - - - | - - - | 24000 | 15.2 | 13 | 215584588 | North | USA | No
ML13KC1-024-230A** | CK40[C,U]T-24B+TDR | ML180UH070V36B | R-454B | - - - | - - - | - - - | 24000 | 15.4 | 13 | 215584590 | North | USA | No
ML13KC1-024-230A** | CK40[C,U]T-24B+TDR | ML180UH070V48B | R-454B | - - - | - - - | - - - | 24000 | 15.4 | 13 | 215584592 | North | USA | No
ML13KC1-024-230A** | CK40[C,U]T-24B+TDR | ML180UH070XE36B | R-454B | - - - | - - - | - - - | 24000 | 15.2 | 13 | 215584594 | North | USA | No
ML13KC1-024-230A** | CK40[C,U]T-24B+TDR | ML180UH090E48B | R-454B | - - - | - - - | - - - | 24000 | 15.5 | 13 | 215584640 | North | USA | No
ML13KC1-024-230A** | CK40[C,U]T-24B+TDR | ML180UH090V48B | R-454B | - - - | - - - | - - - | 24000 | 14.7 | 12.6 | 215584596 | North | USA | No
ML13KC1-024-230A** | CK40[C,U]T-24B+TDR | ML180UH090XE48B | R-454B | - - - | - - - | - - - | 24000 | 15.5 | 13 | 215584642 | North | USA | No
ML13KC1-024-230A** | CK40[C,U]T-24B+TDR | ML193UH030XE36B | R-454B | - - - | - - - | - - - | 23800 | 15.2 | 12.8 | 215584598 | North | USA,Canada | No
ML13KC1-024-230A** | CK40[C,U]T-24B+TDR | ML193UH045XE36B | R-454B | - - - | - - - | - - - | 24000 | 14.7 | 12.6 | 215584600 | North | USA,Canada | No
ML13KC1-024-230A** | CK40[C,U]T-24B+TDR | ML193UH070XE36B | R-454B | - - - | - - - | - - - | 24000 | 14.7 | 12.2 | 215584602 | North | USA,Canada | No
ML13KC1-024-230A** | CK40[C,U]T-24B+TDR | ML196UH030XE36B | R-454B | - - - | - - - | - - - | 23800 | 14.7 | 12.2 | 215584604 | North | USA,Canada | No
ML13KC1-024-230A** | CK40[C,U]T-24B+TDR | ML196UH045XE36B | R-454B | - - - | - - - | - - - | 24000 | 14.7 | 12.2 | 215584605 | North | USA,Canada | No
ML13KC1-024-230A** | CK40[C,U]T-24B+TDR | ML196UH070XE36B | R-454B | - - - | - - - | - - - | 24000 | 14.7 | 12.8 | 215584607 | North | USA,Canada | No
ML13KC1-024-230A** | CK40[C,U]T-24B+TDR | ML196UH070XE48B | R-454B | - - - | - - - | - - - | 24000 | 14.7 | 12.6 | 215584644 | North | USA,Canada | No
ML13KC1-024-230A** | CK40[C,U]T-24B+TDR | ML296UH045XV36B | R-454B | - - - | - - - | - - - | 24000 | 14.7 | 12.8 | 215584609 | North | USA,Canada | No
ML13KC1-024-230A** | CK40[C,U]T-24B+TDR | ML296UH070XV36B | R-454B | - - - | - - - | - - - | 24000 | 14.7 | 12.2 | 217165649 | North | USA,Canada | No
ML13KC1-024-230A** | CK40[C,U]T-24B+TDR | SL280UH090V36B | R-454B | - - - | - - - | - - - | 24000 | 15.2 | 13 | 215584611 | North | USA | No
ML13KC1-024-230A** | CK40[C,U]T-24B+TDR | SL280UH090V48B | R-454B | - - - | - - - | - - - | 24000 | 15.2 | 12.8 | 215584613 | North | USA | No
ML13KC1-024-230A** | CK40[C,U]T-24B+TDR | SL280UH090XV48B | R-454B | - - - | - - - | - - - | 24000 | 15.2 | 12.8 | 215584615 | North | USA | No
ML13KC1-024-230A** | CK40[C,U]T-24B+TDR | SLP99UH070XV36B | R-454B | - - - | - - - | - - - | 24000 | 15.2 | 12.8 | 215584616 | North | USA,Canada | No
ML13KC1-024-230A** | CK40[C,U]T-30/36A+TDR | EL280UH045E36A | R-454B | - - - | - - - | - - - | 23200 | 14.7 | 12.6 | 215584656 | North | USA | No
ML13KC1-024-230A** | CK40[C,U]T-30/36A+TDR | EL280UH070E36A | R-454B | - - - | - - - | - - - | 23600 | 14.3 | 12.2 | 215584658 | North | USA | No
ML13KC1-024-230A** | CK40[C,U]T-30/36A+TDR | EL280UH070XE36A | R-454B | - - - | - - - | - - - | 23600 | 14.3 | 12.2 | 215584682 | North | USA | No
ML13KC1-024-230A** | CK40[C,U]T-30/36A+TDR | ML180UH030V36A | R-454B | - - - | - - - | - - - | 23400 | 14.7 | 12.6 | 215584660 | North | USA | No
ML13KC1-024-230A** | CK40[C,U]T-30/36A+TDR | ML180UH045E36A | R-454B | - - - | - - - | - - - | 22800 | 14.7 | 12.4 | 215584662 | North | USA | No
ML13KC1-024-230A** | CK40[C,U]T-30/36A+TDR | ML180UH045V36A | R-454B | - - - | - - - | - - - | 23400 | 14.7 | 12.6 | 215584664 | North | USA | No
ML13KC1-024-230A** | CK40[C,U]T-30/36A+TDR | ML180UH045XE36A | R-454B | - - - | - - - | - - - | 22800 | 14.7 | 12.4 | 215584666 | North | USA | No
ML13KC1-024-230A** | CK40[C,U]T-30/36A+TDR | ML180UH070E36A | R-454B | - - - | - - - | - - - | 23200 | 14.7 | 12.4 | 215584668 | North | USA | No
ML13KC1-024-230A** | CK40[C,U]T-30/36A+TDR | ML180UH070V36A | R-454B | - - - | - - - | - - - | 23600 | 14.7 | 12.4 | 215584670 | North | USA | No
ML13KC1-024-230A** | CK40[C,U]T-30/36A+TDR | ML180UH070XE36A | R-454B | - - - | - - - | - - - | 23200 | 14.7 | 12.6 | 215584672 | North | USA | No
ML13KC1-024-230A** | CK40[C,U]T-30/36A+TDR | SL280UH070V36A | R-454B | - - - | - - - | - - - | 23400 | 14.3 | 12.2 | 215584674 | North | USA | No
ML13KC1-024-230A** | CK40[C,U]T-30/36A+TDR | SL280UH070XV36A | R-454B | - - - | - - - | - - - | 23400 | 14.3 | 12.2 | 215584676 | North | USA | No
ML13KC1-024-230A** | CK40[C,U]T-30/36B+TDR | EL196UH030XE36B | R-454B | - - - | - - - | - - - | 22800 | 14.3 | 12.2 | 215584699 | North | USA,Canada | No
ML13KC1-024-230A** | CK40[C,U]T-30/36B+TDR | EL196UH045XE36B | R-454B | - - - | - - - | - - - | 23400 | 13.8 | 12 | 215584701 | North | USA,Canada | No
ML13KC1-024-230A** | CK40[C,U]T-30/36B+TDR | EL196UH070XE36B | R-454B | - - - | - - - | - - - | 23400 | 13.8 | 12 | 215584703 | North | USA,Canada | No
ML13KC1-024-230A** | CK40[C,U]T-30/36B+TDR | EL280UH045E36A | R-454B | - - - | - - - | - - - | 23200 | 14.7 | 12.6 | 215584693 | North | USA | No
ML13KC1-024-230A** | CK40[C,U]T-30/36B+TDR | EL280UH070E36A | R-454B | - - - | - - - | - - - | 23600 | 14.3 | 12.2 | 215584695 | North | USA | No
ML13KC1-024-230A** | CK40[C,U]T-30/36B+TDR | EL280UH070XE36A | R-454B | - - - | - - - | - - - | 23600 | 14.3 | 12.2 | 215584697 | North | USA | No
ML13KC1-024-230A** | CK40[C,U]T-30/36B+TDR | EL280UH090E36B | R-454B | - - - | - - - | - - - | 23600 | 14.3 | 12.2 | 215584705 | North | USA | No
ML13KC1-024-230A** | CK40[C,U]T-30/36B+TDR | EL280UH090E48B | R-454B | - - - | - - - | - - - | 23600 | 14.7 | 12.6 | 215584757 | North | USA | No
ML13KC1-024-230A** | CK40[C,U]T-30/36B+TDR | EL280UH090XE48B | R-454B | - - - | - - - | - - - | 23600 | 14.7 | 12.6 | 215584759 | North | USA | No
ML13KC1-024-230A** | CK40[C,U]T-30/36B+TDR | EL297UH045XE36B | R-454B | - - - | - - - | - - - | 23600 | 13.8 | 12 | 215584739 | North | USA,Canada | No
ML13KC1-024-230A** | CK40[C,U]T-30/36B+TDR | EL297UH045XV36B | R-454B | - - - | - - - | - - - | 23000 | 14.3 | 12.2 | 215584741 | North | USA,Canada | No
ML13KC1-024-230A** | CK40[C,U]T-30/36B+TDR | EL297UH070XE36B | R-454B | - - - | - - - | - - - | 23600 | 14.3 | 12 | 215584692 | North | USA,Canada | No
ML13KC1-024-230A** | CK40[C,U]T-30/36B+TDR | EL297UH070XV36B | R-454B | - - - | - - - | - - - | 23000 | 14.7 | 12.4 | 215584743 | North | USA,Canada | No
ML13KC1-024-230A** | CK40[C,U]T-30/36B+TDR | ML180UH070E36B | R-454B | - - - | - - - | - - - | 23400 | 14.7 | 12.6 | 215584707 | North | USA | No
ML13KC1-024-230A** | CK40[C,U]T-30/36B+TDR | ML180UH070V36B | R-454B | - - - | - - - | - - - | 23600 | 14.7 | 12.6 | 215584709 | North | USA | No
ML13KC1-024-230A** | CK40[C,U]T-30/36B+TDR | ML180UH070V48B | R-454B | - - - | - - - | - - - | 23600 | 14.7 | 12.6 | 215584711 | North | USA | No
ML13KC1-024-230A** | CK40[C,U]T-30/36B+TDR | ML180UH070XE36B | R-454B | - - - | - - - | - - - | 23400 | 14.7 | 12.6 | 215584713 | North | USA | No
ML13KC1-024-230A** | CK40[C,U]T-30/36B+TDR | ML180UH090E48B | R-454B | - - - | - - - | - - - | 23600 | 14.7 | 12.6 | 215584761 | North | USA | No
ML13KC1-024-230A** | CK40[C,U]T-30/36B+TDR | ML180UH090V48B | R-454B | - - - | - - - | - - - | 23600 | 14.3 | 12.2 | 215584715 | North | USA | No
ML13KC1-024-230A** | CK40[C,U]T-30/36B+TDR | ML180UH090XE48B | R-454B | - - - | - - - | - - - | 23600 | 14.7 | 12.6 | 215584763 | North | USA | No
ML13KC1-024-230A** | CK40[C,U]T-30/36B+TDR | ML193UH030XE36B | R-454B | - - - | - - - | - - - | 22800 | 14.7 | 12.4 | 215584717 | North | USA,Canada | No
ML13KC1-024-230A** | CK40[C,U]T-30/36B+TDR | ML193UH045XE36B | R-454B | - - - | - - - | - - - | 23600 | 14.3 | 12.2 | 215584719 | North | USA,Canada | No
ML13KC1-024-230A** | CK40[C,U]T-30/36B+TDR | ML193UH070XE36B | R-454B | - - - | - - - | - - - | 23600 | 14.3 | 12.2 | 215584721 | North | USA,Canada | No
ML13KC1-024-230A** | CK40[C,U]T-30/36B+TDR | ML196UH030XE36B | R-454B | - - - | - - - | - - - | 22800 | 14.3 | 12.2 | 215584723 | North | USA,Canada | No
ML13KC1-024-230A** | CK40[C,U]T-30/36B+TDR | ML196UH045XE36B | R-454B | - - - | - - - | - - - | 23400 | 13.8 | 12 | 215584725 | North | USA,Canada | No
ML13KC1-024-230A** | CK40[C,U]T-30/36B+TDR | ML196UH070XE36B | R-454B | - - - | - - - | - - - | 23600 | 14.3 | 12.2 | 215584727 | North | USA,Canada | No
ML13KC1-024-230A** | CK40[C,U]T-30/36B+TDR | ML196UH070XE48B | R-454B | - - - | - - - | - - - | 23600 | 14.3 | 12 | 215584765 | North | USA,Canada | No
ML13KC1-024-230A** | CK40[C,U]T-30/36B+TDR | ML296UH045XV36B | R-454B | - - - | - - - | - - - | 23600 | 14.7 | 12.2 | 215584729 | North | USA,Canada | No
ML13KC1-024-230A** | CK40[C,U]T-30/36B+TDR | ML296UH070XV36B | R-454B | - - - | - - - | - - - | 23600 | 14.7 | 12.2 | 217165646 | North | USA,Canada | No
ML13KC1-024-230A** | CK40[C,U]T-30/36B+TDR | SL280UH090V36B | R-454B | - - - | - - - | - - - | 23400 | 14.7 | 12.6 | 215584731 | North | USA | No
ML13KC1-024-230A** | CK40[C,U]T-30/36B+TDR | SL280UH090V48B | R-454B | - - - | - - - | - - - | 23400 | 14.7 | 12.2 | 215584733 | North | USA | No
ML13KC1-024-230A** | CK40[C,U]T-30/36B+TDR | SL280UH090XV48B | R-454B | - - - | - - - | - - - | 23400 | 14.7 | 12.2 | 215584735 | North | USA | No
ML13KC1-024-230A** | CK40[C,U]T-30/36B+TDR | SLP99UH070XV36B | R-454B | - - - | - - - | - - - | 23600 | 14.7 | 12.4 | 215584737 | North | USA,Canada | No
ML13KC1-024-230A** | CK40[C,U]T-30/36C+TDR | EL196UH090XE48C | R-454B | - - - | - - - | - - - | 23600 | 14.7 | 12.6 | 215584785 | North | USA,Canada | No
ML13KC1-024-230A** | CK40[C,U]T-30/36C+TDR | EL280UH110E48C | R-454B | - - - | - - - | - - - | 23800 | 14.7 | 12.6 | 215584787 | North | USA | No
ML13KC1-024-230A** | CK40[C,U]T-30/36C+TDR | EL297UH090XE48C | R-454B | - - - | - - - | - - - | 23600 | 14.7 | 12.6 | 215584801 | North | USA,Canada | No
ML13KC1-024-230A** | CK40[C,U]T-30/36C+TDR | EL297UH090XV36C | R-454B | - - - | - - - | - - - | 23000 | 14.7 | 12.4 | 215584777 | North | USA,Canada | No
ML13KC1-024-230A** | CK40[C,U]T-30/36C+TDR | EL297UH090XV60C | R-454B | - - - | - - - | - - - | 23200 | 13.4 | 11.5 | 217548540 | North | USA,Canada | No
ML13KC1-024-230A** | CK40[C,U]T-30/36C+TDR | EL297UH110XE60C | R-454B | - - - | - - - | - - - | 23400 | 13.4 | 11.5 | 215584803 | North | USA,Canada | No
ML13KC1-024-230A** | CK40[C,U]T-30/36C+TDR | EL297UH110XV48C | R-454B | - - - | - - - | - - - | 23600 | 14.3 | 12.4 | 215584805 | North | USA,Canada | No
ML13KC1-024-230A** | CK40[C,U]T-30/36C+TDR | EL297UH110XV60C | R-454B | - - - | - - - | - - - | 23400 | 13.4 | 11.7 | 217548541 | North | USA,Canada | No
ML13KC1-024-230A** | CK40[C,U]T-30/36C+TDR | ML180UH090E60C | R-454B | - - - | - - - | - - - | 23400 | 13.8 | 12 | 215584789 | North | USA | No
ML13KC1-024-230A** | CK40[C,U]T-30/36C+TDR | ML180UH110V60C | R-454B | - - - | - - - | - - - | 23400 | 13.8 | 11.7 | 217548521 | North | USA | No
ML13KC1-024-230A** | CK40[C,U]T-30/36C+TDR | ML193UH090XE36C | R-454B | - - - | - - - | - - - | 23600 | 14.3 | 12.2 | 215584791 | North | USA,Canada | No
ML13KC1-024-230A** | CK40[C,U]T-30/36C+TDR | ML193UH090XE48C | R-454B | - - - | - - - | - - - | 23400 | 14.7 | 12.6 | 215584793 | North | USA,Canada | No
ML13KC1-024-230A** | CK40[C,U]T-30/36C+TDR | ML193UH110XE48C | R-454B | - - - | - - - | - - - | 23400 | 14.7 | 12.6 | 215584795 | North | USA,Canada | No
ML13KC1-024-230A** | CK40[C,U]T-30/36C+TDR | ML196UH090XE36C | R-454B | - - - | - - - | - - - | 22800 | 14.7 | 12.2 | 215584773 | North | USA,Canada | No
ML13KC1-024-230A** | CK40[C,U]T-30/36C+TDR | ML196UH090XE48C | R-454B | - - - | - - - | - - - | 23600 | 14.7 | 12.6 | 215584797 | North | USA,Canada | No
ML13KC1-024-230A** | CK40[C,U]T-30/36C+TDR | ML196UH090XE60C | R-454B | - - - | - - - | - - - | 23400 | 13.8 | 11.7 | 215584799 | North | USA,Canada | No
ML13KC1-024-230A** | CK40[C,U]T-30/36C+TDR | ML296UH090XV48C | R-454B | - - - | - - - | - - - | 23200 | 13.8 | 11.7 | 217548522 | North | USA,Canada | No
ML13KC1-024-230A** | CK40[C,U]T-30/36C+TDR | ML296UH110XV60C | R-454B | - - - | - - - | - - - | 23200 | 13.8 | 11.7 | 217548523 | North | USA,Canada | No
ML13KC1-024-230A** | CK40[C,U]T-30/36C+TDR | SL280UH080NV60C | R-454B | - - - | - - - | - - - | 23000 | 13.4 | 11.7 | 217548524 | North | USA | No
ML13KC1-024-230A** | CK40[C,U]T-30/36C+TDR | SL280UH090V60C | R-454B | - - - | - - - | - - - | 23400 | 13.8 | 11.7 | 217548525 | North | USA | No
ML13KC1-024-230A** | CK40[C,U]T-30/36C+TDR | SL280UH090XV60C | R-454B | - - - | - - - | - - - | 23400 | 13.8 | 11.7 | 217548526 | North | USA | No
ML13KC1-024-230A** | CK40[C,U]T-30/36C+TDR | SL297UH080NV48C | R-454B | - - - | - - - | - - - | 23000 | 13.8 | 11.7 | 217548527 | North | USA,Canada | No
ML13KC1-024-230A** | CK40[C,U]T-30/36C+TDR | SLP99UH090XV36C | R-454B | - - - | - - - | - - - | 23600 | 14.7 | 12.4 | 215584775 | North | USA,Canada | No
ML13KC1-024-230A** | CK40[C,U]T-30/36C+TDR | SLP99UH090XV48C | R-454B | - - - | - - - | - - - | 23000 | 13.8 | 11.7 | 217548528 | North | USA,Canada | No
ML13KC1-024-230A** | CK40[C,U]T-30/36C+TDR | SLP99UH110XV60C | R-454B | - - - | - - - | - - - | 23200 | 13.8 | 11.7 | 217548529 | North | USA,Canada | No
ML13KC1-024-230A** | CK40[C,U]T-30A+TDR | - - - | R-454B | - - - | - - - | - - - | 24000 | 13.5 | 11.7 | 215584807 | North | USA,Canada | No
ML13KC1-024-230A** | CK40[C,U]T-30A+TDR | EL280UH045E36A | R-454B | - - - | - - - | - - - | 24000 | 15.5 | 13 | 215584809 | North | USA | No
ML13KC1-024-230A** | CK40[C,U]T-30A+TDR | EL280UH070E36A | R-454B | - - - | - - - | - - - | 24000 | 15.2 | 12.8 | 215584811 | North | USA | No
ML13KC1-024-230A** | CK40[C,U]T-30A+TDR | EL280UH070XE36A | R-454B | - - - | - - - | - - - | 24000 | 15.2 | 12.8 | 215584813 | North | USA | No
ML13KC1-024-230A** | CK40[C,U]T-30A+TDR | ML180UH030V36A | R-454B | - - - | - - - | - - - | 24000 | 15.5 | 13.2 | 215584815 | North | USA | No
ML13KC1-024-230A** | CK40[C,U]T-30A+TDR | ML180UH045E36A | R-454B | - - - | - - - | - - - | 24000 | 15.5 | 13 | 215584817 | North | USA | No
ML13KC1-024-230A** | CK40[C,U]T-30A+TDR | ML180UH045V36A | R-454B | - - - | - - - | - - - | 24000 | 15.5 | 13.2 | 215584819 | North | USA | No
ML13KC1-024-230A** | CK40[C,U]T-30A+TDR | ML180UH045XE36A | R-454B | - - - | - - - | - - - | 24000 | 15.5 | 13 | 215584821 | North | USA | No
ML13KC1-024-230A** | CK40[C,U]T-30A+TDR | ML180UH070E36A | R-454B | - - - | - - - | - - - | 24000 | 15.5 | 13 | 215584823 | North | USA | No
ML13KC1-024-230A** | CK40[C,U]T-30A+TDR | ML180UH070V36A | R-454B | - - - | - - - | - - - | 24000 | 15.5 | 13.2 | 215584825 | North | USA | No
ML13KC1-024-230A** | CK40[C,U]T-30A+TDR | ML180UH070XE36A | R-454B | - - - | - - - | - - - | 24000 | 15.5 | 13 | 215584827 | North | USA | No
ML13KC1-024-230A** | CK40[C,U]T-30A+TDR | SL280UH070V36A | R-454B | - - - | - - - | - - - | 24000 | 15.2 | 13 | 215584829 | North | USA | No
ML13KC1-024-230A** | CK40[C,U]T-30A+TDR | SL280UH070XV36A | R-454B | - - - | - - - | - - - | 24000 | 15.2 | 13 | 215584831 | North | USA | No
ML13KC1-024-230A** | CK40[C,U]T-30B+TDR | - - - | R-454B | - - - | - - - | - - - | 24000 | 13.5 | 11.7 | 215584839 | North | USA,Canada | No
ML13KC1-024-230A** | CK40[C,U]T-30B+TDR | EL196UH030XE36B | R-454B | - - - | - - - | - - - | 24000 | 15.2 | 13 | 215584841 | North | USA,Canada | No
ML13KC1-024-230A** | CK40[C,U]T-30B+TDR | EL196UH045XE36B | R-454B | - - - | - - - | - - - | 24000 | 14.7 | 12.6 | 215584843 | North | USA,Canada | No
ML13KC1-024-230A** | CK40[C,U]T-30B+TDR | EL196UH070XE36B | R-454B | - - - | - - - | - - - | 24000 | 14.7 | 12.6 | 215584845 | North | USA,Canada | No
ML13KC1-024-230A** | CK40[C,U]T-30B+TDR | EL280UH045E36A | R-454B | - - - | - - - | - - - | 24000 | 15.5 | 13.4 | 215584881 | North | USA | No
ML13KC1-024-230A** | CK40[C,U]T-30B+TDR | EL280UH070E36A | R-454B | - - - | - - - | - - - | 24000 | 15.2 | 12.8 | 215584883 | North | USA | No
ML13KC1-024-230A** | CK40[C,U]T-30B+TDR | EL280UH090E36B | R-454B | - - - | - - - | - - - | 24000 | 15.5 | 13.2 | 215584847 | North | USA | No
ML13KC1-024-230A** | CK40[C,U]T-30B+TDR | EL280UH090E48B | R-454B | - - - | - - - | - - - | 24000 | 15.5 | 13.2 | 215584901 | North | USA | No
ML13KC1-024-230A** | CK40[C,U]T-30B+TDR | EL280UH090XE48B | R-454B | - - - | - - - | - - - | 24000 | 15.5 | 13.2 | 215584903 | North | USA | No
ML13KC1-024-230A** | CK40[C,U]T-30B+TDR | EL297UH045XE36B | R-454B | - - - | - - - | - - - | 24000 | 14.7 | 12.2 | 215584887 | North | USA,Canada | No
ML13KC1-024-230A** | CK40[C,U]T-30B+TDR | EL297UH045XV36B | R-454B | - - - | - - - | - - - | 24000 | 15.2 | 12.8 | 215584888 | North | USA,Canada | No
ML13KC1-024-230A** | CK40[C,U]T-30B+TDR | EL297UH070XE36B | R-454B | - - - | - - - | - - - | 24000 | 14.7 | 12.8 | 215584885 | North | USA,Canada | No
ML13KC1-024-230A** | CK40[C,U]T-30B+TDR | EL297UH070XV36B | R-454B | - - - | - - - | - - - | 24000 | 15.5 | 13 | 215584891 | North | USA,Canada | No
ML13KC1-024-230A** | CK40[C,U]T-30B+TDR | ML180UH070E36B | R-454B | - - - | - - - | - - - | 24000 | 15.5 | 13.2 | 215584849 | North | USA | No
ML13KC1-024-230A** | CK40[C,U]T-30B+TDR | ML180UH070V36B | R-454B | - - - | - - - | - - - | 24000 | 15.5 | 13.4 | 215584851 | North | USA | No
ML13KC1-024-230A** | CK40[C,U]T-30B+TDR | ML180UH070V48B | R-454B | - - - | - - - | - - - | 24000 | 15.5 | 13.4 | 215584853 | North | USA | No
ML13KC1-024-230A** | CK40[C,U]T-30B+TDR | ML180UH070XE36B | R-454B | - - - | - - - | - - - | 24000 | 15.5 | 13.2 | 215584855 | North | USA | No
ML13KC1-024-230A** | CK40[C,U]T-30B+TDR | ML180UH090E48B | R-454B | - - - | - - - | - - - | 24000 | 15.5 | 13.4 | 215584905 | North | USA | No
ML13KC1-024-230A** | CK40[C,U]T-30B+TDR | ML180UH090V48B | R-454B | - - - | - - - | - - - | 24000 | 15.2 | 13 | 215584857 | North | USA | No
ML13KC1-024-230A** | CK40[C,U]T-30B+TDR | ML180UH090XE48B | R-454B | - - - | - - - | - - - | 24000 | 15.5 | 13.4 | 215584907 | North | USA | No
ML13KC1-024-230A** | CK40[C,U]T-30B+TDR | ML193UH030XE36B | R-454B | - - - | - - - | - - - | 24000 | 15.4 | 13 | 215584858 | North | USA,Canada | No
ML13KC1-024-230A** | CK40[C,U]T-30B+TDR | ML193UH045XE36B | R-454B | - - - | - - - | - - - | 24000 | 15.2 | 12.8 | 215584860 | North | USA,Canada | No
ML13KC1-024-230A** | CK40[C,U]T-30B+TDR | ML193UH070XE36B | R-454B | - - - | - - - | - - - | 24000 | 15.2 | 13 | 215584862 | North | USA,Canada | No
ML13KC1-024-230A** | CK40[C,U]T-30B+TDR | ML196UH030XE36B | R-454B | - - - | - - - | - - - | 24000 | 15.2 | 13 | 215584864 | North | USA,Canada | No
ML13KC1-024-230A** | CK40[C,U]T-30B+TDR | ML196UH045XE36B | R-454B | - - - | - - - | - - - | 24000 | 14.7 | 12.6 | 215584866 | North | USA,Canada | No
ML13KC1-024-230A** | CK40[C,U]T-30B+TDR | ML196UH070XE36B | R-454B | - - - | - - - | - - - | 24000 | 15.2 | 13 | 215584869 | North | USA,Canada | No
ML13KC1-024-230A** | CK40[C,U]T-30B+TDR | ML196UH070XE48B | R-454B | - - - | - - - | - - - | 24000 | 14.7 | 12.8 | 215584909 | North | USA,Canada | No
ML13KC1-024-230A** | CK40[C,U]T-30B+TDR | ML296UH045XV36B | R-454B | - - - | - - - | - - - | 24000 | 15.2 | 13 | 215584871 | North | USA,Canada | No
ML13KC1-024-230A** | CK40[C,U]T-30B+TDR | ML296UH070XV36B | R-454B | - - - | - - - | - - - | 24000 | 14.7 | 13 | 217165650 | North | USA,Canada | No
ML13KC1-024-230A** | CK40[C,U]T-30B+TDR | SL280UH090V36B | R-454B | - - - | - - - | - - - | 24000 | 15.5 | 13.2 | 215584872 | North | USA | No
ML13KC1-024-230A** | CK40[C,U]T-30B+TDR | SL280UH090V48B | R-454B | - - - | - - - | - - - | 24000 | 15.5 | 13 | 215584875 | North | USA | No
ML13KC1-024-230A** | CK40[C,U]T-30B+TDR | SL280UH090XV48B | R-454B | - - - | - - - | - - - | 24000 | 15.5 | 13 | 215584877 | North | USA | No
ML13KC1-024-230A** | CK40[C,U]T-30B+TDR | SLP99UH070XV36B | R-454B | - - - | - - - | - - - | 24000 | 15.5 | 13 | 215584879 | North | USA,Canada | No
ML13KC1-024-230A** | CK40[C,U]T-36A+TDR | - - - | R-454B | - - - | - - - | - - - | 24000 | 13.8 | 11.7 | 215584920 | North | USA,Canada | No
ML13KC1-024-230A** | CK40[C,U]T-36A+TDR | EL280UH045E36A | R-454B | - - - | - - - | - - - | 24000 | 15.5 | 13.4 | 215584922 | North | USA | No
ML13KC1-024-230A** | CK40[C,U]T-36A+TDR | EL280UH070E36A | R-454B | - - - | - - - | - - - | 24000 | 15.2 | 13 | 215584924 | North | USA | No
ML13KC1-024-230A** | CK40[C,U]T-36A+TDR | EL280UH070XE36A | R-454B | - - - | - - - | - - - | 24000 | 15.2 | 13 | 215584926 | North | USA | No
ML13KC1-024-230A** | CK40[C,U]T-36A+TDR | ML180UH030V36A | R-454B | - - - | - - - | - - - | 24000 | 15.5 | 13.4 | 215584928 | North | USA | No
ML13KC1-024-230A** | CK40[C,U]T-36A+TDR | ML180UH045E36A | R-454B | - - - | - - - | - - - | 24000 | 15.5 | 13.2 | 215584930 | North | USA | No
ML13KC1-024-230A** | CK40[C,U]T-36A+TDR | ML180UH045V36A | R-454B | - - - | - - - | - - - | 24000 | 15.5 | 13.2 | 215584933 | North | USA | No
ML13KC1-024-230A** | CK40[C,U]T-36A+TDR | ML180UH045XE36A | R-454B | - - - | - - - | - - - | 24000 | 15.5 | 13.2 | 215584934 | North | USA | No
ML13KC1-024-230A** | CK40[C,U]T-36A+TDR | ML180UH070E36A | R-454B | - - - | - - - | - - - | 24000 | 15.5 | 13.2 | 215584936 | North | USA | No
ML13KC1-024-230A** | CK40[C,U]T-36A+TDR | ML180UH070V36A | R-454B | - - - | - - - | - - - | 24000 | 15.5 | 13.2 | 215584938 | North | USA | No
ML13KC1-024-230A** | CK40[C,U]T-36A+TDR | ML180UH070XE36A | R-454B | - - - | - - - | - - - | 24000 | 15.5 | 13.2 | 215584941 | North | USA | No
ML13KC1-024-230A** | CK40[C,U]T-36A+TDR | SL280UH070V36A | R-454B | - - - | - - - | - - - | 24000 | 15.2 | 13 | 215584943 | North | USA | No
ML13KC1-024-230A** | CK40[C,U]T-36A+TDR | SL280UH070XV36A | R-454B | - - - | - - - | - - - | 24000 | 15.2 | 13 | 215584945 | North | USA | No
ML13KC1-024-230A** | CK40[C,U]T-36B+TDR | - - - | R-454B | - - - | - - - | - - - | 24000 | 13.8 | 11.7 | 215584952 | North | USA,Canada | No
ML13KC1-024-230A** | CK40[C,U]T-36B+TDR | EL196UH030XE36B | R-454B | - - - | - - - | - - - | 24000 | 15.4 | 13 | 215584955 | North | USA,Canada | No
ML13KC1-024-230A** | CK40[C,U]T-36B+TDR | EL196UH045XE36B | R-454B | - - - | - - - | - - - | 24000 | 14.7 | 12.8 | 215584956 | North | USA,Canada | No
ML13KC1-024-230A** | CK40[C,U]T-36B+TDR | EL196UH070XE36B | R-454B | - - - | - - - | - - - | 24000 | 14.7 | 12.8 | 215584959 | North | USA,Canada | No
ML13KC1-024-230A** | CK40[C,U]T-36B+TDR | EL280UH045E36A | R-454B | - - - | - - - | - - - | 24000 | 16 | 13.4 | 215584995 | North | USA | No
ML13KC1-024-230A** | CK40[C,U]T-36B+TDR | EL280UH070E36A | R-454B | - - - | - - - | - - - | 24000 | 15.2 | 13 | 215584997 | North | USA | No
ML13KC1-024-230A** | CK40[C,U]T-36B+TDR | EL280UH090E36B | R-454B | - - - | - - - | - - - | 24000 | 15.2 | 13 | 215584960 | North | USA | No
ML13KC1-024-230A** | CK40[C,U]T-36B+TDR | EL280UH090E48B | R-454B | - - - | - - - | - - - | 24000 | 15.5 | 13.4 | 215585014 | North | USA | No
ML13KC1-024-230A** | CK40[C,U]T-36B+TDR | EL280UH090XE48B | R-454B | - - - | - - - | - - - | 24000 | 15.5 | 13.4 | 215585016 | North | USA | No
ML13KC1-024-230A** | CK40[C,U]T-36B+TDR | EL297UH045XE36B | R-454B | - - - | - - - | - - - | 24000 | 15.2 | 12.8 | 215585001 | North | USA,Canada | No
ML13KC1-024-230A** | CK40[C,U]T-36B+TDR | EL297UH045XV36B | R-454B | - - - | - - - | - - - | 24000 | 15.2 | 13 | 215585003 | North | USA,Canada | No
ML13KC1-024-230A** | CK40[C,U]T-36B+TDR | EL297UH070XE36B | R-454B | - - - | - - - | - - - | 24000 | 15.2 | 12.8 | 215584999 | North | USA,Canada | No
ML13KC1-024-230A** | CK40[C,U]T-36B+TDR | EL297UH070XV36B | R-454B | - - - | - - - | - - - | 24000 | 15.5 | 13.2 | 215585004 | North | USA,Canada | No
ML13KC1-024-230A** | CK40[C,U]T-36B+TDR | ML180UH070E36B | R-454B | - - - | - - - | - - - | 24000 | 15.5 | 13.4 | 215584962 | North | USA | No
ML13KC1-024-230A** | CK40[C,U]T-36B+TDR | ML180UH070V36B | R-454B | - - - | - - - | - - - | 24000 | 16 | 13.4 | 215584964 | North | USA | No
ML13KC1-024-230A** | CK40[C,U]T-36B+TDR | ML180UH070V48B | R-454B | - - - | - - - | - - - | 24000 | 15.8 | 13.4 | 215584966 | North | USA | No
ML13KC1-024-230A** | CK40[C,U]T-36B+TDR | ML180UH070XE36B | R-454B | - - - | - - - | - - - | 24000 | 15.5 | 13.4 | 215584968 | North | USA | No
ML13KC1-024-230A** | CK40[C,U]T-36B+TDR | ML180UH090E48B | R-454B | - - - | - - - | - - - | 24000 | 16 | 13.4 | 215585018 | North | USA | No
ML13KC1-024-230A** | CK40[C,U]T-36B+TDR | ML180UH090V48B | R-454B | - - - | - - - | - - - | 24000 | 15.4 | 13 | 215584970 | North | USA | No
ML13KC1-024-230A** | CK40[C,U]T-36B+TDR | ML180UH090XE48B | R-454B | - - - | - - - | - - - | 24000 | 16 | 13.4 | 215585020 | North | USA | No
ML13KC1-024-230A** | CK40[C,U]T-36B+TDR | ML193UH030XE36B | R-454B | - - - | - - - | - - - | 24000 | 15.5 | 13 | 215584972 | North | USA,Canada | No
ML13KC1-024-230A** | CK40[C,U]T-36B+TDR | ML193UH045XE36B | R-454B | - - - | - - - | - - - | 24000 | 15.2 | 13 | 215584974 | North | USA,Canada | No
ML13KC1-024-230A** | CK40[C,U]T-36B+TDR | ML193UH070XE36B | R-454B | - - - | - - - | - - - | 24000 | 15.5 | 13.2 | 215584977 | North | USA,Canada | No
ML13KC1-024-230A** | CK40[C,U]T-36B+TDR | ML196UH030XE36B | R-454B | - - - | - - - | - - - | 24000 | 15.4 | 13 | 215584978 | North | USA,Canada | No
ML13KC1-024-230A** | CK40[C,U]T-36B+TDR | ML196UH045XE36B | R-454B | - - - | - - - | - - - | 24000 | 14.7 | 12.8 | 215584980 | North | USA,Canada | No
ML13KC1-024-230A** | CK40[C,U]T-36B+TDR | ML196UH070XE36B | R-454B | - - - | - - - | - - - | 24000 | 15.2 | 13 | 215584982 | North | USA,Canada | No
ML13KC1-024-230A** | CK40[C,U]T-36B+TDR | ML196UH070XE48B | R-454B | - - - | - - - | - - - | 24000 | 15.2 | 12.8 | 215585022 | North | USA,Canada | No
ML13KC1-024-230A** | CK40[C,U]T-36B+TDR | ML296UH045XV36B | R-454B | - - - | - - - | - - - | 24000 | 15.5 | 13 | 215584984 | North | USA,Canada | No
ML13KC1-024-230A** | CK40[C,U]T-36B+TDR | ML296UH070XV36B | R-454B | - - - | - - - | - - - | 24000 | 15.5 | 13 | 217165645 | North | USA,Canada | No
ML13KC1-024-230A** | CK40[C,U]T-36B+TDR | SL280UH090V36B | R-454B | - - - | - - - | - - - | 24000 | 15.5 | 13.4 | 215584986 | North | USA | No
ML13KC1-024-230A** | CK40[C,U]T-36B+TDR | SL280UH090V48B | R-454B | - - - | - - - | - - - | 24000 | 15.5 | 13.2 | 215584988 | North | USA | No
ML13KC1-024-230A** | CK40[C,U]T-36B+TDR | SL280UH090XV48B | R-454B | - - - | - - - | - - - | 24000 | 15.5 | 13.2 | 215584990 | North | USA | No
ML13KC1-024-230A** | CK40[C,U]T-36B+TDR | SLP99UH070XV36B | R-454B | - - - | - - - | - - - | 24000 | 15.5 | 13.2 | 215584992 | North | USA,Canada | No
ML13KC1-024-230A** | CK40[C,U]T-36C+TDR | - - - | R-454B | - - - | - - - | - - - | 24000 | 13.8 | 11.7 | 218073045 | North | USA,Canada | No
ML13KC1-024-230A** | CK40[C,U]T-36C+TDR | EL180UH100NE60C | R-454B | - - - | - - - | - - - | 24000 | 14.7 | 12.6 | 218073047 | North | USA | No
ML13KC1-024-230A** | CK40[C,U]T-36C+TDR | EL196UH090XE48C | R-454B | - - - | - - - | - - - | 24000 | 15.5 | 13.4 | 218073058 | North | USA,Canada | No
ML13KC1-024-230A** | CK40[C,U]T-36C+TDR | EL280UH110E48C | R-454B | - - - | - - - | - - - | 24000 | 16 | 13.4 | 218073048 | North | USA | No
ML13KC1-024-230A** | CK40[C,U]T-36C+TDR | EL297UH070XV36B | R-454B | - - - | - - - | - - - | 24000 | 16 | 13.4 | 218073070 | North | USA,Canada | No
ML13KC1-024-230A** | CK40[C,U]T-36C+TDR | EL297UH090XE48C | R-454B | - - - | - - - | - - - | 24000 | 15.5 | 13.4 | 218073054 | North | USA,Canada | No
ML13KC1-024-230A** | CK40[C,U]T-36C+TDR | EL297UH090XV36C | R-454B | - - - | - - - | - - - | 24000 | 16 | 13.4 | 218073069 | North | USA,Canada | No
ML13KC1-024-230A** | CK40[C,U]T-36C+TDR | EL297UH090XV48C | R-454B | - - - | - - - | - - - | 24000 | 14.3 | 12.4 | 218073068 | North | USA,Canada | No
ML13KC1-024-230A** | CK40[C,U]T-36C+TDR | EL297UH090XV60C | R-454B | - - - | - - - | - - - | 24000 | 14.7 | 12.4 | 218073067 | North | USA,Canada | No
ML13KC1-024-230A** | CK40[C,U]T-36C+TDR | EL297UH110XE60C | R-454B | - - - | - - - | - - - | 24000 | 14.3 | 12.4 | 218073046 | North | USA,Canada | No
ML13KC1-024-230A** | CK40[C,U]T-36C+TDR | EL297UH110XV48C | R-454B | - - - | - - - | - - - | 24000 | 16 | 13.4 | 218073066 | North | USA,Canada | No
ML13KC1-024-230A** | CK40[C,U]T-36C+TDR | EL297UH110XV60C | R-454B | - - - | - - - | - - - | 24000 | 14.7 | 12.6 | 218073065 | North | USA,Canada | No
ML13KC1-024-230A** | CK40[C,U]T-36C+TDR | ML180UH090E60C | R-454B | - - - | - - - | - - - | 24000 | 14.7 | 12.4 | 218073056 | North | USA | No
ML13KC1-024-230A** | CK40[C,U]T-36C+TDR | ML180UH110V60C | R-454B | - - - | - - - | - - - | 24000 | 14.7 | 12.6 | 218073057 | North | USA | No
ML13KC1-024-230A** | CK40[C,U]T-36C+TDR | ML193UH090XE36C | R-454B | - - - | - - - | - - - | 24000 | 15.2 | 13 | 218073049 | North | USA | No
ML13KC1-024-230A** | CK40[C,U]T-36C+TDR | ML193UH090XE48C | R-454B | - - - | - - - | - - - | 24000 | 15.5 | 13.4 | 218073055 | North | USA | No
ML13KC1-024-230A** | CK40[C,U]T-36C+TDR | ML193UH110XE48C | R-454B | - - - | - - - | - - - | 24000 | 16 | 13.6 | 218073050 | North | USA | No
ML13KC1-024-230A** | CK40[C,U]T-36C+TDR | ML193UH110XE60C | R-454B | - - - | - - - | - - - | 24000 | 14.7 | 12.6 | 218073051 | North | USA | No
ML13KC1-024-230A** | CK40[C,U]T-36C+TDR | ML196UH090XE36C | R-454B | - - - | - - - | - - - | 24000 | 14.7 | 12.8 | 218073061 | North | USA,Canada | No
ML13KC1-024-230A** | CK40[C,U]T-36C+TDR | ML196UH090XE48C | R-454B | - - - | - - - | - - - | 24000 | 15.5 | 13.4 | 218073073 | North | USA,Canada | No
ML13KC1-024-230A** | CK40[C,U]T-36C+TDR | ML196UH090XE60C | R-454B | - - - | - - - | - - - | 24000 | 14.7 | 12.6 | 218073052 | North | USA,Canada | No
ML13KC1-024-230A** | CK40[C,U]T-36C+TDR | ML296UH090XV48C | R-454B | - - - | - - - | - - - | 24000 | 14.7 | 12.6 | 218073072 | North | USA,Canada | No
ML13KC1-024-230A** | CK40[C,U]T-36C+TDR | ML296UH110XV60C | R-454B | - - - | - - - | - - - | 24000 | 14.7 | 12.6 | 218073071 | North | USA,Canada | No
ML13KC1-024-230A** | CK40[C,U]T-36C+TDR | SL280UH080NV60C | R-454B | - - - | - - - | - - - | 24000 | 14.7 | 12.6 | 218073053 | North | USA | No
ML13KC1-024-230A** | CK40[C,U]T-36C+TDR | SL280UH090V60C | R-454B | - - - | - - - | - - - | 24000 | 14.7 | 12.8 | 218073059 | North | USA | No
ML13KC1-024-230A** | CK40[C,U]T-36C+TDR | SL280UH090XV60C | R-454B | - - - | - - - | - - - | 24000 | 14.7 | 12.8 | 218073060 | North | USA | No
ML13KC1-024-230A** | CK40[C,U]T-36C+TDR | SLP99UH090XV36C | R-454B | - - - | - - - | - - - | 24000 | 16 | 13.4 | 218073062 | North | USA,Canada | No
ML13KC1-024-230A** | CK40[C,U]T-36C+TDR | SLP99UH090XV48C | R-454B | - - - | - - - | - - - | 24000 | 14.7 | 12.6 | 218073063 | North | USA,Canada | No
ML13KC1-024-230A** | CK40[C,U]T-36C+TDR | SLP99UH110XV60C | R-454B | - - - | - - - | - - - | 24000 | 14.7 | 12.6 | 218073064 | North | USA,Canada | No
ML13KC1-024-230A** | CK40DT-24A+TDR | ML180DF045E36A | R-454B | - - - | - - - | - - - | 23800 | 14.3 | 12.4 | 215585038 | North | USA | No
ML13KC1-024-230A** | CK40DT-24A+TDR | ML180DF070E36A | R-454B | - - - | - - - | - - - | 23800 | 14.7 | 12.4 | 215585040 | North | USA | No
ML13KC1-024-230A** | CK40DT-24A+TDR | SL280DF070V36A | R-454B | - - - | - - - | - - - | 23800 | 14.7 | 12.5 | 215585036 | North | USA | No
ML13KC1-024-230A** | CK40DT-24B+TDR | EL297DF070XE48B | R-454B | - - - | - - - | - - - | 24000 | 14.3 | 12.2 | 215585044 | North | USA,Canada | No
ML13KC1-024-230A** | CK40DT-24B+TDR | ML180DF070E36B | R-454B | - - - | - - - | - - - | 23800 | 14.7 | 12.5 | 215585046 | North | USA | No
ML13KC1-024-230A** | CK40DT-24B+TDR | ML193DF045XE36B | R-454B | - - - | - - - | - - - | 24000 | 14.7 | 12.5 | 215585048 | North | USA,Canada | No
ML13KC1-024-230A** | CK40DT-24B+TDR | ML193DF070XE36B | R-454B | - - - | - - - | - - - | 24000 | 14.7 | 12.5 | 215585050 | North | USA,Canada | No
ML13KC1-024-230A** | CK40DT-24B+TDR | ML196DF045XE36B | R-454B | - - - | - - - | - - - | 24000 | 14.7 | 12.4 | 215585052 | North | USA,Canada | No
ML13KC1-024-230A** | CK40DT-24B+TDR | ML196DF070XE48B | R-454B | - - - | - - - | - - - | 24000 | 14.3 | 12.4 | 215585054 | North | USA,Canada | No
ML13KC1-024-230A** | CK40DT-24B+TDR | ML296DF045XV36B | R-454B | - - - | - - - | - - - | 23600 | 14.3 | 12.4 | 215585042 | North | USA,Canada | No
ML13KC1-024-230A** | CK40DT-24B+TDR | SL280DF090V48B | R-454B | - - - | - - - | - - - | 24000 | 14.3 | 12.4 | 215585058 | North | USA | No
ML13KC1-024-230A** | CK40DT-30/36B+TDR | - - - | R-454B | - - - | - - - | - - - | 23600 | 13.4 | 11.5 | 215585074 | North | USA,Canada | No
ML13KC1-024-230A** | CK40DT-30/36B+TDR | EL280DF090E48B | R-454B | - - - | - - - | - - - | 24000 | 15.2 | 12.8 | 215585078 | North | USA | No
ML13KC1-024-230A** | CK40DT-30/36B+TDR | EL297DF045XV36B | R-454B | - - - | - - - | - - - | 24000 | 14.7 | 12.8 | 215585084 | North | USA,Canada | No
ML13KC1-024-230A** | CK40DT-30/36B+TDR | EL297DF070XE48B | R-454B | - - - | - - - | - - - | 24000 | 14.7 | 12.4 | 215585060 | North | USA,Canada | No
ML13KC1-024-230A** | CK40DT-30/36B+TDR | EL297DF090XE48C | R-454B | - - - | - - - | - - - | 24000 | 15.2 | 12.8 | 215585076 | North | USA,Canada | No
ML13KC1-024-230A** | CK40DT-30/36B+TDR | ML180DF070E36B | R-454B | - - - | - - - | - - - | 24000 | 14.7 | 12.5 | 215585062 | North | USA | No
ML13KC1-024-230A** | CK40DT-30/36B+TDR | ML180DF090E48B | R-454B | - - - | - - - | - - - | 24000 | 15.2 | 12.8 | 215585080 | North | USA | No
ML13KC1-024-230A** | CK40DT-30/36B+TDR | ML193DF045XE36B | R-454B | - - - | - - - | - - - | 24000 | 14.7 | 12.6 | 215585064 | North | USA,Canada | No
ML13KC1-024-230A** | CK40DT-30/36B+TDR | ML193DF070XE36B | R-454B | - - - | - - - | - - - | 24000 | 14.7 | 12.6 | 215585066 | North | USA,Canada | No
ML13KC1-024-230A** | CK40DT-30/36B+TDR | ML196DF045XE36B | R-454B | - - - | - - - | - - - | 24000 | 14.7 | 12.5 | 215585068 | North | USA,Canada | No
ML13KC1-024-230A** | CK40DT-30/36B+TDR | ML196DF070XE48B | R-454B | - - - | - - - | - - - | 24000 | 14.7 | 12.4 | 215585070 | North | USA,Canada | No
ML13KC1-024-230A** | CK40DT-30/36B+TDR | ML296DF070XV48B | R-454B | - - - | - - - | - - - | 23200 | 13.8 | 11.7 | 217548520 | North | USA,Canada | No
ML13KC1-024-230A** | CK40DT-30/36B+TDR | SL280DF090V48B | R-454B | - - - | - - - | - - - | 24000 | 14.7 | 12.6 | 215585082 | North | USA | No
ML13KC1-024-230A** | CK40DT-30/36B+TDR | SLP99DF070XV36B | R-454B | - - - | - - - | - - - | 24000 | 14.7 | 12.5 | 215585086 | North | USA,Canada | No
ML13KC1-024-230A** | CK40DT-30/36C+TDR | - - - | R-454B | - - - | - - - | - - - | 23600 | 13.4 | 11.5 | 215585090 | North | USA,Canada | No
ML13KC1-024-230A** | CK40DT-30/36C+TDR | EL297DF090XE48C | R-454B | - - - | - - - | - - - | 24000 | 15.2 | 13 | 215585092 | North | USA,Canada | No
ML13KC1-024-230A** | CK40DT-30/36C+TDR | ML180DF110E60C | R-454B | - - - | - - - | - - - | 24000 | 14.7 | 12.6 | 215585094 | North | USA | No
ML13KC1-024-230A** | CK40DT-30/36C+TDR | ML193DF090XE48C | R-454B | - - - | - - - | - - - | 24000 | 15.2 | 13 | 215585096 | North | USA,Canada | No
ML13KC1-024-230A** | CK40DT-30/36C+TDR | ML196DF090XE48C | R-454B | - - - | - - - | - - - | 24000 | 15.5 | 13 | 215585098 | North | USA,Canada | No
ML13KC1-024-230A** | CK40DT-30/36C+TDR | ML196DF110XE60C | R-454B | - - - | - - - | - - - | 24000 | 13.8 | 12.2 | 215585100 | North | USA,Canada | No
ML13KC1-024-230A** | CK40DT-30/36C+TDR | ML296DF090XV60C | R-454B | - - - | - - - | - - - | 24000 | 13.8 | 12 | 217548545 | North | USA,Canada | No
ML13KC1-024-230A** | CK40DT-30/36C+TDR | SL280DF080NV60C | R-454B | - - - | - - - | - - - | 24000 | 13.8 | 11.7 | 217548550 | North | USA | No
ML13KC1-024-230A** | CK40DT-30/36C+TDR | SL280DF110V60C | R-454B | - - - | - - - | - - - | 24000 | 14.3 | 12.2 | 217548546 | North | USA | No
ML13KC1-024-230A** | CK40DT-30/36C+TDR | SLP99DF090XV36C | R-454B | - - - | - - - | - - - | 24000 | 15.4 | 13 | 215585088 | North | USA,Canada | No
ML13KC1-024-230A** | CK40DT-30/36C+TDR | SLP99DF090XV48C | R-454B | - - - | - - - | - - - | 23800 | 13.8 | 11.7 | 217548547 | North | USA,Canada | No
ML13KC1-024-230A** | CK40DT-30/36C+TDR | SLP99DF090XV60C | R-454B | - - - | - - - | - - - | 24000 | 13.4 | 11.5 | 217548548 | North | USA,Canada | No
ML13KC1-024-230A** | CK40DT-30/36C+TDR | SLP99DF110XV60C | R-454B | - - - | - - - | - - - | 24000 | 13.4 | 11.5 | 217548549 | North | USA,Canada | No
ML13KC1-024-230A** | CK40HT-18A+TDR | EL280UH045E36A | R-454B | - - - | - - - | - - - | 23400 | 14.7 | 12.2 | 215585102 | North | USA | No
ML13KC1-024-230A** | CK40HT-18A+TDR | EL280UH070E36A | R-454B | - - - | - - - | - - - | 24000 | 14.7 | 12.2 | 215585104 | North | USA | No
ML13KC1-024-230A** | CK40HT-18A+TDR | EL280UH070XE36A | R-454B | - - - | - - - | - - - | 24000 | 14.7 | 12.2 | 215585106 | North | USA | No
ML13KC1-024-230A** | CK40HT-18A+TDR | ML180UH030V36A | R-454B | - - - | - - - | - - - | 23400 | 14.7 | 12.6 | 215585108 | North | USA | No
ML13KC1-024-230A** | CK40HT-18A+TDR | ML180UH045E36A | R-454B | - - - | - - - | - - - | 23000 | 14.7 | 12.6 | 215585110 | North | USA | No
ML13KC1-024-230A** | CK40HT-18A+TDR | ML180UH045V36A | R-454B | - - - | - - - | - - - | 23400 | 14.7 | 12.2 | 215585112 | North | USA | No
ML13KC1-024-230A** | CK40HT-18A+TDR | ML180UH045XE36A | R-454B | - - - | - - - | - - - | 23000 | 14.7 | 12.6 | 215585114 | North | USA | No
ML13KC1-024-230A** | CK40HT-18A+TDR | ML180UH070E36A | R-454B | - - - | - - - | - - - | 23600 | 14.7 | 12.2 | 215585116 | North | USA | No
ML13KC1-024-230A** | CK40HT-18A+TDR | ML180UH070V36A | R-454B | - - - | - - - | - - - | 23600 | 14.7 | 12.2 | 215585118 | North | USA | No
ML13KC1-024-230A** | CK40HT-18A+TDR | ML180UH070XE36A | R-454B | - - - | - - - | - - - | 23600 | 14.7 | 12.6 | 215585120 | North | USA | No
ML13KC1-024-230A** | CK40HT-18A+TDR | SL280UH070V36A | R-454B | - - - | - - - | - - - | 23800 | 14.7 | 12.2 | 215585122 | North | USA | No
ML13KC1-024-230A** | CK40HT-18A+TDR | SL280UH070XV36A | R-454B | - - - | - - - | - - - | 23800 | 14.7 | 12.2 | 215585123 | North | USA | No
ML13KC1-024-230A** | CK40HT-24A+TDR | - - - | R-454B | - - - | - - - | - - - | 23600 | 13.4 | 11.5 | 215585131 | North | USA,Canada | No
ML13KC1-024-230A** | CK40HT-24A+TDR | EL280UH045E36A | R-454B | - - - | - - - | - - - | 24000 | 15.4 | 13 | 215585133 | North | USA | No
ML13KC1-024-230A** | CK40HT-24A+TDR | EL280UH070E36A | R-454B | - - - | - - - | - - - | 24000 | 14.7 | 12.6 | 215585146 | North | USA | No
ML13KC1-024-230A** | CK40HT-24A+TDR | EL280UH070XE36A | R-454B | - - - | - - - | - - - | 24000 | 14.7 | 12.6 | 215585136 | North | USA | No
ML13KC1-024-230A** | CK40HT-24A+TDR | ML180UH030V36A | R-454B | - - - | - - - | - - - | 24000 | 15.2 | 13 | 215585147 | North | USA | No
ML13KC1-024-230A** | CK40HT-24A+TDR | ML180UH045E36A | R-454B | - - - | - - - | - - - | 23800 | 15.2 | 13 | 215585137 | North | USA | No
ML13KC1-024-230A** | CK40HT-24A+TDR | ML180UH045V36A | R-454B | - - - | - - - | - - - | 24000 | 15.2 | 13 | 215585150 | North | USA | No
ML13KC1-024-230A** | CK40HT-24A+TDR | ML180UH045XE36A | R-454B | - - - | - - - | - - - | 23800 | 15.2 | 13 | 215585152 | North | USA | No
ML13KC1-024-230A** | CK40HT-24A+TDR | ML180UH070E36A | R-454B | - - - | - - - | - - - | 24000 | 15.2 | 12.8 | 215585153 | North | USA | No
ML13KC1-024-230A** | CK40HT-24A+TDR | ML180UH070V36A | R-454B | - - - | - - - | - - - | 24000 | 15.4 | 13 | 215585139 | North | USA | No
ML13KC1-024-230A** | CK40HT-24A+TDR | ML180UH070XE36A | R-454B | - - - | - - - | - - - | 24000 | 15.2 | 13 | 215585156 | North | USA | No
ML13KC1-024-230A** | CK40HT-24A+TDR | SL280UH070V36A | R-454B | - - - | - - - | - - - | 24000 | 14.7 | 12.6 | 215585142 | North | USA | No
ML13KC1-024-230A** | CK40HT-24A+TDR | SL280UH070XV36A | R-454B | - - - | - - - | - - - | 24000 | 14.7 | 12.6 | 215585143 | North | USA | No
ML13KC1-024-230A** | CK40HT-24B+TDR | EL196UH030XE36B | R-454B | - - - | - - - | - - - | 23600 | 14.7 | 12.2 | 215585163 | North | USA,Canada | No
ML13KC1-024-230A** | CK40HT-24B+TDR | EL196UH045XE36B | R-454B | - - - | - - - | - - - | 24000 | 14.3 | 12.2 | 215585181 | North | USA,Canada | No
ML13KC1-024-230A** | CK40HT-24B+TDR | EL196UH070XE36B | R-454B | - - - | - - - | - - - | 24000 | 14.7 | 12.2 | 215585165 | North | USA,Canada | No
ML13KC1-024-230A** | CK40HT-24B+TDR | EL280UH045E36A | R-454B | - - - | - - - | - - - | 24000 | 15.5 | 13 | 215585167 | North | USA | No
ML13KC1-024-230A** | CK40HT-24B+TDR | EL280UH070E36A | R-454B | - - - | - - - | - - - | 24000 | 14.7 | 12.6 | 215585169 | North | USA | No
ML13KC1-024-230A** | CK40HT-24B+TDR | EL280UH090E36B | R-454B | - - - | - - - | - - - | 24000 | 14.7 | 12.2 | 215585183 | North | USA | No
ML13KC1-024-230A** | CK40HT-24B+TDR | EL297UH045XE36B | R-454B | - - - | - - - | - - - | 24000 | 14.7 | 12.4 | 215585205 | North | USA,Canada | No
ML13KC1-024-230A** | CK40HT-24B+TDR | EL297UH045XV36B | R-454B | - - - | - - - | - - - | 23800 | 14.7 | 12.2 | 215585207 | North | USA,Canada | No
ML13KC1-024-230A** | CK40HT-24B+TDR | EL297UH070XE36B | R-454B | - - - | - - - | - - - | 24000 | 14.7 | 12.6 | 215585228 | North | USA,Canada | No
ML13KC1-024-230A** | CK40HT-24B+TDR | EL297UH070XV36B | R-454B | - - - | - - - | - - - | 23800 | 15.2 | 12.8 | 215585209 | North | USA,Canada | No
ML13KC1-024-230A** | CK40HT-24B+TDR | ML180UH045E36A | R-454B | - - - | - - - | - - - | 23800 | 15.5 | 13 | 215585171 | North | USA | No
ML13KC1-024-230A** | CK40HT-24B+TDR | ML180UH070E36B | R-454B | - - - | - - - | - - - | 24000 | 15.2 | 13 | 215585173 | North | USA | No
ML13KC1-024-230A** | CK40HT-24B+TDR | ML180UH070V36B | R-454B | - - - | - - - | - - - | 24000 | 15.4 | 13 | 215585185 | North | USA | No
ML13KC1-024-230A** | CK40HT-24B+TDR | ML180UH070V48B | R-454B | - - - | - - - | - - - | 24000 | 15.4 | 13 | 215585187 | North | USA | No
ML13KC1-024-230A** | CK40HT-24B+TDR | ML180UH070XE36B | R-454B | - - - | - - - | - - - | 24000 | 15.2 | 13 | 215585189 | North | USA | No
ML13KC1-024-230A** | CK40HT-24B+TDR | ML180UH090V48B | R-454B | - - - | - - - | - - - | 24000 | 14.7 | 12.6 | 215585191 | North | USA | No
ML13KC1-024-230A** | CK40HT-24B+TDR | ML193UH030XE36B | R-454B | - - - | - - - | - - - | 23600 | 15.2 | 12.8 | 215585193 | North | USA,Canada | No
ML13KC1-024-230A** | CK40HT-24B+TDR | ML193UH045XE36B | R-454B | - - - | - - - | - - - | 24000 | 14.7 | 12.2 | 215585175 | North | USA,Canada | No
ML13KC1-024-230A** | CK40HT-24B+TDR | ML193UH070XE36B | R-454B | - - - | - - - | - - - | 24000 | 14.7 | 12.8 | 215585195 | North | USA,Canada | No
ML13KC1-024-230A** | CK40HT-24B+TDR | ML196UH030XE36B | R-454B | - - - | - - - | - - - | 23600 | 14.7 | 12.2 | 215585177 | North | USA,Canada | No
ML13KC1-024-230A** | CK40HT-24B+TDR | ML196UH045XE36B | R-454B | - - - | - - - | - - - | 24000 | 14.3 | 12.2 | 215585197 | North | USA,Canada | No
ML13KC1-024-230A** | CK40HT-24B+TDR | ML196UH070XE36B | R-454B | - - - | - - - | - - - | 24000 | 14.7 | 12.2 | 215585199 | North | USA,Canada | No
ML13KC1-024-230A** | CK40HT-24B+TDR | ML196UH070XE48B | R-454B | - - - | - - - | - - - | 24000 | 14.7 | 12.6 | 215585221 | North | USA,Canada | No
ML13KC1-024-230A** | CK40HT-24B+TDR | ML296UH045XV36B | R-454B | - - - | - - - | - - - | 24000 | 14.7 | 12.8 | 215585179 | North | USA,Canada | No
ML13KC1-024-230A** | CK40HT-24B+TDR | ML296UH070XV36B | R-454B | - - - | - - - | - - - | 24000 | 14.7 | 12.2 | 217165651 | North | USA,Canada | No
ML13KC1-024-230A** | CK40HT-24B+TDR | SL280UH090V36B | R-454B | - - - | - - - | - - - | 24000 | 15.2 | 12.8 | 215585201 | North | USA | No
ML13KC1-024-230A** | CK40HT-24B+TDR | SL280UH090V48B | R-454B | - - - | - - - | - - - | 24000 | 15.2 | 12.8 | 215585213 | North | USA | No
ML13KC1-024-230A** | CK40HT-24B+TDR | SLP99UH070XV36B | R-454B | - - - | - - - | - - - | 24000 | 15.2 | 12.8 | 215585203 | North | USA,Canada | No
ML13KC1-024-230A** | CK40HT-30A+TDR | - - - | R-454B | - - - | - - - | - - - | 24000 | 13.8 | 11.7 | 215585229 | North | USA,Canada | No
ML13KC1-024-230A** | CK40HT-30A+TDR | EL280UH045E36A | R-454B | - - - | - - - | - - - | 24000 | 15.5 | 13.4 | 215585230 | North | USA | No
ML13KC1-024-230A** | CK40HT-30A+TDR | EL280UH070E36A | R-454B | - - - | - - - | - - - | 24000 | 15.2 | 13 | 215585231 | North | USA | No
ML13KC1-024-230A** | CK40HT-30A+TDR | EL280UH070XE36A | R-454B | - - - | - - - | - - - | 24000 | 15.2 | 13 | 215585232 | North | USA | No
ML13KC1-024-230A** | CK40HT-30A+TDR | ML180UH030V36A | R-454B | - - - | - - - | - - - | 24000 | 15.5 | 13.2 | 215585233 | North | USA | No
ML13KC1-024-230A** | CK40HT-30A+TDR | ML180UH045E36A | R-454B | - - - | - - - | - - - | 24000 | 15.5 | 13 | 215585234 | North | USA | No
ML13KC1-024-230A** | CK40HT-30A+TDR | ML180UH045V36A | R-454B | - - - | - - - | - - - | 24000 | 15.5 | 13.2 | 215585235 | North | USA | No
ML13KC1-024-230A** | CK40HT-30A+TDR | ML180UH045XE36A | R-454B | - - - | - - - | - - - | 24000 | 15.5 | 13 | 215585236 | North | USA | No
ML13KC1-024-230A** | CK40HT-30A+TDR | ML180UH070E36A | R-454B | - - - | - - - | - - - | 24000 | 15.5 | 13 | 215585237 | North | USA | No
ML13KC1-024-230A** | CK40HT-30A+TDR | ML180UH070V36A | R-454B | - - - | - - - | - - - | 24000 | 15.5 | 13.2 | 215585238 | North | USA | No
ML13KC1-024-230A** | CK40HT-30A+TDR | ML180UH070XE36A | R-454B | - - - | - - - | - - - | 24000 | 15.5 | 13 | 215585239 | North | USA | No
ML13KC1-024-230A** | CK40HT-30A+TDR | SL280UH070V36A | R-454B | - - - | - - - | - - - | 24000 | 15.2 | 13 | 215585240 | North | USA | No
ML13KC1-024-230A** | CK40HT-30A+TDR | SL280UH070XV36A | R-454B | - - - | - - - | - - - | 24000 | 15.2 | 13 | 215585241 | North | USA | No
ML13KC1-024-230A** | CK40HT-30B+TDR | - - - | R-454B | - - - | - - - | - - - | 24000 | 13.8 | 11.7 | 215585245 | North | USA,Canada | No
ML13KC1-024-230A** | CK40HT-30B+TDR | EL196UH030XE36B | R-454B | - - - | - - - | - - - | 24000 | 15.4 | 13 | 215585246 | North | USA,Canada | No
ML13KC1-024-230A** | CK40HT-30B+TDR | EL196UH045XE36B | R-454B | - - - | - - - | - - - | 24000 | 14.7 | 12.2 | 215585247 | North | USA,Canada | No
ML13KC1-024-230A** | CK40HT-30B+TDR | EL196UH070XE36B | R-454B | - - - | - - - | - - - | 24000 | 14.7 | 12.8 | 215585248 | North | USA,Canada | No
ML13KC1-024-230A** | CK40HT-30B+TDR | EL280UH045E36A | R-454B | - - - | - - - | - - - | 24000 | 16 | 13.4 | 215585264 | North | USA | No
ML13KC1-024-230A** | CK40HT-30B+TDR | EL280UH070E36A | R-454B | - - - | - - - | - - - | 24000 | 15.2 | 13 | 215585265 | North | USA | No
ML13KC1-024-230A** | CK40HT-30B+TDR | EL280UH090E36B | R-454B | - - - | - - - | - - - | 24000 | 15.5 | 13.4 | 215585249 | North | USA | No
ML13KC1-024-230A** | CK40HT-30B+TDR | EL280UH090E48B | R-454B | - - - | - - - | - - - | 24000 | 15.5 | 13.4 | 215585273 | North | USA | No
ML13KC1-024-230A** | CK40HT-30B+TDR | EL280UH090XE48B | R-454B | - - - | - - - | - - - | 24000 | 15.5 | 13.4 | 215585274 | North | USA | No
ML13KC1-024-230A** | CK40HT-30B+TDR | EL297UH045XE36B | R-454B | - - - | - - - | - - - | 24000 | 15.2 | 12.8 | 215585289 | North | USA,Canada | No
ML13KC1-024-230A** | CK40HT-30B+TDR | EL297UH045XV36B | R-454B | - - - | - - - | - - - | 24000 | 15.2 | 13 | 215585268 | North | USA,Canada | No
ML13KC1-024-230A** | CK40HT-30B+TDR | EL297UH070XE36B | R-454B | - - - | - - - | - - - | 24000 | 15.2 | 12.8 | 215585285 | North | USA,Canada | No
ML13KC1-024-230A** | CK40HT-30B+TDR | EL297UH070XV36B | R-454B | - - - | - - - | - - - | 24000 | 15.5 | 13.2 | 215585269 | North | USA,Canada | No
ML13KC1-024-230A** | CK40HT-30B+TDR | ML180UH045E36A | R-454B | - - - | - - - | - - - | 24000 | 15.5 | 13.4 | 215585266 | North | USA | No
ML13KC1-024-230A** | CK40HT-30B+TDR | ML180UH070E36A | R-454B | - - - | - - - | - - - | 24000 | 15.5 | 13.2 | 215585267 | North | USA | No
ML13KC1-024-230A** | CK40HT-30B+TDR | ML180UH070E36B | R-454B | - - - | - - - | - - - | 24000 | 15.5 | 13.4 | 215585250 | North | USA | No
ML13KC1-024-230A** | CK40HT-30B+TDR | ML180UH070V36B | R-454B | - - - | - - - | - - - | 24000 | 16 | 13.4 | 215585251 | North | USA | No
ML13KC1-024-230A** | CK40HT-30B+TDR | ML180UH070V48B | R-454B | - - - | - - - | - - - | 24000 | 15.8 | 13.4 | 215585252 | North | USA | No
ML13KC1-024-230A** | CK40HT-30B+TDR | ML180UH070XE36B | R-454B | - - - | - - - | - - - | 24000 | 15.5 | 13.4 | 215585253 | North | USA | No
ML13KC1-024-230A** | CK40HT-30B+TDR | ML180UH090E48B | R-454B | - - - | - - - | - - - | 24000 | 16 | 13.4 | 215585275 | North | USA | No
ML13KC1-024-230A** | CK40HT-30B+TDR | ML180UH090V48B | R-454B | - - - | - - - | - - - | 24000 | 15.4 | 13 | 215585254 | North | USA | No
ML13KC1-024-230A** | CK40HT-30B+TDR | ML180UH090XE48B | R-454B | - - - | - - - | - - - | 24000 | 16 | 13.4 | 215585276 | North | USA | No
ML13KC1-024-230A** | CK40HT-30B+TDR | ML193UH030XE36B | R-454B | - - - | - - - | - - - | 24000 | 15.5 | 13 | 215585255 | North | USA,Canada | No
ML13KC1-024-230A** | CK40HT-30B+TDR | ML193UH045XE36B | R-454B | - - - | - - - | - - - | 24000 | 15.2 | 13 | 215585256 | North | USA,Canada | No
ML13KC1-024-230A** | CK40HT-30B+TDR | ML193UH070XE36B | R-454B | - - - | - - - | - - - | 24000 | 15.5 | 13 | 215585257 | North | USA,Canada | No
ML13KC1-024-230A** | CK40HT-30B+TDR | ML196UH030XE36B | R-454B | - - - | - - - | - - - | 24000 | 15.4 | 13 | 215585258 | North | USA,Canada | No
ML13KC1-024-230A** | CK40HT-30B+TDR | ML196UH045XE36B | R-454B | - - - | - - - | - - - | 24000 | 14.7 | 12.2 | 215585259 | North | USA,Canada | No
ML13KC1-024-230A** | CK40HT-30B+TDR | ML196UH070XE36B | R-454B | - - - | - - - | - - - | 24000 | 15.2 | 13 | 215585260 | North | USA,Canada | No
ML13KC1-024-230A** | CK40HT-30B+TDR | ML196UH070XE48B | R-454B | - - - | - - - | - - - | 24000 | 15.2 | 12.8 | 215585277 | North | USA,Canada | No
ML13KC1-024-230A** | CK40HT-30B+TDR | ML296UH045XV36B | R-454B | - - - | - - - | - - - | 24000 | 15.5 | 13 | 215585261 | North | USA,Canada | No
ML13KC1-024-230A** | CK40HT-30B+TDR | ML296UH070XV36B | R-454B | - - - | - - - | - - - | 24000 | 15.5 | 13 | 217165647 | North | USA,Canada | No
ML13KC1-024-230A** | CK40HT-30B+TDR | SL280UH070V36A | R-454B | - - - | - - - | - - - | 24000 | 15.5 | 13 | 215585278 | North | USA | No
ML13KC1-024-230A** | CK40HT-30B+TDR | SL280UH090V36B | R-454B | - - - | - - - | - - - | 24000 | 15.5 | 13.2 | 215585262 | North | USA | No
ML13KC1-024-230A** | CK40HT-30B+TDR | SL280UH090V48B | R-454B | - - - | - - - | - - - | 24000 | 15.5 | 13.2 | 215585280 | North | USA | No
ML13KC1-024-230A** | CK40HT-30B+TDR | SL280UH090XV48B | R-454B | - - - | - - - | - - - | 24000 | 15.5 | 13.2 | 215585288 | North | USA | No
ML13KC1-024-230A** | CK40HT-30B+TDR | SLP99UH070XV36B | R-454B | - - - | - - - | - - - | 24000 | 15.5 | 13.2 | 215585263 | North | USA,Canada | No
ML13KC1-024-230A** | CK40HT-36A+TDR | EL280UH045E36A | R-454B | - - - | - - - | - - - | 23800 | 15.2 | 13 | 215585290 | North | USA | No
ML13KC1-024-230A** | CK40HT-36A+TDR | EL280UH070E36A | R-454B | - - - | - - - | - - - | 24000 | 14.7 | 12.2 | 215585294 | North | USA | No
ML13KC1-024-230A** | CK40HT-36A+TDR | EL280UH070XE36A | R-454B | - - - | - - - | - - - | 24000 | 14.7 | 12.2 | 215585291 | North | USA | No
ML13KC1-024-230A** | CK40HT-36A+TDR | ML180UH030V36A | R-454B | - - - | - - - | - - - | 24000 | 15.2 | 12.8 | 215585295 | North | USA | No
ML13KC1-024-230A** | CK40HT-36A+TDR | ML180UH045E36A | R-454B | - - - | - - - | - - - | 23600 | 14.7 | 12.2 | 215585296 | North | USA | No
ML13KC1-024-230A** | CK40HT-36A+TDR | ML180UH045V36A | R-454B | - - - | - - - | - - - | 24000 | 15.2 | 12.8 | 215585292 | North | USA | No
ML13KC1-024-230A** | CK40HT-36A+TDR | ML180UH045XE36A | R-454B | - - - | - - - | - - - | 23600 | 14.7 | 12.2 | 215585297 | North | USA | No
ML13KC1-024-230A** | CK40HT-36A+TDR | ML180UH070E36A | R-454B | - - - | - - - | - - - | 24000 | 15.2 | 12.8 | 215585298 | North | USA | No
ML13KC1-024-230A** | CK40HT-36A+TDR | ML180UH070V36A | R-454B | - - - | - - - | - - - | 24000 | 15.2 | 12.8 | 215585293 | North | USA | No
ML13KC1-024-230A** | CK40HT-36A+TDR | ML180UH070XE36A | R-454B | - - - | - - - | - - - | 24000 | 15.2 | 12.8 | 215585299 | North | USA | No
ML13KC1-024-230A** | CK40HT-36A+TDR | SL280UH070V36A | R-454B | - - - | - - - | - - - | 24000 | 14.7 | 12.6 | 215585300 | North | USA | No
ML13KC1-024-230A** | CK40HT-36A+TDR | SL280UH070XV36A | R-454B | - - - | - - - | - - - | 24000 | 14.7 | 12.6 | 215585301 | North | USA | No
ML13KC1-024-230A** | CK40HT-36B+TDR | EL196UH030XE36B | R-454B | - - - | - - - | - - - | 23600 | 14.7 | 12.6 | 215585310 | North | USA,Canada | No
ML13KC1-024-230A** | CK40HT-36B+TDR | EL196UH045XE36B | R-454B | - - - | - - - | - - - | 24000 | 14.3 | 12.2 | 215585311 | North | USA,Canada | No
ML13KC1-024-230A** | CK40HT-36B+TDR | EL196UH070XE36B | R-454B | - - - | - - - | - - - | 24000 | 14.3 | 12.2 | 215585312 | North | USA,Canada | No
ML13KC1-024-230A** | CK40HT-36B+TDR | EL280UH045E36A | R-454B | - - - | - - - | - - - | 24000 | 15.5 | 13 | 215585308 | North | USA | No
ML13KC1-024-230A** | CK40HT-36B+TDR | EL280UH070E36A | R-454B | - - - | - - - | - - - | 24000 | 14.7 | 12.6 | 215585309 | North | USA | No
ML13KC1-024-230A** | CK40HT-36B+TDR | EL280UH090E36B | R-454B | - - - | - - - | - - - | 24000 | 14.7 | 12.2 | 215585313 | North | USA | No
ML13KC1-024-230A** | CK40HT-36B+TDR | EL280UH090E48B | R-454B | - - - | - - - | - - - | 24000 | 15.2 | 13 | 215585339 | North | USA | No
ML13KC1-024-230A** | CK40HT-36B+TDR | EL280UH090XE48B | R-454B | - - - | - - - | - - - | 24000 | 15.2 | 13 | 215585340 | North | USA | No
ML13KC1-024-230A** | CK40HT-36B+TDR | EL297UH045XE36B | R-454B | - - - | - - - | - - - | 24000 | 14.7 | 12.4 | 215585348 | North | USA,Canada | No
ML13KC1-024-230A** | CK40HT-36B+TDR | EL297UH045XV36B | R-454B | - - - | - - - | - - - | 23800 | 14.7 | 12.2 | 215585328 | North | USA,Canada | No
ML13KC1-024-230A** | CK40HT-36B+TDR | EL297UH070XE36B | R-454B | - - - | - - - | - - - | 24000 | 14.7 | 12.4 | 215585332 | North | USA,Canada | No
ML13KC1-024-230A** | CK40HT-36B+TDR | EL297UH070XV36B | R-454B | - - - | - - - | - - - | 23800 | 15.2 | 12.8 | 215585329 | North | USA,Canada | No
ML13KC1-024-230A** | CK40HT-36B+TDR | ML180UH070E36B | R-454B | - - - | - - - | - - - | 24000 | 15.2 | 13 | 215585314 | North | USA | No
ML13KC1-024-230A** | CK40HT-36B+TDR | ML180UH070V36B | R-454B | - - - | - - - | - - - | 24000 | 15.4 | 13 | 215585315 | North | USA | No
ML13KC1-024-230A** | CK40HT-36B+TDR | ML180UH070V48B | R-454B | - - - | - - - | - - - | 24000 | 15.4 | 13 | 215585316 | North | USA | No
ML13KC1-024-230A** | CK40HT-36B+TDR | ML180UH070XE36B | R-454B | - - - | - - - | - - - | 24000 | 15.2 | 13 | 215585317 | North | USA | No
ML13KC1-024-230A** | CK40HT-36B+TDR | ML180UH090E48B | R-454B | - - - | - - - | - - - | 24000 | 15.5 | 13 | 215585341 | North | USA | No
ML13KC1-024-230A** | CK40HT-36B+TDR | ML180UH090V48B | R-454B | - - - | - - - | - - - | 24000 | 14.7 | 12.6 | 215585318 | North | USA | No
ML13KC1-024-230A** | CK40HT-36B+TDR | ML180UH090XE48B | R-454B | - - - | - - - | - - - | 24000 | 15.5 | 13 | 215585342 | North | USA | No
ML13KC1-024-230A** | CK40HT-36B+TDR | ML193UH030XE36B | R-454B | - - - | - - - | - - - | 23400 | 14.7 | 12.2 | 215585319 | North | USA,Canada | No
ML13KC1-024-230A** | CK40HT-36B+TDR | ML193UH045XE36B | R-454B | - - - | - - - | - - - | 24000 | 14.7 | 12.2 | 215585320 | North | USA,Canada | No
ML13KC1-024-230A** | CK40HT-36B+TDR | ML193UH070XE36B | R-454B | - - - | - - - | - - - | 24000 | 14.7 | 12.6 | 215585321 | North | USA,Canada | No
ML13KC1-024-230A** | CK40HT-36B+TDR | ML196UH030XE36B | R-454B | - - - | - - - | - - - | 23600 | 14.7 | 12.6 | 215585322 | North | USA,Canada | No
ML13KC1-024-230A** | CK40HT-36B+TDR | ML196UH045XE36B | R-454B | - - - | - - - | - - - | 24000 | 14.3 | 12.2 | 215585323 | North | USA,Canada | No
ML13KC1-024-230A** | CK40HT-36B+TDR | ML196UH070XE36B | R-454B | - - - | - - - | - - - | 24000 | 14.7 | 12.6 | 215585324 | North | USA,Canada | No
ML13KC1-024-230A** | CK40HT-36B+TDR | ML196UH070XE48B | R-454B | - - - | - - - | - - - | 24000 | 14.7 | 12.4 | 215585343 | North | USA,Canada | No
ML13KC1-024-230A** | CK40HT-36B+TDR | ML296UH045XV36B | R-454B | - - - | - - - | - - - | 24000 | 14.7 | 12.2 | 215585325 | North | USA,Canada | No
ML13KC1-024-230A** | CK40HT-36B+TDR | ML296UH070XV36B | R-454B | - - - | - - - | - - - | 24000 | 14.7 | 12.2 | 217165652 | North | USA,Canada | No
ML13KC1-024-230A** | CK40HT-36B+TDR | SL280UH090V36B | R-454B | - - - | - - - | - - - | 24000 | 15.2 | 12.8 | 215585326 | North | USA | No
ML13KC1-024-230A** | CK40HT-36B+TDR | SL280UH090V48B | R-454B | - - - | - - - | - - - | 24000 | 15.2 | 12.8 | 215585345 | North | USA | No
ML13KC1-024-230A** | CK40HT-36B+TDR | SL280UH090XV48B | R-454B | - - - | - - - | - - - | 24000 | 15.2 | 12.8 | 215585335 | North | USA | No
ML13KC1-024-230A** | CK40HT-36B+TDR | SLP99UH070XV36B | R-454B | - - - | - - - | - - - | 23600 | 15.2 | 12.8 | 215585327 | North | USA,Canada | No
ML13KC1-024-230A** | CK40HT-36C+TDR | - - - | R-454B | - - - | - - - | - - - | 23600 | 13.4 | 11.5 | 215585352 | North | USA,Canada | No
ML13KC1-024-230A** | CK40HT-36C+TDR | EL196UH090XE48C | R-454B | - - - | - - - | - - - | 24000 | 15.5 | 13 | 215585356 | North | USA,Canada | No
ML13KC1-024-230A** | CK40HT-36C+TDR | EL280UH110E48C | R-454B | - - - | - - - | - - - | 24000 | 15.5 | 13.2 | 215585357 | North | USA | No
ML13KC1-024-230A** | CK40HT-36C+TDR | EL297UH090XE48C | R-454B | - - - | - - - | - - - | 24000 | 15.5 | 13 | 215585372 | North | USA,Canada | No
ML13KC1-024-230A** | CK40HT-36C+TDR | EL297UH090XV36C | R-454B | - - - | - - - | - - - | 24000 | 15.2 | 12.8 | 215585351 | North | USA,Canada | No
ML13KC1-024-230A** | CK40HT-36C+TDR | EL297UH090XV48C | R-454B | - - - | - - - | - - - | 24000 | 14.3 | 12.2 | 217548542 | North | USA,Canada | No
ML13KC1-024-230A** | CK40HT-36C+TDR | EL297UH090XV60C | R-454B | - - - | - - - | - - - | 24000 | 13.8 | 12 | 217548543 | North | USA,Canada | No
ML13KC1-024-230A** | CK40HT-36C+TDR | EL297UH110XE60C | R-454B | - - - | - - - | - - - | 24000 | 13.8 | 12.2 | 215585373 | North | USA,Canada | No
ML13KC1-024-230A** | CK40HT-36C+TDR | EL297UH110XV48C | R-454B | - - - | - - - | - - - | 24000 | 15.2 | 13 | 215585374 | North | USA,Canada | No
ML13KC1-024-230A** | CK40HT-36C+TDR | EL297UH110XV60C | R-454B | - - - | - - - | - - - | 24000 | 14.3 | 12.2 | 217548544 | North | USA,Canada | No
ML13KC1-024-230A** | CK40HT-36C+TDR | ML180UH070E36B | R-454B | - - - | - - - | - - - | 24000 | 15.5 | 13.2 | 215585366 | North | USA | No
ML13KC1-024-230A** | CK40HT-36C+TDR | ML180UH090E60C | R-454B | - - - | - - - | - - - | 24000 | 14.7 | 12.4 | 215585358 | North | USA | No
ML13KC1-024-230A** | CK40HT-36C+TDR | ML180UH110V60C | R-454B | - - - | - - - | - - - | 24000 | 14.3 | 12.4 | 217548531 | North | USA | No
ML13KC1-024-230A** | CK40HT-36C+TDR | ML193UH045XE36B | R-454B | - - - | - - - | - - - | 24000 | 14.7 | 12.6 | 215585367 | North | USA,Canada | No
ML13KC1-024-230A** | CK40HT-36C+TDR | ML193UH070XE36B | R-454B | - - - | - - - | - - - | 24000 | 15.2 | 12.8 | 215585368 | North | USA,Canada | No
ML13KC1-024-230A** | CK40HT-36C+TDR | ML193UH090XE36C | R-454B | - - - | - - - | - - - | 23800 | 15.5 | 13 | 215585359 | North | USA,Canada | No
ML13KC1-024-230A** | CK40HT-36C+TDR | ML193UH090XE48C | R-454B | - - - | - - - | - - - | 24000 | 15.5 | 13 | 215585360 | North | USA,Canada | No
ML13KC1-024-230A** | CK40HT-36C+TDR | ML193UH110XE48C | R-454B | - - - | - - - | - - - | 24000 | 15.5 | 13.2 | 215585361 | North | USA,Canada | No
ML13KC1-024-230A** | CK40HT-36C+TDR | ML193UH110XE60C | R-454B | - - - | - - - | - - - | 24000 | 14.3 | 12.4 | 215585369 | North | USA,Canada | No
ML13KC1-024-230A** | CK40HT-36C+TDR | ML196UH045XE36B | R-454B | - - - | - - - | - - - | 24000 | 14.7 | 12.6 | 215585370 | North | USA,Canada | No
ML13KC1-024-230A** | CK40HT-36C+TDR | ML196UH070XE36B | R-454B | - - - | - - - | - - - | 24000 | 15.2 | 12.8 | 215585371 | North | USA,Canada | No
ML13KC1-024-230A** | CK40HT-36C+TDR | ML196UH090XE36C | R-454B | - - - | - - - | - - - | 23800 | 15.4 | 13 | 215585350 | North | USA,Canada | No
ML13KC1-024-230A** | CK40HT-36C+TDR | ML196UH090XE48C | R-454B | - - - | - - - | - - - | 24000 | 15.5 | 13 | 215585362 | North | USA,Canada | No
ML13KC1-024-230A** | CK40HT-36C+TDR | ML196UH090XE60C | R-454B | - - - | - - - | - - - | 24000 | 14.3 | 12.2 | 215585363 | North | USA,Canada | No
ML13KC1-024-230A** | CK40HT-36C+TDR | ML296UH090XV48C | R-454B | - - - | - - - | - - - | 24000 | 14.3 | 12.2 | 217548532 | North | USA,Canada | No
ML13KC1-024-230A** | CK40HT-36C+TDR | ML296UH110XV60C | R-454B | - - - | - - - | - - - | 24000 | 14.3 | 12.2 | 217548533 | North | USA,Canada | No
ML13KC1-024-230A** | CK40HT-36C+TDR | SL280UH080NV60C | R-454B | - - - | - - - | - - - | 24000 | 14.3 | 12.2 | 217548534 | North | USA | No
ML13KC1-024-230A** | CK40HT-36C+TDR | SL280UH090V60C | R-454B | - - - | - - - | - - - | 24000 | 14.3 | 12.4 | 217548535 | North | USA | No
ML13KC1-024-230A** | CK40HT-36C+TDR | SL280UH090XV60C | R-454B | - - - | - - - | - - - | 24000 | 14.3 | 12.4 | 217548536 | North | USA | No
ML13KC1-024-230A** | CK40HT-36C+TDR | SL297UH080NV48C | R-454B | - - - | - - - | - - - | 24000 | 14.3 | 12.4 | 217548537 | North | USA,Canada | No
ML13KC1-024-230A** | CK40HT-36C+TDR | SL297UH080NV60C | R-454B | - - - | - - - | - - - | 24000 | 13.8 | 11.7 | 217548539 | North | USA,Canada | No
ML13KC1-024-230A** | CK40HT-36C+TDR | SLP99UH090XV36C | R-454B | - - - | - - - | - - - | 24000 | 15.2 | 12.8 | 215585349 | North | USA,Canada | No
ML13KC1-024-230A** | CK40HT-36C+TDR | SLP99UH090XV48C | R-454B | - - - | - - - | - - - | 24000 | 14.3 | 12.2 | 217548538 | North | USA,Canada | No
ML13KC1-030-230A** | CBA25UH-030-230 | - - - | R-454B | - - - | - - - | - - - | 30000 | 13.8 | 12 | 217548609 | North | USA,Canada | No
ML13KC1-030-230A** | CBA25UH-036-230 | - - - | R-454B | - - - | - - - | - - - | 30000 | 14.7 | 12.4 | 217548610 | North | USA,Canada | No
ML13KC1-030-230A** | CBA25UHV-018-230 | - - - | R-454B | - - - | - - - | - - - | 29400 | 14.3 | 12.2 | 217548611 | North | USA,Canada | No
ML13KC1-030-230A** | CBA25UHV-024-230 | - - - | R-454B | - - - | - - - | - - - | 29600 | 14.3 | 12.2 | 217548612 | North | USA,Canada | No
ML13KC1-030-230A** | CBA25UHV-030-230 | - - - | R-454B | - - - | - - - | - - - | 30000 | 15.2 | 12.8 | 217548613 | North | USA,Canada | No
ML13KC1-030-230A** | CBA25UHV-036-230 | - - - | R-454B | - - - | - - - | - - - | 30000 | 15.2 | 12.8 | 217548614 | North | USA,Canada | No
ML13KC1-030-230A** | CBA25UHV-042-230 | - - - | R-454B | - - - | - - - | - - - | 30000 | 15.5 | 13 | 217548615 | North | USA,Canada | No
ML13KC1-030-230A** | CBA38MV-018/024-230+TDR | - - - | R-454B | - - - | - - - | - - - | 29800 | 14.7 | 12.6 | 217548616 | North | USA,Canada | No
ML13KC1-030-230A** | CBA38MV-030-230+TDR | - - - | R-454B | - - - | - - - | - - - | 30000 | 14.7 | 12.8 | 217548617 | North | USA,Canada | No
ML13KC1-030-230A** | CBA38MV-036-230+TDR | - - - | R-454B | - - - | - - - | - - - | 30000 | 15.2 | 12.8 | 217548618 | North | USA,Canada | No
ML13KC1-030-230A** | CBA38MV-042-230+TDR | - - - | R-454B | - - - | - - - | - - - | 30000 | 15.5 | 13.2 | 217548619 | North | USA,Canada | No
ML13KC1-030-230A** | CBK45UHET-024-230 | - - - | R-454B | - - - | - - - | - - - | 29600 | 14.7 | 12.6 | 215586433 | North | USA,Canada | No
ML13KC1-030-230A** | CBK45UHET-030-230 | - - - | R-454B | - - - | - - - | - - - | 30000 | 14.7 | 12.2 | 215586434 | North | USA,Canada | No
ML13KC1-030-230A** | CBK45UHET-036-230 | - - - | R-454B | - - - | - - - | - - - | 30000 | 14.7 | 12.6 | 215586435 | North | USA,Canada | No
ML13KC1-030-230A** | CBK45UHPT-030-230 | - - - | R-454B | - - - | - - - | - - - | 30000 | 13.8 | 12 | 215586436 | North | USA,Canada | No
ML13KC1-030-230A** | CBK45UHPT-036-230 | - - - | R-454B | - - - | - - - | - - - | 30000 | 14.7 | 12.4 | 217548587 | North | USA,Canada | No
ML13KC1-030-230A** | CBK45UHPT-042-230 | - - - | R-454B | - - - | - - - | - - - | 30000 | 14.7 | 12.4 | 215586437 | North | USA,Canada | No
ML13KC1-030-230A** | CBK45UHVT-018-230 | - - - | R-454B | - - - | - - - | - - - | 29400 | 14.3 | 12.2 | 215586438 | North | USA,Canada | No
ML13KC1-030-230A** | CBK45UHVT-024-230 | - - - | R-454B | - - - | - - - | - - - | 29600 | 14.3 | 12.2 | 215586439 | North | USA,Canada | No
ML13KC1-030-230A** | CBK45UHVT-030-230 | - - - | R-454B | - - - | - - - | - - - | 30000 | 15.2 | 12.8 | 215586440 | North | USA,Canada | No
ML13KC1-030-230A** | CBK45UHVT-036-230 | - - - | R-454B | - - - | - - - | - - - | 30000 | 15.2 | 12.5 | 215586441 | North | USA,Canada | No
ML13KC1-030-230A** | CBK45UHVT-042-230 | - - - | R-454B | - - - | - - - | - - - | 30000 | 15.5 | 13 | 215586442 | North | USA,Canada | No
ML13KC1-030-230A** | CBK47UHET-024-230 | - - - | R-454B | - - - | - - - | - - - | 29400 | 14.7 | 12.4 | 215586443 | North | USA,Canada | No
ML13KC1-030-230A** | CBK47UHET-030-230 | - - - | R-454B | - - - | - - - | - - - | 28200 | 14.7 | 12.6 | 215586444 | North | USA,Canada | No
ML13KC1-030-230A** | CBK47UHET-036-230 | - - - | R-454B | - - - | - - - | - - - | 30000 | 14.7 | 12.5 | 215586445 | North | USA,Canada | No
ML13KC1-030-230A** | CBK47UHET-036-460- | - - - | R-454B | - - - | - - - | - - - | 30000 | 14.7 | 12.5 | 217595345 | North | USA,Canada | No
ML13KC1-030-230A** | CBK48MVT-018/024-230 | - - - | R-454B | - - - | - - - | - - - | 29800 | 14.7 | 12.6 | 215586446 | North | USA,Canada | No
ML13KC1-030-230A** | CBK48MVT-030-230 | - - - | R-454B | - - - | - - - | - - - | 30000 | 15.2 | 12.8 | 215586447 | North | USA,Canada | No
ML13KC1-030-230A** | CBK48MVT-036-230 | - - - | R-454B | - - - | - - - | - - - | 29000 | 15.2 | 12.8 | 215586448 | North | USA,Canada | No
ML13KC1-030-230A** | CBK48MVT-042-230 | - - - | R-454B | - - - | - - - | - - - | 30000 | 15.5 | 13.2 | 215586449 | North | USA,Canada | No
ML13KC1-030-230A** | CK40[C,U]T-18/24A+TDR | EL280UH045E36A | R-454B | - - - | - - - | - - - | 28000 | 13.8 | 12 | 215586456 | North | USA | No
ML13KC1-030-230A** | CK40[C,U]T-18/24A+TDR | EL280UH070E36A | R-454B | - - - | - - - | - - - | 27800 | 13.4 | 11.7 | 215586457 | North | USA | No
ML13KC1-030-230A** | CK40[C,U]T-18/24A+TDR | EL280UH070XE36A | R-454B | - - - | - - - | - - - | 27800 | 13.4 | 11.7 | 215586458 | North | USA | No
ML13KC1-030-230A** | CK40[C,U]T-18/24A+TDR | ML180UH030V36A | R-454B | - - - | - - - | - - - | 27200 | 13.8 | 12 | 215586450 | North | USA | No
ML13KC1-030-230A** | CK40[C,U]T-18/24A+TDR | ML180UH045E36A | R-454B | - - - | - - - | - - - | 28600 | 13.4 | 11.7 | 215586459 | North | USA | No
ML13KC1-030-230A** | CK40[C,U]T-18/24A+TDR | ML180UH045V36A | R-454B | - - - | - - - | - - - | 27200 | 13.4 | 11.7 | 215586451 | North | USA | No
ML13KC1-030-230A** | CK40[C,U]T-18/24A+TDR | ML180UH045XE36A | R-454B | - - - | - - - | - - - | 28600 | 13.4 | 11.7 | 215586460 | North | USA | No
ML13KC1-030-230A** | CK40[C,U]T-18/24A+TDR | ML180UH070E36A | R-454B | - - - | - - - | - - - | 27400 | 13.4 | 11.7 | 215586452 | North | USA | No
ML13KC1-030-230A** | CK40[C,U]T-18/24A+TDR | ML180UH070V36A | R-454B | - - - | - - - | - - - | 27400 | 13.8 | 11.7 | 215586453 | North | USA | No
ML13KC1-030-230A** | CK40[C,U]T-18/24A+TDR | ML180UH070XE36A | R-454B | - - - | - - - | - - - | 27400 | 13.4 | 11.5 | 215586454 | North | USA | No
ML13KC1-030-230A** | CK40[C,U]T-18/24A+TDR | SL280UH070V36A | R-454B | - - - | - - - | - - - | 28400 | 13.4 | 11.5 | 217548568 | North | USA | No
ML13KC1-030-230A** | CK40[C,U]T-18/24A+TDR | SL280UH070XV36A | R-454B | - - - | - - - | - - - | 28400 | 13.4 | 11.5 | 217548567 | North | USA | No
ML13KC1-030-230A** | CK40[C,U]T-18/24B+TDR | EL196UH070XE36B | R-454B | - - - | - - - | - - - | 27600 | 13.4 | 11.5 | 215586470 | North | USA,Canada | No
ML13KC1-030-230A** | CK40[C,U]T-18/24B+TDR | EL280UH045E36A | R-454B | - - - | - - - | - - - | 28000 | 13.8 | 12 | 215586465 | North | USA | No
ML13KC1-030-230A** | CK40[C,U]T-18/24B+TDR | EL280UH070E36A | R-454B | - - - | - - - | - - - | 27800 | 13.4 | 11.7 | 215586466 | North | USA | No
ML13KC1-030-230A** | CK40[C,U]T-18/24B+TDR | EL280UH090E36B | R-454B | - - - | - - - | - - - | 28000 | 13.8 | 12 | 215586471 | North | USA | No
ML13KC1-030-230A** | CK40[C,U]T-18/24B+TDR | EL297UH045XE36B | R-454B | - - - | - - - | - - - | 27800 | 13.4 | 11.7 | 215586478 | North | USA,Canada | No
ML13KC1-030-230A** | CK40[C,U]T-18/24B+TDR | EL297UH045XV36B | R-454B | - - - | - - - | - - - | 27800 | 13.4 | 11.7 | 217548598 | North | USA,Canada | No
ML13KC1-030-230A** | CK40[C,U]T-18/24B+TDR | EL297UH070XE36B | R-454B | - - - | - - - | - - - | 28000 | 13.4 | 11.7 | 215586464 | North | USA,Canada | No
ML13KC1-030-230A** | CK40[C,U]T-18/24B+TDR | EL297UH070XV36B | R-454B | - - - | - - - | - - - | 27800 | 13.8 | 11.7 | 215586479 | North | USA,Canada | No
ML13KC1-030-230A** | CK40[C,U]T-18/24B+TDR | ML180UH070E36B | R-454B | - - - | - - - | - - - | 28400 | 13.4 | 11.5 | 215586472 | North | USA | No
ML13KC1-030-230A** | CK40[C,U]T-18/24B+TDR | ML180UH070V36B | R-454B | - - - | - - - | - - - | 27600 | 13.8 | 12 | 215586461 | North | USA | No
ML13KC1-030-230A** | CK40[C,U]T-18/24B+TDR | ML180UH070V48B | R-454B | - - - | - - - | - - - | 27200 | 13.8 | 12 | 215586462 | North | USA | No
ML13KC1-030-230A** | CK40[C,U]T-18/24B+TDR | ML180UH070XE36B | R-454B | - - - | - - - | - - - | 28400 | 13.4 | 11.5 | 215586473 | North | USA | No
ML13KC1-030-230A** | CK40[C,U]T-18/24B+TDR | ML180UH090V48B | R-454B | - - - | - - - | - - - | 27400 | 13.4 | 11.7 | 215586463 | North | USA | No
ML13KC1-030-230A** | CK40[C,U]T-18/24B+TDR | ML193UH030XE36B | R-454B | - - - | - - - | - - - | 27800 | 13.4 | 11.7 | 215586474 | North | USA,Canada | No
ML13KC1-030-230A** | CK40[C,U]T-18/24B+TDR | ML193UH045XE36B | R-454B | - - - | - - - | - - - | 27600 | 13.4 | 11.7 | 215586475 | North | USA,Canada | No
ML13KC1-030-230A** | CK40[C,U]T-18/24B+TDR | ML193UH070XE36B | R-454B | - - - | - - - | - - - | 28200 | 13.4 | 11.7 | 215586476 | North | USA,Canada | No
ML13KC1-030-230A** | CK40[C,U]T-18/24B+TDR | ML196UH070XE36B | R-454B | - - - | - - - | - - - | 28200 | 13.4 | 11.7 | 215586477 | North | USA,Canada | No
ML13KC1-030-230A** | CK40[C,U]T-18/24B+TDR | ML196UH070XE48B | R-454B | - - - | - - - | - - - | 27000 | 13.4 | 11.5 | 217548584 | North | USA,Canada | No
ML13KC1-030-230A** | CK40[C,U]T-18/24B+TDR | ML296UH045XV36B | R-454B | - - - | - - - | - - - | 27800 | 13.8 | 11.7 | 217548580 | North | USA,Canada | No
ML13KC1-030-230A** | CK40[C,U]T-18/24B+TDR | SL280UH070V36A | R-454B | - - - | - - - | - - - | 28400 | 13.4 | 11.5 | 217548585 | North | USA | No
ML13KC1-030-230A** | CK40[C,U]T-18/24B+TDR | SL280UH080NV48B | R-454B | - - - | - - - | - - - | 27800 | 13.4 | 11.7 | 217548581 | North | USA | No
ML13KC1-030-230A** | CK40[C,U]T-18/24B+TDR | SL280UH090V36B | R-454B | - - - | - - - | - - - | 28200 | 13.8 | 12 | 217548582 | North | USA | No
ML13KC1-030-230A** | CK40[C,U]T-18/24B+TDR | SL280UH090V48B | R-454B | - - - | - - - | - - - | 28000 | 13.8 | 12 | 217548583 | North | USA | No
ML13KC1-030-230A** | CK40[C,U]T-18/24B+TDR | SLP99UH070XV36B | R-454B | - - - | - - - | - - - | 28000 | 13.8 | 12 | 215586469 | North | USA,Canada | No
ML13KC1-030-230A** | CK40[C,U]T-24A+TDR | EL280UH045E36A | R-454B | - - - | - - - | - - - | 28200 | 14.7 | 12.2 | 215586482 | North | USA | No
ML13KC1-030-230A** | CK40[C,U]T-24A+TDR | EL280UH070E36A | R-454B | - - - | - - - | - - - | 28000 | 14.7 | 12.4 | 215586483 | North | USA | No
ML13KC1-030-230A** | CK40[C,U]T-24A+TDR | EL280UH070XE36A | R-454B | - - - | - - - | - - - | 28000 | 14.7 | 12.4 | 215586484 | North | USA | No
ML13KC1-030-230A** | CK40[C,U]T-24A+TDR | ML180UH030V36A | R-454B | - - - | - - - | - - - | 28600 | 14.7 | 12.4 | 215586485 | North | USA | No
ML13KC1-030-230A** | CK40[C,U]T-24A+TDR | ML180UH045E36A | R-454B | - - - | - - - | - - - | 28000 | 14.7 | 12.2 | 215586486 | North | USA | No
ML13KC1-030-230A** | CK40[C,U]T-24A+TDR | ML180UH045V36A | R-454B | - - - | - - - | - - - | 28600 | 14.7 | 12.2 | 215586487 | North | USA | No
ML13KC1-030-230A** | CK40[C,U]T-24A+TDR | ML180UH045XE36A | R-454B | - - - | - - - | - - - | 28000 | 14.7 | 12.2 | 215586488 | North | USA | No
ML13KC1-030-230A** | CK40[C,U]T-24A+TDR | ML180UH070E36A | R-454B | - - - | - - - | - - - | 28000 | 14.7 | 12.4 | 215586489 | North | USA | No
ML13KC1-030-230A** | CK40[C,U]T-24A+TDR | ML180UH070V36A | R-454B | - - - | - - - | - - - | 28400 | 14.7 | 12.2 | 215586490 | North | USA | No
ML13KC1-030-230A** | CK40[C,U]T-24A+TDR | ML180UH070XE36A | R-454B | - - - | - - - | - - - | 28000 | 14.7 | 12.4 | 215586491 | North | USA | No
ML13KC1-030-230A** | CK40[C,U]T-24A+TDR | SL280UH070V36A | R-454B | - - - | - - - | - - - | 28400 | 14.3 | 12.2 | 215586493 | North | USA | No
ML13KC1-030-230A** | CK40[C,U]T-24A+TDR | SL280UH070XV36A | R-454B | - - - | - - - | - - - | 28400 | 14.3 | 12.2 | 215586494 | North | USA | No
ML13KC1-030-230A** | CK40[C,U]T-24B+TDR | EL196UH030XE36B | R-454B | - - - | - - - | - - - | 27800 | 14.3 | 12.2 | 215586498 | North | USA,Canada | No
ML13KC1-030-230A** | CK40[C,U]T-24B+TDR | EL196UH045XE36B | R-454B | - - - | - - - | - - - | 27800 | 14.3 | 12.2 | 215586499 | North | USA,Canada | No
ML13KC1-030-230A** | CK40[C,U]T-24B+TDR | EL196UH070XE36B | R-454B | - - - | - - - | - - - | 27800 | 14.3 | 12.2 | 215586500 | North | USA,Canada | No
ML13KC1-030-230A** | CK40[C,U]T-24B+TDR | EL280UH045E36A | R-454B | - - - | - - - | - - - | 29800 | 14.7 | 12.6 | 215586524 | North | USA | No
ML13KC1-030-230A** | CK40[C,U]T-24B+TDR | EL280UH070E36A | R-454B | - - - | - - - | - - - | 29400 | 14.7 | 12.4 | 215586525 | North | USA | No
ML13KC1-030-230A** | CK40[C,U]T-24B+TDR | EL280UH090E36B | R-454B | - - - | - - - | - - - | 28200 | 14.7 | 12.6 | 215586501 | North | USA | No
ML13KC1-030-230A** | CK40[C,U]T-24B+TDR | EL280UH090E48B | R-454B | - - - | - - - | - - - | 28000 | 14.7 | 12.6 | 215586502 | North | USA | No
ML13KC1-030-230A** | CK40[C,U]T-24B+TDR | EL280UH090XE48B | R-454B | - - - | - - - | - - - | 28000 | 14.7 | 12.6 | 215586503 | North | USA | No
ML13KC1-030-230A** | CK40[C,U]T-24B+TDR | EL297UH045XE36B | R-454B | - - - | - - - | - - - | 28000 | 14.3 | 12.2 | 215586527 | North | USA,Canada | No
ML13KC1-030-230A** | CK40[C,U]T-24B+TDR | EL297UH045XV36B | R-454B | - - - | - - - | - - - | 28200 | 14.3 | 12 | 215586528 | North | USA,Canada | No
ML13KC1-030-230A** | CK40[C,U]T-24B+TDR | EL297UH070XE36B | R-454B | - - - | - - - | - - - | 28000 | 14.3 | 11.7 | 215586526 | North | USA,Canada | No
ML13KC1-030-230A** | CK40[C,U]T-24B+TDR | EL297UH070XV36B | R-454B | - - - | - - - | - - - | 28400 | 14.7 | 12.2 | 215586529 | North | USA,Canada | No
ML13KC1-030-230A** | CK40[C,U]T-24B+TDR | ML180UH070E36B | R-454B | - - - | - - - | - - - | 28000 | 14.7 | 12.4 | 215586504 | North | USA | No
ML13KC1-030-230A** | CK40[C,U]T-24B+TDR | ML180UH070V36B | R-454B | - - - | - - - | - - - | 30000 | 14.7 | 12.2 | 215586505 | North | USA | No
ML13KC1-030-230A** | CK40[C,U]T-24B+TDR | ML180UH070V48B | R-454B | - - - | - - - | - - - | 30000 | 14.7 | 12.2 | 215586506 | North | USA | No
ML13KC1-030-230A** | CK40[C,U]T-24B+TDR | ML180UH070XE36B | R-454B | - - - | - - - | - - - | 28000 | 14.7 | 12.4 | 215586507 | North | USA | No
ML13KC1-030-230A** | CK40[C,U]T-24B+TDR | ML180UH090E48B | R-454B | - - - | - - - | - - - | 28800 | 14.7 | 12.2 | 215586508 | North | USA | No
ML13KC1-030-230A** | CK40[C,U]T-24B+TDR | ML180UH090V48B | R-454B | - - - | - - - | - - - | 28400 | 14.3 | 12.2 | 215586509 | North | USA | No
ML13KC1-030-230A** | CK40[C,U]T-24B+TDR | ML180UH090XE48B | R-454B | - - - | - - - | - - - | 28800 | 14.7 | 12.2 | 215586510 | North | USA | No
ML13KC1-030-230A** | CK40[C,U]T-24B+TDR | ML193UH030XE36B | R-454B | - - - | - - - | - - - | 28000 | 14.3 | 12.2 | 215586511 | North | USA,Canada | No
ML13KC1-030-230A** | CK40[C,U]T-24B+TDR | ML193UH045XE36B | R-454B | - - - | - - - | - - - | 28000 | 14.3 | 12.2 | 215586512 | North | USA,Canada | No
ML13KC1-030-230A** | CK40[C,U]T-24B+TDR | ML193UH070XE36B | R-454B | - - - | - - - | - - - | 27800 | 14.7 | 12.4 | 215586513 | North | USA,Canada | No
ML13KC1-030-230A** | CK40[C,U]T-24B+TDR | ML196UH030XE36B | R-454B | - - - | - - - | - - - | 27800 | 14.3 | 12.2 | 215586514 | North | USA,Canada | No
ML13KC1-030-230A** | CK40[C,U]T-24B+TDR | ML196UH045XE36B | R-454B | - - - | - - - | - - - | 27800 | 14.3 | 12.2 | 215586515 | North | USA,Canada | No
ML13KC1-030-230A** | CK40[C,U]T-24B+TDR | ML196UH070XE36B | R-454B | - - - | - - - | - - - | 27800 | 14.7 | 12.4 | 215586516 | North | USA,Canada | No
ML13KC1-030-230A** | CK40[C,U]T-24B+TDR | ML196UH070XE48B | R-454B | - - - | - - - | - - - | 27800 | 14.3 | 12.2 | 215586517 | North | USA,Canada | No
ML13KC1-030-230A** | CK40[C,U]T-24B+TDR | ML296UH045XV36B | R-454B | - - - | - - - | - - - | 28200 | 14.7 | 12.4 | 215586518 | North | USA,Canada | No
ML13KC1-030-230A** | CK40[C,U]T-24B+TDR | ML296UH070XV36B | R-454B | - - - | - - - | - - - | 28200 | 14.7 | 12.4 | 215586519 | North | USA,Canada | No
ML13KC1-030-230A** | CK40[C,U]T-24B+TDR | SL280UH090V36B | R-454B | - - - | - - - | - - - | 28600 | 14.7 | 12.4 | 215586520 | North | USA | No
ML13KC1-030-230A** | CK40[C,U]T-24B+TDR | SL280UH090V48B | R-454B | - - - | - - - | - - - | 29800 | 14.7 | 12.4 | 215586531 | North | USA | No
ML13KC1-030-230A** | CK40[C,U]T-24B+TDR | SL280UH090XV48B | R-454B | - - - | - - - | - - - | 29800 | 14.7 | 12.4 | 215586532 | North | USA | No
ML13KC1-030-230A** | CK40[C,U]T-24B+TDR | SLP99UH070XV36B | R-454B | - - - | - - - | - - - | 28400 | 14.7 | 12.4 | 215586523 | North | USA,Canada | No
ML13KC1-030-230A** | CK40[C,U]T-30/36A+TDR | EL280UH045E36A | R-454B | - - - | - - - | - - - | 28200 | 14.3 | 12.2 | 215586535 | North | USA | No
ML13KC1-030-230A** | CK40[C,U]T-30/36A+TDR | EL280UH070E36A | R-454B | - - - | - - - | - - - | 28000 | 14.3 | 12.2 | 215586536 | North | USA | No
ML13KC1-030-230A** | CK40[C,U]T-30/36A+TDR | EL280UH070XE36A | R-454B | - - - | - - - | - - - | 28600 | 14.3 | 12.2 | 215586547 | North | USA | No
ML13KC1-030-230A** | CK40[C,U]T-30/36A+TDR | ML180UH030V36A | R-454B | - - - | - - - | - - - | 28600 | 13.8 | 12.2 | 215586537 | North | USA | No
ML13KC1-030-230A** | CK40[C,U]T-30/36A+TDR | ML180UH045E36A | R-454B | - - - | - - - | - - - | 27800 | 14.3 | 12.2 | 215586538 | North | USA | No
ML13KC1-030-230A** | CK40[C,U]T-30/36A+TDR | ML180UH045V36A | R-454B | - - - | - - - | - - - | 28600 | 13.8 | 12.2 | 215586539 | North | USA | No
ML13KC1-030-230A** | CK40[C,U]T-30/36A+TDR | ML180UH045XE36A | R-454B | - - - | - - - | - - - | 27800 | 14.3 | 12.2 | 215586540 | North | USA | No
ML13KC1-030-230A** | CK40[C,U]T-30/36A+TDR | ML180UH070E36A | R-454B | - - - | - - - | - - - | 27800 | 13.8 | 12.2 | 215586541 | North | USA | No
ML13KC1-030-230A** | CK40[C,U]T-30/36A+TDR | ML180UH070V36A | R-454B | - - - | - - - | - - - | 28400 | 14.3 | 12.2 | 215586542 | North | USA | No
ML13KC1-030-230A** | CK40[C,U]T-30/36A+TDR | ML180UH070XE36A | R-454B | - - - | - - - | - - - | 27800 | 14.3 | 12.2 | 215586543 | North | USA | No
ML13KC1-030-230A** | CK40[C,U]T-30/36A+TDR | SL280UH070V36A | R-454B | - - - | - - - | - - - | 28400 | 13.8 | 12 | 215586545 | North | USA | No
ML13KC1-030-230A** | CK40[C,U]T-30/36A+TDR | SL280UH070XV36A | R-454B | - - - | - - - | - - - | 28400 | 13.8 | 12 | 215586546 | North | USA | No
ML13KC1-030-230A** | CK40[C,U]T-30/36B+TDR | EL196UH030XE36B | R-454B | - - - | - - - | - - - | 27800 | 13.8 | 12 | 215586558 | North | USA,Canada | No
ML13KC1-030-230A** | CK40[C,U]T-30/36B+TDR | EL196UH045XE36B | R-454B | - - - | - - - | - - - | 28000 | 13.8 | 12 | 215586559 | North | USA,Canada | No
ML13KC1-030-230A** | CK40[C,U]T-30/36B+TDR | EL196UH070XE36B | R-454B | - - - | - - - | - - - | 28000 | 13.8 | 12 | 215586560 | North | USA,Canada | No
ML13KC1-030-230A** | CK40[C,U]T-30/36B+TDR | EL280UH045E36A | R-454B | - - - | - - - | - - - | 29200 | 14.3 | 12.4 | 215586551 | North | USA | No
ML13KC1-030-230A** | CK40[C,U]T-30/36B+TDR | EL280UH070E36A | R-454B | - - - | - - - | - - - | 29000 | 14.3 | 12.4 | 215586552 | North | USA | No
ML13KC1-030-230A** | CK40[C,U]T-30/36B+TDR | EL280UH070XE36A | R-454B | - - - | - - - | - - - | 29000 | 14.3 | 12.4 | 215586553 | North | USA | No
ML13KC1-030-230A** | CK40[C,U]T-30/36B+TDR | EL280UH090E36B | R-454B | - - - | - - - | - - - | 28400 | 14.3 | 12.4 | 215586561 | North | USA | No
ML13KC1-030-230A** | CK40[C,U]T-30/36B+TDR | EL280UH090E48B | R-454B | - - - | - - - | - - - | 28000 | 14.3 | 12.2 | 215586562 | North | USA | No
ML13KC1-030-230A** | CK40[C,U]T-30/36B+TDR | EL280UH090XE48B | R-454B | - - - | - - - | - - - | 28000 | 14.3 | 12.2 | 215586563 | North | USA | No
ML13KC1-030-230A** | CK40[C,U]T-30/36B+TDR | EL297UH045XE36B | R-454B | - - - | - - - | - - - | 28000 | 13.8 | 12.2 | 215586584 | North | USA,Canada | No
ML13KC1-030-230A** | CK40[C,U]T-30/36B+TDR | EL297UH045XV36B | R-454B | - - - | - - - | - - - | 28200 | 13.8 | 12 | 215586585 | North | USA,Canada | No
ML13KC1-030-230A** | CK40[C,U]T-30/36B+TDR | EL297UH070XE36B | R-454B | - - - | - - - | - - - | 27800 | 13.8 | 12 | 215586554 | North | USA,Canada | No
ML13KC1-030-230A** | CK40[C,U]T-30/36B+TDR | EL297UH070XV36B | R-454B | - - - | - - - | - - - | 28400 | 13.8 | 12.2 | 215586586 | North | USA,Canada | No
ML13KC1-030-230A** | CK40[C,U]T-30/36B+TDR | ML180UH070E36B | R-454B | - - - | - - - | - - - | 28000 | 14.3 | 12.2 | 215586564 | North | USA | No
ML13KC1-030-230A** | CK40[C,U]T-30/36B+TDR | ML180UH070V36B | R-454B | - - - | - - - | - - - | 28600 | 14.3 | 12.2 | 215586565 | North | USA | No
ML13KC1-030-230A** | CK40[C,U]T-30/36B+TDR | ML180UH070V48B | R-454B | - - - | - - - | - - - | 28600 | 14.3 | 12.2 | 215586566 | North | USA | No
ML13KC1-030-230A** | CK40[C,U]T-30/36B+TDR | ML180UH070XE36B | R-454B | - - - | - - - | - - - | 28000 | 14.3 | 12.2 | 215586567 | North | USA | No
ML13KC1-030-230A** | CK40[C,U]T-30/36B+TDR | ML180UH090E48B | R-454B | - - - | - - - | - - - | 27800 | 14.3 | 12.2 | 215586568 | North | USA | No
ML13KC1-030-230A** | CK40[C,U]T-30/36B+TDR | ML180UH090V48B | R-454B | - - - | - - - | - - - | 28400 | 13.8 | 12.2 | 215586569 | North | USA | No
ML13KC1-030-230A** | CK40[C,U]T-30/36B+TDR | ML180UH090XE48B | R-454B | - - - | - - - | - - - | 27800 | 14.3 | 12.2 | 215586570 | North | USA | No
ML13KC1-030-230A** | CK40[C,U]T-30/36B+TDR | ML193UH030XE36B | R-454B | - - - | - - - | - - - | 28000 | 13.8 | 12.2 | 215586571 | North | USA,Canada | No
ML13KC1-030-230A** | CK40[C,U]T-30/36B+TDR | ML193UH045XE36B | R-454B | - - - | - - - | - - - | 28000 | 13.8 | 12.2 | 215586572 | North | USA,Canada | No
ML13KC1-030-230A** | CK40[C,U]T-30/36B+TDR | ML193UH070XE36B | R-454B | - - - | - - - | - - - | 27800 | 14.3 | 12.2 | 215586573 | North | USA,Canada | No
ML13KC1-030-230A** | CK40[C,U]T-30/36B+TDR | ML196UH030XE36B | R-454B | - - - | - - - | - - - | 27800 | 13.8 | 12 | 215586574 | North | USA,Canada | No
ML13KC1-030-230A** | CK40[C,U]T-30/36B+TDR | ML196UH045XE36B | R-454B | - - - | - - - | - - - | 28000 | 13.8 | 12 | 215586575 | North | USA,Canada | No
ML13KC1-030-230A** | CK40[C,U]T-30/36B+TDR | ML196UH070XE36B | R-454B | - - - | - - - | - - - | 28000 | 14.3 | 12.2 | 215586576 | North | USA,Canada | No
ML13KC1-030-230A** | CK40[C,U]T-30/36B+TDR | ML196UH070XE48B | R-454B | - - - | - - - | - - - | 27800 | 13.8 | 12 | 215586577 | North | USA,Canada | No
ML13KC1-030-230A** | CK40[C,U]T-30/36B+TDR | ML296UH045XV36B | R-454B | - - - | - - - | - - - | 28200 | 13.8 | 12.2 | 215586578 | North | USA,Canada | No
ML13KC1-030-230A** | CK40[C,U]T-30/36B+TDR | ML296UH070XV36B | R-454B | - - - | - - - | - - - | 28200 | 14.3 | 12 | 215586579 | North | USA,Canada | No
ML13KC1-030-230A** | CK40[C,U]T-30/36B+TDR | SL280UH090V36B | R-454B | - - - | - - - | - - - | 28600 | 14.3 | 12.2 | 215586580 | North | USA | No
ML13KC1-030-230A** | CK40[C,U]T-30/36B+TDR | SL280UH090V48B | R-454B | - - - | - - - | - - - | 29200 | 14.3 | 12.2 | 215586589 | North | USA | No
ML13KC1-030-230A** | CK40[C,U]T-30/36B+TDR | SL280UH090XV48B | R-454B | - - - | - - - | - - - | 29200 | 14.3 | 12.2 | 215586590 | North | USA | No
ML13KC1-030-230A** | CK40[C,U]T-30/36B+TDR | SLP99UH070XV36B | R-454B | - - - | - - - | - - - | 28400 | 14.3 | 12.2 | 215586583 | North | USA,Canada | No
ML13KC1-030-230A** | CK40[C,U]T-30/36C+TDR | EL196UH090XE48C | R-454B | - - - | - - - | - - - | 27800 | 14.3 | 12.2 | 215586592 | North | USA,Canada | No
ML13KC1-030-230A** | CK40[C,U]T-30/36C+TDR | EL196UH110XE60C | R-454B | - - - | - - - | - - - | 29800 | 14.3 | 12.2 | 215586604 | North | USA,Canada | No
ML13KC1-030-230A** | CK40[C,U]T-30/36C+TDR | EL280UH110E48C | R-454B | - - - | - - - | - - - | 28000 | 14.3 | 12.5 | 215586593 | North | USA | No
ML13KC1-030-230A** | CK40[C,U]T-30/36C+TDR | EL280UH110E60C | R-454B | - - - | - - - | - - - | 29800 | 14.3 | 12.2 | 215586605 | North | USA | No
ML13KC1-030-230A** | CK40[C,U]T-30/36C+TDR | EL280UH110XE60C | R-454B | - - - | - - - | - - - | 29800 | 14.3 | 12.2 | 215586606 | North | USA | No
ML13KC1-030-230A** | CK40[C,U]T-30/36C+TDR | EL297UH090XE48C | R-454B | - - - | - - - | - - - | 27800 | 14.3 | 12 | 215586600 | North | USA,Canada | No
ML13KC1-030-230A** | CK40[C,U]T-30/36C+TDR | EL297UH090XV36C | R-454B | - - - | - - - | - - - | 28200 | 13.8 | 12.2 | 215586601 | North | USA,Canada | No
ML13KC1-030-230A** | CK40[C,U]T-30/36C+TDR | EL297UH090XV48C | R-454B | - - - | - - - | - - - | 29600 | 13.8 | 12 | 215586615 | North | USA,Canada | No
ML13KC1-030-230A** | CK40[C,U]T-30/36C+TDR | EL297UH090XV60C | R-454B | - - - | - - - | - - - | 28200 | 13.4 | 11.5 | 217548599 | North | USA,Canada | No
ML13KC1-030-230A** | CK40[C,U]T-30/36C+TDR | EL297UH110XE60C | R-454B | - - - | - - - | - - - | 29600 | 14.3 | 12.2 | 215586616 | North | USA,Canada | No
ML13KC1-030-230A** | CK40[C,U]T-30/36C+TDR | EL297UH110XV48C | R-454B | - - - | - - - | - - - | 29400 | 13.8 | 12.2 | 215586617 | North | USA,Canada | No
ML13KC1-030-230A** | CK40[C,U]T-30/36C+TDR | EL297UH110XV60C | R-454B | - - - | - - - | - - - | 28200 | 13.4 | 11.7 | 217548600 | North | USA,Canada | No
ML13KC1-030-230A** | CK40[C,U]T-30/36C+TDR | ML180UH090E60C | R-454B | - - - | - - - | - - - | 29600 | 14.3 | 12.4 | 215586607 | North | USA | No
ML13KC1-030-230A** | CK40[C,U]T-30/36C+TDR | ML180UH110E60C | R-454B | - - - | - - - | - - - | 29200 | 14.3 | 12.4 | 215586608 | North | USA | No
ML13KC1-030-230A** | CK40[C,U]T-30/36C+TDR | ML180UH110V60C | R-454B | - - - | - - - | - - - | 28200 | 13.4 | 11.7 | 217548560 | North | USA | No
ML13KC1-030-230A** | CK40[C,U]T-30/36C+TDR | ML180UH110XE60C | R-454B | - - - | - - - | - - - | 29200 | 14.3 | 12.4 | 215586609 | North | USA | No
ML13KC1-030-230A** | CK40[C,U]T-30/36C+TDR | ML193UH090XE36C | R-454B | - - - | - - - | - - - | 28200 | 14.3 | 12.2 | 215586594 | North | USA,Canada | No
ML13KC1-030-230A** | CK40[C,U]T-30/36C+TDR | ML193UH090XE48C | R-454B | - - - | - - - | - - - | 28200 | 14.3 | 12.2 | 215586595 | North | USA,Canada | No
ML13KC1-030-230A** | CK40[C,U]T-30/36C+TDR | ML193UH110XE48C | R-454B | - - - | - - - | - - - | 28200 | 14.3 | 12.4 | 215586596 | North | USA,Canada | No
ML13KC1-030-230A** | CK40[C,U]T-30/36C+TDR | ML196UH090XE36C | R-454B | - - - | - - - | - - - | 28200 | 14.3 | 12.2 | 215586597 | North | USA,Canada | No
ML13KC1-030-230A** | CK40[C,U]T-30/36C+TDR | ML196UH090XE48C | R-454B | - - - | - - - | - - - | 27800 | 14.3 | 12.2 | 215586598 | North | USA,Canada | No
ML13KC1-030-230A** | CK40[C,U]T-30/36C+TDR | ML196UH090XE60C | R-454B | - - - | - - - | - - - | 29600 | 14.3 | 12.4 | 215586610 | North | USA,Canada | No
ML13KC1-030-230A** | CK40[C,U]T-30/36C+TDR | ML196UH110XE60C | R-454B | - - - | - - - | - - - | 29600 | 13.8 | 12.2 | 215586611 | North | USA,Canada | No
ML13KC1-030-230A** | CK40[C,U]T-30/36C+TDR | ML296UH090XV48C | R-454B | - - - | - - - | - - - | 28800 | 13.8 | 12.2 | 215586612 | North | USA,Canada | No
ML13KC1-030-230A** | CK40[C,U]T-30/36C+TDR | ML296UH110XV60C | R-454B | - - - | - - - | - - - | 28400 | 13.4 | 11.5 | 217548561 | North | USA,Canada | No
ML13KC1-030-230A** | CK40[C,U]T-30/36C+TDR | SL280UH080NV60C | R-454B | - - - | - - - | - - - | 28600 | 13.4 | 11.5 | 217548562 | North | USA | No
ML13KC1-030-230A** | CK40[C,U]T-30/36C+TDR | SL280UH090V60C | R-454B | - - - | - - - | - - - | 28200 | 13.4 | 11.7 | 217548563 | North | USA | No
ML13KC1-030-230A** | CK40[C,U]T-30/36C+TDR | SL280UH090XV60C | R-454B | - - - | - - - | - - - | 28200 | 13.4 | 11.7 | 217548564 | North | USA | No
ML13KC1-030-230A** | CK40[C,U]T-30/36C+TDR | SL280UH100NV60C | R-454B | - - - | - - - | - - - | 28400 | 13.4 | 11.5 | 217548565 | North | USA | No
ML13KC1-030-230A** | CK40[C,U]T-30/36C+TDR | SLP99UH090XV36C | R-454B | - - - | - - - | - - - | 28200 | 13.8 | 12.2 | 215586599 | North | USA,Canada | No
ML13KC1-030-230A** | CK40[C,U]T-30/36C+TDR | SLP99UH090XV48C | R-454B | - - - | - - - | - - - | 29600 | 13.8 | 12 | 215586614 | North | USA,Canada | No
ML13KC1-030-230A** | CK40[C,U]T-30/36C+TDR | SLP99UH110XV60C | R-454B | - - - | - - - | - - - | 28600 | 13.4 | 11.5 | 217548566 | North | USA,Canada | No
ML13KC1-030-230A** | CK40[C,U]T-30A+TDR | - - - | R-454B | - - - | - - - | - - - | 28200 | 13.4 | 11.5 | 217548586 | North | USA,Canada | No
ML13KC1-030-230A** | CK40[C,U]T-30A+TDR | EL280UH045E36A | R-454B | - - - | - - - | - - - | 30000 | 15.2 | 12.8 | 215586620 | North | USA | No
ML13KC1-030-230A** | CK40[C,U]T-30A+TDR | EL280UH070E36A | R-454B | - - - | - - - | - - - | 30000 | 14.7 | 12.5 | 215586621 | North | USA | No
ML13KC1-030-230A** | CK40[C,U]T-30A+TDR | EL280UH070XE36A | R-454B | - - - | - - - | - - - | 30000 | 14.7 | 12.5 | 215586622 | North | USA | No
ML13KC1-030-230A** | CK40[C,U]T-30A+TDR | ML180UH030V36A | R-454B | - - - | - - - | - - - | 30000 | 15.2 | 12.8 | 215586623 | North | USA | No
ML13KC1-030-230A** | CK40[C,U]T-30A+TDR | ML180UH045E36A | R-454B | - - - | - - - | - - - | 30000 | 15.2 | 12.8 | 215586624 | North | USA | No
ML13KC1-030-230A** | CK40[C,U]T-30A+TDR | ML180UH045V36A | R-454B | - - - | - - - | - - - | 30000 | 14.7 | 12.6 | 215586625 | North | USA | No
ML13KC1-030-230A** | CK40[C,U]T-30A+TDR | ML180UH045XE36A | R-454B | - - - | - - - | - - - | 30000 | 15.2 | 12.8 | 215586626 | North | USA | No
ML13KC1-030-230A** | CK40[C,U]T-30A+TDR | ML180UH070E36A | R-454B | - - - | - - - | - - - | 30000 | 14.7 | 12.5 | 215586627 | North | USA | No
ML13KC1-030-230A** | CK40[C,U]T-30A+TDR | ML180UH070V36A | R-454B | - - - | - - - | - - - | 29000 | 15.2 | 12.8 | 215586628 | North | USA | No
ML13KC1-030-230A** | CK40[C,U]T-30A+TDR | ML180UH070XE36A | R-454B | - - - | - - - | - - - | 30000 | 14.7 | 12.5 | 215586629 | North | USA | No
ML13KC1-030-230A** | CK40[C,U]T-30A+TDR | SL280UH070V36A | R-454B | - - - | - - - | - - - | 30000 | 14.7 | 12.4 | 215586631 | North | USA | No
ML13KC1-030-230A** | CK40[C,U]T-30A+TDR | SL280UH070XV36A | R-454B | - - - | - - - | - - - | 30000 | 14.7 | 12.4 | 215586632 | North | USA | No
ML13KC1-030-230A** | CK40[C,U]T-30B+TDR | - - - | R-454B | - - - | - - - | - - - | 28200 | 13.4 | 11.2 | 215586432 | North | USA,Canada | No
ML13KC1-030-230A** | CK40[C,U]T-30B+TDR | EL196UH030XE36B | R-454B | - - - | - - - | - - - | 28400 | 14.7 | 12.2 | 215586636 | North | USA,Canada | No
ML13KC1-030-230A** | CK40[C,U]T-30B+TDR | EL196UH045XE36B | R-454B | - - - | - - - | - - - | 30000 | 14.7 | 12.2 | 215586637 | North | USA,Canada | No
ML13KC1-030-230A** | CK40[C,U]T-30B+TDR | EL196UH070XE36B | R-454B | - - - | - - - | - - - | 30000 | 14.7 | 12.2 | 215586638 | North | USA,Canada | No
ML13KC1-030-230A** | CK40[C,U]T-30B+TDR | EL280UH045E36A | R-454B | - - - | - - - | - - - | 30000 | 15.2 | 12.8 | 215586664 | North | USA | No
ML13KC1-030-230A** | CK40[C,U]T-30B+TDR | EL280UH070E36A | R-454B | - - - | - - - | - - - | 30000 | 15.2 | 12.8 | 215586665 | North | USA | No
ML13KC1-030-230A** | CK40[C,U]T-30B+TDR | EL280UH090E36B | R-454B | - - - | - - - | - - - | 30000 | 15.2 | 12.8 | 215586639 | North | USA | No
ML13KC1-030-230A** | CK40[C,U]T-30B+TDR | EL280UH090E48B | R-454B | - - - | - - - | - - - | 30000 | 15.2 | 12.5 | 215586640 | North | USA | No
ML13KC1-030-230A** | CK40[C,U]T-30B+TDR | EL280UH090XE48B | R-454B | - - - | - - - | - - - | 30000 | 15.2 | 12.5 | 215586641 | North | USA | No
ML13KC1-030-230A** | CK40[C,U]T-30B+TDR | EL297UH045XE36B | R-454B | - - - | - - - | - - - | 30000 | 14.7 | 12.6 | 215586666 | North | USA,Canada | No
ML13KC1-030-230A** | CK40[C,U]T-30B+TDR | EL297UH045XV36B | R-454B | - - - | - - - | - - - | 28800 | 14.7 | 12.4 | 215586667 | North | USA,Canada | No
ML13KC1-030-230A** | CK40[C,U]T-30B+TDR | EL297UH070XE36B | R-454B | - - - | - - - | - - - | 30000 | 14.7 | 12.6 | 215586663 | North | USA,Canada | No
ML13KC1-030-230A** | CK40[C,U]T-30B+TDR | EL297UH070XV36B | R-454B | - - - | - - - | - - - | 30000 | 14.7 | 12.5 | 215586668 | North | USA,Canada | No
ML13KC1-030-230A** | CK40[C,U]T-30B+TDR | ML180UH070E36B | R-454B | - - - | - - - | - - - | 30000 | 14.7 | 12.5 | 215586642 | North | USA | No
ML13KC1-030-230A** | CK40[C,U]T-30B+TDR | ML180UH070V36B | R-454B | - - - | - - - | - - - | 30000 | 15.2 | 12.5 | 215586643 | North | USA | No
ML13KC1-030-230A** | CK40[C,U]T-30B+TDR | ML180UH070V48B | R-454B | - - - | - - - | - - - | 30000 | 15.2 | 12.5 | 215586644 | North | USA | No
ML13KC1-030-230A** | CK40[C,U]T-30B+TDR | ML180UH070XE36B | R-454B | - - - | - - - | - - - | 30000 | 14.7 | 12.5 | 215586645 | North | USA | No
ML13KC1-030-230A** | CK40[C,U]T-30B+TDR | ML180UH090E48B | R-454B | - - - | - - - | - - - | 28400 | 15.2 | 12.5 | 215586646 | North | USA | No
ML13KC1-030-230A** | CK40[C,U]T-30B+TDR | ML180UH090V48B | R-454B | - - - | - - - | - - - | 30000 | 14.7 | 12.5 | 215586647 | North | USA | No
ML13KC1-030-230A** | CK40[C,U]T-30B+TDR | ML180UH090XE48B | R-454B | - - - | - - - | - - - | 28400 | 15.2 | 12.5 | 215586648 | North | USA | No
ML13KC1-030-230A** | CK40[C,U]T-30B+TDR | ML193UH030XE36B | R-454B | - - - | - - - | - - - | 30000 | 14.7 | 12.6 | 215586649 | North | USA,Canada | No
ML13KC1-030-230A** | CK40[C,U]T-30B+TDR | ML193UH045XE36B | R-454B | - - - | - - - | - - - | 30000 | 14.7 | 12.6 | 215586650 | North | USA,Canada | No
ML13KC1-030-230A** | CK40[C,U]T-30B+TDR | ML193UH070XE36B | R-454B | - - - | - - - | - - - | 30000 | 14.7 | 12.5 | 215586651 | North | USA,Canada | No
ML13KC1-030-230A** | CK40[C,U]T-30B+TDR | ML196UH030XE36B | R-454B | - - - | - - - | - - - | 28400 | 14.7 | 12.2 | 215586652 | North | USA,Canada | No
ML13KC1-030-230A** | CK40[C,U]T-30B+TDR | ML196UH045XE36B | R-454B | - - - | - - - | - - - | 30000 | 14.7 | 12.2 | 215586653 | North | USA,Canada | No
ML13KC1-030-230A** | CK40[C,U]T-30B+TDR | ML196UH070XE36B | R-454B | - - - | - - - | - - - | 30000 | 14.7 | 12.2 | 215586654 | North | USA,Canada | No
ML13KC1-030-230A** | CK40[C,U]T-30B+TDR | ML196UH070XE48B | R-454B | - - - | - - - | - - - | 28400 | 14.7 | 12.2 | 215586655 | North | USA,Canada | No
ML13KC1-030-230A** | CK40[C,U]T-30B+TDR | ML296UH045XV36B | R-454B | - - - | - - - | - - - | 30000 | 14.7 | 12.2 | 215586656 | North | USA,Canada | No
ML13KC1-030-230A** | CK40[C,U]T-30B+TDR | ML296UH070XV36B | R-454B | - - - | - - - | - - - | 28800 | 14.7 | 12.2 | 215586657 | North | USA,Canada | No
ML13KC1-030-230A** | CK40[C,U]T-30B+TDR | SL280UH090V36B | R-454B | - - - | - - - | - - - | 30000 | 15.2 | 12.8 | 215586658 | North | USA | No
ML13KC1-030-230A** | CK40[C,U]T-30B+TDR | SL280UH090V48B | R-454B | - - - | - - - | - - - | 30000 | 14.7 | 12.6 | 215586659 | North | USA | No
ML13KC1-030-230A** | CK40[C,U]T-30B+TDR | SL280UH090XV48B | R-454B | - - - | - - - | - - - | 30000 | 14.7 | 12.6 | 215586671 | North | USA | No
ML13KC1-030-230A** | CK40[C,U]T-30B+TDR | SLP99UH070XV36B | R-454B | - - - | - - - | - - - | 29000 | 14.7 | 12.5 | 215586662 | North | USA,Canada | No
ML13KC1-030-230A** | CK40[C,U]T-36A+TDR | - - - | R-454B | - - - | - - - | - - - | 28400 | 13.4 | 11.5 | 215586672 | North | USA,Canada | No
ML13KC1-030-230A** | CK40[C,U]T-36A+TDR | EL280UH045E36A | R-454B | - - - | - - - | - - - | 30000 | 15.2 | 12.8 | 215586675 | North | USA | No
ML13KC1-030-230A** | CK40[C,U]T-36A+TDR | EL280UH070E36A | R-454B | - - - | - - - | - - - | 30000 | 15.2 | 12.8 | 215586676 | North | USA | No
ML13KC1-030-230A** | CK40[C,U]T-36A+TDR | EL280UH070XE36A | R-454B | - - - | - - - | - - - | 30000 | 15.2 | 12.8 | 215586677 | North | USA | No
ML13KC1-030-230A** | CK40[C,U]T-36A+TDR | ML180UH030V36A | R-454B | - - - | - - - | - - - | 30000 | 15.2 | 12.5 | 215586678 | North | USA | No
ML13KC1-030-230A** | CK40[C,U]T-36A+TDR | ML180UH045E36A | R-454B | - - - | - - - | - - - | 30000 | 15.2 | 12.5 | 215586679 | North | USA | No
ML13KC1-030-230A** | CK40[C,U]T-36A+TDR | ML180UH045V36A | R-454B | - - - | - - - | - - - | 30000 | 15.2 | 12.6 | 215586680 | North | USA | No
ML13KC1-030-230A** | CK40[C,U]T-36A+TDR | ML180UH045XE36A | R-454B | - - - | - - - | - - - | 30000 | 15.2 | 12.5 | 215586681 | North | USA | No
ML13KC1-030-230A** | CK40[C,U]T-36A+TDR | ML180UH070E36A | R-454B | - - - | - - - | - - - | 30000 | 15.2 | 12.8 | 215586682 | North | USA | No
ML13KC1-030-230A** | CK40[C,U]T-36A+TDR | ML180UH070V36A | R-454B | - - - | - - - | - - - | 30000 | 15.2 | 12.5 | 215586683 | North | USA | No
ML13KC1-030-230A** | CK40[C,U]T-36A+TDR | ML180UH070XE36A | R-454B | - - - | - - - | - - - | 30000 | 15.2 | 12.8 | 215586684 | North | USA | No
ML13KC1-030-230A** | CK40[C,U]T-36A+TDR | SL280UH070V36A | R-454B | - - - | - - - | - - - | 30000 | 14.7 | 12.4 | 215586686 | North | USA | No
ML13KC1-030-230A** | CK40[C,U]T-36A+TDR | SL280UH070XV36A | R-454B | - - - | - - - | - - - | 30000 | 14.7 | 12.4 | 215586687 | North | USA | No
ML13KC1-030-230A** | CK40[C,U]T-36B+TDR | - - - | R-454B | - - - | - - - | - - - | 28400 | 13.4 | 11.5 | 215586688 | North | USA,Canada | No
ML13KC1-030-230A** | CK40[C,U]T-36B+TDR | EL196UH030XE36B | R-454B | - - - | - - - | - - - | 30000 | 14.7 | 12.6 | 215586692 | North | USA,Canada | No
ML13KC1-030-230A** | CK40[C,U]T-36B+TDR | EL196UH045XE36B | R-454B | - - - | - - - | - - - | 30000 | 14.7 | 12.6 | 215586693 | North | USA,Canada | No
ML13KC1-030-230A** | CK40[C,U]T-36B+TDR | EL196UH070XE36B | R-454B | - - - | - - - | - - - | 30000 | 14.7 | 12.6 | 215586694 | North | USA,Canada | No
ML13KC1-030-230A** | CK40[C,U]T-36B+TDR | EL280UH045E36A | R-454B | - - - | - - - | - - - | 30000 | 15.2 | 13 | 215586719 | North | USA | No
ML13KC1-030-230A** | CK40[C,U]T-36B+TDR | EL280UH070E36A | R-454B | - - - | - - - | - - - | 30000 | 15.2 | 12.8 | 215586720 | North | USA | No
ML13KC1-030-230A** | CK40[C,U]T-36B+TDR | EL280UH090E36B | R-454B | - - - | - - - | - - - | 30000 | 15.5 | 13 | 215586695 | North | USA | No
ML13KC1-030-230A** | CK40[C,U]T-36B+TDR | EL280UH090E48B | R-454B | - - - | - - - | - - - | 30000 | 15.5 | 13 | 215586696 | North | USA | No
ML13KC1-030-230A** | CK40[C,U]T-36B+TDR | EL280UH090XE48B | R-454B | - - - | - - - | - - - | 30000 | 15.5 | 13 | 215586697 | North | USA | No
ML13KC1-030-230A** | CK40[C,U]T-36B+TDR | EL297UH045XE36B | R-454B | - - - | - - - | - - - | 30000 | 14.7 | 12.5 | 215586722 | North | USA,Canada | No
ML13KC1-030-230A** | CK40[C,U]T-36B+TDR | EL297UH045XV36B | R-454B | - - - | - - - | - - - | 30000 | 14.7 | 12.2 | 215586723 | North | USA,Canada | No
ML13KC1-030-230A** | CK40[C,U]T-36B+TDR | EL297UH070XE36B | R-454B | - - - | - - - | - - - | 30000 | 14.7 | 12.2 | 215586721 | North | USA,Canada | No
ML13KC1-030-230A** | CK40[C,U]T-36B+TDR | EL297UH070XV36B | R-454B | - - - | - - - | - - - | 30000 | 15.2 | 12.8 | 215586724 | North | USA,Canada | No
ML13KC1-030-230A** | CK40[C,U]T-36B+TDR | ML180UH070E36B | R-454B | - - - | - - - | - - - | 30000 | 15.2 | 12.5 | 215586698 | North | USA | No
ML13KC1-030-230A** | CK40[C,U]T-36B+TDR | ML180UH070V36B | R-454B | - - - | - - - | - - - | 30000 | 15.5 | 13 | 215586699 | North | USA | No
ML13KC1-030-230A** | CK40[C,U]T-36B+TDR | ML180UH070V48B | R-454B | - - - | - - - | - - - | 30000 | 15.2 | 13 | 215586700 | North | USA | No
ML13KC1-030-230A** | CK40[C,U]T-36B+TDR | ML180UH070XE36B | R-454B | - - - | - - - | - - - | 30000 | 15.2 | 12.5 | 215586701 | North | USA | No
ML13KC1-030-230A** | CK40[C,U]T-36B+TDR | ML180UH090E48B | R-454B | - - - | - - - | - - - | 30000 | 15.5 | 13 | 215586702 | North | USA | No
ML13KC1-030-230A** | CK40[C,U]T-36B+TDR | ML180UH090V48B | R-454B | - - - | - - - | - - - | 30000 | 15.2 | 12.5 | 215586703 | North | USA | No
ML13KC1-030-230A** | CK40[C,U]T-36B+TDR | ML180UH090XE48B | R-454B | - - - | - - - | - - - | 30000 | 15.5 | 13 | 215586704 | North | USA | No
ML13KC1-030-230A** | CK40[C,U]T-36B+TDR | ML193UH030XE36B | R-454B | - - - | - - - | - - - | 30000 | 14.7 | 12.5 | 215586705 | North | USA,Canada | No
ML13KC1-030-230A** | CK40[C,U]T-36B+TDR | ML193UH045XE36B | R-454B | - - - | - - - | - - - | 30000 | 14.7 | 12.5 | 215586706 | North | USA,Canada | No
ML13KC1-030-230A** | CK40[C,U]T-36B+TDR | ML193UH070XE36B | R-454B | - - - | - - - | - - - | 30000 | 15.2 | 12.8 | 215586707 | North | USA,Canada | No
ML13KC1-030-230A** | CK40[C,U]T-36B+TDR | ML196UH030XE36B | R-454B | - - - | - - - | - - - | 30000 | 14.7 | 12.6 | 215586708 | North | USA,Canada | No
ML13KC1-030-230A** | CK40[C,U]T-36B+TDR | ML196UH045XE36B | R-454B | - - - | - - - | - - - | 30000 | 14.7 | 12.6 | 215586709 | North | USA,Canada | No
ML13KC1-030-230A** | CK40[C,U]T-36B+TDR | ML196UH070XE36B | R-454B | - - - | - - - | - - - | 30000 | 15.2 | 12.8 | 215586710 | North | USA,Canada | No
ML13KC1-030-230A** | CK40[C,U]T-36B+TDR | ML196UH070XE48B | R-454B | - - - | - - - | - - - | 30000 | 14.7 | 12.6 | 215586711 | North | USA,Canada | No
ML13KC1-030-230A** | CK40[C,U]T-36B+TDR | ML296UH045XV36B | R-454B | - - - | - - - | - - - | 30000 | 15.2 | 12.8 | 215586712 | North | USA,Canada | No
ML13KC1-030-230A** | CK40[C,U]T-36B+TDR | ML296UH070XV36B | R-454B | - - - | - - - | - - - | 30000 | 15.2 | 12.8 | 215586713 | North | USA,Canada | No
ML13KC1-030-230A** | CK40[C,U]T-36B+TDR | SL280UH090V36B | R-454B | - - - | - - - | - - - | 30000 | 15.2 | 12.8 | 215586714 | North | USA | No
ML13KC1-030-230A** | CK40[C,U]T-36B+TDR | SL280UH090V48B | R-454B | - - - | - - - | - - - | 30000 | 15.2 | 12.5 | 215586715 | North | USA | No
ML13KC1-030-230A** | CK40[C,U]T-36B+TDR | SL280UH090XV48B | R-454B | - - - | - - - | - - - | 30000 | 15.2 | 12.8 | 215586727 | North | USA | No
ML13KC1-030-230A** | CK40[C,U]T-36B+TDR | SLP99UH070XV36B | R-454B | - - - | - - - | - - - | 30000 | 15.2 | 12.8 | 215586718 | North | USA,Canada | No
ML13KC1-030-230A** | CK40[C,U]T-48B+TDR | ML193UH045XE36B | R-454B | - - - | - - - | - - - | 30000 | 15.2 | 12.8 | 217165653 | North | USA | No
ML13KC1-030-230A** | CK40[C,U]T-48C+TDR | ML193UH090XE48C | R-454B | - - - | - - - | - - - | 30000 | 15.5 | 13 | 217165654 | North | USA | No
ML13KC1-030-230A** | CK40DT-24A+TDR | ML180DF045E36A | R-454B | - - - | - - - | - - - | 28000 | 13.8 | 12 | 215586729 | North | USA | No
ML13KC1-030-230A** | CK40DT-24A+TDR | ML180DF070E36A | R-454B | - - - | - - - | - - - | 28200 | 13.8 | 12 | 215586730 | North | USA | No
ML13KC1-030-230A** | CK40DT-24A+TDR | SL280DF070V36A | R-454B | - - - | - - - | - - - | 29000 | 14.3 | 12.2 | 215586731 | North | USA | No
ML13KC1-030-230A** | CK40DT-24B+TDR | EL297DF070XE48B | R-454B | - - - | - - - | - - - | 29200 | 13.8 | 12 | 215586735 | North | USA,Canada | No
ML13KC1-030-230A** | CK40DT-24B+TDR | ML180DF070E36B | R-454B | - - - | - - - | - - - | 28400 | 14.3 | 12.2 | 215586733 | North | USA | No
ML13KC1-030-230A** | CK40DT-24B+TDR | ML193DF045XE36B | R-454B | - - - | - - - | - - - | 29000 | 14.3 | 12.4 | 215586736 | North | USA,Canada | No
ML13KC1-030-230A** | CK40DT-24B+TDR | ML193DF070XE36B | R-454B | - - - | - - - | - - - | 29000 | 14.3 | 12.4 | 215586737 | North | USA,Canada | No
ML13KC1-030-230A** | CK40DT-24B+TDR | ML196DF045XE36B | R-454B | - - - | - - - | - - - | 29000 | 14.3 | 12.2 | 215586738 | North | USA,Canada | No
ML13KC1-030-230A** | CK40DT-24B+TDR | ML196DF070XE48B | R-454B | - - - | - - - | - - - | 29000 | 14.3 | 12.2 | 215586739 | North | USA,Canada | No
ML13KC1-030-230A** | CK40DT-24B+TDR | ML296DF045XV36B | R-454B | - - - | - - - | - - - | 28200 | 13.8 | 11.5 | 215586732 | North | USA,Canada | No
ML13KC1-030-230A** | CK40DT-24B+TDR | SL280DF090V48B | R-454B | - - - | - - - | - - - | 28200 | 14.3 | 11.7 | 215586734 | North | USA | No
ML13KC1-030-230A** | CK40DT-30/36B+TDR | EL280DF090E48B | R-454B | - - - | - - - | - - - | 28800 | 14.7 | 12.4 | 215586744 | North | USA | No
ML13KC1-030-230A** | CK40DT-30/36B+TDR | EL297DF070XE48B | R-454B | - - - | - - - | - - - | 28000 | 13.8 | 11.7 | 215586742 | North | USA,Canada | No
ML13KC1-030-230A** | CK40DT-30/36B+TDR | EL297DF090XE48C | R-454B | - - - | - - - | - - - | 28000 | 14.7 | 12.2 | 215586743 | North | USA,Canada | No
ML13KC1-030-230A** | CK40DT-30/36B+TDR | ML180DF070E36B | R-454B | - - - | - - - | - - - | 29000 | 14.3 | 12.4 | 215586745 | North | USA | No
ML13KC1-030-230A** | CK40DT-30/36B+TDR | ML180DF090E48B | R-454B | - - - | - - - | - - - | 30000 | 14.7 | 12.6 | 215586746 | North | USA | No
ML13KC1-030-230A** | CK40DT-30/36B+TDR | ML193DF045XE36B | R-454B | - - - | - - - | - - - | 29000 | 14.7 | 12 | 215586747 | North | USA,Canada | No
ML13KC1-030-230A** | CK40DT-30/36B+TDR | ML193DF070XE36B | R-454B | - - - | - - - | - - - | 29000 | 14.7 | 12 | 215586748 | North | USA,Canada | No
ML13KC1-030-230A** | CK40DT-30/36B+TDR | ML196DF045XE36B | R-454B | - - - | - - - | - - - | 28800 | 14.3 | 12.4 | 215586749 | North | USA,Canada | No
ML13KC1-030-230A** | CK40DT-30/36B+TDR | ML196DF070XE48B | R-454B | - - - | - - - | - - - | 28800 | 14.3 | 11.7 | 215586750 | North | USA,Canada | No
ML13KC1-030-230A** | CK40DT-30/36B+TDR | ML296DF070XV48B | R-454B | - - - | - - - | - - - | 30000 | 13.8 | 11.7 | 215586741 | North | USA,Canada | No
ML13KC1-030-230A** | CK40DT-30/36B+TDR | SL280DF090V48B | R-454B | - - - | - - - | - - - | 30000 | 14.3 | 12 | 215586752 | North | USA | No
ML13KC1-030-230A** | CK40DT-30/36C+TDR | EL297DF090XE48C | R-454B | - - - | - - - | - - - | 30000 | 14.7 | 12.6 | 215586753 | North | USA,Canada | No
ML13KC1-030-230A** | CK40DT-30/36C+TDR | ML180DF110E60C | R-454B | - - - | - - - | - - - | 30000 | 14.7 | 12.8 | 215586758 | North | USA | No
ML13KC1-030-230A** | CK40DT-30/36C+TDR | ML193DF090XE48C | R-454B | - - - | - - - | - - - | 29000 | 14.7 | 12.6 | 215586754 | North | USA,Canada | No
ML13KC1-030-230A** | CK40DT-30/36C+TDR | ML196DF090XE48C | R-454B | - - - | - - - | - - - | 30000 | 14.7 | 12.5 | 215586755 | North | USA,Canada | No
ML13KC1-030-230A** | CK40DT-30/36C+TDR | ML196DF110XE60C | R-454B | - - - | - - - | - - - | 30000 | 14.7 | 12.6 | 215586759 | North | USA,Canada | No
ML13KC1-030-230A** | CK40DT-30/36C+TDR | ML296DF090XV60C | R-454B | - - - | - - - | - - - | 30000 | 14.3 | 12.4 | 215586760 | North | USA,Canada | No
ML13KC1-030-230A** | CK40DT-30/36C+TDR | SL280DF080NV60C | R-454B | - - - | - - - | - - - | 29200 | 13.4 | 11.7 | 217548608 | North | USA | No
ML13KC1-030-230A** | CK40DT-30/36C+TDR | SL280DF090V60C | R-454B | - - - | - - - | - - - | 29600 | 13.8 | 12 | 217548605 | North | USA | No
ML13KC1-030-230A** | CK40DT-30/36C+TDR | SL280DF110V60C | R-454B | - - - | - - - | - - - | 29400 | 13.8 | 12.2 | 217548606 | North | USA | No
ML13KC1-030-230A** | CK40DT-30/36C+TDR | SLP99DF090XV36C | R-454B | - - - | - - - | - - - | 29000 | 14.7 | 12.6 | 215586756 | North | USA,Canada | No
ML13KC1-030-230A** | CK40DT-30/36C+TDR | SLP99DF090XV48C | R-454B | - - - | - - - | - - - | 29000 | 14.7 | 12.2 | 215586757 | North | USA,Canada | No
ML13KC1-030-230A** | CK40DT-30/36C+TDR | SLP99DF090XV60C | R-454B | - - - | - - - | - - - | 29200 | 13.4 | 11.7 | 217548607 | North | USA,Canada | No
ML13KC1-030-230A** | CK40DT-42B+TDR | - - - | R-454B | - - - | - - - | - - - | 28600 | 13.4 | 11.5 | 215586762 | North | USA,Canada | No
ML13KC1-030-230A** | CK40DT-42B+TDR | EL280DF090E48B | R-454B | - - - | - - - | - - - | 30000 | 14.7 | 12.8 | 215586764 | North | USA | No
ML13KC1-030-230A** | CK40DT-42B+TDR | EL297DF070XE48B | R-454B | - - - | - - - | - - - | 29800 | 14.3 | 12.4 | 215586763 | North | USA,Canada | No
ML13KC1-030-230A** | CK40DT-42B+TDR | ML180DF070E36B | R-454B | - - - | - - - | - - - | 30000 | 14.7 | 12.6 | 215586765 | North | USA | No
ML13KC1-030-230A** | CK40DT-42B+TDR | ML180DF090E48B | R-454B | - - - | - - - | - - - | 30000 | 14.7 | 12.8 | 215586766 | North | USA | No
ML13KC1-030-230A** | CK40DT-42B+TDR | ML193DF045XE36B | R-454B | - - - | - - - | - - - | 30000 | 14.7 | 12.6 | 215586767 | North | USA,Canada | No
ML13KC1-030-230A** | CK40DT-42B+TDR | ML193DF070XE36B | R-454B | - - - | - - - | - - - | 30000 | 14.7 | 12.8 | 215586768 | North | USA,Canada | No
ML13KC1-030-230A** | CK40DT-42B+TDR | ML196DF045XE36B | R-454B | - - - | - - - | - - - | 30000 | 14.7 | 12.6 | 215586769 | North | USA,Canada | No
ML13KC1-030-230A** | CK40DT-42B+TDR | ML196DF070XE48B | R-454B | - - - | - - - | - - - | 30000 | 14.7 | 12.6 | 215586770 | North | USA,Canada | No
ML13KC1-030-230A** | CK40DT-42B+TDR | SL280DF090V48B | R-454B | - - - | - - - | - - - | 30000 | 14.7 | 12.6 | 215586771 | North | USA | No
ML13KC1-030-230A** | CK40HT-24A+TDR | EL280UH045E36A | R-454B | - - - | - - - | - - - | 28200 | 14.7 | 12.2 | 215586772 | North | USA | No
ML13KC1-030-230A** | CK40HT-24A+TDR | EL280UH070E36A | R-454B | - - - | - - - | - - - | 28000 | 14.7 | 12.4 | 215586775 | North | USA | No
ML13KC1-030-230A** | CK40HT-24A+TDR | EL280UH070XE36A | R-454B | - - - | - - - | - - - | 28000 | 14.7 | 12.4 | 215586773 | North | USA | No
ML13KC1-030-230A** | CK40HT-24A+TDR | ML180UH030V36A | R-454B | - - - | - - - | - - - | 28800 | 14.7 | 12.4 | 215586776 | North | USA | No
ML13KC1-030-230A** | CK40HT-24A+TDR | ML180UH045E36A | R-454B | - - - | - - - | - - - | 29400 | 14.7 | 12.6 | 215586781 | North | USA | No
ML13KC1-030-230A** | CK40HT-24A+TDR | ML180UH045V36A | R-454B | - - - | - - - | - - - | 28800 | 14.7 | 12.4 | 215586777 | North | USA | No
ML13KC1-030-230A** | CK40HT-24A+TDR | ML180UH045XE36A | R-454B | - - - | - - - | - - - | 29400 | 14.7 | 12.6 | 215586786 | North | USA | No
ML13KC1-030-230A** | CK40HT-24A+TDR | ML180UH070E36A | R-454B | - - - | - - - | - - - | 28000 | 14.7 | 12.4 | 215586778 | North | USA | No
ML13KC1-030-230A** | CK40HT-24A+TDR | ML180UH070V36A | R-454B | - - - | - - - | - - - | 28600 | 14.7 | 12.2 | 215586774 | North | USA | No
ML13KC1-030-230A** | CK40HT-24A+TDR | ML180UH070XE36A | R-454B | - - - | - - - | - - - | 28000 | 14.7 | 12.4 | 215586779 | North | USA | No
ML13KC1-030-230A** | CK40HT-24A+TDR | SL280UH070V36A | R-454B | - - - | - - - | - - - | 29800 | 14.3 | 12.2 | 215586783 | North | USA | No
ML13KC1-030-230A** | CK40HT-24A+TDR | SL280UH070XV36A | R-454B | - - - | - - - | - - - | 29800 | 14.3 | 12.2 | 215586784 | North | USA | No
ML13KC1-030-230A** | CK40HT-24B+TDR | EL196UH030XE36B | R-454B | - - - | - - - | - - - | 27800 | 14.3 | 12.2 | 215586787 | North | USA,Canada | No
ML13KC1-030-230A** | CK40HT-24B+TDR | EL196UH045XE36B | R-454B | - - - | - - - | - - - | 29400 | 14.3 | 12.2 | 215586806 | North | USA,Canada | No
ML13KC1-030-230A** | CK40HT-24B+TDR | EL196UH070XE36B | R-454B | - - - | - - - | - - - | 29400 | 14.3 | 12.2 | 215586794 | North | USA,Canada | No
ML13KC1-030-230A** | CK40HT-24B+TDR | EL280UH045E36A | R-454B | - - - | - - - | - - - | 29800 | 14.7 | 12.6 | 215586795 | North | USA | No
ML13KC1-030-230A** | CK40HT-24B+TDR | EL280UH070E36A | R-454B | - - - | - - - | - - - | 29600 | 14.7 | 12.6 | 215586796 | North | USA | No
ML13KC1-030-230A** | CK40HT-24B+TDR | EL280UH090E36B | R-454B | - - - | - - - | - - - | 29800 | 14.7 | 12.6 | 215586807 | North | USA | No
ML13KC1-030-230A** | CK40HT-24B+TDR | EL297UH045XE36B | R-454B | - - - | - - - | - - - | 29400 | 14.3 | 12.4 | 215586817 | North | USA,Canada | No
ML13KC1-030-230A** | CK40HT-24B+TDR | EL297UH045XV36B | R-454B | - - - | - - - | - - - | 29200 | 14.3 | 12.2 | 215586818 | North | USA,Canada | No
ML13KC1-030-230A** | CK40HT-24B+TDR | EL297UH070XE36B | R-454B | - - - | - - - | - - - | 29400 | 14.3 | 12.4 | 215586803 | North | USA,Canada | No
ML13KC1-030-230A** | CK40HT-24B+TDR | EL297UH070XV36B | R-454B | - - - | - - - | - - - | 29400 | 14.7 | 12.4 | 215586819 | North | USA,Canada | No
ML13KC1-030-230A** | CK40HT-24B+TDR | ML180UH045E36A | R-454B | - - - | - - - | - - - | 29400 | 14.7 | 12.6 | 215586797 | North | USA | No
ML13KC1-030-230A** | CK40HT-24B+TDR | ML180UH070E36B | R-454B | - - - | - - - | - - - | 28000 | 14.7 | 12.4 | 215586788 | North | USA | No
ML13KC1-030-230A** | CK40HT-24B+TDR | ML180UH070V36B | R-454B | - - - | - - - | - - - | 28600 | 14.7 | 12.2 | 215586790 | North | USA | No
ML13KC1-030-230A** | CK40HT-24B+TDR | ML180UH070V48B | R-454B | - - - | - - - | - - - | 30000 | 14.7 | 12.2 | 215586791 | North | USA | No
ML13KC1-030-230A** | CK40HT-24B+TDR | ML180UH070XE36B | R-454B | - - - | - - - | - - - | 29400 | 14.7 | 12.4 | 215586808 | North | USA | No
ML13KC1-030-230A** | CK40HT-24B+TDR | ML180UH090V48B | R-454B | - - - | - - - | - - - | 28400 | 14.3 | 12.2 | 215586792 | North | USA | No
ML13KC1-030-230A** | CK40HT-24B+TDR | ML193UH030XE36B | R-454B | - - - | - - - | - - - | 29400 | 14.3 | 12.4 | 215586809 | North | USA,Canada | No
ML13KC1-030-230A** | CK40HT-24B+TDR | ML193UH045XE36B | R-454B | - - - | - - - | - - - | 29400 | 14.3 | 12.4 | 215586798 | North | USA,Canada | No
ML13KC1-030-230A** | CK40HT-24B+TDR | ML193UH070XE36B | R-454B | - - - | - - - | - - - | 29200 | 14.7 | 12.4 | 215586810 | North | USA,Canada | No
ML13KC1-030-230A** | CK40HT-24B+TDR | ML196UH030XE36B | R-454B | - - - | - - - | - - - | 27800 | 14.3 | 12.2 | 215586789 | North | USA,Canada | No
ML13KC1-030-230A** | CK40HT-24B+TDR | ML196UH045XE36B | R-454B | - - - | - - - | - - - | 29400 | 14.3 | 12.2 | 215586811 | North | USA,Canada | No
ML13KC1-030-230A** | CK40HT-24B+TDR | ML196UH070XE36B | R-454B | - - - | - - - | - - - | 29400 | 14.7 | 12.4 | 215586812 | North | USA,Canada | No
ML13KC1-030-230A** | CK40HT-24B+TDR | ML196UH070XE48B | R-454B | - - - | - - - | - - - | 27800 | 14.3 | 12.2 | 215586793 | North | USA,Canada | No
ML13KC1-030-230A** | CK40HT-24B+TDR | ML296UH045XV36B | R-454B | - - - | - - - | - - - | 29200 | 14.7 | 12.4 | 215586799 | North | USA,Canada | No
ML13KC1-030-230A** | CK40HT-24B+TDR | ML296UH070XV36B | R-454B | - - - | - - - | - - - | 29200 | 14.7 | 12.4 | 215586813 | North | USA,Canada | No
ML13KC1-030-230A** | CK40HT-24B+TDR | SL280UH090V36B | R-454B | - - - | - - - | - - - | 30000 | 14.7 | 12.4 | 215586814 | North | USA | No
ML13KC1-030-230A** | CK40HT-24B+TDR | SL280UH090V48B | R-454B | - - - | - - - | - - - | 29800 | 14.7 | 12.4 | 215586801 | North | USA | No
ML13KC1-030-230A** | CK40HT-24B+TDR | SLP99UH070XV36B | R-454B | - - - | - - - | - - - | 29200 | 14.7 | 12.4 | 215586816 | North | USA,Canada | No
ML13KC1-030-230A** | CK40HT-30A+TDR | - - - | R-454B | - - - | - - - | - - - | 28400 | 13.4 | 11.5 | 215586820 | North | USA,Canada | No
ML13KC1-030-230A** | CK40HT-30A+TDR | EL280UH045E36A | R-454B | - - - | - - - | - - - | 30000 | 15.2 | 12.5 | 215586823 | North | USA | No
ML13KC1-030-230A** | CK40HT-30A+TDR | EL280UH070E36A | R-454B | - - - | - - - | - - - | 30000 | 14.7 | 12.6 | 215586824 | North | USA | No
ML13KC1-030-230A** | CK40HT-30A+TDR | EL280UH070XE36A | R-454B | - - - | - - - | - - - | 30000 | 14.7 | 12.6 | 215586825 | North | USA | No
ML13KC1-030-230A** | CK40HT-30A+TDR | ML180UH030V36A | R-454B | - - - | - - - | - - - | 30000 | 15.2 | 12.5 | 215586826 | North | USA | No
ML13KC1-030-230A** | CK40HT-30A+TDR | ML180UH045E36A | R-454B | - - - | - - - | - - - | 28600 | 15.2 | 12.5 | 215586827 | North | USA | No
ML13KC1-030-230A** | CK40HT-30A+TDR | ML180UH045V36A | R-454B | - - - | - - - | - - - | 30000 | 14.7 | 12.6 | 215586828 | North | USA | No
ML13KC1-030-230A** | CK40HT-30A+TDR | ML180UH045XE36A | R-454B | - - - | - - - | - - - | 28600 | 15.2 | 12.5 | 215586829 | North | USA | No
ML13KC1-030-230A** | CK40HT-30A+TDR | ML180UH070E36A | R-454B | - - - | - - - | - - - | 28600 | 14.7 | 12.6 | 215586830 | North | USA | No
ML13KC1-030-230A** | CK40HT-30A+TDR | ML180UH070V36A | R-454B | - - - | - - - | - - - | 29000 | 15.2 | 12.2 | 215586831 | North | USA | No
ML13KC1-030-230A** | CK40HT-30A+TDR | ML180UH070XE36A | R-454B | - - - | - - - | - - - | 28600 | 14.7 | 12.6 | 215586832 | North | USA | No
ML13KC1-030-230A** | CK40HT-30A+TDR | SL280UH070V36A | R-454B | - - - | - - - | - - - | 30000 | 14.7 | 12.4 | 215586834 | North | USA | No
ML13KC1-030-230A** | CK40HT-30A+TDR | SL280UH070XV36A | R-454B | - - - | - - - | - - - | 30000 | 14.7 | 12.4 | 215586835 | North | USA | No
ML13KC1-030-230A** | CK40HT-30B+TDR | - - - | R-454B | - - - | - - - | - - - | 28400 | 13.4 | 11.5 | 215586836 | North | USA,Canada | No
ML13KC1-030-230A** | CK40HT-30B+TDR | EL196UH030XE36B | R-454B | - - - | - - - | - - - | 30000 | 14.7 | 12.6 | 215586840 | North | USA,Canada | No
ML13KC1-030-230A** | CK40HT-30B+TDR | EL196UH045XE36B | R-454B | - - - | - - - | - - - | 30000 | 14.7 | 12.6 | 215586841 | North | USA,Canada | No
ML13KC1-030-230A** | CK40HT-30B+TDR | EL196UH070XE36B | R-454B | - - - | - - - | - - - | 30000 | 14.7 | 12.6 | 215586842 | North | USA,Canada | No
ML13KC1-030-230A** | CK40HT-30B+TDR | EL280UH045E36A | R-454B | - - - | - - - | - - - | 30000 | 15.2 | 13 | 215586866 | North | USA | No
ML13KC1-030-230A** | CK40HT-30B+TDR | EL280UH070E36A | R-454B | - - - | - - - | - - - | 30000 | 15.2 | 13 | 215586867 | North | USA | No
ML13KC1-030-230A** | CK40HT-30B+TDR | EL280UH090E36B | R-454B | - - - | - - - | - - - | 30000 | 15.5 | 13 | 215586843 | North | USA | No
ML13KC1-030-230A** | CK40HT-30B+TDR | EL280UH090E48B | R-454B | - - - | - - - | - - - | 30000 | 15.5 | 13 | 215586844 | North | USA | No
ML13KC1-030-230A** | CK40HT-30B+TDR | EL280UH090XE48B | R-454B | - - - | - - - | - - - | 30000 | 15.5 | 13 | 215586845 | North | USA | No
ML13KC1-030-230A** | CK40HT-30B+TDR | EL297UH045XE36B | R-454B | - - - | - - - | - - - | 30000 | 14.7 | 12.5 | 215586869 | North | USA,Canada | No
ML13KC1-030-230A** | CK40HT-30B+TDR | EL297UH045XV36B | R-454B | - - - | - - - | - - - | 30000 | 14.7 | 12.2 | 215586870 | North | USA,Canada | No
ML13KC1-030-230A** | CK40HT-30B+TDR | EL297UH070XE36B | R-454B | - - - | - - - | - - - | 30000 | 14.7 | 12.8 | 215586875 | North | USA,Canada | No
ML13KC1-030-230A** | CK40HT-30B+TDR | EL297UH070XV36B | R-454B | - - - | - - - | - - - | 30000 | 15.2 | 12.8 | 215586871 | North | USA,Canada | No
ML13KC1-030-230A** | CK40HT-30B+TDR | ML180UH045E36A | R-454B | - - - | - - - | - - - | 30000 | 15.2 | 13 | 215586878 | North | USA | No
ML13KC1-030-230A** | CK40HT-30B+TDR | ML180UH070E36A | R-454B | - - - | - - - | - - - | 30000 | 15.2 | 12.8 | 215586868 | North | USA | No
ML13KC1-030-230A** | CK40HT-30B+TDR | ML180UH070E36B | R-454B | - - - | - - - | - - - | 30000 | 15.2 | 12.8 | 215586846 | North | USA | No
ML13KC1-030-230A** | CK40HT-30B+TDR | ML180UH070V36B | R-454B | - - - | - - - | - - - | 30000 | 15.5 | 13 | 215586847 | North | USA | No
ML13KC1-030-230A** | CK40HT-30B+TDR | ML180UH070V48B | R-454B | - - - | - - - | - - - | 30000 | 15.5 | 13 | 215586848 | North | USA | No
ML13KC1-030-230A** | CK40HT-30B+TDR | ML180UH070XE36B | R-454B | - - - | - - - | - - - | 30000 | 15.2 | 12.8 | 215586849 | North | USA | No
ML13KC1-030-230A** | CK40HT-30B+TDR | ML180UH090E48B | R-454B | - - - | - - - | - - - | 30000 | 15.2 | 13 | 215586850 | North | USA | No
ML13KC1-030-230A** | CK40HT-30B+TDR | ML180UH090V48B | R-454B | - - - | - - - | - - - | 30000 | 15.2 | 12.5 | 215586851 | North | USA | No
ML13KC1-030-230A** | CK40HT-30B+TDR | ML180UH090XE48B | R-454B | - - - | - - - | - - - | 30000 | 15.2 | 13 | 215586852 | North | USA | No
ML13KC1-030-230A** | CK40HT-30B+TDR | ML193UH030XE36B | R-454B | - - - | - - - | - - - | 30000 | 14.7 | 12.6 | 215586853 | North | USA,Canada | No
ML13KC1-030-230A** | CK40HT-30B+TDR | ML193UH045XE36B | R-454B | - - - | - - - | - - - | 30000 | 14.7 | 12.5 | 215586854 | North | USA,Canada | No
ML13KC1-030-230A** | CK40HT-30B+TDR | ML193UH070XE36B | R-454B | - - - | - - - | - - - | 30000 | 15.2 | 12.8 | 215586855 | North | USA,Canada | No
ML13KC1-030-230A** | CK40HT-30B+TDR | ML196UH030XE36B | R-454B | - - - | - - - | - - - | 30000 | 14.7 | 12.6 | 215586856 | North | USA,Canada | No
ML13KC1-030-230A** | CK40HT-30B+TDR | ML196UH045XE36B | R-454B | - - - | - - - | - - - | 30000 | 14.7 | 12.6 | 215586857 | North | USA,Canada | No
ML13KC1-030-230A** | CK40HT-30B+TDR | ML196UH070XE36B | R-454B | - - - | - - - | - - - | 30000 | 15.2 | 12.8 | 215586858 | North | USA,Canada | No
ML13KC1-030-230A** | CK40HT-30B+TDR | ML196UH070XE48B | R-454B | - - - | - - - | - - - | 30000 | 14.7 | 12.6 | 215586859 | North | USA,Canada | No
ML13KC1-030-230A** | CK40HT-30B+TDR | ML296UH045XV36B | R-454B | - - - | - - - | - - - | 30000 | 15.2 | 12.8 | 215586860 | North | USA,Canada | No
ML13KC1-030-230A** | CK40HT-30B+TDR | ML296UH070XV36B | R-454B | - - - | - - - | - - - | 30000 | 15.2 | 12.8 | 215586861 | North | USA,Canada | No
ML13KC1-030-230A** | CK40HT-30B+TDR | SL280UH070V36A | R-454B | - - - | - - - | - - - | 30000 | 14.7 | 12.6 | 215586872 | North | USA | No
ML13KC1-030-230A** | CK40HT-30B+TDR | SL280UH090V36B | R-454B | - - - | - - - | - - - | 30000 | 15.2 | 12.8 | 215586862 | North | USA | No
ML13KC1-030-230A** | CK40HT-30B+TDR | SL280UH090V48B | R-454B | - - - | - - - | - - - | 30000 | 15.2 | 12.8 | 215586874 | North | USA | No
ML13KC1-030-230A** | CK40HT-30B+TDR | SL280UH090XV48B | R-454B | - - - | - - - | - - - | 30000 | 15.2 | 12.8 | 215586879 | North | USA | No
ML13KC1-030-230A** | CK40HT-30B+TDR | SLP99UH070XV36B | R-454B | - - - | - - - | - - - | 30000 | 15.2 | 12.8 | 215586865 | North | USA,Canada | No
ML13KC1-030-230A** | CK40HT-36A+TDR | EL280UH045E36A | R-454B | - - - | - - - | - - - | 28000 | 14.7 | 12.4 | 215586880 | North | USA | No
ML13KC1-030-230A** | CK40HT-36A+TDR | EL280UH070E36A | R-454B | - - - | - - - | - - - | 27800 | 14.7 | 12.2 | 215586886 | North | USA | No
ML13KC1-030-230A** | CK40HT-36A+TDR | EL280UH070XE36A | R-454B | - - - | - - - | - - - | 27800 | 14.7 | 12.2 | 215586881 | North | USA | No
ML13KC1-030-230A** | CK40HT-36A+TDR | ML180UH030V36A | R-454B | - - - | - - - | - - - | 28400 | 14.3 | 12.2 | 215586887 | North | USA | No
ML13KC1-030-230A** | CK40HT-36A+TDR | ML180UH045E36A | R-454B | - - - | - - - | - - - | 27600 | 14.7 | 12.4 | 215586888 | North | USA | No
ML13KC1-030-230A** | CK40HT-36A+TDR | ML180UH045V36A | R-454B | - - - | - - - | - - - | 28400 | 14.3 | 12.2 | 215586882 | North | USA | No
ML13KC1-030-230A** | CK40HT-36A+TDR | ML180UH045XE36A | R-454B | - - - | - - - | - - - | 27600 | 14.7 | 12.4 | 215586889 | North | USA | No
ML13KC1-030-230A** | CK40HT-36A+TDR | ML180UH070E36A | R-454B | - - - | - - - | - - - | 27600 | 14.3 | 12.2 | 215586890 | North | USA | No
ML13KC1-030-230A** | CK40HT-36A+TDR | ML180UH070V36A | R-454B | - - - | - - - | - - - | 28200 | 14.7 | 12.4 | 215586883 | North | USA | No
ML13KC1-030-230A** | CK40HT-36A+TDR | ML180UH070XE36A | R-454B | - - - | - - - | - - - | 27600 | 14.7 | 12.2 | 215586891 | North | USA | No
ML13KC1-030-230A** | CK40HT-36A+TDR | SL280UH070V36A | R-454B | - - - | - - - | - - - | 28200 | 14.3 | 12 | 215586893 | North | USA | No
ML13KC1-030-230A** | CK40HT-36A+TDR | SL280UH070XV36A | R-454B | - - - | - - - | - - - | 28200 | 14.3 | 12 | 215586894 | North | USA | No
ML13KC1-030-230A** | CK40HT-36B+TDR | EL196UH030XE36B | R-454B | - - - | - - - | - - - | 27800 | 14.3 | 12.2 | 215586901 | North | USA,Canada | No
ML13KC1-030-230A** | CK40HT-36B+TDR | EL196UH045XE36B | R-454B | - - - | - - - | - - - | 27800 | 14.3 | 12.2 | 215586902 | North | USA,Canada | No
ML13KC1-030-230A** | CK40HT-36B+TDR | EL196UH070XE36B | R-454B | - - - | - - - | - - - | 27800 | 14.3 | 12.2 | 215586903 | North | USA,Canada | No
ML13KC1-030-230A** | CK40HT-36B+TDR | EL280UH045E36A | R-454B | - - - | - - - | - - - | 29600 | 14.7 | 12.6 | 215586927 | North | USA | No
ML13KC1-030-230A** | CK40HT-36B+TDR | EL280UH070E36A | R-454B | - - - | - - - | - - - | 29400 | 14.7 | 12.4 | 215586928 | North | USA | No
ML13KC1-030-230A** | CK40HT-36B+TDR | EL280UH090E36B | R-454B | - - - | - - - | - - - | 28200 | 14.7 | 12.6 | 215586904 | North | USA | No
ML13KC1-030-230A** | CK40HT-36B+TDR | EL280UH090E48B | R-454B | - - - | - - - | - - - | 27800 | 14.7 | 12.6 | 215586905 | North | USA | No
ML13KC1-030-230A** | CK40HT-36B+TDR | EL280UH090XE48B | R-454B | - - - | - - - | - - - | 27800 | 14.7 | 12.6 | 215586906 | North | USA | No
ML13KC1-030-230A** | CK40HT-36B+TDR | EL297UH045XE36B | R-454B | - - - | - - - | - - - | 27800 | 14.3 | 12.2 | 215586929 | North | USA,Canada | No
ML13KC1-030-230A** | CK40HT-36B+TDR | EL297UH045XV36B | R-454B | - - - | - - - | - - - | 28200 | 14.3 | 12.2 | 215586930 | North | USA,Canada | No
ML13KC1-030-230A** | CK40HT-36B+TDR | EL297UH070XE36B | R-454B | - - - | - - - | - - - | 29200 | 14.3 | 12.4 | 215586934 | North | USA,Canada | No
ML13KC1-030-230A** | CK40HT-36B+TDR | EL297UH070XV36B | R-454B | - - - | - - - | - - - | 28400 | 14.3 | 12.2 | 215586931 | North | USA,Canada | No
ML13KC1-030-230A** | CK40HT-36B+TDR | ML180UH070E36B | R-454B | - - - | - - - | - - - | 28000 | 14.7 | 12.4 | 215586907 | North | USA | No
ML13KC1-030-230A** | CK40HT-36B+TDR | ML180UH070V36B | R-454B | - - - | - - - | - - - | 28400 | 14.7 | 12.2 | 215586908 | North | USA | No
ML13KC1-030-230A** | CK40HT-36B+TDR | ML180UH070V48B | R-454B | - - - | - - - | - - - | 30000 | 14.7 | 12.6 | 215586909 | North | USA | No
ML13KC1-030-230A** | CK40HT-36B+TDR | ML180UH070XE36B | R-454B | - - - | - - - | - - - | 28000 | 14.7 | 12.4 | 215586910 | North | USA | No
ML13KC1-030-230A** | CK40HT-36B+TDR | ML180UH090E48B | R-454B | - - - | - - - | - - - | 27800 | 14.7 | 12.6 | 215586911 | North | USA | No
ML13KC1-030-230A** | CK40HT-36B+TDR | ML180UH090V48B | R-454B | - - - | - - - | - - - | 28400 | 14.3 | 12.2 | 215586912 | North | USA | No
ML13KC1-030-230A** | CK40HT-36B+TDR | ML180UH090XE48B | R-454B | - - - | - - - | - - - | 27800 | 14.7 | 12.6 | 215586913 | North | USA | No
ML13KC1-030-230A** | CK40HT-36B+TDR | ML193UH030XE36B | R-454B | - - - | - - - | - - - | 28000 | 14.3 | 12.2 | 215586914 | North | USA,Canada | No
ML13KC1-030-230A** | CK40HT-36B+TDR | ML193UH045XE36B | R-454B | - - - | - - - | - - - | 28000 | 14.3 | 12.2 | 215586915 | North | USA,Canada | No
ML13KC1-030-230A** | CK40HT-36B+TDR | ML193UH070XE36B | R-454B | - - - | - - - | - - - | 27800 | 14.7 | 12.4 | 215586916 | North | USA,Canada | No
ML13KC1-030-230A** | CK40HT-36B+TDR | ML196UH030XE36B | R-454B | - - - | - - - | - - - | 27800 | 14.3 | 12.2 | 215586917 | North | USA,Canada | No
ML13KC1-030-230A** | CK40HT-36B+TDR | ML196UH045XE36B | R-454B | - - - | - - - | - - - | 27800 | 14.3 | 12.2 | 215586918 | North | USA,Canada | No
ML13KC1-030-230A** | CK40HT-36B+TDR | ML196UH070XE36B | R-454B | - - - | - - - | - - - | 27800 | 14.7 | 12.4 | 215586919 | North | USA,Canada | No
ML13KC1-030-230A** | CK40HT-36B+TDR | ML196UH070XE48B | R-454B | - - - | - - - | - - - | 27800 | 14.3 | 12.2 | 215586920 | North | USA,Canada | No
ML13KC1-030-230A** | CK40HT-36B+TDR | ML296UH045XV36B | R-454B | - - - | - - - | - - - | 28200 | 14.7 | 12.4 | 215586921 | North | USA,Canada | No
ML13KC1-030-230A** | CK40HT-36B+TDR | ML296UH070XV36B | R-454B | - - - | - - - | - - - | 28200 | 14.7 | 12.4 | 215586922 | North | USA,Canada | No
ML13KC1-030-230A** | CK40HT-36B+TDR | SL280UH090V36B | R-454B | - - - | - - - | - - - | 28400 | 14.7 | 12.4 | 215586923 | North | USA | No
ML13KC1-030-230A** | CK40HT-36B+TDR | SL280UH090V48B | R-454B | - - - | - - - | - - - | 29800 | 14.7 | 12.4 | 215586933 | North | USA | No
ML13KC1-030-230A** | CK40HT-36B+TDR | SL280UH090XV48B | R-454B | - - - | - - - | - - - | 29800 | 14.7 | 12.4 | 215586937 | North | USA | No
ML13KC1-030-230A** | CK40HT-36B+TDR | SLP99UH070XV36B | R-454B | - - - | - - - | - - - | 28400 | 14.7 | 12.4 | 215586926 | North | USA,Canada | No
ML13KC1-030-230A** | CK40HT-36C+TDR | EL196UH090XE48C | R-454B | - - - | - - - | - - - | 28000 | 14.7 | 12.6 | 215586941 | North | USA,Canada | No
ML13KC1-030-230A** | CK40HT-36C+TDR | EL196UH110XE60C | R-454B | - - - | - - - | - - - | 30000 | 14.7 | 12.6 | 215586959 | North | USA,Canada | No
ML13KC1-030-230A** | CK40HT-36C+TDR | EL280UH110E48C | R-454B | - - - | - - - | - - - | 30000 | 15.2 | 12.5 | 215586942 | North | USA | No
ML13KC1-030-230A** | CK40HT-36C+TDR | EL280UH110E60C | R-454B | - - - | - - - | - - - | 30000 | 14.7 | 12.6 | 215586960 | North | USA | No
ML13KC1-030-230A** | CK40HT-36C+TDR | EL280UH110XE60C | R-454B | - - - | - - - | - - - | 30000 | 14.7 | 12.6 | 215586961 | North | USA | No
ML13KC1-030-230A** | CK40HT-36C+TDR | EL297UH090XE48C | R-454B | - - - | - - - | - - - | 30000 | 14.7 | 12.8 | 215586956 | North | USA,Canada | No
ML13KC1-030-230A** | CK40HT-36C+TDR | EL297UH090XV36C | R-454B | - - - | - - - | - - - | 28600 | 14.7 | 12.5 | 215586948 | North | USA,Canada | No
ML13KC1-030-230A** | CK40HT-36C+TDR | EL297UH090XV48C | R-454B | - - - | - - - | - - - | 29600 | 14.7 | 12.6 | 215586970 | North | USA,Canada | No
ML13KC1-030-230A** | CK40HT-36C+TDR | EL297UH090XV60C | R-454B | - - - | - - - | - - - | 29200 | 13.8 | 11.7 | 217548601 | North | USA,Canada | No
ML13KC1-030-230A** | CK40HT-36C+TDR | EL297UH110XE60C | R-454B | - - - | - - - | - - - | 30000 | 14.7 | 12.6 | 215586971 | North | USA,Canada | No
ML13KC1-030-230A** | CK40HT-36C+TDR | EL297UH110XV48C | R-454B | - - - | - - - | - - - | 30000 | 14.7 | 12.6 | 215586972 | North | USA,Canada | No
ML13KC1-030-230A** | CK40HT-36C+TDR | EL297UH110XV60C | R-454B | - - - | - - - | - - - | 28600 | 13.8 | 12 | 217548602 | North | USA,Canada | No
ML13KC1-030-230A** | CK40HT-36C+TDR | ML180UH070E36B | R-454B | - - - | - - - | - - - | 29600 | 14.7 | 12.6 | 215586938 | North | USA | No
ML13KC1-030-230A** | CK40HT-36C+TDR | ML180UH090E60C | R-454B | - - - | - - - | - - - | 30000 | 14.7 | 12.8 | 215586962 | North | USA | No
ML13KC1-030-230A** | CK40HT-36C+TDR | ML180UH110E60C | R-454B | - - - | - - - | - - - | 30000 | 14.7 | 12.8 | 215586963 | North | USA | No
ML13KC1-030-230A** | CK40HT-36C+TDR | ML180UH110XE60C | R-454B | - - - | - - - | - - - | 30000 | 14.7 | 12.8 | 215586964 | North | USA | No
ML13KC1-030-230A** | CK40HT-36C+TDR | ML193UH045XE36B | R-454B | - - - | - - - | - - - | 29600 | 14.7 | 12.4 | 215586951 | North | USA,Canada | No
ML13KC1-030-230A** | CK40HT-36C+TDR | ML193UH070XE36B | R-454B | - - - | - - - | - - - | 29600 | 14.7 | 12.6 | 215586952 | North | USA,Canada | No
ML13KC1-030-230A** | CK40HT-36C+TDR | ML193UH090XE36C | R-454B | - - - | - - - | - - - | 28600 | 14.7 | 12.6 | 215586943 | North | USA,Canada | No
ML13KC1-030-230A** | CK40HT-36C+TDR | ML193UH090XE48C | R-454B | - - - | - - - | - - - | 28600 | 14.7 | 12.6 | 215586944 | North | USA,Canada | No
ML13KC1-030-230A** | CK40HT-36C+TDR | ML193UH110XE48C | R-454B | - - - | - - - | - - - | 28600 | 14.7 | 12.5 | 215586945 | North | USA,Canada | No
ML13KC1-030-230A** | CK40HT-36C+TDR | ML193UH110XE60C | R-454B | - - - | - - - | - - - | 30000 | 14.7 | 12.6 | 215586953 | North | USA,Canada | No
ML13KC1-030-230A** | CK40HT-36C+TDR | ML196UH045XE36B | R-454B | - - - | - - - | - - - | 29600 | 14.3 | 12.4 | 215586954 | North | USA,Canada | No
ML13KC1-030-230A** | CK40HT-36C+TDR | ML196UH070XE36B | R-454B | - - - | - - - | - - - | 29600 | 14.7 | 12.6 | 215586955 | North | USA,Canada | No
ML13KC1-030-230A** | CK40HT-36C+TDR | ML196UH090XE36C | R-454B | - - - | - - - | - - - | 28400 | 14.7 | 12.6 | 215586939 | North | USA,Canada | No
ML13KC1-030-230A** | CK40HT-36C+TDR | ML196UH090XE48C | R-454B | - - - | - - - | - - - | 30000 | 14.7 | 12.2 | 215586946 | North | USA,Canada | No
ML13KC1-030-230A** | CK40HT-36C+TDR | ML196UH090XE60C | R-454B | - - - | - - - | - - - | 30000 | 14.7 | 12.8 | 215586965 | North | USA,Canada | No
ML13KC1-030-230A** | CK40HT-36C+TDR | ML196UH110XE60C | R-454B | - - - | - - - | - - - | 30000 | 14.7 | 12.6 | 215586966 | North | USA,Canada | No
ML13KC1-030-230A** | CK40HT-36C+TDR | ML296UH090XV48C | R-454B | - - - | - - - | - - - | 29600 | 14.7 | 12.6 | 215586967 | North | USA,Canada | No
ML13KC1-030-230A** | CK40HT-36C+TDR | ML296UH110XV60C | R-454B | - - - | - - - | - - - | 29600 | 13.8 | 11.7 | 217548590 | North | USA,Canada | No
ML13KC1-030-230A** | CK40HT-36C+TDR | SL280UH080NV60C | R-454B | - - - | - - - | - - - | 29800 | 13.4 | 11.7 | 217548591 | North | USA | No
ML13KC1-030-230A** | CK40HT-36C+TDR | SL280UH090V60C | R-454B | - - - | - - - | - - - | 29200 | 14.3 | 12.2 | 217548592 | North | USA | No
ML13KC1-030-230A** | CK40HT-36C+TDR | SL280UH090XV60C | R-454B | - - - | - - - | - - - | 29200 | 14.3 | 12.2 | 217548593 | North | USA | No
ML13KC1-030-230A** | CK40HT-36C+TDR | SL280UH100NV60C | R-454B | - - - | - - - | - - - | 29400 | 13.8 | 12 | 217548594 | North | USA | No
ML13KC1-030-230A** | CK40HT-36C+TDR | SL280UH110V60C | R-454B | - - - | - - - | - - - | 29400 | 13.8 | 11.7 | 217548595 | North | USA | No
ML13KC1-030-230A** | CK40HT-36C+TDR | SL280UH110XV60C | R-454B | - - - | - - - | - - - | 29400 | 13.8 | 11.7 | 217548596 | North | USA | No
ML13KC1-030-230A** | CK40HT-36C+TDR | SL297UH080NV60C | R-454B | - - - | - - - | - - - | 29400 | 13.4 | 11.5 | 217548588 | North | USA,Canada | No
ML13KC1-030-230A** | CK40HT-36C+TDR | SLP99UH090XV36C | R-454B | - - - | - - - | - - - | 28600 | 14.7 | 12.5 | 215586947 | North | USA,Canada | No
ML13KC1-030-230A** | CK40HT-36C+TDR | SLP99UH090XV48C | R-454B | - - - | - - - | - - - | 29600 | 14.7 | 12.4 | 215586969 | North | USA,Canada | No
ML13KC1-030-230A** | CK40HT-36C+TDR | SLP99UH090XV60C | R-454B | - - - | - - - | - - - | 29200 | 13.8 | 11.7 | 217548589 | North | USA,Canada | No
ML13KC1-030-230A** | CK40HT-36C+TDR | SLP99UH110XV60C | R-454B | - - - | - - - | - - - | 30000 | 13.4 | 11.7 | 217548597 | North | USA,Canada | No
ML13KC1-030-230A** | CK40HT-42C+TDR | - - - | R-454B | - - - | - - - | - - - | 28600 | 13.4 | 11.5 | 215586973 | North | USA,Canada | No
ML13KC1-030-230A** | CK40HT-42C+TDR | EL196UH090XE48C | R-454B | - - - | - - - | - - - | 30000 | 15.5 | 13 | 215586975 | North | USA,Canada | No
ML13KC1-030-230A** | CK40HT-42C+TDR | EL196UH110XE60C | R-454B | - - - | - - - | - - - | 30000 | 15.2 | 12.8 | 215586995 | North | USA,Canada | No
ML13KC1-030-230A** | CK40HT-42C+TDR | EL280UH110E48C | R-454B | - - - | - - - | - - - | 30000 | 15.5 | 13.2 | 215586976 | North | USA | No
ML13KC1-030-230A** | CK40HT-42C+TDR | EL280UH110E60C | R-454B | - - - | - - - | - - - | 30000 | 15.2 | 12.8 | 215586996 | North | USA | No
ML13KC1-030-230A** | CK40HT-42C+TDR | EL280UH110XE60C | R-454B | - - - | - - - | - - - | 30000 | 15.2 | 12.8 | 215586997 | North | USA | No
ML13KC1-030-230A** | CK40HT-42C+TDR | EL297UH045XV36B | R-454B | - - - | - - - | - - - | 30000 | 14.7 | 12.6 | 215587007 | North | USA,Canada | No
ML13KC1-030-230A** | CK40HT-42C+TDR | EL297UH090XE48C | R-454B | - - - | - - - | - - - | 30000 | 15.5 | 13 | 215586984 | North | USA,Canada | No
ML13KC1-030-230A** | CK40HT-42C+TDR | EL297UH090XV36C | R-454B | - - - | - - - | - - - | 30000 | 15.2 | 13 | 215586983 | North | USA,Canada | No
ML13KC1-030-230A** | CK40HT-42C+TDR | EL297UH090XV48C | R-454B | - - - | - - - | - - - | 30000 | 15.2 | 12.8 | 215587008 | North | USA,Canada | No
ML13KC1-030-230A** | CK40HT-42C+TDR | EL297UH090XV60C | R-454B | - - - | - - - | - - - | 30000 | 14.3 | 12.2 | 217548603 | North | USA,Canada | No
ML13KC1-030-230A** | CK40HT-42C+TDR | EL297UH110XE60C | R-454B | - - - | - - - | - - - | 30000 | 15.2 | 13 | 215587009 | North | USA,Canada | No
ML13KC1-030-230A** | CK40HT-42C+TDR | EL297UH110XV48C | R-454B | - - - | - - - | - - - | 30000 | 15.2 | 12.8 | 215587010 | North | USA,Canada | No
ML13KC1-030-230A** | CK40HT-42C+TDR | EL297UH110XV60C | R-454B | - - - | - - - | - - - | 29400 | 14.7 | 12.4 | 217548604 | North | USA,Canada | No
ML13KC1-030-230A** | CK40HT-42C+TDR | ML180UH070E36B | R-454B | - - - | - - - | - - - | 30000 | 15.5 | 13 | 215586986 | North | USA | No
ML13KC1-030-230A** | CK40HT-42C+TDR | ML180UH090E48B | R-454B | - - - | - - - | - - - | 30000 | 15.5 | 13.2 | 215586987 | North | USA | No
ML13KC1-030-230A** | CK40HT-42C+TDR | ML180UH090E60C | R-454B | - - - | - - - | - - - | 30000 | 15.5 | 13.2 | 215586998 | North | USA | No
ML13KC1-030-230A** | CK40HT-42C+TDR | ML180UH110E60C | R-454B | - - - | - - - | - - - | 30000 | 15.5 | 13 | 215586999 | North | USA | No
ML13KC1-030-230A** | CK40HT-42C+TDR | ML180UH110V60C | R-454B | - - - | - - - | - - - | 30000 | 14.7 | 12.4 | 217548569 | North | USA | No
ML13KC1-030-230A** | CK40HT-42C+TDR | ML180UH110XE60C | R-454B | - - - | - - - | - - - | 30000 | 15.5 | 13 | 215587000 | North | USA | No
ML13KC1-030-230A** | CK40HT-42C+TDR | ML193UH090XE36C | R-454B | - - - | - - - | - - - | 30000 | 15.5 | 13 | 215586977 | North | USA,Canada | No
ML13KC1-030-230A** | CK40HT-42C+TDR | ML193UH090XE48C | R-454B | - - - | - - - | - - - | 30000 | 15.5 | 13 | 215586978 | North | USA,Canada | No
ML13KC1-030-230A** | CK40HT-42C+TDR | ML193UH110XE48C | R-454B | - - - | - - - | - - - | 30000 | 15.5 | 13 | 215586979 | North | USA,Canada | No
ML13KC1-030-230A** | CK40HT-42C+TDR | ML193UH110XE60C | R-454B | - - - | - - - | - - - | 30000 | 15.5 | 13 | 215587001 | North | USA,Canada | No
ML13KC1-030-230A** | CK40HT-42C+TDR | ML196UH045XE36B | R-454B | - - - | - - - | - - - | 30000 | 14.7 | 12.8 | 215586988 | North | USA,Canada | No
ML13KC1-030-230A** | CK40HT-42C+TDR | ML196UH090XE36C | R-454B | - - - | - - - | - - - | 30000 | 15.5 | 13 | 215586980 | North | USA,Canada | No
ML13KC1-030-230A** | CK40HT-42C+TDR | ML196UH090XE48C | R-454B | - - - | - - - | - - - | 30000 | 15.5 | 13 | 215586981 | North | USA,Canada | No
ML13KC1-030-230A** | CK40HT-42C+TDR | ML196UH090XE60C | R-454B | - - - | - - - | - - - | 30000 | 15.5 | 13 | 215587002 | North | USA,Canada | No
ML13KC1-030-230A** | CK40HT-42C+TDR | ML196UH110XE60C | R-454B | - - - | - - - | - - - | 30000 | 15.2 | 12.8 | 215587003 | North | USA,Canada | No
ML13KC1-030-230A** | CK40HT-42C+TDR | ML296UH070XV36B | R-454B | - - - | - - - | - - - | 30000 | 15.2 | 13 | 215586989 | North | USA,Canada | No
ML13KC1-030-230A** | CK40HT-42C+TDR | ML296UH090XV48C | R-454B | - - - | - - - | - - - | 30000 | 15.2 | 13 | 215587004 | North | USA,Canada | No
ML13KC1-030-230A** | CK40HT-42C+TDR | ML296UH110XV60C | R-454B | - - - | - - - | - - - | 30000 | 14.3 | 12 | 217548570 | North | USA,Canada | No
ML13KC1-030-230A** | CK40HT-42C+TDR | SL280UH080NV60C | R-454B | - - - | - - - | - - - | 30000 | 14.3 | 12.2 | 217548571 | North | USA | No
ML13KC1-030-230A** | CK40HT-42C+TDR | SL280UH090V60C | R-454B | - - - | - - - | - - - | 30000 | 14.7 | 12.4 | 217548572 | North | USA | No
ML13KC1-030-230A** | CK40HT-42C+TDR | SL280UH090XV60C | R-454B | - - - | - - - | - - - | 30000 | 14.7 | 12.4 | 217548573 | North | USA | No
ML13KC1-030-230A** | CK40HT-42C+TDR | SL280UH100NV60C | R-454B | - - - | - - - | - - - | 30000 | 14.3 | 12.2 | 217548574 | North | USA | No
ML13KC1-030-230A** | CK40HT-42C+TDR | SL280UH110V60C | R-454B | - - - | - - - | - - - | 30000 | 14.3 | 12.2 | 217548575 | North | USA | No
ML13KC1-030-230A** | CK40HT-42C+TDR | SL280UH110XV60C | R-454B | - - - | - - - | - - - | 30000 | 14.3 | 12.2 | 217548576 | North | USA | No
ML13KC1-030-230A** | CK40HT-42C+TDR | SL297UH080NV60C | R-454B | - - - | - - - | - - - | 30000 | 13.8 | 11.7 | 217548577 | North | USA,Canada | No
ML13KC1-030-230A** | CK40HT-42C+TDR | SLP99UH090XV36C | R-454B | - - - | - - - | - - - | 30000 | 15.2 | 12.8 | 215586982 | North | USA,Canada | No
ML13KC1-030-230A** | CK40HT-42C+TDR | SLP99UH090XV48C | R-454B | - - - | - - - | - - - | 30000 | 15.2 | 12.8 | 215587006 | North | USA,Canada | No
ML13KC1-030-230A** | CK40HT-42C+TDR | SLP99UH090XV60C | R-454B | - - - | - - - | - - - | 30000 | 14.3 | 12.2 | 217548578 | North | USA,Canada | No
ML13KC1-030-230A** | CK40HT-42C+TDR | SLP99UH110XV60C | R-454B | - - - | - - - | - - - | 30000 | 14.3 | 12.2 | 217548579 | North | USA,Canada | No
ML13KC1-036-230A** | CBA25UH-036-230 | - - - | R-454B | - - - | - - - | - - - | 36000 | 14.3 | 12.2 | 217548622 | North | USA,Canada | No
ML13KC1-036-230A** | CBA25UHV-024-230 | - - - | R-454B | - - - | - - - | - - - | 34600 | 13.8 | 12 | 217548623 | North | USA,Canada | No
ML13KC1-036-230A** | CBA25UHV-036-230 | - - - | R-454B | - - - | - - - | - - - | 36000 | 15.2 | 12.8 | 217548624 | North | USA,Canada | No
ML13KC1-036-230A** | CBA25UHV-042-230 | - - - | R-454B | - - - | - - - | - - - | 36000 | 15.5 | 13 | 217548625 | North | USA,Canada | No
ML13KC1-036-230A** | CBA25UHV-048-230 | - - - | R-454B | - - - | - - - | - - - | 36000 | 15.5 | 13 | 217548626 | North | USA,Canada | No
ML13KC1-036-230A** | CBA38MV-018/024-230+TDR | - - - | R-454B | - - - | - - - | - - - | 34400 | 14.7 | 12.4 | 217548627 | North | USA,Canada | No
ML13KC1-036-230A** | CBA38MV-030-230+TDR | - - - | R-454B | - - - | - - - | - - - | 34600 | 15.2 | 12.8 | 217548628 | North | USA,Canada | No
ML13KC1-036-230A** | CBA38MV-036-230+TDR | - - - | R-454B | - - - | - - - | - - - | 35200 | 15.2 | 12.8 | 217548629 | North | USA,Canada | No
ML13KC1-036-230A** | CBA38MV-042-230+TDR | - - - | R-454B | - - - | - - - | - - - | 36000 | 15.5 | 13.2 | 217548630 | North | USA,Canada | No
ML13KC1-036-230A** | CBA38MV-048-230+TDR | - - - | R-454B | - - - | - - - | - - - | 36000 | 15.5 | 13 | 217548631 | North | USA,Canada | No
ML13KC1-036-230A** | CBK45UHET-030-230 | - - - | R-454B | - - - | - - - | - - - | 35600 | 14.7 | 12.4 | 215587012 | North | USA,Canada | No
ML13KC1-036-230A** | CBK45UHET-036-230 | - - - | R-454B | - - - | - - - | - - - | 34000 | 14.7 | 12.5 | 215587013 | North | USA,Canada | No
ML13KC1-036-230A** | CBK45UHET-042-230 | - - - | R-454B | - - - | - - - | - - - | 34600 | 14.3 | 12.4 | 215587014 | North | USA,Canada | No
ML13KC1-036-230A** | CBK45UHET-048-230 | - - - | R-454B | - - - | - - - | - - - | 36000 | 15.5 | 13 | 215587015 | North | USA,Canada | No
ML13KC1-036-230A** | CBK45UHPT-036-230 | - - - | R-454B | - - - | - - - | - - - | 36000 | 14.3 | 12.2 | 217548621 | North | USA,Canada | No
ML13KC1-036-230A** | CBK45UHPT-042-230 | - - - | R-454B | - - - | - - - | - - - | 35600 | 14.7 | 12.6 | 215587016 | North | USA,Canada | No
ML13KC1-036-230A** | CBK45UHVT-024-230 | - - - | R-454B | - - - | - - - | - - - | 34600 | 13.8 | 12 | 215587017 | North | USA,Canada | No
ML13KC1-036-230A** | CBK45UHVT-030-230 | - - - | R-454B | - - - | - - - | - - - | 35400 | 14.7 | 12.6 | 215587018 | North | USA,Canada | No
ML13KC1-036-230A** | CBK45UHVT-036-230 | - - - | R-454B | - - - | - - - | - - - | 35000 | 15.2 | 12.5 | 215587019 | North | USA,Canada | No
ML13KC1-036-230A** | CBK45UHVT-042-230 | - - - | R-454B | - - - | - - - | - - - | 35600 | 15.4 | 13 | 215587020 | North | USA,Canada | No
ML13KC1-036-230A** | CBK45UHVT-048-230 | - - - | R-454B | - - - | - - - | - - - | 36000 | 15.5 | 13 | 215587021 | North | USA,Canada | No
ML13KC1-036-230A** | CBK47UHET-030-230 | - - - | R-454B | - - - | - - - | - - - | 34400 | 14.7 | 12.6 | 215587022 | North | USA,Canada | No
ML13KC1-036-230A** | CBK47UHET-036-230 | - - - | R-454B | - - - | - - - | - - - | 33600 | 14.7 | 12.2 | 215587023 | North | USA,Canada | No
ML13KC1-036-230A** | CBK47UHET-036-460- | - - - | R-454B | - - - | - - - | - - - | 33600 | 14.7 | 12.2 | 217595346 | North | USA,Canada | No
ML13KC1-036-230A** | CBK47UHET-042-230 | - - - | R-454B | - - - | - - - | - - - | 35000 | 15.5 | 13 | 215587024 | North | USA,Canada | No
ML13KC1-036-230A** | CBK47UHET-048-230 | - - - | R-454B | - - - | - - - | - - - | 36000 | 14.7 | 12.6 | 215587025 | North | USA,Canada | No
ML13KC1-036-230A** | CBK47UHET-048-460- | - - - | R-454B | - - - | - - - | - - - | 36000 | 14.7 | 12.6 | 217595347 | North | USA,Canada | No
ML13KC1-036-230A** | CBK48MVT-030-230 | - - - | R-454B | - - - | - - - | - - - | 34600 | 15.2 | 12.8 | 215587026 | North | USA,Canada | No
ML13KC1-036-230A** | CBK48MVT-036-230 | - - - | R-454B | - - - | - - - | - - - | 34400 | 15.2 | 12.5 | 215587027 | North | USA,Canada | No
ML13KC1-036-230A** | CBK48MVT-042-230 | - - - | R-454B | - - - | - - - | - - - | 35400 | 15.5 | 13 | 215587028 | North | USA,Canada | No
ML13KC1-036-230A** | CBK48MVT-048-230 | - - - | R-454B | - - - | - - - | - - - | 36000 | 15.5 | 13 | 215587029 | North | USA,Canada | No
ML13KC1-036-230A** | CK40[C,U]T-24A+TDR | EL280UH070E36A | R-454B | - - - | - - - | - - - | 34000 | 14.3 | 12.2 | 215587038 | North | USA,Canada | No
ML13KC1-036-230A** | CK40[C,U]T-24A+TDR | EL280UH070XE36A | R-454B | - - - | - - - | - - - | 34000 | 14.3 | 12.2 | 215587039 | North | USA,Canada | No
ML13KC1-036-230A** | CK40[C,U]T-24A+TDR | ML180UH030V36A | R-454B | - - - | - - - | - - - | 33600 | 14.3 | 11.7 | 215587030 | North | USA,Canada | No
ML13KC1-036-230A** | CK40[C,U]T-24A+TDR | ML180UH045E36A | R-454B | - - - | - - - | - - - | 33400 | 14.3 | 12.2 | 215587031 | North | USA,Canada | No
ML13KC1-036-230A** | CK40[C,U]T-24A+TDR | ML180UH045V36A | R-454B | - - - | - - - | - - - | 33600 | 14.3 | 11.7 | 215587032 | North | USA,Canada | No
ML13KC1-036-230A** | CK40[C,U]T-24A+TDR | ML180UH045XE36A | R-454B | - - - | - - - | - - - | 34600 | 14.3 | 12.2 | 215587040 | North | USA,Canada | No
ML13KC1-036-230A** | CK40[C,U]T-24A+TDR | ML180UH070E36A | R-454B | - - - | - - - | - - - | 33200 | 14.3 | 11.7 | 215587033 | North | USA,Canada | No
ML13KC1-036-230A** | CK40[C,U]T-24A+TDR | ML180UH070V36A | R-454B | - - - | - - - | - - - | 33200 | 14.3 | 11.7 | 215587034 | North | USA,Canada | No
ML13KC1-036-230A** | CK40[C,U]T-24A+TDR | ML180UH070XE36A | R-454B | - - - | - - - | - - - | 33200 | 14.3 | 11.7 | 215587035 | North | USA,Canada | No
ML13KC1-036-230A** | CK40[C,U]T-24A+TDR | SL280UH070V36A | R-454B | - - - | - - - | - - - | 34400 | 14.3 | 12.2 | 215587042 | North | USA,Canada | No
ML13KC1-036-230A** | CK40[C,U]T-24A+TDR | SL280UH070XV36A | R-454B | - - - | - - - | - - - | 34400 | 14.3 | 12.2 | 215587043 | North | USA,Canada | No
ML13KC1-036-230A** | CK40[C,U]T-24B+TDR | EL280UH070E36A | R-454B | - - - | - - - | - - - | 34400 | 14.3 | 12.2 | 215587069 | North | USA,Canada | No
ML13KC1-036-230A** | CK40[C,U]T-24B+TDR | EL280UH090E36B | R-454B | - - - | - - - | - - - | 34600 | 14.7 | 12.4 | 215587050 | North | USA,Canada | No
ML13KC1-036-230A** | CK40[C,U]T-24B+TDR | EL280UH090E48B | R-454B | - - - | - - - | - - - | 34600 | 14.7 | 12.4 | 215587051 | North | USA,Canada | No
ML13KC1-036-230A** | CK40[C,U]T-24B+TDR | EL280UH090XE48B | R-454B | - - - | - - - | - - - | 34600 | 14.7 | 12.4 | 215587052 | North | USA,Canada | No
ML13KC1-036-230A** | CK40[C,U]T-24B+TDR | EL297UH045XE36B | R-454B | - - - | - - - | - - - | 34200 | 13.8 | 12 | 215587071 | North | USA,Canada | No
ML13KC1-036-230A** | CK40[C,U]T-24B+TDR | EL297UH045XV36B | R-454B | - - - | - - - | - - - | 33800 | 13.8 | 12 | 215587072 | North | USA,Canada | No
ML13KC1-036-230A** | CK40[C,U]T-24B+TDR | EL297UH070XE36B | R-454B | - - - | - - - | - - - | 34200 | 13.8 | 12 | 215587070 | North | USA,Canada | No
ML13KC1-036-230A** | CK40[C,U]T-24B+TDR | EL297UH070XV36B | R-454B | - - - | - - - | - - - | 34400 | 14.3 | 12.2 | 215587073 | North | USA,Canada | No
ML13KC1-036-230A** | CK40[C,U]T-24B+TDR | ML180UH070E36B | R-454B | - - - | - - - | - - - | 34400 | 14.3 | 12.2 | 215587053 | North | USA,Canada | No
ML13KC1-036-230A** | CK40[C,U]T-24B+TDR | ML180UH070V36B | R-454B | - - - | - - - | - - - | 33600 | 14.7 | 12 | 215587044 | North | USA,Canada | No
ML13KC1-036-230A** | CK40[C,U]T-24B+TDR | ML180UH070V48B | R-454B | - - - | - - - | - - - | 33400 | 14.7 | 12.2 | 215587045 | North | USA,Canada | No
ML13KC1-036-230A** | CK40[C,U]T-24B+TDR | ML180UH070XE36B | R-454B | - - - | - - - | - - - | 34400 | 14.3 | 12.2 | 215587054 | North | USA,Canada | No
ML13KC1-036-230A** | CK40[C,U]T-24B+TDR | ML180UH090E48B | R-454B | - - - | - - - | - - - | 34200 | 14.7 | 12.4 | 215587055 | North | USA,Canada | No
ML13KC1-036-230A** | CK40[C,U]T-24B+TDR | ML180UH090V48B | R-454B | - - - | - - - | - - - | 33400 | 14.3 | 12 | 215587046 | North | USA,Canada | No
ML13KC1-036-230A** | CK40[C,U]T-24B+TDR | ML180UH090XE48B | R-454B | - - - | - - - | - - - | 34200 | 14.7 | 12.4 | 215587056 | North | USA,Canada | No
ML13KC1-036-230A** | CK40[C,U]T-24B+TDR | ML193UH030XE36B | R-454B | - - - | - - - | - - - | 34200 | 13.8 | 12 | 215587057 | North | USA,Canada | No
ML13KC1-036-230A** | CK40[C,U]T-24B+TDR | ML193UH045XE36B | R-454B | - - - | - - - | - - - | 34000 | 14.3 | 12 | 215587058 | North | USA,Canada | No
ML13KC1-036-230A** | CK40[C,U]T-24B+TDR | ML193UH070XE36B | R-454B | - - - | - - - | - - - | 34400 | 13.8 | 12 | 215587059 | North | USA,Canada | No
ML13KC1-036-230A** | CK40[C,U]T-24B+TDR | ML196UH030XE36B | R-454B | - - - | - - - | - - - | 34400 | 13.8 | 11.7 | 217548620 | North | USA,Canada | No
ML13KC1-036-230A** | CK40[C,U]T-24B+TDR | ML196UH070XE36B | R-454B | - - - | - - - | - - - | 34400 | 14.3 | 12 | 215587060 | North | USA,Canada | No
ML13KC1-036-230A** | CK40[C,U]T-24B+TDR | ML196UH070XE48B | R-454B | - - - | - - - | - - - | 33600 | 13.8 | 11.7 | 215587047 | North | USA,Canada | No
ML13KC1-036-230A** | CK40[C,U]T-24B+TDR | ML296UH045XV36B | R-454B | - - - | - - - | - - - | 34000 | 14.3 | 12.2 | 215587061 | North | USA,Canada | No
ML13KC1-036-230A** | CK40[C,U]T-24B+TDR | ML296UH070XV36B | R-454B | - - - | - - - | - - - | 34400 | 14.3 | 12.2 | 217165672 | North | USA,Canada | No
ML13KC1-036-230A** | CK40[C,U]T-24B+TDR | SL280UH090V36B | R-454B | - - - | - - - | - - - | 34600 | 14.7 | 12.4 | 215587063 | North | USA,Canada | No
ML13KC1-036-230A** | CK40[C,U]T-24B+TDR | SL280UH090V48B | R-454B | - - - | - - - | - - - | 34600 | 14.3 | 12.2 | 215587064 | North | USA,Canada | No
ML13KC1-036-230A** | CK40[C,U]T-24B+TDR | SL280UH090XV48B | R-454B | - - - | - - - | - - - | 34600 | 14.3 | 12.2 | 215587065 | North | USA,Canada | No
ML13KC1-036-230A** | CK40[C,U]T-24B+TDR | SLP99UH070XV36B | R-454B | - - - | - - - | - - - | 34600 | 14.3 | 12.4 | 215587068 | North | USA,Canada | No
ML13KC1-036-230A** | CK40[C,U]T-30/36A+TDR | EL280UH045E36A | R-454B | - - - | - - - | - - - | 33800 | 13.8 | 11.7 | 215587076 | North | USA,Canada | No
ML13KC1-036-230A** | CK40[C,U]T-30/36A+TDR | EL280UH070E36A | R-454B | - - - | - - - | - - - | 33000 | 13.8 | 12 | 215587077 | North | USA,Canada | No
ML13KC1-036-230A** | CK40[C,U]T-30/36A+TDR | EL280UH070XE36A | R-454B | - - - | - - - | - - - | 33400 | 13.8 | 12 | 215587088 | North | USA,Canada | No
ML13KC1-036-230A** | CK40[C,U]T-30/36A+TDR | ML180UH030V36A | R-454B | - - - | - - - | - - - | 33600 | 13.8 | 11.7 | 215587078 | North | USA,Canada | No
ML13KC1-036-230A** | CK40[C,U]T-30/36A+TDR | ML180UH045E36A | R-454B | - - - | - - - | - - - | 33200 | 13.8 | 12 | 215587079 | North | USA,Canada | No
ML13KC1-036-230A** | CK40[C,U]T-30/36A+TDR | ML180UH045V36A | R-454B | - - - | - - - | - - - | 33400 | 13.8 | 12 | 215587080 | North | USA,Canada | No
ML13KC1-036-230A** | CK40[C,U]T-30/36A+TDR | ML180UH045XE36A | R-454B | - - - | - - - | - - - | 33200 | 13.8 | 12 | 215587081 | North | USA,Canada | No
ML13KC1-036-230A** | CK40[C,U]T-30/36A+TDR | ML180UH070E36A | R-454B | - - - | - - - | - - - | 33200 | 13.8 | 11.7 | 215587082 | North | USA,Canada | No
ML13KC1-036-230A** | CK40[C,U]T-30/36A+TDR | ML180UH070V36A | R-454B | - - - | - - - | - - - | 33600 | 13.8 | 11.7 | 215587083 | North | USA,Canada | No
ML13KC1-036-230A** | CK40[C,U]T-30/36A+TDR | ML180UH070XE36A | R-454B | - - - | - - - | - - - | 33200 | 13.8 | 11.7 | 215587084 | North | USA,Canada | No
ML13KC1-036-230A** | CK40[C,U]T-30/36A+TDR | SL280UH070V36A | R-454B | - - - | - - - | - - - | 33400 | 13.8 | 11.7 | 215587086 | North | USA,Canada | No
ML13KC1-036-230A** | CK40[C,U]T-30/36A+TDR | SL280UH070XV36A | R-454B | - - - | - - - | - - - | 33400 | 13.8 | 11.7 | 215587087 | North | USA,Canada | No
ML13KC1-036-230A** | CK40[C,U]T-30/36B+TDR | EL196UH030XE36B | R-454B | - - - | - - - | - - - | 33000 | 13.8 | 11.7 | 215587094 | North | USA,Canada | No
ML13KC1-036-230A** | CK40[C,U]T-30/36B+TDR | EL196UH070XE36B | R-454B | - - - | - - - | - - - | 33400 | 13.8 | 11.7 | 215587125 | North | USA,Canada | No
ML13KC1-036-230A** | CK40[C,U]T-30/36B+TDR | EL280UH045E36A | R-454B | - - - | - - - | - - - | 34000 | 13.8 | 11.7 | 215587126 | North | USA,Canada | No
ML13KC1-036-230A** | CK40[C,U]T-30/36B+TDR | EL280UH070E36A | R-454B | - - - | - - - | - - - | 33400 | 13.8 | 12 | 215587127 | North | USA,Canada | No
ML13KC1-036-230A** | CK40[C,U]T-30/36B+TDR | EL280UH070XE36A | R-454B | - - - | - - - | - - - | 33400 | 13.8 | 12 | 215587128 | North | USA,Canada | No
ML13KC1-036-230A** | CK40[C,U]T-30/36B+TDR | EL280UH090E36B | R-454B | - - - | - - - | - - - | 33400 | 14.3 | 12.2 | 215587095 | North | USA,Canada | No
ML13KC1-036-230A** | CK40[C,U]T-30/36B+TDR | EL280UH090E48B | R-454B | - - - | - - - | - - - | 33200 | 14.3 | 12.2 | 215587096 | North | USA,Canada | No
ML13KC1-036-230A** | CK40[C,U]T-30/36B+TDR | EL280UH090XE48B | R-454B | - - - | - - - | - - - | 33200 | 14.3 | 12.2 | 215587097 | North | USA,Canada | No
ML13KC1-036-230A** | CK40[C,U]T-30/36B+TDR | EL297UH045XE36B | R-454B | - - - | - - - | - - - | 32800 | 13.8 | 11.7 | 215587119 | North | USA,Canada | No
ML13KC1-036-230A** | CK40[C,U]T-30/36B+TDR | EL297UH045XV36B | R-454B | - - - | - - - | - - - | 33000 | 13.8 | 11.7 | 215587120 | North | USA,Canada | No
ML13KC1-036-230A** | CK40[C,U]T-30/36B+TDR | EL297UH070XE36B | R-454B | - - - | - - - | - - - | 33600 | 13.8 | 11.7 | 215587129 | North | USA,Canada | No
ML13KC1-036-230A** | CK40[C,U]T-30/36B+TDR | EL297UH070XV36B | R-454B | - - - | - - - | - - - | 33400 | 13.8 | 11.7 | 215587121 | North | USA,Canada | No
ML13KC1-036-230A** | CK40[C,U]T-30/36B+TDR | EL297UH110XV60C | R-454B | - - - | - - - | - - - | 33600 | 13.8 | 11.7 | 215587122 | North | USA,Canada | No
ML13KC1-036-230A** | CK40[C,U]T-30/36B+TDR | ML180UH070E36B | R-454B | - - - | - - - | - - - | 33600 | 13.8 | 12 | 215587098 | North | USA,Canada | No
ML13KC1-036-230A** | CK40[C,U]T-30/36B+TDR | ML180UH070V36B | R-454B | - - - | - - - | - - - | 33400 | 14.3 | 12.2 | 215587099 | North | USA,Canada | No
ML13KC1-036-230A** | CK40[C,U]T-30/36B+TDR | ML180UH070V48B | R-454B | - - - | - - - | - - - | 33600 | 14.3 | 12.2 | 215587100 | North | USA,Canada | No
ML13KC1-036-230A** | CK40[C,U]T-30/36B+TDR | ML180UH070XE36B | R-454B | - - - | - - - | - - - | 33600 | 13.8 | 12 | 215587101 | North | USA,Canada | No
ML13KC1-036-230A** | CK40[C,U]T-30/36B+TDR | ML180UH090E48B | R-454B | - - - | - - - | - - - | 33400 | 14.3 | 12.2 | 215587102 | North | USA,Canada | No
ML13KC1-036-230A** | CK40[C,U]T-30/36B+TDR | ML180UH090V48B | R-454B | - - - | - - - | - - - | 33200 | 13.8 | 12 | 215587103 | North | USA,Canada | No
ML13KC1-036-230A** | CK40[C,U]T-30/36B+TDR | ML180UH090XE48B | R-454B | - - - | - - - | - - - | 33400 | 14.3 | 12.2 | 215587104 | North | USA,Canada | No
ML13KC1-036-230A** | CK40[C,U]T-30/36B+TDR | ML193UH030XE36B | R-454B | - - - | - - - | - - - | 33200 | 13.4 | 11.7 | 215587105 | North | USA,Canada | No
ML13KC1-036-230A** | CK40[C,U]T-30/36B+TDR | ML193UH045XE36B | R-454B | - - - | - - - | - - - | 32800 | 13.8 | 11.7 | 215587106 | North | USA,Canada | No
ML13KC1-036-230A** | CK40[C,U]T-30/36B+TDR | ML193UH070XE36B | R-454B | - - - | - - - | - - - | 32800 | 13.8 | 12 | 215587107 | North | USA,Canada | No
ML13KC1-036-230A** | CK40[C,U]T-30/36B+TDR | ML196UH030XE36B | R-454B | - - - | - - - | - - - | 33000 | 13.8 | 11.7 | 215587108 | North | USA,Canada | No
ML13KC1-036-230A** | CK40[C,U]T-30/36B+TDR | ML196UH070XE36B | R-454B | - - - | - - - | - - - | 31800 | 13.8 | 11.7 | 215587109 | North | USA,Canada | No
ML13KC1-036-230A** | CK40[C,U]T-30/36B+TDR | ML196UH070XE48B | R-454B | - - - | - - - | - - - | 33400 | 13.4 | 11.5 | 215587110 | North | USA,Canada | No
ML13KC1-036-230A** | CK40[C,U]T-30/36B+TDR | ML296UH045XV36B | R-454B | - - - | - - - | - - - | 33200 | 13.8 | 11.7 | 215587111 | North | USA,Canada | No
ML13KC1-036-230A** | CK40[C,U]T-30/36B+TDR | ML296UH070XV36B | R-454B | - - - | - - - | - - - | 33400 | 13.8 | 11.5 | 217165661 | North | USA,Canada | No
ML13KC1-036-230A** | CK40[C,U]T-30/36B+TDR | SL280UH090V36B | R-454B | - - - | - - - | - - - | 33600 | 14.3 | 12.2 | 215587113 | North | USA,Canada | No
ML13KC1-036-230A** | CK40[C,U]T-30/36B+TDR | SL280UH090V48B | R-454B | - - - | - - - | - - - | 33800 | 13.8 | 11.7 | 215587114 | North | USA,Canada | No
ML13KC1-036-230A** | CK40[C,U]T-30/36B+TDR | SL280UH090XV48B | R-454B | - - - | - - - | - - - | 33800 | 13.8 | 11.7 | 215587115 | North | USA,Canada | No
ML13KC1-036-230A** | CK40[C,U]T-30/36B+TDR | SLP99UH070XV36B | R-454B | - - - | - - - | - - - | 33200 | 13.8 | 11.7 | 215587118 | North | USA,Canada | No
ML13KC1-036-230A** | CK40[C,U]T-30/36C+TDR | EL196UH090XE48C | R-454B | - - - | - - - | - - - | 33200 | 14.3 | 12.2 | 215587134 | North | USA,Canada | No
ML13KC1-036-230A** | CK40[C,U]T-30/36C+TDR | EL196UH110XE60C | R-454B | - - - | - - - | - - - | 33200 | 14.3 | 12.2 | 215587135 | North | USA,Canada | No
ML13KC1-036-230A** | CK40[C,U]T-30/36C+TDR | EL280UH110E48C | R-454B | - - - | - - - | - - - | 33000 | 14.3 | 12.2 | 215587136 | North | USA,Canada | No
ML13KC1-036-230A** | CK40[C,U]T-30/36C+TDR | EL280UH110E60C | R-454B | - - - | - - - | - - - | 33600 | 14.3 | 12.2 | 215587137 | North | USA,Canada | No
ML13KC1-036-230A** | CK40[C,U]T-30/36C+TDR | EL280UH110XE60C | R-454B | - - - | - - - | - - - | 33600 | 14.3 | 12.2 | 215587138 | North | USA,Canada | No
ML13KC1-036-230A** | CK40[C,U]T-30/36C+TDR | EL297UH090XE48C | R-454B | - - - | - - - | - - - | 33200 | 14.3 | 12 | 215587130 | North | USA,Canada | No
ML13KC1-036-230A** | CK40[C,U]T-30/36C+TDR | EL297UH090XV36C | R-454B | - - - | - - - | - - - | 33400 | 13.8 | 12 | 215587154 | North | USA,Canada | No
ML13KC1-036-230A** | CK40[C,U]T-30/36C+TDR | EL297UH090XV48C | R-454B | - - - | - - - | - - - | 33400 | 13.8 | 11.7 | 215587155 | North | USA,Canada | No
ML13KC1-036-230A** | CK40[C,U]T-30/36C+TDR | EL297UH090XV60C | R-454B | - - - | - - - | - - - | 33800 | 13.8 | 11.7 | 215587165 | North | USA,Canada | No
ML13KC1-036-230A** | CK40[C,U]T-30/36C+TDR | EL297UH110XE60C | R-454B | - - - | - - - | - - - | 33200 | 14.3 | 12.2 | 215587156 | North | USA,Canada | No
ML13KC1-036-230A** | CK40[C,U]T-30/36C+TDR | EL297UH110XV48C | R-454B | - - - | - - - | - - - | 33400 | 13.8 | 12 | 215587157 | North | USA,Canada | No
ML13KC1-036-230A** | CK40[C,U]T-30/36C+TDR | EL297UH110XV60C | R-454B | - - - | - - - | - - - | 33800 | 13.8 | 12 | 215587158 | North | USA,Canada | No
ML13KC1-036-230A** | CK40[C,U]T-30/36C+TDR | ML180UH090E60C | R-454B | - - - | - - - | - - - | 33000 | 14.3 | 12.2 | 215587139 | North | USA,Canada | No
ML13KC1-036-230A** | CK40[C,U]T-30/36C+TDR | ML180UH110E60C | R-454B | - - - | - - - | - - - | 33600 | 14.3 | 12.2 | 215587140 | North | USA,Canada | No
ML13KC1-036-230A** | CK40[C,U]T-30/36C+TDR | ML180UH110V60C | R-454B | - - - | - - - | - - - | 34200 | 14.3 | 12.2 | 215587141 | North | USA,Canada | No
ML13KC1-036-230A** | CK40[C,U]T-30/36C+TDR | ML180UH110XE60C | R-454B | - - - | - - - | - - - | 33600 | 14.3 | 12.2 | 215587142 | North | USA,Canada | No
ML13KC1-036-230A** | CK40[C,U]T-30/36C+TDR | ML193UH090XE36C | R-454B | - - - | - - - | - - - | 33200 | 13.8 | 12 | 215587143 | North | USA,Canada | No
ML13KC1-036-230A** | CK40[C,U]T-30/36C+TDR | ML193UH090XE48C | R-454B | - - - | - - - | - - - | 32800 | 14.3 | 12 | 215587144 | North | USA,Canada | No
ML13KC1-036-230A** | CK40[C,U]T-30/36C+TDR | ML193UH110XE48C | R-454B | - - - | - - - | - - - | 33000 | 14.3 | 12.2 | 215587145 | North | USA,Canada | No
ML13KC1-036-230A** | CK40[C,U]T-30/36C+TDR | ML196UH090XE36C | R-454B | - - - | - - - | - - - | 33400 | 13.8 | 12 | 215587146 | North | USA,Canada | No
ML13KC1-036-230A** | CK40[C,U]T-30/36C+TDR | ML196UH090XE48C | R-454B | - - - | - - - | - - - | 33200 | 14.3 | 12.2 | 215587147 | North | USA,Canada | No
ML13KC1-036-230A** | CK40[C,U]T-30/36C+TDR | ML196UH090XE60C | R-454B | - - - | - - - | - - - | 33200 | 14.3 | 12.2 | 215587148 | North | USA,Canada | No
ML13KC1-036-230A** | CK40[C,U]T-30/36C+TDR | ML196UH110XE60C | R-454B | - - - | - - - | - - - | 33200 | 14.3 | 12.2 | 215587149 | North | USA,Canada | No
ML13KC1-036-230A** | CK40[C,U]T-30/36C+TDR | ML296UH090XV48C | R-454B | - - - | - - - | - - - | 33800 | 13.8 | 12 | 217165662 | North | USA,Canada | No
ML13KC1-036-230A** | CK40[C,U]T-30/36C+TDR | ML296UH110XV60C | R-454B | - - - | - - - | - - - | 33800 | 14.3 | 12.2 | 217165663 | North | USA,Canada | No
ML13KC1-036-230A** | CK40[C,U]T-30/36C+TDR | SL280UH090V60C | R-454B | - - - | - - - | - - - | 34000 | 14.3 | 12 | 215587160 | North | USA,Canada | No
ML13KC1-036-230A** | CK40[C,U]T-30/36C+TDR | SL280UH090XV60C | R-454B | - - - | - - - | - - - | 34000 | 14.3 | 12 | 215587161 | North | USA,Canada | No
ML13KC1-036-230A** | CK40[C,U]T-30/36C+TDR | SL280UH110V60C | R-454B | - - - | - - - | - - - | 34000 | 13.8 | 11.7 | 217194962 | North | USA | No
ML13KC1-036-230A** | CK40[C,U]T-30/36C+TDR | SL280UH110XV60C | R-454B | - - - | - - - | - - - | 34000 | 13.8 | 11.7 | 217194963 | North | USA | No
ML13KC1-036-230A** | CK40[C,U]T-30/36C+TDR | SLP99UH090XV36C | R-454B | - - - | - - - | - - - | 33800 | 13.8 | 12 | 215587151 | North | USA,Canada | No
ML13KC1-036-230A** | CK40[C,U]T-30/36C+TDR | SLP99UH090XV48C | R-454B | - - - | - - - | - - - | 33600 | 13.8 | 11.7 | 215587152 | North | USA,Canada | No
ML13KC1-036-230A** | CK40[C,U]T-30/36C+TDR | SLP99UH090XV60C | R-454B | - - - | - - - | - - - | 34000 | 13.8 | 11.7 | 215587164 | North | USA,Canada | No
ML13KC1-036-230A** | CK40[C,U]T-30/36C+TDR | SLP99UH110XV60C | R-454B | - - - | - - - | - - - | 34000 | 13.8 | 12 | 215587153 | North | USA,Canada | No
ML13KC1-036-230A** | CK40[C,U]T-30A+TDR | - - - | R-454B | - - - | - - - | - - - | 34600 | 13.4 | 11.5 | 215587181 | North | USA,Canada | No
ML13KC1-036-230A** | CK40[C,U]T-30A+TDR | EL280UH045E36A | R-454B | - - - | - - - | - - - | 34600 | 14.7 | 12.2 | 215587168 | North | USA,Canada | No
ML13KC1-036-230A** | CK40[C,U]T-30A+TDR | EL280UH070E36A | R-454B | - - - | - - - | - - - | 34000 | 14.7 | 12.2 | 215587169 | North | USA,Canada | No
ML13KC1-036-230A** | CK40[C,U]T-30A+TDR | EL280UH070XE36A | R-454B | - - - | - - - | - - - | 34000 | 14.7 | 12.2 | 215587170 | North | USA,Canada | No
ML13KC1-036-230A** | CK40[C,U]T-30A+TDR | ML180UH030V36A | R-454B | - - - | - - - | - - - | 34600 | 14.7 | 12.2 | 215587171 | North | USA,Canada | No
ML13KC1-036-230A** | CK40[C,U]T-30A+TDR | ML180UH045E36A | R-454B | - - - | - - - | - - - | 34200 | 14.7 | 12.2 | 215587172 | North | USA,Canada | No
ML13KC1-036-230A** | CK40[C,U]T-30A+TDR | ML180UH045V36A | R-454B | - - - | - - - | - - - | 34600 | 14.7 | 12.2 | 215587173 | North | USA,Canada | No
ML13KC1-036-230A** | CK40[C,U]T-30A+TDR | ML180UH045XE36A | R-454B | - - - | - - - | - - - | 34200 | 14.7 | 12.2 | 215587174 | North | USA,Canada | No
ML13KC1-036-230A** | CK40[C,U]T-30A+TDR | ML180UH070E36A | R-454B | - - - | - - - | - - - | 34200 | 14.7 | 12.2 | 215587175 | North | USA,Canada | No
ML13KC1-036-230A** | CK40[C,U]T-30A+TDR | ML180UH070V36A | R-454B | - - - | - - - | - - - | 34600 | 14.7 | 12.2 | 215587176 | North | USA,Canada | No
ML13KC1-036-230A** | CK40[C,U]T-30A+TDR | ML180UH070XE36A | R-454B | - - - | - - - | - - - | 34200 | 14.7 | 12.4 | 215587177 | North | USA,Canada | No
ML13KC1-036-230A** | CK40[C,U]T-30A+TDR | SL280UH070V36A | R-454B | - - - | - - - | - - - | 34600 | 14.4 | 12.2 | 215587179 | North | USA,Canada | No
ML13KC1-036-230A** | CK40[C,U]T-30A+TDR | SL280UH070XV36A | R-454B | - - - | - - - | - - - | 34600 | 14.4 | 12.2 | 215587180 | North | USA,Canada | No
ML13KC1-036-230A** | CK40[C,U]T-30B+TDR | - - - | R-454B | - - - | - - - | - - - | 34600 | 13.4 | 11.5 | 215587216 | North | USA,Canada | No
ML13KC1-036-230A** | CK40[C,U]T-30B+TDR | EL196UH030XE36B | R-454B | - - - | - - - | - - - | 34000 | 14.3 | 12.2 | 215587185 | North | USA,Canada | No
ML13KC1-036-230A** | CK40[C,U]T-30B+TDR | EL196UH070XE36B | R-454B | - - - | - - - | - - - | 34000 | 14.4 | 12.2 | 215587186 | North | USA,Canada | No
ML13KC1-036-230A** | CK40[C,U]T-30B+TDR | EL280UH045E36A | R-454B | - - - | - - - | - - - | 35800 | 14.7 | 12.4 | 215587218 | North | USA,Canada | No
ML13KC1-036-230A** | CK40[C,U]T-30B+TDR | EL280UH070E36A | R-454B | - - - | - - - | - - - | 35000 | 14.7 | 12.6 | 215587219 | North | USA,Canada | No
ML13KC1-036-230A** | CK40[C,U]T-30B+TDR | EL280UH090E36B | R-454B | - - - | - - - | - - - | 34400 | 14.7 | 12.6 | 215587187 | North | USA,Canada | No
ML13KC1-036-230A** | CK40[C,U]T-30B+TDR | EL280UH090E48B | R-454B | - - - | - - - | - - - | 34200 | 14.7 | 12.2 | 215587188 | North | USA,Canada | No
ML13KC1-036-230A** | CK40[C,U]T-30B+TDR | EL280UH090XE48B | R-454B | - - - | - - - | - - - | 34200 | 14.7 | 12.2 | 215587189 | North | USA,Canada | No
ML13KC1-036-230A** | CK40[C,U]T-30B+TDR | EL297UH045XE36B | R-454B | - - - | - - - | - - - | 33800 | 14.7 | 12.2 | 215587212 | North | USA,Canada | No
ML13KC1-036-230A** | CK40[C,U]T-30B+TDR | EL297UH045XV36B | R-454B | - - - | - - - | - - - | 34400 | 14.3 | 12.2 | 215587213 | North | USA,Canada | No
ML13KC1-036-230A** | CK40[C,U]T-30B+TDR | EL297UH070XE36B | R-454B | - - - | - - - | - - - | 34000 | 14.4 | 12 | 215587211 | North | USA,Canada | No
ML13KC1-036-230A** | CK40[C,U]T-30B+TDR | EL297UH070XV36B | R-454B | - - - | - - - | - - - | 34600 | 14.7 | 12.4 | 215587214 | North | USA,Canada | No
ML13KC1-036-230A** | CK40[C,U]T-30B+TDR | EL297UH110XV60C | R-454B | - - - | - - - | - - - | 34400 | 14.7 | 12.4 | 215587215 | North | USA,Canada | No
ML13KC1-036-230A** | CK40[C,U]T-30B+TDR | ML180UH070E36B | R-454B | - - - | - - - | - - - | 34400 | 14.7 | 12.2 | 215587190 | North | USA,Canada | No
ML13KC1-036-230A** | CK40[C,U]T-30B+TDR | ML180UH070V36B | R-454B | - - - | - - - | - - - | 34400 | 14.7 | 12.2 | 215587191 | North | USA,Canada | No
ML13KC1-036-230A** | CK40[C,U]T-30B+TDR | ML180UH070V48B | R-454B | - - - | - - - | - - - | 35000 | 15.2 | 12.2 | 215587192 | North | USA,Canada | No
ML13KC1-036-230A** | CK40[C,U]T-30B+TDR | ML180UH070XE36B | R-454B | - - - | - - - | - - - | 34400 | 14.7 | 12.2 | 215587193 | North | USA,Canada | No
ML13KC1-036-230A** | CK40[C,U]T-30B+TDR | ML180UH090E48B | R-454B | - - - | - - - | - - - | 34200 | 15.2 | 12.5 | 215587194 | North | USA,Canada | No
ML13KC1-036-230A** | CK40[C,U]T-30B+TDR | ML180UH090V48B | R-454B | - - - | - - - | - - - | 34600 | 14.7 | 12.2 | 215587195 | North | USA,Canada | No
ML13KC1-036-230A** | CK40[C,U]T-30B+TDR | ML180UH090XE48B | R-454B | - - - | - - - | - - - | 34200 | 15.2 | 12.5 | 215587196 | North | USA,Canada | No
ML13KC1-036-230A** | CK40[C,U]T-30B+TDR | ML193UH030XE36B | R-454B | - - - | - - - | - - - | 34000 | 14.3 | 12 | 215587197 | North | USA,Canada | No
ML13KC1-036-230A** | CK40[C,U]T-30B+TDR | ML193UH045XE36B | R-454B | - - - | - - - | - - - | 33800 | 14.4 | 12.2 | 215587198 | North | USA,Canada | No
ML13KC1-036-230A** | CK40[C,U]T-30B+TDR | ML193UH070XE36B | R-454B | - - - | - - - | - - - | 33800 | 14.7 | 12.2 | 215587199 | North | USA,Canada | No
ML13KC1-036-230A** | CK40[C,U]T-30B+TDR | ML196UH030XE36B | R-454B | - - - | - - - | - - - | 34000 | 14.3 | 12.2 | 215587200 | North | USA,Canada | No
ML13KC1-036-230A** | CK40[C,U]T-30B+TDR | ML196UH070XE36B | R-454B | - - - | - - - | - - - | 34000 | 14.7 | 12.2 | 215587201 | North | USA,Canada | No
ML13KC1-036-230A** | CK40[C,U]T-30B+TDR | ML196UH070XE48B | R-454B | - - - | - - - | - - - | 34400 | 14.3 | 12 | 215587202 | North | USA,Canada | No
ML13KC1-036-230A** | CK40[C,U]T-30B+TDR | ML296UH045XV36B | R-454B | - - - | - - - | - - - | 34400 | 14.7 | 12 | 215587203 | North | USA,Canada | No
ML13KC1-036-230A** | CK40[C,U]T-30B+TDR | ML296UH070XV36B | R-454B | - - - | - - - | - - - | 34400 | 14.7 | 11.7 | 217165673 | North | USA,Canada | No
ML13KC1-036-230A** | CK40[C,U]T-30B+TDR | SL280UH090V36B | R-454B | - - - | - - - | - - - | 34600 | 14.7 | 12.2 | 215587205 | North | USA,Canada | No
ML13KC1-036-230A** | CK40[C,U]T-30B+TDR | SL280UH090V48B | R-454B | - - - | - - - | - - - | 34600 | 14.7 | 12.2 | 215587206 | North | USA,Canada | No
ML13KC1-036-230A** | CK40[C,U]T-30B+TDR | SL280UH090XV48B | R-454B | - - - | - - - | - - - | 34600 | 14.7 | 12.2 | 215587207 | North | USA,Canada | No
ML13KC1-036-230A** | CK40[C,U]T-30B+TDR | SLP99UH070XV36B | R-454B | - - - | - - - | - - - | 34600 | 14.7 | 12.2 | 215587210 | North | USA,Canada | No
ML13KC1-036-230A** | CK40[C,U]T-36A+TDR | - - - | R-454B | - - - | - - - | - - - | 34000 | 13.4 | 11.2 | 215587220 | North | USA,Canada | No
ML13KC1-036-230A** | CK40[C,U]T-36A+TDR | EL280UH045E36A | R-454B | - - - | - - - | - - - | 35000 | 14.7 | 12.4 | 215587223 | North | USA,Canada | No
ML13KC1-036-230A** | CK40[C,U]T-36A+TDR | EL280UH070E36A | R-454B | - - - | - - - | - - - | 34400 | 14.7 | 12.2 | 215587224 | North | USA,Canada | No
ML13KC1-036-230A** | CK40[C,U]T-36A+TDR | EL280UH070XE36A | R-454B | - - - | - - - | - - - | 34400 | 14.7 | 12.2 | 215587225 | North | USA,Canada | No
ML13KC1-036-230A** | CK40[C,U]T-36A+TDR | ML180UH030V36A | R-454B | - - - | - - - | - - - | 35000 | 14.7 | 12.2 | 215587226 | North | USA,Canada | No
ML13KC1-036-230A** | CK40[C,U]T-36A+TDR | ML180UH045E36A | R-454B | - - - | - - - | - - - | 34600 | 14.7 | 12.6 | 215587227 | North | USA,Canada | No
ML13KC1-036-230A** | CK40[C,U]T-36A+TDR | ML180UH045V36A | R-454B | - - - | - - - | - - - | 35000 | 14.7 | 12.6 | 215587228 | North | USA,Canada | No
ML13KC1-036-230A** | CK40[C,U]T-36A+TDR | ML180UH045XE36A | R-454B | - - - | - - - | - - - | 34600 | 14.7 | 12.6 | 215587229 | North | USA,Canada | No
ML13KC1-036-230A** | CK40[C,U]T-36A+TDR | ML180UH070E36A | R-454B | - - - | - - - | - - - | 34400 | 14.7 | 12.4 | 215587230 | North | USA,Canada | No
ML13KC1-036-230A** | CK40[C,U]T-36A+TDR | ML180UH070V36A | R-454B | - - - | - - - | - - - | 35000 | 14.7 | 12.6 | 215587231 | North | USA,Canada | No
ML13KC1-036-230A** | CK40[C,U]T-36A+TDR | ML180UH070XE36A | R-454B | - - - | - - - | - - - | 34400 | 14.7 | 12.2 | 215587232 | North | USA,Canada | No
ML13KC1-036-230A** | CK40[C,U]T-36A+TDR | SL280UH070V36A | R-454B | - - - | - - - | - - - | 35000 | 14.7 | 12.4 | 215587234 | North | USA,Canada | No
ML13KC1-036-230A** | CK40[C,U]T-36A+TDR | SL280UH070XV36A | R-454B | - - - | - - - | - - - | 35000 | 14.7 | 12.4 | 215587235 | North | USA,Canada | No
ML13KC1-036-230A** | CK40[C,U]T-36B+TDR | - - - | R-454B | - - - | - - - | - - - | 34000 | 13.4 | 11.2 | 215587011 | North | USA,Canada | No
ML13KC1-036-230A** | CK40[C,U]T-36B+TDR | EL196UH030XE36B | R-454B | - - - | - - - | - - - | 34200 | 14.7 | 12.2 | 215587239 | North | USA,Canada | No
ML13KC1-036-230A** | CK40[C,U]T-36B+TDR | EL196UH070XE36B | R-454B | - - - | - - - | - - - | 34200 | 14.7 | 12.2 | 215587240 | North | USA,Canada | No
ML13KC1-036-230A** | CK40[C,U]T-36B+TDR | EL280UH045E36A | R-454B | - - - | - - - | - - - | 36000 | 14.7 | 12.6 | 215587272 | North | USA,Canada | No
ML13KC1-036-230A** | CK40[C,U]T-36B+TDR | EL280UH070E36A | R-454B | - - - | - - - | - - - | 35400 | 15.2 | 12.8 | 215587273 | North | USA,Canada | No
ML13KC1-036-230A** | CK40[C,U]T-36B+TDR | EL280UH090E36B | R-454B | - - - | - - - | - - - | 34800 | 15.2 | 12.5 | 215587241 | North | USA,Canada | No
ML13KC1-036-230A** | CK40[C,U]T-36B+TDR | EL280UH090E48B | R-454B | - - - | - - - | - - - | 34600 | 15.2 | 12.8 | 215587242 | North | USA,Canada | No
ML13KC1-036-230A** | CK40[C,U]T-36B+TDR | EL280UH090XE48B | R-454B | - - - | - - - | - - - | 34600 | 15.2 | 12.8 | 215587243 | North | USA,Canada | No
ML13KC1-036-230A** | CK40[C,U]T-36B+TDR | EL297UH045XE36B | R-454B | - - - | - - - | - - - | 34200 | 14.7 | 12.2 | 215587266 | North | USA,Canada | No
ML13KC1-036-230A** | CK40[C,U]T-36B+TDR | EL297UH045XV36B | R-454B | - - - | - - - | - - - | 34800 | 14.7 | 12 | 215587267 | North | USA,Canada | No
ML13KC1-036-230A** | CK40[C,U]T-36B+TDR | EL297UH070XE36B | R-454B | - - - | - - - | - - - | 34400 | 14.7 | 12.4 | 215587265 | North | USA,Canada | No
ML13KC1-036-230A** | CK40[C,U]T-36B+TDR | EL297UH070XV36B | R-454B | - - - | - - - | - - - | 35000 | 14.7 | 12.6 | 215587268 | North | USA,Canada | No
ML13KC1-036-230A** | CK40[C,U]T-36B+TDR | EL297UH110XV60C | R-454B | - - - | - - - | - - - | 34800 | 14.7 | 12 | 215587269 | North | USA,Canada | No
ML13KC1-036-230A** | CK40[C,U]T-36B+TDR | ML180UH070E36B | R-454B | - - - | - - - | - - - | 34800 | 14.7 | 12.2 | 215587244 | North | USA,Canada | No
ML13KC1-036-230A** | CK40[C,U]T-36B+TDR | ML180UH070V36B | R-454B | - - - | - - - | - - - | 34800 | 15.2 | 12.8 | 215587245 | North | USA,Canada | No
ML13KC1-036-230A** | CK40[C,U]T-36B+TDR | ML180UH070V48B | R-454B | - - - | - - - | - - - | 35200 | 15.2 | 12.5 | 215587246 | North | USA,Canada | No
ML13KC1-036-230A** | CK40[C,U]T-36B+TDR | ML180UH070XE36B | R-454B | - - - | - - - | - - - | 34800 | 14.7 | 12.2 | 215587247 | North | USA,Canada | No
ML13KC1-036-230A** | CK40[C,U]T-36B+TDR | ML180UH090E48B | R-454B | - - - | - - - | - - - | 34600 | 15.4 | 12.5 | 215587248 | North | USA,Canada | No
ML13KC1-036-230A** | CK40[C,U]T-36B+TDR | ML180UH090V48B | R-454B | - - - | - - - | - - - | 35000 | 14.7 | 12.6 | 215587249 | North | USA,Canada | No
ML13KC1-036-230A** | CK40[C,U]T-36B+TDR | ML180UH090XE48B | R-454B | - - - | - - - | - - - | 34600 | 15.4 | 12.5 | 215587250 | North | USA,Canada | No
ML13KC1-036-230A** | CK40[C,U]T-36B+TDR | ML193UH030XE36B | R-454B | - - - | - - - | - - - | 34400 | 14.4 | 12.2 | 215587251 | North | USA,Canada | No
ML13KC1-036-230A** | CK40[C,U]T-36B+TDR | ML193UH045XE36B | R-454B | - - - | - - - | - - - | 34200 | 14.7 | 12.2 | 215587252 | North | USA,Canada | No
ML13KC1-036-230A** | CK40[C,U]T-36B+TDR | ML193UH070XE36B | R-454B | - - - | - - - | - - - | 34200 | 14.7 | 12.2 | 215587253 | North | USA,Canada | No
ML13KC1-036-230A** | CK40[C,U]T-36B+TDR | ML196UH030XE36B | R-454B | - - - | - - - | - - - | 34200 | 14.7 | 12.2 | 215587254 | North | USA,Canada | No
ML13KC1-036-230A** | CK40[C,U]T-36B+TDR | ML196UH070XE36B | R-454B | - - - | - - - | - - - | 34200 | 14.7 | 12.2 | 215587255 | North | USA,Canada | No
ML13KC1-036-230A** | CK40[C,U]T-36B+TDR | ML196UH070XE48B | R-454B | - - - | - - - | - - - | 34800 | 14.3 | 12.2 | 215587256 | North | USA,Canada | No
ML13KC1-036-230A** | CK40[C,U]T-36B+TDR | ML296UH045XV36B | R-454B | - - - | - - - | - - - | 34800 | 14.4 | 12.6 | 215587257 | North | USA,Canada | No
ML13KC1-036-230A** | CK40[C,U]T-36B+TDR | ML296UH070XV36B | R-454B | - - - | - - - | - - - | 34800 | 14.7 | 12.6 | 217165655 | North | USA,Canada | No
ML13KC1-036-230A** | CK40[C,U]T-36B+TDR | SL280UH090V36B | R-454B | - - - | - - - | - - - | 35000 | 15.2 | 12.5 | 215587259 | North | USA,Canada | No
ML13KC1-036-230A** | CK40[C,U]T-36B+TDR | SL280UH090V48B | R-454B | - - - | - - - | - - - | 36000 | 14.7 | 12.2 | 215587260 | North | USA,Canada | No
ML13KC1-036-230A** | CK40[C,U]T-36B+TDR | SL280UH090XV48B | R-454B | - - - | - - - | - - - | 36000 | 14.7 | 12.2 | 215587261 | North | USA,Canada | No
ML13KC1-036-230A** | CK40[C,U]T-36B+TDR | SLP99UH070XV36B | R-454B | - - - | - - - | - - - | 35000 | 14.7 | 12.6 | 215587264 | North | USA,Canada | No
ML13KC1-036-230A** | CK40[C,U]T-36C+TDR | - - - | R-454B | - - - | - - - | - - - | 35200 | 13.8 | 11.7 | 218073074 | North | USA,Canada | No
ML13KC1-036-230A** | CK40[C,U]T-36C+TDR | EL180UH100NE60C | R-454B | - - - | - - - | - - - | 36000 | 14.7 | 12.6 | 218073076 | North | USA | No
ML13KC1-036-230A** | CK40[C,U]T-36C+TDR | EL196UH090XE48C | R-454B | - - - | - - - | - - - | 35800 | 15.5 | 13 | 218073094 | North | USA,Canada | No
ML13KC1-036-230A** | CK40[C,U]T-36C+TDR | EL196UH110XE60C | R-454B | - - - | - - - | - - - | 35800 | 15.5 | 13 | 218073077 | North | USA,Canada | No
ML13KC1-036-230A** | CK40[C,U]T-36C+TDR | EL280UH110E48C | R-454B | - - - | - - - | - - - | 35600 | 15.5 | 13.2 | 218073078 | North | USA | No
ML13KC1-036-230A** | CK40[C,U]T-36C+TDR | EL280UH110E60C | R-454B | - - - | - - - | - - - | 36000 | 15.5 | 13.2 | 218073084 | North | USA | No
ML13KC1-036-230A** | CK40[C,U]T-36C+TDR | EL280UH110XE60C | R-454B | - - - | - - - | - - - | 36000 | 15.5 | 13.2 | 218073085 | North | USA | No
ML13KC1-036-230A** | CK40[C,U]T-36C+TDR | EL297UH070XV36B | R-454B | - - - | - - - | - - - | 35600 | 15.2 | 12.8 | 218073108 | North | USA,Canada | No
ML13KC1-036-230A** | CK40[C,U]T-36C+TDR | EL297UH090XE48C | R-454B | - - - | - - - | - - - | 35200 | 15.5 | 13 | 218073089 | North | USA,Canada | No
ML13KC1-036-230A** | CK40[C,U]T-36C+TDR | EL297UH090XV36C | R-454B | - - - | - - - | - - - | 35400 | 15.5 | 13 | 218073107 | North | USA,Canada | No
ML13KC1-036-230A** | CK40[C,U]T-36C+TDR | EL297UH090XV48C | R-454B | - - - | - - - | - - - | 35600 | 15.2 | 12.8 | 218073106 | North | USA,Canada | No
ML13KC1-036-230A** | CK40[C,U]T-36C+TDR | EL297UH090XV60C | R-454B | - - - | - - - | - - - | 36000 | 15.2 | 12.8 | 218073105 | North | USA,Canada | No
ML13KC1-036-230A** | CK40[C,U]T-36C+TDR | EL297UH110XE60C | R-454B | - - - | - - - | - - - | 35800 | 15.5 | 13 | 218073075 | North | USA,Canada | No
ML13KC1-036-230A** | CK40[C,U]T-36C+TDR | EL297UH110XV48C | R-454B | - - - | - - - | - - - | 35400 | 15.5 | 13 | 218073104 | North | USA,Canada | No
ML13KC1-036-230A** | CK40[C,U]T-36C+TDR | EL297UH110XV60C | R-454B | - - - | - - - | - - - | 36000 | 15.2 | 13 | 218073103 | North | USA,Canada | No
ML13KC1-036-230A** | CK40[C,U]T-36C+TDR | ML180UH090E60C | R-454B | - - - | - - - | - - - | 35600 | 15.5 | 13 | 218073091 | North | USA | No
ML13KC1-036-230A** | CK40[C,U]T-36C+TDR | ML180UH110E60C | R-454B | - - - | - - - | - - - | 35400 | 15.5 | 13 | 218073079 | North | USA | No
ML13KC1-036-230A** | CK40[C,U]T-36C+TDR | ML180UH110V60C | R-454B | - - - | - - - | - - - | 36000 | 15.5 | 13 | 218073092 | North | USA | No
ML13KC1-036-230A** | CK40[C,U]T-36C+TDR | ML180UH110XE60C | R-454B | - - - | - - - | - - - | 35400 | 15.5 | 13 | 218073080 | North | USA | No
ML13KC1-036-230A** | CK40[C,U]T-36C+TDR | ML193UH090XE36C | R-454B | - - - | - - - | - - - | 35800 | 15.2 | 12.8 | 218073081 | North | USA | No
ML13KC1-036-230A** | CK40[C,U]T-36C+TDR | ML193UH090XE48C | R-454B | - - - | - - - | - - - | 35600 | 15.2 | 12.8 | 218073090 | North | USA | No
ML13KC1-036-230A** | CK40[C,U]T-36C+TDR | ML193UH110XE48C | R-454B | - - - | - - - | - - - | 35600 | 15.5 | 13 | 218073082 | North | USA | No
ML13KC1-036-230A** | CK40[C,U]T-36C+TDR | ML193UH110XE60C | R-454B | - - - | - - - | - - - | 35600 | 15.5 | 13 | 218073083 | North | USA | No
ML13KC1-036-230A** | CK40[C,U]T-36C+TDR | ML196UH090XE36C | R-454B | - - - | - - - | - - - | 35800 | 15.2 | 12.8 | 218073098 | North | USA,Canada | No
ML13KC1-036-230A** | CK40[C,U]T-36C+TDR | ML196UH090XE48C | R-454B | - - - | - - - | - - - | 35800 | 15.5 | 13 | 218073111 | North | USA,Canada | No
ML13KC1-036-230A** | CK40[C,U]T-36C+TDR | ML196UH090XE60C | R-454B | - - - | - - - | - - - | 35600 | 15.5 | 13 | 218073086 | North | USA,Canada | No
ML13KC1-036-230A** | CK40[C,U]T-36C+TDR | ML196UH110XE60C | R-454B | - - - | - - - | - - - | 36000 | 15.5 | 13 | 218073093 | North | USA,Canada | No
ML13KC1-036-230A** | CK40[C,U]T-36C+TDR | ML296UH090XV48C | R-454B | - - - | - - - | - - - | 35800 | 15.2 | 12.8 | 218073110 | North | USA,Canada | No
ML13KC1-036-230A** | CK40[C,U]T-36C+TDR | ML296UH110XV60C | R-454B | - - - | - - - | - - - | 36000 | 15.5 | 13 | 218073109 | North | USA,Canada | No
ML13KC1-036-230A** | CK40[C,U]T-36C+TDR | SL280UH080NV60C | R-454B | - - - | - - - | - - - | 36000 | 15.2 | 13 | 218073087 | North | USA | No
ML13KC1-036-230A** | CK40[C,U]T-36C+TDR | SL280UH090V60C | R-454B | - - - | - - - | - - - | 36000 | 15.5 | 13 | 218073095 | North | USA | No
ML13KC1-036-230A** | CK40[C,U]T-36C+TDR | SL280UH090XV60C | R-454B | - - - | - - - | - - - | 36000 | 15.5 | 13 | 218073096 | North | USA | No
ML13KC1-036-230A** | CK40[C,U]T-36C+TDR | SL280UH100NV60C | R-454B | - - - | - - - | - - - | 36000 | 15.2 | 12.8 | 218073088 | North | USA | No
ML13KC1-036-230A** | CK40[C,U]T-36C+TDR | SL280UH110XV60C | R-454B | - - - | - - - | - - - | 35400 | 13.8 | 12 | 218073097 | North | USA | No
ML13KC1-036-230A** | CK40[C,U]T-36C+TDR | SLP99UH090XV36C | R-454B | - - - | - - - | - - - | 35600 | 15.5 | 13 | 218073100 | North | USA,Canada | No
ML13KC1-036-230A** | CK40[C,U]T-36C+TDR | SLP99UH090XV48C | R-454B | - - - | - - - | - - - | 35600 | 15.2 | 12.8 | 218073101 | North | USA,Canada | No
ML13KC1-036-230A** | CK40[C,U]T-36C+TDR | SLP99UH090XV60C | R-454B | - - - | - - - | - - - | 36000 | 15.2 | 12.8 | 218073099 | North | USA,Canada | No
ML13KC1-036-230A** | CK40[C,U]T-36C+TDR | SLP99UH110XV60C | R-454B | - - - | - - - | - - - | 36000 | 15.2 | 13 | 218073102 | North | USA,Canada | No
ML13KC1-036-230A** | CK40[C,U]T-48B+TDR | - - - | R-454B | - - - | - - - | - - - | 34600 | 13.8 | 11.5 | 215587274 | North | USA,Canada | No
ML13KC1-036-230A** | CK40[C,U]T-48B+TDR | EL196UH030XE36B | R-454B | - - - | - - - | - - - | 34600 | 14.7 | 12.4 | 215587278 | North | USA,Canada | No
ML13KC1-036-230A** | CK40[C,U]T-48B+TDR | EL196UH045XE36B | R-454B | - - - | - - - | - - - | 34400 | 14.7 | 12.4 | 215587279 | North | USA,Canada | No
ML13KC1-036-230A** | CK40[C,U]T-48B+TDR | EL196UH070XE36B | R-454B | - - - | - - - | - - - | 34400 | 14.7 | 12.2 | 215587280 | North | USA,Canada | No
ML13KC1-036-230A** | CK40[C,U]T-48B+TDR | EL280UH045E36A | R-454B | - - - | - - - | - - - | 36000 | 14.7 | 12.8 | 215587313 | North | USA,Canada | No
ML13KC1-036-230A** | CK40[C,U]T-48B+TDR | EL280UH070E36A | R-454B | - - - | - - - | - - - | 35800 | 15.2 | 12.8 | 215587314 | North | USA,Canada | No
ML13KC1-036-230A** | CK40[C,U]T-48B+TDR | EL280UH090E36B | R-454B | - - - | - - - | - - - | 35200 | 15.2 | 12.5 | 215587281 | North | USA,Canada | No
ML13KC1-036-230A** | CK40[C,U]T-48B+TDR | EL280UH090E48B | R-454B | - - - | - - - | - - - | 35200 | 15.4 | 13 | 215587282 | North | USA,Canada | No
ML13KC1-036-230A** | CK40[C,U]T-48B+TDR | EL280UH090XE48B | R-454B | - - - | - - - | - - - | 35200 | 15.4 | 13 | 215587283 | North | USA,Canada | No
ML13KC1-036-230A** | CK40[C,U]T-48B+TDR | EL297UH045XE36B | R-454B | - - - | - - - | - - - | 34600 | 14.7 | 12.6 | 215587307 | North | USA,Canada | No
ML13KC1-036-230A** | CK40[C,U]T-48B+TDR | EL297UH045XV36B | R-454B | - - - | - - - | - - - | 35200 | 14.7 | 12.2 | 215587308 | North | USA,Canada | No
ML13KC1-036-230A** | CK40[C,U]T-48B+TDR | EL297UH070XE36B | R-454B | - - - | - - - | - - - | 35000 | 14.7 | 12.6 | 215587306 | North | USA,Canada | No
ML13KC1-036-230A** | CK40[C,U]T-48B+TDR | EL297UH070XV36B | R-454B | - - - | - - - | - - - | 35400 | 14.7 | 12.2 | 215587309 | North | USA,Canada | No
ML13KC1-036-230A** | CK40[C,U]T-48B+TDR | EL297UH110XV60C | R-454B | - - - | - - - | - - - | 36000 | 14.4 | 12.2 | 215587310 | North | USA,Canada | No
ML13KC1-036-230A** | CK40[C,U]T-48B+TDR | ML180UH070E36B | R-454B | - - - | - - - | - - - | 35400 | 15.2 | 12.5 | 215587284 | North | USA,Canada | No
ML13KC1-036-230A** | CK40[C,U]T-48B+TDR | ML180UH070V36B | R-454B | - - - | - - - | - - - | 35200 | 15.2 | 12.5 | 215587285 | North | USA,Canada | No
ML13KC1-036-230A** | CK40[C,U]T-48B+TDR | ML180UH070V48B | R-454B | - - - | - - - | - - - | 35800 | 15.4 | 13 | 215587286 | North | USA,Canada | No
ML13KC1-036-230A** | CK40[C,U]T-48B+TDR | ML180UH070XE36B | R-454B | - - - | - - - | - - - | 35400 | 15.2 | 12.5 | 215587287 | North | USA,Canada | No
ML13KC1-036-230A** | CK40[C,U]T-48B+TDR | ML180UH090E48B | R-454B | - - - | - - - | - - - | 34600 | 15.4 | 13 | 215587288 | North | USA,Canada | No
ML13KC1-036-230A** | CK40[C,U]T-48B+TDR | ML180UH090V48B | R-454B | - - - | - - - | - - - | 35400 | 15.2 | 12.5 | 215587289 | North | USA,Canada | No
ML13KC1-036-230A** | CK40[C,U]T-48B+TDR | ML180UH090XE48B | R-454B | - - - | - - - | - - - | 34600 | 15.4 | 13 | 215587290 | North | USA,Canada | No
ML13KC1-036-230A** | CK40[C,U]T-48B+TDR | ML193UH030XE36B | R-454B | - - - | - - - | - - - | 35000 | 14.7 | 12.2 | 215587291 | North | USA,Canada | No
ML13KC1-036-230A** | CK40[C,U]T-48B+TDR | ML193UH045XE36B | R-454B | - - - | - - - | - - - | 34800 | 14.7 | 12.2 | 215587292 | North | USA,Canada | No
ML13KC1-036-230A** | CK40[C,U]T-48B+TDR | ML193UH070XE36B | R-454B | - - - | - - - | - - - | 34600 | 14.7 | 12.2 | 215587293 | North | USA,Canada | No
ML13KC1-036-230A** | CK40[C,U]T-48B+TDR | ML196UH030XE36B | R-454B | - - - | - - - | - - - | 34600 | 14.7 | 12.4 | 215587294 | North | USA,Canada | No
ML13KC1-036-230A** | CK40[C,U]T-48B+TDR | ML196UH045XE36B | R-454B | - - - | - - - | - - - | 34400 | 14.7 | 12.4 | 215587295 | North | USA,Canada | No
ML13KC1-036-230A** | CK40[C,U]T-48B+TDR | ML196UH070XE36B | R-454B | - - - | - - - | - - - | 34400 | 14.7 | 12.2 | 215587296 | North | USA,Canada | No
ML13KC1-036-230A** | CK40[C,U]T-48B+TDR | ML196UH070XE48B | R-454B | - - - | - - - | - - - | 35200 | 14.4 | 12.2 | 215587297 | North | USA,Canada | No
ML13KC1-036-230A** | CK40[C,U]T-48B+TDR | ML296UH045XV36B | R-454B | - - - | - - - | - - - | 35200 | 14.7 | 12.2 | 215587298 | North | USA,Canada | No
ML13KC1-036-230A** | CK40[C,U]T-48B+TDR | ML296UH070XV36B | R-454B | - - - | - - - | - - - | 35200 | 14.4 | 12.2 | 217165658 | North | USA,Canada | No
ML13KC1-036-230A** | CK40[C,U]T-48B+TDR | SL280UH090V36B | R-454B | - - - | - - - | - - - | 36000 | 15.2 | 12.8 | 215587300 | North | USA,Canada | No
ML13KC1-036-230A** | CK40[C,U]T-48B+TDR | SL280UH090V48B | R-454B | - - - | - - - | - - - | 35400 | 15.2 | 12.5 | 215587301 | North | USA,Canada | No
ML13KC1-036-230A** | CK40[C,U]T-48B+TDR | SL280UH090XV48B | R-454B | - - - | - - - | - - - | 35400 | 15.2 | 12.5 | 215587302 | North | USA,Canada | No
ML13KC1-036-230A** | CK40[C,U]T-48B+TDR | SLP99UH070XV36B | R-454B | - - - | - - - | - - - | 35400 | 14.7 | 12.2 | 215587305 | North | USA,Canada | No
ML13KC1-036-230A** | CK40[C,U]T-48C+TDR | - - - | R-454B | - - - | - - - | - - - | 34600 | 13.8 | 11.5 | 215587316 | North | USA,Canada | No
ML13KC1-036-230A** | CK40[C,U]T-48C+TDR | EL196UH090XE48C | R-454B | - - - | - - - | - - - | 35200 | 15.4 | 13 | 215587320 | North | USA,Canada | No
ML13KC1-036-230A** | CK40[C,U]T-48C+TDR | EL196UH110XE60C | R-454B | - - - | - - - | - - - | 35200 | 15.4 | 13 | 215587321 | North | USA,Canada | No
ML13KC1-036-230A** | CK40[C,U]T-48C+TDR | EL280UH110E48C | R-454B | - - - | - - - | - - - | 35000 | 15.5 | 13 | 215587322 | North | USA,Canada | No
ML13KC1-036-230A** | CK40[C,U]T-48C+TDR | EL280UH110E60C | R-454B | - - - | - - - | - - - | 36000 | 15.5 | 13 | 215587323 | North | USA,Canada | No
ML13KC1-036-230A** | CK40[C,U]T-48C+TDR | EL280UH110XE60C | R-454B | - - - | - - - | - - - | 36000 | 15.5 | 13 | 215587324 | North | USA,Canada | No
ML13KC1-036-230A** | CK40[C,U]T-48C+TDR | EL297UH090XE48C | R-454B | - - - | - - - | - - - | 34600 | 15.2 | 12.5 | 215587315 | North | USA,Canada | No
ML13KC1-036-230A** | CK40[C,U]T-48C+TDR | EL297UH090XV36C | R-454B | - - - | - - - | - - - | 35400 | 15.2 | 12.8 | 215587344 | North | USA,Canada | No
ML13KC1-036-230A** | CK40[C,U]T-48C+TDR | EL297UH090XV48C | R-454B | - - - | - - - | - - - | 35200 | 15.2 | 12.5 | 215587345 | North | USA,Canada | No
ML13KC1-036-230A** | CK40[C,U]T-48C+TDR | EL297UH090XV60C | R-454B | - - - | - - - | - - - | 36000 | 15.2 | 12.8 | 215587353 | North | USA,Canada | No
ML13KC1-036-230A** | CK40[C,U]T-48C+TDR | EL297UH110XE60C | R-454B | - - - | - - - | - - - | 35000 | 15.4 | 12.5 | 215587346 | North | USA,Canada | No
ML13KC1-036-230A** | CK40[C,U]T-48C+TDR | EL297UH110XV48C | R-454B | - - - | - - - | - - - | 35400 | 15.2 | 12.8 | 215587347 | North | USA,Canada | No
ML13KC1-036-230A** | CK40[C,U]T-48C+TDR | EL297UH110XV60C | R-454B | - - - | - - - | - - - | 36000 | 15.2 | 12.5 | 215587348 | North | USA,Canada | No
ML13KC1-036-230A** | CK40[C,U]T-48C+TDR | ML180UH090E48B | R-454B | - - - | - - - | - - - | 35600 | 15.5 | 13.2 | 215587349 | North | USA,Canada | No
ML13KC1-036-230A** | CK40[C,U]T-48C+TDR | ML180UH090E60C | R-454B | - - - | - - - | - - - | 35200 | 15.5 | 13 | 215587325 | North | USA,Canada | No
ML13KC1-036-230A** | CK40[C,U]T-48C+TDR | ML180UH110E60C | R-454B | - - - | - - - | - - - | 36000 | 15.5 | 13 | 215587326 | North | USA,Canada | No
ML13KC1-036-230A** | CK40[C,U]T-48C+TDR | ML180UH110V60C | R-454B | - - - | - - - | - - - | 36000 | 15.5 | 13 | 215587327 | North | USA,Canada | No
ML13KC1-036-230A** | CK40[C,U]T-48C+TDR | ML180UH110XE60C | R-454B | - - - | - - - | - - - | 36000 | 15.5 | 13 | 215587328 | North | USA,Canada | No
ML13KC1-036-230A** | CK40[C,U]T-48C+TDR | ML193UH090XE36C | R-454B | - - - | - - - | - - - | 35200 | 15.2 | 12.8 | 215587329 | North | USA,Canada | No
ML13KC1-036-230A** | CK40[C,U]T-48C+TDR | ML193UH090XE48C | R-454B | - - - | - - - | - - - | 34800 | 15.2 | 12.5 | 215587330 | North | USA,Canada | No
ML13KC1-036-230A** | CK40[C,U]T-48C+TDR | ML193UH110XE48C | R-454B | - - - | - - - | - - - | 34800 | 15.4 | 13 | 215587331 | North | USA,Canada | No
ML13KC1-036-230A** | CK40[C,U]T-48C+TDR | ML193UH110XE60C | R-454B | - - - | - - - | - - - | 35800 | 15.5 | 13 | 215587350 | North | USA,Canada | No
ML13KC1-036-230A** | CK40[C,U]T-48C+TDR | ML196UH090XE36C | R-454B | - - - | - - - | - - - | 35200 | 15.2 | 12.5 | 215587332 | North | USA,Canada | No
ML13KC1-036-230A** | CK40[C,U]T-48C+TDR | ML196UH090XE48C | R-454B | - - - | - - - | - - - | 35200 | 15.2 | 13 | 215587333 | North | USA,Canada | No
ML13KC1-036-230A** | CK40[C,U]T-48C+TDR | ML196UH090XE60C | R-454B | - - - | - - - | - - - | 35000 | 15.5 | 13 | 215587334 | North | USA,Canada | No
ML13KC1-036-230A** | CK40[C,U]T-48C+TDR | ML196UH110XE60C | R-454B | - - - | - - - | - - - | 35200 | 15.4 | 13 | 215587335 | North | USA,Canada | No
ML13KC1-036-230A** | CK40[C,U]T-48C+TDR | ML296UH090XV48C | R-454B | - - - | - - - | - - - | 35800 | 15.2 | 12.5 | 217165659 | North | USA,Canada | No
ML13KC1-036-230A** | CK40[C,U]T-48C+TDR | ML296UH110XV60C | R-454B | - - - | - - - | - - - | 35200 | 15.5 | 13 | 217165660 | North | USA,Canada | No
ML13KC1-036-230A** | CK40[C,U]T-48C+TDR | SL280UH090V60C | R-454B | - - - | - - - | - - - | 36000 | 15.4 | 13 | 215587337 | North | USA,Canada | No
ML13KC1-036-230A** | CK40[C,U]T-48C+TDR | SL280UH090XV60C | R-454B | - - - | - - - | - - - | 36000 | 15.4 | 13 | 215587338 | North | USA,Canada | No
ML13KC1-036-230A** | CK40[C,U]T-48C+TDR | SL280UH110V60C | R-454B | - - - | - - - | - - - | 36000 | 15.2 | 12.5 | 217194960 | North | USA | No
ML13KC1-036-230A** | CK40[C,U]T-48C+TDR | SL280UH110XV60C | R-454B | - - - | - - - | - - - | 36000 | 15.2 | 12.5 | 217194961 | North | USA | No
ML13KC1-036-230A** | CK40[C,U]T-48C+TDR | SLP99UH090XV36C | R-454B | - - - | - - - | - - - | 35400 | 15.2 | 12.5 | 215587341 | North | USA,Canada | No
ML13KC1-036-230A** | CK40[C,U]T-48C+TDR | SLP99UH090XV48C | R-454B | - - - | - - - | - - - | 35200 | 14.7 | 12.5 | 215587342 | North | USA,Canada | No
ML13KC1-036-230A** | CK40[C,U]T-48C+TDR | SLP99UH090XV60C | R-454B | - - - | - - - | - - - | 36000 | 14.7 | 12.8 | 215587352 | North | USA,Canada | No
ML13KC1-036-230A** | CK40[C,U]T-48C+TDR | SLP99UH110XV60C | R-454B | - - - | - - - | - - - | 36000 | 15.2 | 12.8 | 215587343 | North | USA,Canada | No
ML13KC1-036-230A** | CK40[C,U]T-49C+TDR | - - - | R-454B | - - - | - - - | - - - | 34800 | 13.8 | 11.7 | 215587355 | North | USA,Canada | No
ML13KC1-036-230A** | CK40[C,U]T-49C+TDR | EL196UH090XE48C | R-454B | - - - | - - - | - - - | 35400 | 15.5 | 13 | 215587359 | North | USA,Canada | No
ML13KC1-036-230A** | CK40[C,U]T-49C+TDR | EL196UH110XE60C | R-454B | - - - | - - - | - - - | 36000 | 15.5 | 13 | 215587360 | North | USA,Canada | No
ML13KC1-036-230A** | CK40[C,U]T-49C+TDR | EL280UH110E48C | R-454B | - - - | - - - | - - - | 35200 | 15.5 | 13.2 | 215587361 | North | USA,Canada | No
ML13KC1-036-230A** | CK40[C,U]T-49C+TDR | EL280UH110E60C | R-454B | - - - | - - - | - - - | 36000 | 15.5 | 13 | 215587362 | North | USA,Canada | No
ML13KC1-036-230A** | CK40[C,U]T-49C+TDR | EL280UH110XE60C | R-454B | - - - | - - - | - - - | 36000 | 15.5 | 13 | 215587363 | North | USA,Canada | No
ML13KC1-036-230A** | CK40[C,U]T-49C+TDR | EL297UH090XE48C | R-454B | - - - | - - - | - - - | 35000 | 15.4 | 13 | 215587354 | North | USA,Canada | No
ML13KC1-036-230A** | CK40[C,U]T-49C+TDR | EL297UH090XV36C | R-454B | - - - | - - - | - - - | 35800 | 15.2 | 13 | 215587383 | North | USA,Canada | No
ML13KC1-036-230A** | CK40[C,U]T-49C+TDR | EL297UH090XV48C | R-454B | - - - | - - - | - - - | 35600 | 15.2 | 12.8 | 215587384 | North | USA,Canada | No
ML13KC1-036-230A** | CK40[C,U]T-49C+TDR | EL297UH090XV60C | R-454B | - - - | - - - | - - - | 36000 | 15.2 | 12.8 | 215587391 | North | USA,Canada | No
ML13KC1-036-230A** | CK40[C,U]T-49C+TDR | EL297UH110XE60C | R-454B | - - - | - - - | - - - | 35400 | 15.5 | 13 | 215587385 | North | USA,Canada | No
ML13KC1-036-230A** | CK40[C,U]T-49C+TDR | EL297UH110XV48C | R-454B | - - - | - - - | - - - | 35800 | 15.2 | 13 | 215587386 | North | USA,Canada | No
ML13KC1-036-230A** | CK40[C,U]T-49C+TDR | EL297UH110XV60C | R-454B | - - - | - - - | - - - | 36000 | 15.2 | 13 | 215587387 | North | USA,Canada | No
ML13KC1-036-230A** | CK40[C,U]T-49C+TDR | ML180UH090E60C | R-454B | - - - | - - - | - - - | 35400 | 15.5 | 13.2 | 215587364 | North | USA,Canada | No
ML13KC1-036-230A** | CK40[C,U]T-49C+TDR | ML180UH110E60C | R-454B | - - - | - - - | - - - | 36000 | 15.5 | 13 | 215587365 | North | USA,Canada | No
ML13KC1-036-230A** | CK40[C,U]T-49C+TDR | ML180UH110V60C | R-454B | - - - | - - - | - - - | 36000 | 15.5 | 13 | 215587366 | North | USA,Canada | No
ML13KC1-036-230A** | CK40[C,U]T-49C+TDR | ML180UH110XE60C | R-454B | - - - | - - - | - - - | 36000 | 15.5 | 13 | 215587367 | North | USA,Canada | No
ML13KC1-036-230A** | CK40[C,U]T-49C+TDR | ML193UH090XE36C | R-454B | - - - | - - - | - - - | 35200 | 15.2 | 12.5 | 215587368 | North | USA,Canada | No
ML13KC1-036-230A** | CK40[C,U]T-49C+TDR | ML193UH090XE48C | R-454B | - - - | - - - | - - - | 35200 | 15.4 | 13 | 215587369 | North | USA,Canada | No
ML13KC1-036-230A** | CK40[C,U]T-49C+TDR | ML193UH110XE48C | R-454B | - - - | - - - | - - - | 35200 | 15.5 | 13 | 215587370 | North | USA,Canada | No
ML13KC1-036-230A** | CK40[C,U]T-49C+TDR | ML193UH110XE60C | R-454B | - - - | - - - | - - - | 36000 | 15.5 | 13.2 | 215587388 | North | USA,Canada | No
ML13KC1-036-230A** | CK40[C,U]T-49C+TDR | ML196UH090XE36C | R-454B | - - - | - - - | - - - | 36000 | 15.2 | 12.5 | 215587371 | North | USA,Canada | No
ML13KC1-036-230A** | CK40[C,U]T-49C+TDR | ML196UH090XE48C | R-454B | - - - | - - - | - - - | 35400 | 15.5 | 13 | 215587372 | North | USA,Canada | No
ML13KC1-036-230A** | CK40[C,U]T-49C+TDR | ML196UH090XE60C | R-454B | - - - | - - - | - - - | 35200 | 15.5 | 13 | 215587373 | North | USA,Canada | No
ML13KC1-036-230A** | CK40[C,U]T-49C+TDR | ML196UH110XE60C | R-454B | - - - | - - - | - - - | 36000 | 15.5 | 13 | 215587374 | North | USA,Canada | No
ML13KC1-036-230A** | CK40[C,U]T-49C+TDR | ML296UH090XV48C | R-454B | - - - | - - - | - - - | 36000 | 15.4 | 13 | 217165656 | North | USA,Canada | No
ML13KC1-036-230A** | CK40[C,U]T-49C+TDR | ML296UH110XV60C | R-454B | - - - | - - - | - - - | 36000 | 15.5 | 13 | 217165657 | North | USA,Canada | No
ML13KC1-036-230A** | CK40[C,U]T-49C+TDR | SL280UH090V60C | R-454B | - - - | - - - | - - - | 36000 | 15.5 | 13 | 215587376 | North | USA,Canada | No
ML13KC1-036-230A** | CK40[C,U]T-49C+TDR | SL280UH090XV60C | R-454B | - - - | - - - | - - - | 36000 | 15.5 | 13 | 215587377 | North | USA,Canada | No
ML13KC1-036-230A** | CK40[C,U]T-49C+TDR | SL280UH110V60C | R-454B | - - - | - - - | - - - | 36000 | 15.2 | 12.8 | 217194958 | North | USA | No
ML13KC1-036-230A** | CK40[C,U]T-49C+TDR | SL280UH110XV60C | R-454B | - - - | - - - | - - - | 36000 | 15.2 | 12.8 | 217194959 | North | USA | No
ML13KC1-036-230A** | CK40[C,U]T-49C+TDR | SLP99UH090XV36C | R-454B | - - - | - - - | - - - | 36000 | 15.2 | 13 | 215587380 | North | USA,Canada | No
ML13KC1-036-230A** | CK40[C,U]T-49C+TDR | SLP99UH090XV48C | R-454B | - - - | - - - | - - - | 35600 | 15.2 | 12.8 | 215587381 | North | USA,Canada | No
ML13KC1-036-230A** | CK40[C,U]T-49C+TDR | SLP99UH090XV60C | R-454B | - - - | - - - | - - - | 36000 | 15.2 | 12.8 | 215587390 | North | USA,Canada | No
ML13KC1-036-230A** | CK40[C,U]T-49C+TDR | SLP99UH110XV60C | R-454B | - - - | - - - | - - - | 36000 | 15.5 | 13 | 215587382 | North | USA,Canada | No
ML13KC1-036-230A** | CK40DT-24B+TDR | EL297DF070XE48B | R-454B | - - - | - - - | - - - | 34200 | 13.8 | 11.7 | 215587393 | North | USA,Canada | No
ML13KC1-036-230A** | CK40DT-24B+TDR | ML193DF045XE36B | R-454B | - - - | - - - | - - - | 34200 | 13.8 | 12 | 215587394 | North | USA,Canada | No
ML13KC1-036-230A** | CK40DT-24B+TDR | ML193DF070XE36B | R-454B | - - - | - - - | - - - | 34400 | 13.8 | 12 | 215587395 | North | USA,Canada | No
ML13KC1-036-230A** | CK40DT-24B+TDR | ML196DF070XE48B | R-454B | - - - | - - - | - - - | 34200 | 13.8 | 11.7 | 215587396 | North | USA,Canada | No
ML13KC1-036-230A** | CK40DT-24B+TDR | ML296DF045XV36B | R-454B | - - - | - - - | - - - | 34200 | 13.8 | 11.7 | 215587392 | North | USA,Canada | No
ML13KC1-036-230A** | CK40DT-24B+TDR | SL280DF090V48B | R-454B | - - - | - - - | - - - | 34200 | 14.3 | 12.2 | 215587398 | North | USA,Canada | No
ML13KC1-036-230A** | CK40DT-30/36B+TDR | EL280DF090E48B | R-454B | - - - | - - - | - - - | 34200 | 14.4 | 12.2 | 215587401 | North | USA,Canada | No
ML13KC1-036-230A** | CK40DT-30/36B+TDR | EL297DF070XE48B | R-454B | - - - | - - - | - - - | 34000 | 13.8 | 12 | 215587400 | North | USA,Canada | No
ML13KC1-036-230A** | CK40DT-30/36B+TDR | EL297DF090XE48C | R-454B | - - - | - - - | - - - | 34600 | 14.7 | 12.4 | 215587408 | North | USA,Canada | No
ML13KC1-036-230A** | CK40DT-30/36B+TDR | ML180DF090E48B | R-454B | - - - | - - - | - - - | 34600 | 14.7 | 12.5 | 215587402 | North | USA,Canada | No
ML13KC1-036-230A** | CK40DT-30/36B+TDR | ML193DF045XE36B | R-454B | - - - | - - - | - - - | 34200 | 14.3 | 12.2 | 215587403 | North | USA,Canada | No
ML13KC1-036-230A** | CK40DT-30/36B+TDR | ML193DF070XE36B | R-454B | - - - | - - - | - - - | 34200 | 14.3 | 12 | 215587404 | North | USA,Canada | No
ML13KC1-036-230A** | CK40DT-30/36B+TDR | ML196DF070XE48B | R-454B | - - - | - - - | - - - | 34200 | 13.8 | 12 | 215587405 | North | USA,Canada | No
ML13KC1-036-230A** | CK40DT-30/36B+TDR | ML296DF070XV48B | R-454B | - - - | - - - | - - - | 34400 | 14.3 | 12.2 | 215587399 | North | USA,Canada | No
ML13KC1-036-230A** | CK40DT-30/36B+TDR | SL280DF090V48B | R-454B | - - - | - - - | - - - | 34400 | 14.3 | 12 | 215587407 | North | USA,Canada | No
ML13KC1-036-230A** | CK40DT-30/36C+TDR | EL297DF090XE48C | R-454B | - - - | - - - | - - - | 34600 | 14.7 | 12.5 | 215587409 | North | USA,Canada | No
ML13KC1-036-230A** | CK40DT-30/36C+TDR | ML180DF110E60C | R-454B | - - - | - - - | - - - | 35000 | 14.7 | 12.5 | 215587410 | North | USA,Canada | No
ML13KC1-036-230A** | CK40DT-30/36C+TDR | ML193DF090XE48C | R-454B | - - - | - - - | - - - | 34600 | 14.7 | 12.5 | 215587411 | North | USA,Canada | No
ML13KC1-036-230A** | CK40DT-30/36C+TDR | ML196DF090XE48C | R-454B | - - - | - - - | - - - | 34600 | 14.7 | 12.5 | 215587412 | North | USA,Canada | No
ML13KC1-036-230A** | CK40DT-30/36C+TDR | ML196DF110XE60C | R-454B | - - - | - - - | - - - | 34800 | 14.7 | 12.5 | 215587413 | North | USA,Canada | No
ML13KC1-036-230A** | CK40DT-30/36C+TDR | ML296DF090XV60C | R-454B | - - - | - - - | - - - | 34600 | 14.4 | 12.4 | 215587414 | North | USA,Canada | No
ML13KC1-036-230A** | CK40DT-30/36C+TDR | SL280DF090V60C | R-454B | - - - | - - - | - - - | 36000 | 14.7 | 12.6 | 215587420 | North | USA,Canada | No
ML13KC1-036-230A** | CK40DT-30/36C+TDR | SL280DF110V60C | R-454B | - - - | - - - | - - - | 34800 | 14.7 | 12.6 | 215587415 | North | USA,Canada | No
ML13KC1-036-230A** | CK40DT-30/36C+TDR | SLP99DF090XV36C | R-454B | - - - | - - - | - - - | 34600 | 14.7 | 12.5 | 215587416 | North | USA,Canada | No
ML13KC1-036-230A** | CK40DT-30/36C+TDR | SLP99DF090XV48C | R-454B | - - - | - - - | - - - | 34400 | 14.3 | 12.2 | 215587417 | North | USA,Canada | No
ML13KC1-036-230A** | CK40DT-30/36C+TDR | SLP99DF090XV60C | R-454B | - - - | - - - | - - - | 34600 | 14.3 | 12.2 | 215587418 | North | USA,Canada | No
ML13KC1-036-230A** | CK40DT-30/36C+TDR | SLP99DF110XV60C | R-454B | - - - | - - - | - - - | 34600 | 14.3 | 12 | 215587419 | North | USA,Canada | No
ML13KC1-036-230A** | CK40DT-42B+TDR | - - - | R-454B | - - - | - - - | - - - | 34400 | 13.4 | 11.5 | 215587431 | North | USA,Canada | No
ML13KC1-036-230A** | CK40DT-42B+TDR | EL280DF090E48B | R-454B | - - - | - - - | - - - | 35000 | 14.7 | 12.5 | 215587422 | North | USA,Canada | No
ML13KC1-036-230A** | CK40DT-42B+TDR | EL297DF070XE48B | R-454B | - - - | - - - | - - - | 34800 | 13.8 | 12.2 | 215587421 | North | USA,Canada | No
ML13KC1-036-230A** | CK40DT-42B+TDR | ML180DF070E36B | R-454B | - - - | - - - | - - - | 34600 | 14.7 | 12.4 | 215587423 | North | USA,Canada | No
ML13KC1-036-230A** | CK40DT-42B+TDR | ML180DF090E48B | R-454B | - - - | - - - | - - - | 35000 | 14.7 | 12.5 | 215587424 | North | USA,Canada | No
ML13KC1-036-230A** | CK40DT-42B+TDR | ML193DF045XE36B | R-454B | - - - | - - - | - - - | 34800 | 14.7 | 12.4 | 215587425 | North | USA,Canada | No
ML13KC1-036-230A** | CK40DT-42B+TDR | ML193DF070XE36B | R-454B | - - - | - - - | - - - | 34800 | 14.7 | 12.4 | 215587426 | North | USA,Canada | No
ML13KC1-036-230A** | CK40DT-42B+TDR | ML196DF045XE36B | R-454B | - - - | - - - | - - - | 34400 | 14.7 | 12.4 | 215587427 | North | USA,Canada | No
ML13KC1-036-230A** | CK40DT-42B+TDR | ML196DF070XE48B | R-454B | - - - | - - - | - - - | 35000 | 14.3 | 12.2 | 215587428 | North | USA,Canada | No
ML13KC1-036-230A** | CK40DT-42B+TDR | SL280DF090V48B | R-454B | - - - | - - - | - - - | 35000 | 14.7 | 12.4 | 215587430 | North | USA,Canada | No
ML13KC1-036-230A** | CK40DT-48C+TDR | - - - | R-454B | - - - | - - - | - - - | 34800 | 13.4 | 11.5 | 215587449 | North | USA,Canada | No
ML13KC1-036-230A** | CK40DT-48C+TDR | EL297DF090XE48C | R-454B | - - - | - - - | - - - | 35000 | 15.2 | 12.6 | 215587445 | North | USA,Canada | No
ML13KC1-036-230A** | CK40DT-48C+TDR | EL297DF090XV60C | R-454B | - - - | - - - | - - - | 34400 | 14.4 | 12.4 | 215587443 | North | USA,Canada | No
ML13KC1-036-230A** | CK40DT-48C+TDR | EL297DF110XV60C | R-454B | - - - | - - - | - - - | 34400 | 14.3 | 12 | 215587444 | North | USA,Canada | No
ML13KC1-036-230A** | CK40DT-48C+TDR | ML180DF110E60C | R-454B | - - - | - - - | - - - | 33800 | 15.2 | 12.5 | 215587432 | North | USA,Canada | No
ML13KC1-036-230A** | CK40DT-48C+TDR | ML193DF090XE48C | R-454B | - - - | - - - | - - - | 33800 | 14.7 | 12.2 | 215587433 | North | USA,Canada | No
ML13KC1-036-230A** | CK40DT-48C+TDR | ML196DF090XE48C | R-454B | - - - | - - - | - - - | 33800 | 14.7 | 12.2 | 215587434 | North | USA,Canada | No
ML13KC1-036-230A** | CK40DT-48C+TDR | ML196DF110XE60C | R-454B | - - - | - - - | - - - | 34000 | 14.7 | 12.2 | 215587435 | North | USA,Canada | No
ML13KC1-036-230A** | CK40DT-48C+TDR | ML296DF070XV48B | R-454B | - - - | - - - | - - - | 35000 | 14.7 | 12.4 | 215587447 | North | USA,Canada | No
ML13KC1-036-230A** | CK40DT-48C+TDR | ML296DF090XV60C | R-454B | - - - | - - - | - - - | 34400 | 14.7 | 12.2 | 215587436 | North | USA,Canada | No
ML13KC1-036-230A** | CK40DT-48C+TDR | SL280DF090V60C | R-454B | - - - | - - - | - - - | 36000 | 14.7 | 12.8 | 215587446 | North | USA,Canada | No
ML13KC1-036-230A** | CK40DT-48C+TDR | SL280DF110V60C | R-454B | - - - | - - - | - - - | 34600 | 14.7 | 12.2 | 215587437 | North | USA,Canada | No
ML13KC1-036-230A** | CK40DT-48C+TDR | SLP99DF070XV36B | R-454B | - - - | - - - | - - - | 34800 | 14.7 | 12.4 | 215587448 | North | USA,Canada | No
ML13KC1-036-230A** | CK40DT-48C+TDR | SLP99DF090XV36C | R-454B | - - - | - - - | - - - | 34400 | 14.7 | 12.6 | 215587438 | North | USA,Canada | No
ML13KC1-036-230A** | CK40DT-48C+TDR | SLP99DF090XV48C | R-454B | - - - | - - - | - - - | 34400 | 14.7 | 12.4 | 215587439 | North | USA,Canada | No
ML13KC1-036-230A** | CK40DT-48C+TDR | SLP99DF090XV60C | R-454B | - - - | - - - | - - - | 34400 | 14.3 | 12 | 215587440 | North | USA,Canada | No
ML13KC1-036-230A** | CK40DT-48C+TDR | SLP99DF110XV60C | R-454B | - - - | - - - | - - - | 34400 | 14.3 | 12 | 215587441 | North | USA,Canada | No
ML13KC1-036-230A** | CK40HT-24A+TDR | EL280UH045E36A | R-454B | - - - | - - - | - - - | 34000 | 13.8 | 12 | 215587450 | North | USA,Canada | No
ML13KC1-036-230A** | CK40HT-24A+TDR | EL280UH070E36A | R-454B | - - - | - - - | - - - | 33200 | 14.3 | 12 | 215587453 | North | USA,Canada | No
ML13KC1-036-230A** | CK40HT-24A+TDR | EL280UH070XE36A | R-454B | - - - | - - - | - - - | 33200 | 14.3 | 12 | 215587451 | North | USA,Canada | No
ML13KC1-036-230A** | CK40HT-24A+TDR | ML180UH030V36A | R-454B | - - - | - - - | - - - | 34000 | 14.3 | 12 | 215587454 | North | USA,Canada | No
ML13KC1-036-230A** | CK40HT-24A+TDR | ML180UH045E36A | R-454B | - - - | - - - | - - - | 34400 | 14.3 | 12.2 | 215587459 | North | USA,Canada | No
ML13KC1-036-230A** | CK40HT-24A+TDR | ML180UH045V36A | R-454B | - - - | - - - | - - - | 34000 | 14.3 | 12 | 215587455 | North | USA,Canada | No
ML13KC1-036-230A** | CK40HT-24A+TDR | ML180UH045XE36A | R-454B | - - - | - - - | - - - | 34400 | 14.3 | 12.2 | 215587462 | North | USA,Canada | No
ML13KC1-036-230A** | CK40HT-24A+TDR | ML180UH070E36A | R-454B | - - - | - - - | - - - | 33200 | 14.3 | 11.7 | 215587456 | North | USA,Canada | No
ML13KC1-036-230A** | CK40HT-24A+TDR | ML180UH070V36A | R-454B | - - - | - - - | - - - | 33800 | 14.3 | 11.7 | 215587452 | North | USA,Canada | No
ML13KC1-036-230A** | CK40HT-24A+TDR | ML180UH070XE36A | R-454B | - - - | - - - | - - - | 33200 | 14.3 | 11.7 | 215587457 | North | USA,Canada | No
ML13KC1-036-230A** | CK40HT-24A+TDR | SL280UH070V36A | R-454B | - - - | - - - | - - - | 34800 | 13.8 | 11.7 | 217194964 | North | USA | No
ML13KC1-036-230A** | CK40HT-24A+TDR | SL280UH070XV36A | R-454B | - - - | - - - | - - - | 34800 | 13.8 | 11.7 | 217194965 | North | USA | No
ML13KC1-036-230A** | CK40HT-24B+TDR | EL196UH030XE36B | R-454B | - - - | - - - | - - - | 33000 | 13.8 | 11.7 | 215587463 | North | USA,Canada | No
ML13KC1-036-230A** | CK40HT-24B+TDR | EL196UH070XE36B | R-454B | - - - | - - - | - - - | 34000 | 13.8 | 12 | 215587470 | North | USA,Canada | No
ML13KC1-036-230A** | CK40HT-24B+TDR | EL280UH045E36A | R-454B | - - - | - - - | - - - | 34800 | 14.3 | 12.2 | 215587471 | North | USA,Canada | No
ML13KC1-036-230A** | CK40HT-24B+TDR | EL280UH070E36A | R-454B | - - - | - - - | - - - | 34200 | 14.3 | 12.2 | 215587472 | North | USA,Canada | No
ML13KC1-036-230A** | CK40HT-24B+TDR | EL280UH090E36B | R-454B | - - - | - - - | - - - | 34600 | 14.7 | 12.4 | 215587482 | North | USA,Canada | No
ML13KC1-036-230A** | CK40HT-24B+TDR | EL297UH045XE36B | R-454B | - - - | - - - | - - - | 33800 | 14.3 | 12.2 | 215587490 | North | USA,Canada | No
ML13KC1-036-230A** | CK40HT-24B+TDR | EL297UH045XV36B | R-454B | - - - | - - - | - - - | 33800 | 13.8 | 12 | 215587491 | North | USA,Canada | No
ML13KC1-036-230A** | CK40HT-24B+TDR | EL297UH070XE36B | R-454B | - - - | - - - | - - - | 34400 | 13.8 | 12 | 215587469 | North | USA,Canada | No
ML13KC1-036-230A** | CK40HT-24B+TDR | EL297UH070XV36B | R-454B | - - - | - - - | - - - | 34000 | 14.3 | 12.2 | 215587492 | North | USA,Canada | No
ML13KC1-036-230A** | CK40HT-24B+TDR | EL297UH110XV60C | R-454B | - - - | - - - | - - - | 34800 | 14.3 | 12.2 | 215587493 | North | USA,Canada | No
ML13KC1-036-230A** | CK40HT-24B+TDR | ML180UH045E36A | R-454B | - - - | - - - | - - - | 34600 | 14.3 | 12.4 | 215587473 | North | USA,Canada | No
ML13KC1-036-230A** | CK40HT-24B+TDR | ML180UH070E36B | R-454B | - - - | - - - | - - - | 34600 | 14.3 | 12.2 | 215587474 | North | USA,Canada | No
ML13KC1-036-230A** | CK40HT-24B+TDR | ML180UH070V36B | R-454B | - - - | - - - | - - - | 33600 | 14.4 | 12 | 215587465 | North | USA,Canada | No
ML13KC1-036-230A** | CK40HT-24B+TDR | ML180UH070V48B | R-454B | - - - | - - - | - - - | 34200 | 14.7 | 12.2 | 215587466 | North | USA,Canada | No
ML13KC1-036-230A** | CK40HT-24B+TDR | ML180UH070XE36B | R-454B | - - - | - - - | - - - | 34600 | 14.3 | 12.2 | 215587483 | North | USA,Canada | No
ML13KC1-036-230A** | CK40HT-24B+TDR | ML180UH090V48B | R-454B | - - - | - - - | - - - | 33800 | 14.3 | 12 | 215587467 | North | USA,Canada | No
ML13KC1-036-230A** | CK40HT-24B+TDR | ML193UH030XE36B | R-454B | - - - | - - - | - - - | 34400 | 13.8 | 12 | 215587484 | North | USA,Canada | No
ML13KC1-036-230A** | CK40HT-24B+TDR | ML193UH045XE36B | R-454B | - - - | - - - | - - - | 34000 | 14.3 | 12 | 215587475 | North | USA,Canada | No
ML13KC1-036-230A** | CK40HT-24B+TDR | ML193UH070XE36B | R-454B | - - - | - - - | - - - | 34000 | 14.3 | 12.2 | 215587485 | North | USA,Canada | No
ML13KC1-036-230A** | CK40HT-24B+TDR | ML196UH030XE36B | R-454B | - - - | - - - | - - - | 33000 | 13.8 | 11.7 | 215587464 | North | USA,Canada | No
ML13KC1-036-230A** | CK40HT-24B+TDR | ML196UH070XE36B | R-454B | - - - | - - - | - - - | 34600 | 14.3 | 12.2 | 215587486 | North | USA,Canada | No
ML13KC1-036-230A** | CK40HT-24B+TDR | ML196UH070XE48B | R-454B | - - - | - - - | - - - | 33400 | 13.8 | 11.7 | 215587468 | North | USA,Canada | No
ML13KC1-036-230A** | CK40HT-24B+TDR | ML296UH045XV36B | R-454B | - - - | - - - | - - - | 34000 | 14.3 | 12.2 | 215587476 | North | USA,Canada | No
ML13KC1-036-230A** | CK40HT-24B+TDR | ML296UH070XV36B | R-454B | - - - | - - - | - - - | 34200 | 14.3 | 12.2 | 217165674 | North | USA,Canada | No
ML13KC1-036-230A** | CK40HT-24B+TDR | SL280UH090V36B | R-454B | - - - | - - - | - - - | 34200 | 14.7 | 12.4 | 215587487 | North | USA,Canada | No
ML13KC1-036-230A** | CK40HT-24B+TDR | SL280UH090V48B | R-454B | - - - | - - - | - - - | 35000 | 14.3 | 12.2 | 215587478 | North | USA,Canada | No
ML13KC1-036-230A** | CK40HT-24B+TDR | SLP99UH070XV36B | R-454B | - - - | - - - | - - - | 34000 | 14.3 | 12.2 | 215587489 | North | USA,Canada | No
ML13KC1-036-230A** | CK40HT-30A+TDR | - - - | R-454B | - - - | - - - | - - - | 34800 | 13.4 | 11.5 | 215587509 | North | USA,Canada | No
ML13KC1-036-230A** | CK40HT-30A+TDR | EL280UH045E36A | R-454B | - - - | - - - | - - - | 34600 | 14.4 | 12.2 | 215587496 | North | USA,Canada | No
ML13KC1-036-230A** | CK40HT-30A+TDR | EL280UH070E36A | R-454B | - - - | - - - | - - - | 34000 | 14.7 | 12.2 | 215587497 | North | USA,Canada | No
ML13KC1-036-230A** | CK40HT-30A+TDR | EL280UH070XE36A | R-454B | - - - | - - - | - - - | 34000 | 14.7 | 12.2 | 215587498 | North | USA,Canada | No
ML13KC1-036-230A** | CK40HT-30A+TDR | ML180UH030V36A | R-454B | - - - | - - - | - - - | 34600 | 14.7 | 12.2 | 215587499 | North | USA,Canada | No
ML13KC1-036-230A** | CK40HT-30A+TDR | ML180UH045E36A | R-454B | - - - | - - - | - - - | 34000 | 14.7 | 12.4 | 215587500 | North | USA,Canada | No
ML13KC1-036-230A** | CK40HT-30A+TDR | ML180UH045V36A | R-454B | - - - | - - - | - - - | 34600 | 14.7 | 12.2 | 215587501 | North | USA,Canada | No
ML13KC1-036-230A** | CK40HT-30A+TDR | ML180UH045XE36A | R-454B | - - - | - - - | - - - | 34000 | 14.7 | 12.4 | 215587502 | North | USA,Canada | No
ML13KC1-036-230A** | CK40HT-30A+TDR | ML180UH070E36A | R-454B | - - - | - - - | - - - | 34000 | 14.3 | 12.2 | 215587503 | North | USA,Canada | No
ML13KC1-036-230A** | CK40HT-30A+TDR | ML180UH070V36A | R-454B | - - - | - - - | - - - | 34600 | 14.7 | 12 | 215587504 | North | USA,Canada | No
ML13KC1-036-230A** | CK40HT-30A+TDR | ML180UH070XE36A | R-454B | - - - | - - - | - - - | 34000 | 14.7 | 12.2 | 215587505 | North | USA,Canada | No
ML13KC1-036-230A** | CK40HT-30A+TDR | SL280UH070V36A | R-454B | - - - | - - - | - - - | 34600 | 14.4 | 12 | 215587507 | North | USA,Canada | No
ML13KC1-036-230A** | CK40HT-30A+TDR | SL280UH070XV36A | R-454B | - - - | - - - | - - - | 34600 | 14.4 | 12 | 215587508 | North | USA,Canada | No
ML13KC1-036-230A** | CK40HT-30B+TDR | - - - | R-454B | - - - | - - - | - - - | 34000 | 13.4 | 11.5 | 215587510 | North | USA,Canada | No
ML13KC1-036-230A** | CK40HT-30B+TDR | EL196UH030XE36B | R-454B | - - - | - - - | - - - | 34200 | 14.7 | 12.2 | 215587514 | North | USA,Canada | No
ML13KC1-036-230A** | CK40HT-30B+TDR | EL196UH070XE36B | R-454B | - - - | - - - | - - - | 34200 | 14.7 | 12.2 | 215587515 | North | USA,Canada | No
ML13KC1-036-230A** | CK40HT-30B+TDR | EL280UH045E36A | R-454B | - - - | - - - | - - - | 36000 | 14.7 | 12.6 | 215587547 | North | USA,Canada | No
ML13KC1-036-230A** | CK40HT-30B+TDR | EL280UH070E36A | R-454B | - - - | - - - | - - - | 35400 | 14.7 | 12.6 | 215587548 | North | USA,Canada | No
ML13KC1-036-230A** | CK40HT-30B+TDR | EL280UH090E36B | R-454B | - - - | - - - | - - - | 34600 | 15.2 | 12.5 | 215587516 | North | USA,Canada | No
ML13KC1-036-230A** | CK40HT-30B+TDR | EL280UH090E48B | R-454B | - - - | - - - | - - - | 34600 | 15.2 | 12.8 | 215587517 | North | USA,Canada | No
ML13KC1-036-230A** | CK40HT-30B+TDR | EL280UH090XE48B | R-454B | - - - | - - - | - - - | 34600 | 15.2 | 12.8 | 215587518 | North | USA,Canada | No
ML13KC1-036-230A** | CK40HT-30B+TDR | EL297UH045XE36B | R-454B | - - - | - - - | - - - | 34200 | 14.7 | 12.2 | 215587540 | North | USA,Canada | No
ML13KC1-036-230A** | CK40HT-30B+TDR | EL297UH045XV36B | R-454B | - - - | - - - | - - - | 34800 | 14.7 | 12 | 215587541 | North | USA,Canada | No
ML13KC1-036-230A** | CK40HT-30B+TDR | EL297UH070XE36B | R-454B | - - - | - - - | - - - | 34400 | 14.7 | 12.2 | 215587539 | North | USA,Canada | No
ML13KC1-036-230A** | CK40HT-30B+TDR | EL297UH070XV36B | R-454B | - - - | - - - | - - - | 35000 | 14.7 | 12.2 | 215587542 | North | USA,Canada | No
ML13KC1-036-230A** | CK40HT-30B+TDR | EL297UH110XV60C | R-454B | - - - | - - - | - - - | 34800 | 14.7 | 12 | 215587543 | North | USA,Canada | No
ML13KC1-036-230A** | CK40HT-30B+TDR | ML180UH045E36A | R-454B | - - - | - - - | - - - | 35600 | 15.2 | 12.8 | 215587549 | North | USA,Canada | No
ML13KC1-036-230A** | CK40HT-30B+TDR | ML180UH070E36A | R-454B | - - - | - - - | - - - | 35600 | 14.7 | 12.6 | 215587550 | North | USA,Canada | No
ML13KC1-036-230A** | CK40HT-30B+TDR | ML180UH070E36B | R-454B | - - - | - - - | - - - | 34800 | 14.7 | 12.6 | 215587519 | North | USA,Canada | No
ML13KC1-036-230A** | CK40HT-30B+TDR | ML180UH070V36B | R-454B | - - - | - - - | - - - | 34800 | 15.2 | 12.8 | 215587520 | North | USA,Canada | No
ML13KC1-036-230A** | CK40HT-30B+TDR | ML180UH070V48B | R-454B | - - - | - - - | - - - | 35200 | 15.2 | 12.5 | 215587521 | North | USA,Canada | No
ML13KC1-036-230A** | CK40HT-30B+TDR | ML180UH070XE36B | R-454B | - - - | - - - | - - - | 34800 | 14.7 | 12.6 | 215587522 | North | USA,Canada | No
ML13KC1-036-230A** | CK40HT-30B+TDR | ML180UH090E48B | R-454B | - - - | - - - | - - - | 34600 | 15.4 | 12.5 | 215587523 | North | USA,Canada | No
ML13KC1-036-230A** | CK40HT-30B+TDR | ML180UH090V48B | R-454B | - - - | - - - | - - - | 35000 | 14.7 | 12.6 | 215587524 | North | USA,Canada | No
ML13KC1-036-230A** | CK40HT-30B+TDR | ML180UH090XE48B | R-454B | - - - | - - - | - - - | 34600 | 15.4 | 12.5 | 215587525 | North | USA,Canada | No
ML13KC1-036-230A** | CK40HT-30B+TDR | ML193UH030XE36B | R-454B | - - - | - - - | - - - | 34200 | 14.3 | 12.2 | 215587526 | North | USA,Canada | No
ML13KC1-036-230A** | CK40HT-30B+TDR | ML193UH045XE36B | R-454B | - - - | - - - | - - - | 34000 | 14.7 | 12.2 | 215587527 | North | USA,Canada | No
ML13KC1-036-230A** | CK40HT-30B+TDR | ML193UH070XE36B | R-454B | - - - | - - - | - - - | 34200 | 14.7 | 12.2 | 215587528 | North | USA,Canada | No
ML13KC1-036-230A** | CK40HT-30B+TDR | ML196UH030XE36B | R-454B | - - - | - - - | - - - | 34200 | 14.7 | 12.2 | 215587529 | North | USA,Canada | No
ML13KC1-036-230A** | CK40HT-30B+TDR | ML196UH070XE36B | R-454B | - - - | - - - | - - - | 34200 | 14.7 | 12.2 | 215587530 | North | USA,Canada | No
ML13KC1-036-230A** | CK40HT-30B+TDR | ML196UH070XE48B | R-454B | - - - | - - - | - - - | 34800 | 14.3 | 12 | 215587531 | North | USA,Canada | No
ML13KC1-036-230A** | CK40HT-30B+TDR | ML296UH045XV36B | R-454B | - - - | - - - | - - - | 34800 | 14.7 | 12 | 215587532 | North | USA,Canada | No
ML13KC1-036-230A** | CK40HT-30B+TDR | ML296UH070XV36B | R-454B | - - - | - - - | - - - | 34800 | 14.7 | 12 | 217165664 | North | USA,Canada | No
ML13KC1-036-230A** | CK40HT-30B+TDR | SL280UH070V36A | R-454B | - - - | - - - | - - - | 35200 | 14.7 | 12.4 | 215587544 | North | USA,Canada | No
ML13KC1-036-230A** | CK40HT-30B+TDR | SL280UH090V36B | R-454B | - - - | - - - | - - - | 35000 | 15.2 | 12.5 | 215587534 | North | USA,Canada | No
ML13KC1-036-230A** | CK40HT-30B+TDR | SL280UH090V48B | R-454B | - - - | - - - | - - - | 34400 | 14.7 | 12.5 | 215587535 | North | USA,Canada | No
ML13KC1-036-230A** | CK40HT-30B+TDR | SL280UH090XV48B | R-454B | - - - | - - - | - - - | 36000 | 14.7 | 12.6 | 215587551 | North | USA,Canada | No
ML13KC1-036-230A** | CK40HT-30B+TDR | SLP99UH070XV36B | R-454B | - - - | - - - | - - - | 35000 | 14.7 | 12.6 | 215587538 | North | USA,Canada | No
ML13KC1-036-230A** | CK40HT-36A+TDR | EL280UH045E36A | R-454B | - - - | - - - | - - - | 33400 | 13.8 | 11.7 | 215587552 | North | USA,Canada | No
ML13KC1-036-230A** | CK40HT-36A+TDR | EL280UH070E36A | R-454B | - - - | - - - | - - - | 32800 | 14.3 | 11.7 | 215587558 | North | USA,Canada | No
ML13KC1-036-230A** | CK40HT-36A+TDR | EL280UH070XE36A | R-454B | - - - | - - - | - - - | 32800 | 14.3 | 11.7 | 215587553 | North | USA,Canada | No
ML13KC1-036-230A** | CK40HT-36A+TDR | ML180UH030V36A | R-454B | - - - | - - - | - - - | 33400 | 14.3 | 11.7 | 215587559 | North | USA,Canada | No
ML13KC1-036-230A** | CK40HT-36A+TDR | ML180UH045E36A | R-454B | - - - | - - - | - - - | 32800 | 14.3 | 12 | 215587560 | North | USA,Canada | No
ML13KC1-036-230A** | CK40HT-36A+TDR | ML180UH045V36A | R-454B | - - - | - - - | - - - | 33400 | 14.3 | 11.7 | 215587554 | North | USA,Canada | No
ML13KC1-036-230A** | CK40HT-36A+TDR | ML180UH045XE36A | R-454B | - - - | - - - | - - - | 32800 | 14.3 | 12 | 215587561 | North | USA,Canada | No
ML13KC1-036-230A** | CK40HT-36A+TDR | ML180UH070E36A | R-454B | - - - | - - - | - - - | 32800 | 13.8 | 11.7 | 215587562 | North | USA,Canada | No
ML13KC1-036-230A** | CK40HT-36A+TDR | ML180UH070V36A | R-454B | - - - | - - - | - - - | 34000 | 14.3 | 12.2 | 215587555 | North | USA,Canada | No
ML13KC1-036-230A** | CK40HT-36A+TDR | ML180UH070XE36A | R-454B | - - - | - - - | - - - | 32800 | 13.8 | 11.7 | 215587563 | North | USA,Canada | No
ML13KC1-036-230A** | CK40HT-36A+TDR | SL280UH070V36A | R-454B | - - - | - - - | - - - | 33400 | 13.8 | 11.7 | 217194966 | North | USA | No
ML13KC1-036-230A** | CK40HT-36A+TDR | SL280UH070XV36A | R-454B | - - - | - - - | - - - | 33400 | 13.8 | 11.7 | 217194967 | North | USA | No
ML13KC1-036-230A** | CK40HT-36B+TDR | EL196UH030XE36B | R-454B | - - - | - - - | - - - | 32800 | 13.8 | 11.7 | 215587570 | North | USA,Canada | No
ML13KC1-036-230A** | CK40HT-36B+TDR | EL196UH070XE36B | R-454B | - - - | - - - | - - - | 33800 | 13.8 | 12 | 215587605 | North | USA,Canada | No
ML13KC1-036-230A** | CK40HT-36B+TDR | EL280UH045E36A | R-454B | - - - | - - - | - - - | 34800 | 14.3 | 12.2 | 215587601 | North | USA,Canada | No
ML13KC1-036-230A** | CK40HT-36B+TDR | EL280UH070E36A | R-454B | - - - | - - - | - - - | 34000 | 14.3 | 12.2 | 215587602 | North | USA,Canada | No
ML13KC1-036-230A** | CK40HT-36B+TDR | EL280UH090E36B | R-454B | - - - | - - - | - - - | 33400 | 14.3 | 12.2 | 215587571 | North | USA,Canada | No
ML13KC1-036-230A** | CK40HT-36B+TDR | EL280UH090E48B | R-454B | - - - | - - - | - - - | 33200 | 14.4 | 12.2 | 215587572 | North | USA,Canada | No
ML13KC1-036-230A** | CK40HT-36B+TDR | EL280UH090XE48B | R-454B | - - - | - - - | - - - | 33200 | 14.4 | 12.2 | 215587573 | North | USA,Canada | No
ML13KC1-036-230A** | CK40HT-36B+TDR | EL297UH045XE36B | R-454B | - - - | - - - | - - - | 32800 | 14.3 | 12 | 215587594 | North | USA,Canada | No
ML13KC1-036-230A** | CK40HT-36B+TDR | EL297UH045XV36B | R-454B | - - - | - - - | - - - | 33400 | 13.8 | 11.5 | 215587595 | North | USA,Canada | No
ML13KC1-036-230A** | CK40HT-36B+TDR | EL297UH070XE36B | R-454B | - - - | - - - | - - - | 34400 | 13.8 | 12 | 215587598 | North | USA,Canada | No
ML13KC1-036-230A** | CK40HT-36B+TDR | EL297UH070XV36B | R-454B | - - - | - - - | - - - | 33600 | 14.3 | 11.7 | 215587596 | North | USA,Canada | No
ML13KC1-036-230A** | CK40HT-36B+TDR | EL297UH110XV60C | R-454B | - - - | - - - | - - - | 33400 | 14.3 | 11.5 | 215587597 | North | USA,Canada | No
ML13KC1-036-230A** | CK40HT-36B+TDR | ML180UH070E36B | R-454B | - - - | - - - | - - - | 33400 | 14.3 | 12 | 215587574 | North | USA,Canada | No
ML13KC1-036-230A** | CK40HT-36B+TDR | ML180UH070V36B | R-454B | - - - | - - - | - - - | 33600 | 14.4 | 12.2 | 215587575 | North | USA,Canada | No
ML13KC1-036-230A** | CK40HT-36B+TDR | ML180UH070V48B | R-454B | - - - | - - - | - - - | 34000 | 14.7 | 12.2 | 215587576 | North | USA,Canada | No
ML13KC1-036-230A** | CK40HT-36B+TDR | ML180UH070XE36B | R-454B | - - - | - - - | - - - | 33400 | 14.3 | 12 | 215587577 | North | USA,Canada | No
ML13KC1-036-230A** | CK40HT-36B+TDR | ML180UH090E48B | R-454B | - - - | - - - | - - - | 33200 | 14.7 | 12.4 | 215587578 | North | USA,Canada | No
ML13KC1-036-230A** | CK40HT-36B+TDR | ML180UH090V48B | R-454B | - - - | - - - | - - - | 33600 | 14.3 | 12 | 215587579 | North | USA,Canada | No
ML13KC1-036-230A** | CK40HT-36B+TDR | ML180UH090XE48B | R-454B | - - - | - - - | - - - | 33200 | 14.7 | 12.4 | 215587580 | North | USA,Canada | No
ML13KC1-036-230A** | CK40HT-36B+TDR | ML193UH030XE36B | R-454B | - - - | - - - | - - - | 33200 | 13.8 | 11.7 | 215587581 | North | USA,Canada | No
ML13KC1-036-230A** | CK40HT-36B+TDR | ML193UH045XE36B | R-454B | - - - | - - - | - - - | 32800 | 13.8 | 12 | 215587582 | North | USA,Canada | No
ML13KC1-036-230A** | CK40HT-36B+TDR | ML193UH070XE36B | R-454B | - - - | - - - | - - - | 32800 | 14.3 | 12 | 215587583 | North | USA,Canada | No
ML13KC1-036-230A** | CK40HT-36B+TDR | ML196UH030XE36B | R-454B | - - - | - - - | - - - | 32800 | 13.8 | 11.7 | 215587584 | North | USA,Canada | No
ML13KC1-036-230A** | CK40HT-36B+TDR | ML196UH070XE36B | R-454B | - - - | - - - | - - - | 32800 | 13.8 | 12 | 215587585 | North | USA,Canada | No
ML13KC1-036-230A** | CK40HT-36B+TDR | ML196UH070XE48B | R-454B | - - - | - - - | - - - | 33400 | 13.8 | 11.7 | 215587586 | North | USA,Canada | No
ML13KC1-036-230A** | CK40HT-36B+TDR | ML296UH045XV36B | R-454B | - - - | - - - | - - - | 33600 | 14.3 | 11.7 | 215587587 | North | USA,Canada | No
ML13KC1-036-230A** | CK40HT-36B+TDR | ML296UH070XV36B | R-454B | - - - | - - - | - - - | 33400 | 14.3 | 11.5 | 217165675 | North | USA,Canada | No
ML13KC1-036-230A** | CK40HT-36B+TDR | SL280UH090V36B | R-454B | - - - | - - - | - - - | 33800 | 14.3 | 12.2 | 215587589 | North | USA,Canada | No
ML13KC1-036-230A** | CK40HT-36B+TDR | SL280UH090V48B | R-454B | - - - | - - - | - - - | 33600 | 14.3 | 12 | 215587590 | North | USA,Canada | No
ML13KC1-036-230A** | CK40HT-36B+TDR | SL280UH090XV48B | R-454B | - - - | - - - | - - - | 35000 | 14.3 | 12 | 215587603 | North | USA,Canada | No
ML13KC1-036-230A** | CK40HT-36B+TDR | SLP99UH070XV36B | R-454B | - - - | - - - | - - - | 33600 | 14.3 | 11.7 | 215587593 | North | USA,Canada | No
ML13KC1-036-230A** | CK40HT-36C+TDR | EL196UH090XE48C | R-454B | - - - | - - - | - - - | 33800 | 14.7 | 12.4 | 215587609 | North | USA,Canada | No
ML13KC1-036-230A** | CK40HT-36C+TDR | EL196UH110XE60C | R-454B | - - - | - - - | - - - | 33800 | 14.7 | 12.2 | 215587610 | North | USA,Canada | No
ML13KC1-036-230A** | CK40HT-36C+TDR | EL280UH110E48C | R-454B | - - - | - - - | - - - | 33400 | 14.7 | 12.2 | 215587611 | North | USA,Canada | No
ML13KC1-036-230A** | CK40HT-36C+TDR | EL280UH110E60C | R-454B | - - - | - - - | - - - | 34200 | 14.7 | 12.6 | 215587612 | North | USA,Canada | No
ML13KC1-036-230A** | CK40HT-36C+TDR | EL280UH110XE60C | R-454B | - - - | - - - | - - - | 34200 | 14.7 | 12.6 | 215587613 | North | USA,Canada | No
ML13KC1-036-230A** | CK40HT-36C+TDR | EL297UH090XE48C | R-454B | - - - | - - - | - - - | 33400 | 14.7 | 12.4 | 215587633 | North | USA,Canada | No
ML13KC1-036-230A** | CK40HT-36C+TDR | EL297UH090XV36C | R-454B | - - - | - - - | - - - | 34200 | 14.7 | 12.4 | 215587634 | North | USA,Canada | No
ML13KC1-036-230A** | CK40HT-36C+TDR | EL297UH090XV48C | R-454B | - - - | - - - | - - - | 34000 | 14.3 | 12.2 | 215587635 | North | USA,Canada | No
ML13KC1-036-230A** | CK40HT-36C+TDR | EL297UH090XV60C | R-454B | - - - | - - - | - - - | 35000 | 14.3 | 12.2 | 215587649 | North | USA,Canada | No
ML13KC1-036-230A** | CK40HT-36C+TDR | EL297UH110XE60C | R-454B | - - - | - - - | - - - | 33400 | 14.7 | 12.2 | 215587636 | North | USA,Canada | No
ML13KC1-036-230A** | CK40HT-36C+TDR | EL297UH110XV48C | R-454B | - - - | - - - | - - - | 34200 | 14.7 | 12.2 | 215587637 | North | USA,Canada | No
ML13KC1-036-230A** | CK40HT-36C+TDR | EL297UH110XV60C | R-454B | - - - | - - - | - - - | 34200 | 14.3 | 12.2 | 215587638 | North | USA,Canada | No
ML13KC1-036-230A** | CK40HT-36C+TDR | ML180UH070E36B | R-454B | - - - | - - - | - - - | 35000 | 14.7 | 12.4 | 215587641 | North | USA,Canada | No
ML13KC1-036-230A** | CK40HT-36C+TDR | ML180UH090E60C | R-454B | - - - | - - - | - - - | 33600 | 14.7 | 12.2 | 215587614 | North | USA,Canada | No
ML13KC1-036-230A** | CK40HT-36C+TDR | ML180UH110E60C | R-454B | - - - | - - - | - - - | 34400 | 14.7 | 12.2 | 215587615 | North | USA,Canada | No
ML13KC1-036-230A** | CK40HT-36C+TDR | ML180UH110V60C | R-454B | - - - | - - - | - - - | 34400 | 14.7 | 12.2 | 215587616 | North | USA,Canada | No
ML13KC1-036-230A** | CK40HT-36C+TDR | ML180UH110XE60C | R-454B | - - - | - - - | - - - | 34400 | 14.7 | 12.2 | 215587617 | North | USA,Canada | No
ML13KC1-036-230A** | CK40HT-36C+TDR | ML193UH045XE36B | R-454B | - - - | - - - | - - - | 34200 | 14.3 | 12.2 | 215587642 | North | USA,Canada | No
ML13KC1-036-230A** | CK40HT-36C+TDR | ML193UH070XE36B | R-454B | - - - | - - - | - - - | 34400 | 14.7 | 12.4 | 215587643 | North | USA,Canada | No
ML13KC1-036-230A** | CK40HT-36C+TDR | ML193UH090XE36C | R-454B | - - - | - - - | - - - | 33800 | 14.7 | 12.2 | 215587618 | North | USA,Canada | No
ML13KC1-036-230A** | CK40HT-36C+TDR | ML193UH090XE48C | R-454B | - - - | - - - | - - - | 33400 | 14.7 | 12.4 | 215587619 | North | USA,Canada | No
ML13KC1-036-230A** | CK40HT-36C+TDR | ML193UH110XE48C | R-454B | - - - | - - - | - - - | 33400 | 14.7 | 12.2 | 215587620 | North | USA,Canada | No
ML13KC1-036-230A** | CK40HT-36C+TDR | ML193UH110XE60C | R-454B | - - - | - - - | - - - | 34400 | 14.7 | 12.6 | 215587644 | North | USA,Canada | No
ML13KC1-036-230A** | CK40HT-36C+TDR | ML196UH045XE36B | R-454B | - - - | - - - | - - - | 34400 | 14.3 | 12.2 | 215587645 | North | USA,Canada | No
ML13KC1-036-230A** | CK40HT-36C+TDR | ML196UH070XE36B | R-454B | - - - | - - - | - - - | 34400 | 14.7 | 12.4 | 215587646 | North | USA,Canada | No
ML13KC1-036-230A** | CK40HT-36C+TDR | ML196UH090XE36C | R-454B | - - - | - - - | - - - | 33800 | 14.4 | 12.2 | 215587632 | North | USA,Canada | No
ML13KC1-036-230A** | CK40HT-36C+TDR | ML196UH090XE48C | R-454B | - - - | - - - | - - - | 33800 | 14.7 | 12.4 | 215587621 | North | USA,Canada | No
ML13KC1-036-230A** | CK40HT-36C+TDR | ML196UH090XE60C | R-454B | - - - | - - - | - - - | 33400 | 14.7 | 12.2 | 215587622 | North | USA,Canada | No
ML13KC1-036-230A** | CK40HT-36C+TDR | ML196UH110XE60C | R-454B | - - - | - - - | - - - | 33800 | 14.7 | 12.4 | 215587623 | North | USA,Canada | No
ML13KC1-036-230A** | CK40HT-36C+TDR | ML296UH090XV48C | R-454B | - - - | - - - | - - - | 34200 | 14.7 | 12.2 | 217165676 | North | USA,Canada | No
ML13KC1-036-230A** | CK40HT-36C+TDR | ML296UH110XV60C | R-454B | - - - | - - - | - - - | 34000 | 14.7 | 12.4 | 217165677 | North | USA,Canada | No
ML13KC1-036-230A** | CK40HT-36C+TDR | SL280UH090V60C | R-454B | - - - | - - - | - - - | 34400 | 14.7 | 12.4 | 215587625 | North | USA,Canada | No
ML13KC1-036-230A** | CK40HT-36C+TDR | SL280UH090XV60C | R-454B | - - - | - - - | - - - | 34400 | 14.7 | 12.4 | 215587626 | North | USA,Canada | No
ML13KC1-036-230A** | CK40HT-36C+TDR | SL280UH110V60C | R-454B | - - - | - - - | - - - | 34200 | 14.3 | 12.2 | 217194972 | North | USA | No
ML13KC1-036-230A** | CK40HT-36C+TDR | SL280UH110XV60C | R-454B | - - - | - - - | - - - | 34200 | 14.3 | 12.2 | 217194973 | North | USA | No
ML13KC1-036-230A** | CK40HT-36C+TDR | SLP99UH090XV36C | R-454B | - - - | - - - | - - - | 34200 | 14.7 | 12.2 | 215587629 | North | USA,Canada | No
ML13KC1-036-230A** | CK40HT-36C+TDR | SLP99UH090XV48C | R-454B | - - - | - - - | - - - | 34000 | 14.3 | 12.2 | 215587630 | North | USA,Canada | No
ML13KC1-036-230A** | CK40HT-36C+TDR | SLP99UH090XV60C | R-454B | - - - | - - - | - - - | 35200 | 14.3 | 12.2 | 215587648 | North | USA,Canada | No
ML13KC1-036-230A** | CK40HT-36C+TDR | SLP99UH110XV60C | R-454B | - - - | - - - | - - - | 34400 | 14.7 | 12.2 | 215587631 | North | USA,Canada | No
ML13KC1-036-230A** | CK40HT-42B+TDR | - - - | R-454B | - - - | - - - | - - - | 35200 | 13.8 | 11.7 | 215587651 | North | USA,Canada | No
ML13KC1-036-230A** | CK40HT-42B+TDR | EL196UH030XE36B | R-454B | - - - | - - - | - - - | 35200 | 14.7 | 12.2 | 215587654 | North | USA,Canada | No
ML13KC1-036-230A** | CK40HT-42B+TDR | EL196UH070XE36B | R-454B | - - - | - - - | - - - | 35000 | 14.7 | 12.2 | 215587655 | North | USA,Canada | No
ML13KC1-036-230A** | CK40HT-42B+TDR | EL280UH045E36A | R-454B | - - - | - - - | - - - | 36000 | 15.2 | 12.8 | 215587686 | North | USA,Canada | No
ML13KC1-036-230A** | CK40HT-42B+TDR | EL280UH070E36A | R-454B | - - - | - - - | - - - | 36000 | 15.5 | 13 | 215587687 | North | USA,Canada | No
ML13KC1-036-230A** | CK40HT-42B+TDR | EL280UH070XE36A | R-454B | - - - | - - - | - - - | 36000 | 15.5 | 13 | 215587688 | North | USA,Canada | No
ML13KC1-036-230A** | CK40HT-42B+TDR | EL280UH090E36B | R-454B | - - - | - - - | - - - | 36000 | 15.5 | 13 | 215587656 | North | USA,Canada | No
ML13KC1-036-230A** | CK40HT-42B+TDR | EL280UH090E48B | R-454B | - - - | - - - | - - - | 36000 | 15.5 | 13 | 215587657 | North | USA,Canada | No
ML13KC1-036-230A** | CK40HT-42B+TDR | EL280UH090XE48B | R-454B | - - - | - - - | - - - | 36000 | 15.5 | 13 | 215587658 | North | USA,Canada | No
ML13KC1-036-230A** | CK40HT-42B+TDR | EL297UH045XE36B | R-454B | - - - | - - - | - - - | 36000 | 14.7 | 12.2 | 215587679 | North | USA,Canada | No
ML13KC1-036-230A** | CK40HT-42B+TDR | EL297UH045XV36B | R-454B | - - - | - - - | - - - | 35600 | 14.7 | 12.6 | 215587680 | North | USA,Canada | No
ML13KC1-036-230A** | CK40HT-42B+TDR | EL297UH070XE36B | R-454B | - - - | - - - | - - - | 36000 | 14.7 | 12.2 | 215587650 | North | USA,Canada | No
ML13KC1-036-230A** | CK40HT-42B+TDR | EL297UH070XV36B | R-454B | - - - | - - - | - - - | 36000 | 15.2 | 12.2 | 215587681 | North | USA,Canada | No
ML13KC1-036-230A** | CK40HT-42B+TDR | EL297UH110XV60C | R-454B | - - - | - - - | - - - | 36000 | 15.2 | 12.2 | 215587682 | North | USA,Canada | No
ML13KC1-036-230A** | CK40HT-42B+TDR | ML180UH070E36B | R-454B | - - - | - - - | - - - | 36000 | 15.2 | 12.5 | 215587659 | North | USA,Canada | No
ML13KC1-036-230A** | CK40HT-42B+TDR | ML180UH070V36B | R-454B | - - - | - - - | - - - | 36000 | 15.5 | 13 | 215587660 | North | USA,Canada | No
ML13KC1-036-230A** | CK40HT-42B+TDR | ML180UH070V48B | R-454B | - - - | - - - | - - - | 36000 | 15.5 | 13 | 215587661 | North | USA,Canada | No
ML13KC1-036-230A** | CK40HT-42B+TDR | ML180UH070XE36B | R-454B | - - - | - - - | - - - | 36000 | 15.2 | 12.5 | 215587662 | North | USA,Canada | No
ML13KC1-036-230A** | CK40HT-42B+TDR | ML180UH090E48B | R-454B | - - - | - - - | - - - | 36000 | 15.5 | 13 | 215587663 | North | USA,Canada | No
ML13KC1-036-230A** | CK40HT-42B+TDR | ML180UH090V48B | R-454B | - - - | - - - | - - - | 35800 | 15.2 | 12.5 | 215587664 | North | USA,Canada | No
ML13KC1-036-230A** | CK40HT-42B+TDR | ML180UH090XE48B | R-454B | - - - | - - - | - - - | 36000 | 15.5 | 13 | 215587665 | North | USA,Canada | No
ML13KC1-036-230A** | CK40HT-42B+TDR | ML193UH030XE36B | R-454B | - - - | - - - | - - - | 36000 | 14.7 | 12.2 | 215587666 | North | USA,Canada | No
ML13KC1-036-230A** | CK40HT-42B+TDR | ML193UH045XE36B | R-454B | - - - | - - - | - - - | 35000 | 14.7 | 12.2 | 215587667 | North | USA,Canada | No
ML13KC1-036-230A** | CK40HT-42B+TDR | ML193UH070XE36B | R-454B | - - - | - - - | - - - | 35200 | 15.2 | 12.8 | 215587668 | North | USA,Canada | No
ML13KC1-036-230A** | CK40HT-42B+TDR | ML196UH030XE36B | R-454B | - - - | - - - | - - - | 35200 | 14.7 | 12.2 | 215587669 | North | USA,Canada | No
ML13KC1-036-230A** | CK40HT-42B+TDR | ML196UH070XE36B | R-454B | - - - | - - - | - - - | 36000 | 15.2 | 12.2 | 215587670 | North | USA,Canada | No
ML13KC1-036-230A** | CK40HT-42B+TDR | ML196UH070XE48B | R-454B | - - - | - - - | - - - | 36000 | 14.7 | 12.2 | 215587671 | North | USA,Canada | No
ML13KC1-036-230A** | CK40HT-42B+TDR | ML296UH045XV36B | R-454B | - - - | - - - | - - - | 35400 | 15.2 | 12.5 | 215587672 | North | USA,Canada | No
ML13KC1-036-230A** | CK40HT-42B+TDR | ML296UH070XV36B | R-454B | - - - | - - - | - - - | 36000 | 15.2 | 12.2 | 217165665 | North | USA,Canada | No
ML13KC1-036-230A** | CK40HT-42B+TDR | SL280UH090V36B | R-454B | - - - | - - - | - - - | 36000 | 15.5 | 13 | 215587674 | North | USA,Canada | No
ML13KC1-036-230A** | CK40HT-42B+TDR | SL280UH090V48B | R-454B | - - - | - - - | - - - | 36000 | 15.2 | 12.5 | 215587675 | North | USA,Canada | No
ML13KC1-036-230A** | CK40HT-42B+TDR | SL280UH090XV48B | R-454B | - - - | - - - | - - - | 36000 | 15.2 | 12.8 | 215587689 | North | USA,Canada | No
ML13KC1-036-230A** | CK40HT-42B+TDR | SLP99UH070XV36B | R-454B | - - - | - - - | - - - | 35600 | 15.2 | 13 | 215587678 | North | USA,Canada | No
ML13KC1-036-230A** | CK40HT-42C+TDR | - - - | R-454B | - - - | - - - | - - - | 34600 | 13.8 | 11.5 | 215587690 | North | USA,Canada | No
ML13KC1-036-230A** | CK40HT-42C+TDR | EL196UH090XE48C | R-454B | - - - | - - - | - - - | 35000 | 15.4 | 12.5 | 215587694 | North | USA,Canada | No
ML13KC1-036-230A** | CK40HT-42C+TDR | EL196UH110XE60C | R-454B | - - - | - - - | - - - | 35200 | 15.5 | 13 | 215587695 | North | USA,Canada | No
ML13KC1-036-230A** | CK40HT-42C+TDR | EL280UH110E48C | R-454B | - - - | - - - | - - - | 35000 | 15.5 | 13 | 215587696 | North | USA,Canada | No
ML13KC1-036-230A** | CK40HT-42C+TDR | EL280UH110E60C | R-454B | - - - | - - - | - - - | 36000 | 15.5 | 13 | 215587697 | North | USA,Canada | No
ML13KC1-036-230A** | CK40HT-42C+TDR | EL280UH110XE60C | R-454B | - - - | - - - | - - - | 36000 | 15.5 | 13 | 215587698 | North | USA,Canada | No
ML13KC1-036-230A** | CK40HT-42C+TDR | EL297UH045XV36B | R-454B | - - - | - - - | - - - | 35600 | 14.7 | 12.6 | 215587734 | North | USA,Canada | No
ML13KC1-036-230A** | CK40HT-42C+TDR | EL297UH090XE48C | R-454B | - - - | - - - | - - - | 34800 | 15.2 | 12.5 | 215587719 | North | USA,Canada | No
ML13KC1-036-230A** | CK40HT-42C+TDR | EL297UH090XV36C | R-454B | - - - | - - - | - - - | 35600 | 15.2 | 12.5 | 215587720 | North | USA,Canada | No
ML13KC1-036-230A** | CK40HT-42C+TDR | EL297UH090XV48C | R-454B | - - - | - - - | - - - | 35200 | 15.2 | 12.5 | 215587721 | North | USA,Canada | No
ML13KC1-036-230A** | CK40HT-42C+TDR | EL297UH090XV60C | R-454B | - - - | - - - | - - - | 36000 | 14.7 | 12.8 | 215587735 | North | USA,Canada | No
ML13KC1-036-230A** | CK40HT-42C+TDR | EL297UH110XE60C | R-454B | - - - | - - - | - - - | 35000 | 15.4 | 12.5 | 215587722 | North | USA,Canada | No
ML13KC1-036-230A** | CK40HT-42C+TDR | EL297UH110XV48C | R-454B | - - - | - - - | - - - | 35600 | 15.2 | 12.5 | 215587723 | North | USA,Canada | No
ML13KC1-036-230A** | CK40HT-42C+TDR | EL297UH110XV60C | R-454B | - - - | - - - | - - - | 36000 | 15.2 | 12.8 | 215587724 | North | USA,Canada | No
ML13KC1-036-230A** | CK40HT-42C+TDR | ML180UH070E36B | R-454B | - - - | - - - | - - - | 36000 | 15.2 | 13 | 215587718 | North | USA,Canada | No
ML13KC1-036-230A** | CK40HT-42C+TDR | ML180UH090E48B | R-454B | - - - | - - - | - - - | 35800 | 15.5 | 13.2 | 215587729 | North | USA,Canada | No
ML13KC1-036-230A** | CK40HT-42C+TDR | ML180UH090E60C | R-454B | - - - | - - - | - - - | 35200 | 15.5 | 13 | 215587699 | North | USA,Canada | No
ML13KC1-036-230A** | CK40HT-42C+TDR | ML180UH110E60C | R-454B | - - - | - - - | - - - | 36000 | 15.4 | 13 | 215587700 | North | USA,Canada | No
ML13KC1-036-230A** | CK40HT-42C+TDR | ML180UH110V60C | R-454B | - - - | - - - | - - - | 36000 | 15.5 | 13 | 215587701 | North | USA,Canada | No
ML13KC1-036-230A** | CK40HT-42C+TDR | ML180UH110XE60C | R-454B | - - - | - - - | - - - | 36000 | 15.4 | 13 | 215587702 | North | USA,Canada | No
ML13KC1-036-230A** | CK40HT-42C+TDR | ML193UH090XE36C | R-454B | - - - | - - - | - - - | 35000 | 15.2 | 12.5 | 215587703 | North | USA,Canada | No
ML13KC1-036-230A** | CK40HT-42C+TDR | ML193UH090XE48C | R-454B | - - - | - - - | - - - | 34800 | 15.4 | 12.5 | 215587704 | North | USA,Canada | No
ML13KC1-036-230A** | CK40HT-42C+TDR | ML193UH110XE48C | R-454B | - - - | - - - | - - - | 35000 | 15.5 | 13 | 215587705 | North | USA,Canada | No
ML13KC1-036-230A** | CK40HT-42C+TDR | ML193UH110XE60C | R-454B | - - - | - - - | - - - | 36000 | 15.5 | 13 | 215587725 | North | USA,Canada | No
ML13KC1-036-230A** | CK40HT-42C+TDR | ML196UH045XE36B | R-454B | - - - | - - - | - - - | 35800 | 14.7 | 12.6 | 215587730 | North | USA,Canada | No
ML13KC1-036-230A** | CK40HT-42C+TDR | ML196UH090XE36C | R-454B | - - - | - - - | - - - | 35200 | 14.7 | 12.2 | 215587706 | North | USA,Canada | No
ML13KC1-036-230A** | CK40HT-42C+TDR | ML196UH090XE48C | R-454B | - - - | - - - | - - - | 35000 | 15.4 | 12.5 | 215587707 | North | USA,Canada | No
ML13KC1-036-230A** | CK40HT-42C+TDR | ML196UH090XE60C | R-454B | - - - | - - - | - - - | 35000 | 15.4 | 13 | 215587708 | North | USA,Canada | No
ML13KC1-036-230A** | CK40HT-42C+TDR | ML196UH110XE60C | R-454B | - - - | - - - | - - - | 35200 | 15.5 | 13 | 215587709 | North | USA,Canada | No
ML13KC1-036-230A** | CK40HT-42C+TDR | ML296UH070XV36B | R-454B | - - - | - - - | - - - | 35800 | 15.2 | 12.8 | 217165668 | North | USA,Canada | No
ML13KC1-036-230A** | CK40HT-42C+TDR | ML296UH090XV48C | R-454B | - - - | - - - | - - - | 35800 | 15.2 | 12.5 | 217165666 | North | USA,Canada | No
ML13KC1-036-230A** | CK40HT-42C+TDR | ML296UH110XV60C | R-454B | - - - | - - - | - - - | 35400 | 15.5 | 13 | 217165667 | North | USA,Canada | No
ML13KC1-036-230A** | CK40HT-42C+TDR | SL280UH090V60C | R-454B | - - - | - - - | - - - | 36000 | 15.2 | 12.5 | 215587711 | North | USA,Canada | No
ML13KC1-036-230A** | CK40HT-42C+TDR | SL280UH090XV60C | R-454B | - - - | - - - | - - - | 36000 | 15.2 | 12.5 | 215587712 | North | USA,Canada | No
ML13KC1-036-230A** | CK40HT-42C+TDR | SL280UH110V60C | R-454B | - - - | - - - | - - - | 36000 | 15.2 | 12.5 | 217194968 | North | USA | No
ML13KC1-036-230A** | CK40HT-42C+TDR | SL280UH110XV60C | R-454B | - - - | - - - | - - - | 36000 | 15.2 | 12.5 | 217194969 | North | USA | No
ML13KC1-036-230A** | CK40HT-42C+TDR | SLP99UH090XV36C | R-454B | - - - | - - - | - - - | 35600 | 15.2 | 12.5 | 215587715 | North | USA,Canada | No
ML13KC1-036-230A** | CK40HT-42C+TDR | SLP99UH090XV48C | R-454B | - - - | - - - | - - - | 35200 | 15.2 | 12.5 | 215587716 | North | USA,Canada | No
ML13KC1-036-230A** | CK40HT-42C+TDR | SLP99UH090XV60C | R-454B | - - - | - - - | - - - | 36000 | 14.7 | 12.6 | 215587727 | North | USA,Canada | No
ML13KC1-036-230A** | CK40HT-42C+TDR | SLP99UH110XV60C | R-454B | - - - | - - - | - - - | 36000 | 15.2 | 12.8 | 215587717 | North | USA,Canada | No
ML13KC1-036-230A** | CK40HT-48B+TDR | - - - | R-454B | - - - | - - - | - - - | 34200 | 13.4 | 11.5 | 215587737 | North | USA,Canada | No
ML13KC1-036-230A** | CK40HT-48B+TDR | EL196UH030XE36B | R-454B | - - - | - - - | - - - | 34200 | 14.7 | 12.2 | 215587741 | North | USA,Canada | No
ML13KC1-036-230A** | CK40HT-48B+TDR | EL196UH070XE36B | R-454B | - - - | - - - | - - - | 34200 | 14.7 | 12.2 | 215587742 | North | USA,Canada | No
ML13KC1-036-230A** | CK40HT-48B+TDR | EL280UH045E36A | R-454B | - - - | - - - | - - - | 36000 | 14.7 | 12.6 | 215587771 | North | USA,Canada | No
ML13KC1-036-230A** | CK40HT-48B+TDR | EL280UH070E36A | R-454B | - - - | - - - | - - - | 35400 | 15.2 | 12.6 | 215587772 | North | USA,Canada | No
ML13KC1-036-230A** | CK40HT-48B+TDR | EL280UH090E36B | R-454B | - - - | - - - | - - - | 34800 | 15.2 | 12.5 | 215587743 | North | USA,Canada | No
ML13KC1-036-230A** | CK40HT-48B+TDR | EL280UH090E48B | R-454B | - - - | - - - | - - - | 34600 | 15.2 | 12.8 | 215587744 | North | USA,Canada | No
ML13KC1-036-230A** | CK40HT-48B+TDR | EL280UH090XE48B | R-454B | - - - | - - - | - - - | 34600 | 15.2 | 12.8 | 215587745 | North | USA,Canada | No
ML13KC1-036-230A** | CK40HT-48B+TDR | EL297UH045XE36B | R-454B | - - - | - - - | - - - | 34200 | 14.7 | 12.2 | 215587766 | North | USA,Canada | No
ML13KC1-036-230A** | CK40HT-48B+TDR | EL297UH045XV36B | R-454B | - - - | - - - | - - - | 34800 | 14.7 | 12 | 215587767 | North | USA,Canada | No
ML13KC1-036-230A** | CK40HT-48B+TDR | EL297UH070XE36B | R-454B | - - - | - - - | - - - | 34400 | 14.7 | 12.4 | 215587736 | North | USA,Canada | No
ML13KC1-036-230A** | CK40HT-48B+TDR | EL297UH070XV36B | R-454B | - - - | - - - | - - - | 34800 | 14.7 | 12.2 | 215587768 | North | USA,Canada | No
ML13KC1-036-230A** | CK40HT-48B+TDR | EL297UH110XV60C | R-454B | - - - | - - - | - - - | 34800 | 14.7 | 12 | 215587769 | North | USA,Canada | No
ML13KC1-036-230A** | CK40HT-48B+TDR | ML180UH070E36B | R-454B | - - - | - - - | - - - | 34800 | 14.7 | 12.6 | 215587746 | North | USA,Canada | No
ML13KC1-036-230A** | CK40HT-48B+TDR | ML180UH070V36B | R-454B | - - - | - - - | - - - | 34400 | 15.2 | 12.8 | 215587747 | North | USA,Canada | No
ML13KC1-036-230A** | CK40HT-48B+TDR | ML180UH070V48B | R-454B | - - - | - - - | - - - | 35200 | 15.2 | 12.5 | 215587748 | North | USA,Canada | No
ML13KC1-036-230A** | CK40HT-48B+TDR | ML180UH070XE36B | R-454B | - - - | - - - | - - - | 34800 | 14.7 | 12.6 | 215587749 | North | USA,Canada | No
ML13KC1-036-230A** | CK40HT-48B+TDR | ML180UH090E48B | R-454B | - - - | - - - | - - - | 34400 | 15.2 | 12.5 | 215587750 | North | USA,Canada | No
ML13KC1-036-230A** | CK40HT-48B+TDR | ML180UH090V48B | R-454B | - - - | - - - | - - - | 34400 | 15.2 | 12.6 | 215587751 | North | USA,Canada | No
ML13KC1-036-230A** | CK40HT-48B+TDR | ML180UH090XE48B | R-454B | - - - | - - - | - - - | 34400 | 15.2 | 12.5 | 215587752 | North | USA,Canada | No
ML13KC1-036-230A** | CK40HT-48B+TDR | ML180UH110V60C | R-454B | - - - | - - - | - - - | 36000 | 15.2 | 12.8 | 215587773 | North | USA,Canada | No
ML13KC1-036-230A** | CK40HT-48B+TDR | ML193UH030XE36B | R-454B | - - - | - - - | - - - | 34400 | 14.3 | 12.2 | 215587753 | North | USA,Canada | No
ML13KC1-036-230A** | CK40HT-48B+TDR | ML193UH045XE36B | R-454B | - - - | - - - | - - - | 34200 | 14.7 | 12.2 | 215587754 | North | USA,Canada | No
ML13KC1-036-230A** | CK40HT-48B+TDR | ML193UH070XE36B | R-454B | - - - | - - - | - - - | 34200 | 14.7 | 12.2 | 215587755 | North | USA,Canada | No
ML13KC1-036-230A** | CK40HT-48B+TDR | ML193UH090XE48C | R-454B | - - - | - - - | - - - | 35400 | 15.2 | 12.8 | 215587774 | North | USA,Canada | No
ML13KC1-036-230A** | CK40HT-48B+TDR | ML193UH110XE48C | R-454B | - - - | - - - | - - - | 35400 | 15.5 | 12.8 | 215587775 | North | USA,Canada | No
ML13KC1-036-230A** | CK40HT-48B+TDR | ML193UH110XE60C | R-454B | - - - | - - - | - - - | 35400 | 15.2 | 12.8 | 215587776 | North | USA,Canada | No
ML13KC1-036-230A** | CK40HT-48B+TDR | ML196UH030XE36B | R-454B | - - - | - - - | - - - | 34200 | 14.7 | 12.2 | 215587756 | North | USA,Canada | No
ML13KC1-036-230A** | CK40HT-48B+TDR | ML196UH070XE36B | R-454B | - - - | - - - | - - - | 34200 | 14.7 | 12.2 | 215587757 | North | USA,Canada | No
ML13KC1-036-230A** | CK40HT-48B+TDR | ML196UH070XE48B | R-454B | - - - | - - - | - - - | 34800 | 14.3 | 12.2 | 215587758 | North | USA,Canada | No
ML13KC1-036-230A** | CK40HT-48B+TDR | ML196UH090XE48C | R-454B | - - - | - - - | - - - | 35400 | 15.2 | 12.8 | 215587777 | North | USA,Canada | No
ML13KC1-036-230A** | CK40HT-48B+TDR | ML296UH045XV36B | R-454B | - - - | - - - | - - - | 34800 | 14.7 | 12.6 | 215587759 | North | USA,Canada | No
ML13KC1-036-230A** | CK40HT-48B+TDR | ML296UH070XV36B | R-454B | - - - | - - - | - - - | 34600 | 14.7 | 12.6 | 217165669 | North | USA,Canada | No
ML13KC1-036-230A** | CK40HT-48B+TDR | SL280UH090V36B | R-454B | - - - | - - - | - - - | 35000 | 15.2 | 12.5 | 215587761 | North | USA,Canada | No
ML13KC1-036-230A** | CK40HT-48B+TDR | SL280UH090V48B | R-454B | - - - | - - - | - - - | 35000 | 14.7 | 12.2 | 215587762 | North | USA,Canada | No
ML13KC1-036-230A** | CK40HT-48B+TDR | SL280UH090XV48B | R-454B | - - - | - - - | - - - | 36000 | 14.7 | 12.6 | 215587778 | North | USA,Canada | No
ML13KC1-036-230A** | CK40HT-48B+TDR | SLP99UH070XV36B | R-454B | - - - | - - - | - - - | 34800 | 14.7 | 12.6 | 215587765 | North | USA,Canada | No
ML13KC1-036-230A** | CK40HT-48C+TDR | - - - | R-454B | - - - | - - - | - - - | 34400 | 13.4 | 11.5 | 215587779 | North | USA,Canada | No
ML13KC1-036-230A** | CK40HT-48C+TDR | EL196UH090XE48C | R-454B | - - - | - - - | - - - | 34800 | 15.2 | 12.8 | 215587783 | North | USA,Canada | No
ML13KC1-036-230A** | CK40HT-48C+TDR | EL196UH110XE60C | R-454B | - - - | - - - | - - - | 34800 | 15.2 | 12.5 | 215587784 | North | USA,Canada | No
ML13KC1-036-230A** | CK40HT-48C+TDR | EL280UH110E48C | R-454B | - - - | - - - | - - - | 34600 | 15.5 | 13 | 215587785 | North | USA,Canada | No
ML13KC1-036-230A** | CK40HT-48C+TDR | EL280UH110E60C | R-454B | - - - | - - - | - - - | 35000 | 15.4 | 13 | 215587786 | North | USA,Canada | No
ML13KC1-036-230A** | CK40HT-48C+TDR | EL280UH110XE60C | R-454B | - - - | - - - | - - - | 35000 | 15.4 | 13 | 215587787 | North | USA,Canada | No
ML13KC1-036-230A** | CK40HT-48C+TDR | EL297UH090XE48C | R-454B | - - - | - - - | - - - | 34800 | 15.2 | 12.8 | 215587807 | North | USA,Canada | No
ML13KC1-036-230A** | CK40HT-48C+TDR | EL297UH090XV36C | R-454B | - - - | - - - | - - - | 35400 | 14.7 | 12.2 | 215587808 | North | USA,Canada | No
ML13KC1-036-230A** | CK40HT-48C+TDR | EL297UH090XV48C | R-454B | - - - | - - - | - - - | 35200 | 14.7 | 12.5 | 215587809 | North | USA,Canada | No
ML13KC1-036-230A** | CK40HT-48C+TDR | EL297UH090XV60C | R-454B | - - - | - - - | - - - | 36000 | 14.7 | 12.6 | 215587817 | North | USA,Canada | No
ML13KC1-036-230A** | CK40HT-48C+TDR | EL297UH110XE60C | R-454B | - - - | - - - | - - - | 34600 | 15.2 | 12.5 | 215587810 | North | USA,Canada | No
ML13KC1-036-230A** | CK40HT-48C+TDR | EL297UH110XV48C | R-454B | - - - | - - - | - - - | 35200 | 14.7 | 12.2 | 215587811 | North | USA,Canada | No
ML13KC1-036-230A** | CK40HT-48C+TDR | EL297UH110XV60C | R-454B | - - - | - - - | - - - | 36000 | 14.7 | 12.2 | 215587812 | North | USA,Canada | No
ML13KC1-036-230A** | CK40HT-48C+TDR | ML180UH090E60C | R-454B | - - - | - - - | - - - | 34600 | 15.4 | 12.5 | 215587788 | North | USA,Canada | No
ML13KC1-036-230A** | CK40HT-48C+TDR | ML180UH110E60C | R-454B | - - - | - - - | - - - | 35400 | 15.2 | 12.5 | 215587789 | North | USA,Canada | No
ML13KC1-036-230A** | CK40HT-48C+TDR | ML180UH110V60C | R-454B | - - - | - - - | - - - | 36000 | 15.2 | 13 | 215587790 | North | USA,Canada | No
ML13KC1-036-230A** | CK40HT-48C+TDR | ML180UH110XE60C | R-454B | - - - | - - - | - - - | 35400 | 15.2 | 12.5 | 215587791 | North | USA,Canada | No
ML13KC1-036-230A** | CK40HT-48C+TDR | ML193UH090XE36C | R-454B | - - - | - - - | - - - | 34800 | 14.7 | 12.2 | 215587792 | North | USA,Canada | No
ML13KC1-036-230A** | CK40HT-48C+TDR | ML193UH090XE48C | R-454B | - - - | - - - | - - - | 34400 | 15.2 | 12.5 | 215587793 | North | USA,Canada | No
ML13KC1-036-230A** | CK40HT-48C+TDR | ML193UH110XE48C | R-454B | - - - | - - - | - - - | 34600 | 15.2 | 12.5 | 215587794 | North | USA,Canada | No
ML13KC1-036-230A** | CK40HT-48C+TDR | ML193UH110XE60C | R-454B | - - - | - - - | - - - | 35600 | 15.2 | 12.8 | 215587813 | North | USA,Canada | No
ML13KC1-036-230A** | CK40HT-48C+TDR | ML196UH090XE36C | R-454B | - - - | - - - | - - - | 34800 | 14.7 | 12.2 | 215587795 | North | USA,Canada | No
ML13KC1-036-230A** | CK40HT-48C+TDR | ML196UH090XE48C | R-454B | - - - | - - - | - - - | 34800 | 15.2 | 12.8 | 215587796 | North | USA,Canada | No
ML13KC1-036-230A** | CK40HT-48C+TDR | ML196UH090XE60C | R-454B | - - - | - - - | - - - | 34600 | 15.2 | 12.5 | 215587797 | North | USA,Canada | No
ML13KC1-036-230A** | CK40HT-48C+TDR | ML196UH110XE60C | R-454B | - - - | - - - | - - - | 34800 | 15.2 | 12.8 | 215587798 | North | USA,Canada | No
ML13KC1-036-230A** | CK40HT-48C+TDR | ML296UH090XV48C | R-454B | - - - | - - - | - - - | 35600 | 14.7 | 12.2 | 217165670 | North | USA,Canada | No
ML13KC1-036-230A** | CK40HT-48C+TDR | ML296UH110XV60C | R-454B | - - - | - - - | - - - | 35000 | 15.2 | 12.8 | 217165671 | North | USA,Canada | No
ML13KC1-036-230A** | CK40HT-48C+TDR | SL280UH090V60C | R-454B | - - - | - - - | - - - | 36000 | 14.7 | 12.8 | 215587800 | North | USA,Canada | No
ML13KC1-036-230A** | CK40HT-48C+TDR | SL280UH090XV60C | R-454B | - - - | - - - | - - - | 36000 | 14.7 | 12.8 | 215587801 | North | USA,Canada | No
ML13KC1-036-230A** | CK40HT-48C+TDR | SL280UH110V60C | R-454B | - - - | - - - | - - - | 36000 | 14.7 | 12.6 | 217194970 | North | USA | No
ML13KC1-036-230A** | CK40HT-48C+TDR | SL280UH110XV60C | R-454B | - - - | - - - | - - - | 36000 | 14.7 | 12.6 | 217194971 | North | USA | No
ML13KC1-036-230A** | CK40HT-48C+TDR | SLP99UH090XV36C | R-454B | - - - | - - - | - - - | 34800 | 14.7 | 12.6 | 215587804 | North | USA,Canada | No
ML13KC1-036-230A** | CK40HT-48C+TDR | SLP99UH090XV48C | R-454B | - - - | - - - | - - - | 35200 | 14.7 | 12.5 | 215587805 | North | USA,Canada | No
ML13KC1-036-230A** | CK40HT-48C+TDR | SLP99UH090XV60C | R-454B | - - - | - - - | - - - | 36000 | 14.7 | 12.4 | 215587815 | North | USA,Canada | No
ML13KC1-036-230A** | CK40HT-48C+TDR | SLP99UH110XV60C | R-454B | - - - | - - - | - - - | 35600 | 14.7 | 12.2 | 215587806 | North | USA,Canada | No
ML13KC1-036-233A** | CBK45UHET-030-230 | - - - | R-454B | - - - | - - - | - - - | 35600 | 14.7 | 12.4 | 217318972 | - - - | USA,Canada | No
ML13KC1-036-233A** | CBK45UHET-036-230 | - - - | R-454B | - - - | - - - | - - - | 34000 | 14.7 | 12.5 | 217318973 | - - - | USA,Canada | No
ML13KC1-036-233A** | CBK45UHET-042-230 | - - - | R-454B | - - - | - - - | - - - | 34600 | 14.3 | 12.4 | 217318974 | - - - | USA,Canada | No
ML13KC1-036-233A** | CBK45UHET-048-230 | - - - | R-454B | - - - | - - - | - - - | 36000 | 15.5 | 13 | 217318975 | - - - | USA,Canada | No
ML13KC1-036-233A** | CBK45UHPT-042-230 | - - - | R-454B | - - - | - - - | - - - | 35600 | 14.7 | 12.6 | 217318976 | - - - | USA,Canada | No
ML13KC1-036-233A** | CBK45UHVT-024-230 | - - - | R-454B | - - - | - - - | - - - | 34600 | 13.8 | 12 | 217318977 | - - - | USA,Canada | No
ML13KC1-036-233A** | CBK45UHVT-030-230 | - - - | R-454B | - - - | - - - | - - - | 35400 | 14.7 | 12.6 | 217318978 | - - - | USA,Canada | No
ML13KC1-036-233A** | CBK45UHVT-036-230 | - - - | R-454B | - - - | - - - | - - - | 35000 | 15.2 | 12.5 | 217318979 | - - - | USA,Canada | No
ML13KC1-036-233A** | CBK45UHVT-042-230 | - - - | R-454B | - - - | - - - | - - - | 35600 | 15.4 | 13 | 217318980 | - - - | USA,Canada | No
ML13KC1-036-233A** | CBK45UHVT-048-230 | - - - | R-454B | - - - | - - - | - - - | 36000 | 15.5 | 13 | 217318981 | - - - | USA,Canada | No
ML13KC1-036-233A** | CBK47UHET-030-230 | - - - | R-454B | - - - | - - - | - - - | 34400 | 14.7 | 12.6 | 217318982 | - - - | USA,Canada | No
ML13KC1-036-233A** | CBK47UHET-036-230 | - - - | R-454B | - - - | - - - | - - - | 33600 | 14.7 | 12.2 | 217318983 | - - - | USA,Canada | No
ML13KC1-036-233A** | CBK47UHET-036-460- | - - - | R-454B | - - - | - - - | - - - | 33600 | 14.7 | 12.2 | 217595401 | - - - | USA,Canada | No
ML13KC1-036-233A** | CBK47UHET-042-230 | - - - | R-454B | - - - | - - - | - - - | 35000 | 15.5 | 13 | 217318984 | - - - | USA,Canada | No
ML13KC1-036-233A** | CBK47UHET-048-230 | - - - | R-454B | - - - | - - - | - - - | 36000 | 14.7 | 12.6 | 217318985 | - - - | USA,Canada | No
ML13KC1-036-233A** | CBK47UHET-048-460- | - - - | R-454B | - - - | - - - | - - - | 36000 | 14.7 | 12.6 | 217595402 | - - - | USA,Canada | No
ML13KC1-036-233A** | CBK48MVT-030-230 | - - - | R-454B | - - - | - - - | - - - | 34600 | 15.2 | 12.8 | 217318986 | - - - | USA,Canada | No
ML13KC1-036-233A** | CBK48MVT-036-230 | - - - | R-454B | - - - | - - - | - - - | 34400 | 15.2 | 12.5 | 217318987 | - - - | USA,Canada | No
ML13KC1-036-233A** | CBK48MVT-042-230 | - - - | R-454B | - - - | - - - | - - - | 35400 | 15.5 | 13 | 217318988 | - - - | USA,Canada | No
ML13KC1-036-233A** | CBK48MVT-048-230 | - - - | R-454B | - - - | - - - | - - - | 36000 | 15.5 | 13 | 217318989 | - - - | USA,Canada | No
ML13KC1-036-233A** | CK40[C,U]T-24A+TDR | EL280UH070E36A | R-454B | - - - | - - - | - - - | 34000 | 14.3 | 12.2 | 217318992 | - - - | USA,Canada | No
ML13KC1-036-233A** | CK40[C,U]T-24A+TDR | EL280UH070XE36A | R-454B | - - - | - - - | - - - | 34000 | 14.3 | 12.2 | 217318993 | - - - | USA,Canada | No
ML13KC1-036-233A** | CK40[C,U]T-24A+TDR | ML180UH030V36A | R-454B | - - - | - - - | - - - | 33600 | 14.3 | 11.7 | 217318994 | - - - | USA,Canada | No
ML13KC1-036-233A** | CK40[C,U]T-24A+TDR | ML180UH045E36A | R-454B | - - - | - - - | - - - | 33400 | 14.3 | 12.2 | 217318995 | - - - | USA,Canada | No
ML13KC1-036-233A** | CK40[C,U]T-24A+TDR | ML180UH045V36A | R-454B | - - - | - - - | - - - | 33600 | 14.3 | 11.7 | 217318996 | - - - | USA,Canada | No
ML13KC1-036-233A** | CK40[C,U]T-24A+TDR | ML180UH045XE36A | R-454B | - - - | - - - | - - - | 34600 | 14.3 | 12.2 | 217318997 | - - - | USA,Canada | No
ML13KC1-036-233A** | CK40[C,U]T-24A+TDR | ML180UH070E36A | R-454B | - - - | - - - | - - - | 33200 | 14.3 | 11.7 | 217318998 | - - - | USA,Canada | No
ML13KC1-036-233A** | CK40[C,U]T-24A+TDR | ML180UH070V36A | R-454B | - - - | - - - | - - - | 33200 | 14.3 | 11.7 | 217318999 | - - - | USA,Canada | No
ML13KC1-036-233A** | CK40[C,U]T-24A+TDR | ML180UH070XE36A | R-454B | - - - | - - - | - - - | 33200 | 14.3 | 11.7 | 217319000 | - - - | USA,Canada | No
ML13KC1-036-233A** | CK40[C,U]T-24A+TDR | SL280UH070V36A | R-454B | - - - | - - - | - - - | 34400 | 14.3 | 12.2 | 217319002 | - - - | USA,Canada | No
ML13KC1-036-233A** | CK40[C,U]T-24A+TDR | SL280UH070XV36A | R-454B | - - - | - - - | - - - | 34400 | 14.3 | 12.2 | 217319003 | - - - | USA,Canada | No
ML13KC1-036-233A** | CK40[C,U]T-24B+TDR | EL280UH070E36A | R-454B | - - - | - - - | - - - | 34400 | 14.3 | 12.2 | 217319006 | - - - | USA,Canada | No
ML13KC1-036-233A** | CK40[C,U]T-24B+TDR | EL280UH090E36B | R-454B | - - - | - - - | - - - | 34600 | 14.7 | 12.4 | 217319007 | - - - | USA,Canada | No
ML13KC1-036-233A** | CK40[C,U]T-24B+TDR | EL280UH090E48B | R-454B | - - - | - - - | - - - | 34600 | 14.7 | 12.4 | 217319008 | - - - | USA,Canada | No
ML13KC1-036-233A** | CK40[C,U]T-24B+TDR | EL280UH090XE48B | R-454B | - - - | - - - | - - - | 34600 | 14.7 | 12.4 | 217319009 | - - - | USA,Canada | No
ML13KC1-036-233A** | CK40[C,U]T-24B+TDR | EL297UH045XE36B | R-454B | - - - | - - - | - - - | 34200 | 13.8 | 12 | 217319010 | - - - | USA,Canada | No
ML13KC1-036-233A** | CK40[C,U]T-24B+TDR | EL297UH045XV36B | R-454B | - - - | - - - | - - - | 33800 | 13.8 | 12 | 217319011 | - - - | USA,Canada | No
ML13KC1-036-233A** | CK40[C,U]T-24B+TDR | EL297UH070XE36B | R-454B | - - - | - - - | - - - | 34200 | 13.8 | 12 | 217319012 | - - - | USA,Canada | No
ML13KC1-036-233A** | CK40[C,U]T-24B+TDR | EL297UH070XV36B | R-454B | - - - | - - - | - - - | 34400 | 14.3 | 12.2 | 217319013 | - - - | USA,Canada | No
ML13KC1-036-233A** | CK40[C,U]T-24B+TDR | ML180UH070E36B | R-454B | - - - | - - - | - - - | 34400 | 14.3 | 12.2 | 217319014 | - - - | USA,Canada | No
ML13KC1-036-233A** | CK40[C,U]T-24B+TDR | ML180UH070V36B | R-454B | - - - | - - - | - - - | 33600 | 14.7 | 12 | 217319015 | - - - | USA,Canada | No
ML13KC1-036-233A** | CK40[C,U]T-24B+TDR | ML180UH070V48B | R-454B | - - - | - - - | - - - | 33400 | 14.7 | 12.2 | 217319016 | - - - | USA,Canada | No
ML13KC1-036-233A** | CK40[C,U]T-24B+TDR | ML180UH070XE36B | R-454B | - - - | - - - | - - - | 34400 | 14.3 | 12.2 | 217319017 | - - - | USA,Canada | No
ML13KC1-036-233A** | CK40[C,U]T-24B+TDR | ML180UH090E48B | R-454B | - - - | - - - | - - - | 34200 | 14.7 | 12.4 | 217319018 | - - - | USA,Canada | No
ML13KC1-036-233A** | CK40[C,U]T-24B+TDR | ML180UH090V48B | R-454B | - - - | - - - | - - - | 33400 | 14.3 | 12 | 217319019 | - - - | USA,Canada | No
ML13KC1-036-233A** | CK40[C,U]T-24B+TDR | ML180UH090XE48B | R-454B | - - - | - - - | - - - | 34200 | 14.7 | 12.4 | 217319020 | - - - | USA,Canada | No
ML13KC1-036-233A** | CK40[C,U]T-24B+TDR | ML193UH030XE36B | R-454B | - - - | - - - | - - - | 34200 | 13.8 | 12 | 217319021 | - - - | USA,Canada | No
ML13KC1-036-233A** | CK40[C,U]T-24B+TDR | ML193UH045XE36B | R-454B | - - - | - - - | - - - | 34000 | 14.3 | 12 | 217319022 | - - - | USA,Canada | No
ML13KC1-036-233A** | CK40[C,U]T-24B+TDR | ML193UH070XE36B | R-454B | - - - | - - - | - - - | 34400 | 13.8 | 12 | 217319023 | - - - | USA,Canada | No
ML13KC1-036-233A** | CK40[C,U]T-24B+TDR | ML196UH070XE36B | R-454B | - - - | - - - | - - - | 34400 | 14.3 | 12 | 217319024 | - - - | USA,Canada | No
ML13KC1-036-233A** | CK40[C,U]T-24B+TDR | ML196UH070XE48B | R-454B | - - - | - - - | - - - | 33600 | 13.8 | 11.7 | 217319025 | - - - | USA,Canada | No
ML13KC1-036-233A** | CK40[C,U]T-24B+TDR | ML296UH045XV36B | R-454B | - - - | - - - | - - - | 34000 | 14.3 | 12.2 | 217319026 | - - - | USA,Canada | No
ML13KC1-036-233A** | CK40[C,U]T-24B+TDR | ML296UH070XV36B | R-454B | - - - | - - - | - - - | 34400 | 14.3 | 12.2 | 217319027 | - - - | USA,Canada | No
ML13KC1-036-233A** | CK40[C,U]T-24B+TDR | SL280UH090V36B | R-454B | - - - | - - - | - - - | 34600 | 14.7 | 12.4 | 217319029 | - - - | USA,Canada | No
ML13KC1-036-233A** | CK40[C,U]T-24B+TDR | SL280UH090V48B | R-454B | - - - | - - - | - - - | 34600 | 14.3 | 12.2 | 217319030 | - - - | USA,Canada | No
ML13KC1-036-233A** | CK40[C,U]T-24B+TDR | SL280UH090XV48B | R-454B | - - - | - - - | - - - | 34600 | 14.3 | 12.2 | 217319031 | - - - | USA,Canada | No
ML13KC1-036-233A** | CK40[C,U]T-24B+TDR | SLP99UH070XV36B | R-454B | - - - | - - - | - - - | 34600 | 14.3 | 12.4 | 217319034 | - - - | USA,Canada | No
ML13KC1-036-233A** | CK40[C,U]T-30/36A+TDR | EL280UH045E36A | R-454B | - - - | - - - | - - - | 33800 | 13.8 | 11.7 | 217319037 | - - - | USA,Canada | No
ML13KC1-036-233A** | CK40[C,U]T-30/36A+TDR | EL280UH070E36A | R-454B | - - - | - - - | - - - | 33000 | 13.8 | 12 | 217319038 | - - - | USA,Canada | No
ML13KC1-036-233A** | CK40[C,U]T-30/36A+TDR | EL280UH070XE36A | R-454B | - - - | - - - | - - - | 33400 | 13.8 | 12 | 217319039 | - - - | USA,Canada | No
ML13KC1-036-233A** | CK40[C,U]T-30/36A+TDR | ML180UH030V36A | R-454B | - - - | - - - | - - - | 33600 | 13.8 | 11.7 | 217319040 | - - - | USA,Canada | No
ML13KC1-036-233A** | CK40[C,U]T-30/36A+TDR | ML180UH045E36A | R-454B | - - - | - - - | - - - | 33200 | 13.8 | 12 | 217319041 | - - - | USA,Canada | No
ML13KC1-036-233A** | CK40[C,U]T-30/36A+TDR | ML180UH045V36A | R-454B | - - - | - - - | - - - | 33400 | 13.8 | 12 | 217319042 | - - - | USA,Canada | No
ML13KC1-036-233A** | CK40[C,U]T-30/36A+TDR | ML180UH045XE36A | R-454B | - - - | - - - | - - - | 33200 | 13.8 | 12 | 217319043 | - - - | USA,Canada | No
ML13KC1-036-233A** | CK40[C,U]T-30/36A+TDR | ML180UH070E36A | R-454B | - - - | - - - | - - - | 33200 | 13.8 | 11.7 | 217319044 | - - - | USA,Canada | No
ML13KC1-036-233A** | CK40[C,U]T-30/36A+TDR | ML180UH070V36A | R-454B | - - - | - - - | - - - | 33600 | 13.8 | 11.7 | 217319045 | - - - | USA,Canada | No
ML13KC1-036-233A** | CK40[C,U]T-30/36A+TDR | ML180UH070XE36A | R-454B | - - - | - - - | - - - | 33200 | 13.8 | 11.7 | 217319046 | - - - | USA,Canada | No
ML13KC1-036-233A** | CK40[C,U]T-30/36A+TDR | SL280UH070V36A | R-454B | - - - | - - - | - - - | 33400 | 13.8 | 11.7 | 217319048 | - - - | USA,Canada | No
ML13KC1-036-233A** | CK40[C,U]T-30/36A+TDR | SL280UH070XV36A | R-454B | - - - | - - - | - - - | 33400 | 13.8 | 11.7 | 217319049 | - - - | USA,Canada | No
ML13KC1-036-233A** | CK40[C,U]T-30/36B+TDR | EL196UH030XE36B | R-454B | - - - | - - - | - - - | 33000 | 13.8 | 11.7 | 217319057 | - - - | USA,Canada | No
ML13KC1-036-233A** | CK40[C,U]T-30/36B+TDR | EL196UH070XE36B | R-454B | - - - | - - - | - - - | 33400 | 13.8 | 11.7 | 217319058 | - - - | USA,Canada | No
ML13KC1-036-233A** | CK40[C,U]T-30/36B+TDR | EL280UH045E36A | R-454B | - - - | - - - | - - - | 34000 | 13.8 | 11.7 | 217319059 | - - - | USA,Canada | No
ML13KC1-036-233A** | CK40[C,U]T-30/36B+TDR | EL280UH070E36A | R-454B | - - - | - - - | - - - | 33400 | 13.8 | 12 | 217319060 | - - - | USA,Canada | No
ML13KC1-036-233A** | CK40[C,U]T-30/36B+TDR | EL280UH070XE36A | R-454B | - - - | - - - | - - - | 33400 | 13.8 | 12 | 217319061 | - - - | USA,Canada | No
ML13KC1-036-233A** | CK40[C,U]T-30/36B+TDR | EL280UH090E36B | R-454B | - - - | - - - | - - - | 33400 | 14.3 | 12.2 | 217319062 | - - - | USA,Canada | No
ML13KC1-036-233A** | CK40[C,U]T-30/36B+TDR | EL280UH090E48B | R-454B | - - - | - - - | - - - | 33200 | 14.3 | 12.2 | 217319063 | - - - | USA,Canada | No
ML13KC1-036-233A** | CK40[C,U]T-30/36B+TDR | EL280UH090XE48B | R-454B | - - - | - - - | - - - | 33200 | 14.3 | 12.2 | 217319064 | - - - | USA,Canada | No
ML13KC1-036-233A** | CK40[C,U]T-30/36B+TDR | EL297UH045XE36B | R-454B | - - - | - - - | - - - | 32800 | 13.8 | 11.7 | 217319065 | - - - | USA,Canada | No
ML13KC1-036-233A** | CK40[C,U]T-30/36B+TDR | EL297UH045XV36B | R-454B | - - - | - - - | - - - | 33000 | 13.8 | 11.7 | 217319066 | - - - | USA,Canada | No
ML13KC1-036-233A** | CK40[C,U]T-30/36B+TDR | EL297UH070XE36B | R-454B | - - - | - - - | - - - | 33600 | 13.8 | 11.7 | 217319067 | - - - | USA,Canada | No
ML13KC1-036-233A** | CK40[C,U]T-30/36B+TDR | EL297UH070XV36B | R-454B | - - - | - - - | - - - | 33400 | 13.8 | 11.7 | 217319068 | - - - | USA,Canada | No
ML13KC1-036-233A** | CK40[C,U]T-30/36B+TDR | EL297UH110XV60C | R-454B | - - - | - - - | - - - | 33600 | 13.8 | 11.7 | 217319069 | - - - | USA,Canada | No
ML13KC1-036-233A** | CK40[C,U]T-30/36B+TDR | ML180UH070E36B | R-454B | - - - | - - - | - - - | 33600 | 13.8 | 12 | 217319070 | - - - | USA,Canada | No
ML13KC1-036-233A** | CK40[C,U]T-30/36B+TDR | ML180UH070V36B | R-454B | - - - | - - - | - - - | 33400 | 14.3 | 12.2 | 217319071 | - - - | USA,Canada | No
ML13KC1-036-233A** | CK40[C,U]T-30/36B+TDR | ML180UH070V48B | R-454B | - - - | - - - | - - - | 33600 | 14.3 | 12.2 | 217319072 | - - - | USA,Canada | No
ML13KC1-036-233A** | CK40[C,U]T-30/36B+TDR | ML180UH070XE36B | R-454B | - - - | - - - | - - - | 33600 | 13.8 | 12 | 217319073 | - - - | USA,Canada | No
ML13KC1-036-233A** | CK40[C,U]T-30/36B+TDR | ML180UH090E48B | R-454B | - - - | - - - | - - - | 33400 | 14.3 | 12.2 | 217319074 | - - - | USA,Canada | No
ML13KC1-036-233A** | CK40[C,U]T-30/36B+TDR | ML180UH090V48B | R-454B | - - - | - - - | - - - | 33200 | 13.8 | 12 | 217319075 | - - - | USA,Canada | No
ML13KC1-036-233A** | CK40[C,U]T-30/36B+TDR | ML180UH090XE48B | R-454B | - - - | - - - | - - - | 33400 | 14.3 | 12.2 | 217319076 | - - - | USA,Canada | No
ML13KC1-036-233A** | CK40[C,U]T-30/36B+TDR | ML193UH030XE36B | R-454B | - - - | - - - | - - - | 33200 | 13.4 | 11.7 | 217319077 | - - - | USA,Canada | No
ML13KC1-036-233A** | CK40[C,U]T-30/36B+TDR | ML193UH045XE36B | R-454B | - - - | - - - | - - - | 32800 | 13.8 | 11.7 | 217319078 | - - - | USA,Canada | No
ML13KC1-036-233A** | CK40[C,U]T-30/36B+TDR | ML193UH070XE36B | R-454B | - - - | - - - | - - - | 32800 | 13.8 | 12 | 217319079 | - - - | USA,Canada | No
ML13KC1-036-233A** | CK40[C,U]T-30/36B+TDR | ML196UH030XE36B | R-454B | - - - | - - - | - - - | 33000 | 13.8 | 11.7 | 217319080 | - - - | USA,Canada | No
ML13KC1-036-233A** | CK40[C,U]T-30/36B+TDR | ML196UH070XE36B | R-454B | - - - | - - - | - - - | 31800 | 13.8 | 11.7 | 217319081 | - - - | USA,Canada | No
ML13KC1-036-233A** | CK40[C,U]T-30/36B+TDR | ML196UH070XE48B | R-454B | - - - | - - - | - - - | 33400 | 13.4 | 11.5 | 217319082 | - - - | USA,Canada | No
ML13KC1-036-233A** | CK40[C,U]T-30/36B+TDR | ML296UH045XV36B | R-454B | - - - | - - - | - - - | 33200 | 13.8 | 11.7 | 217319083 | - - - | USA,Canada | No
ML13KC1-036-233A** | CK40[C,U]T-30/36B+TDR | ML296UH070XV36B | R-454B | - - - | - - - | - - - | 33400 | 13.8 | 11.5 | 217319084 | - - - | USA,Canada | No
ML13KC1-036-233A** | CK40[C,U]T-30/36B+TDR | SL280UH090V36B | R-454B | - - - | - - - | - - - | 33600 | 14.3 | 12.2 | 217319086 | - - - | USA,Canada | No
ML13KC1-036-233A** | CK40[C,U]T-30/36B+TDR | SL280UH090V48B | R-454B | - - - | - - - | - - - | 33800 | 13.8 | 11.7 | 217319087 | - - - | USA,Canada | No
ML13KC1-036-233A** | CK40[C,U]T-30/36B+TDR | SL280UH090XV48B | R-454B | - - - | - - - | - - - | 33800 | 13.8 | 11.7 | 217319088 | - - - | USA,Canada | No
ML13KC1-036-233A** | CK40[C,U]T-30/36B+TDR | SLP99UH070XV36B | R-454B | - - - | - - - | - - - | 33200 | 13.8 | 11.7 | 217319091 | - - - | USA,Canada | No
ML13KC1-036-233A** | CK40[C,U]T-30/36C+TDR | EL196UH090XE48C | R-454B | - - - | - - - | - - - | 33200 | 14.3 | 12.2 | 217319095 | - - - | USA,Canada | No
ML13KC1-036-233A** | CK40[C,U]T-30/36C+TDR | EL196UH110XE60C | R-454B | - - - | - - - | - - - | 33200 | 14.3 | 12.2 | 217319096 | - - - | USA,Canada | No
ML13KC1-036-233A** | CK40[C,U]T-30/36C+TDR | EL280UH110E48C | R-454B | - - - | - - - | - - - | 33000 | 14.3 | 12.2 | 217319097 | - - - | USA,Canada | No
ML13KC1-036-233A** | CK40[C,U]T-30/36C+TDR | EL280UH110E60C | R-454B | - - - | - - - | - - - | 33600 | 14.3 | 12.2 | 217319098 | - - - | USA,Canada | No
ML13KC1-036-233A** | CK40[C,U]T-30/36C+TDR | EL280UH110XE60C | R-454B | - - - | - - - | - - - | 33600 | 14.3 | 12.2 | 217319099 | - - - | USA,Canada | No
ML13KC1-036-233A** | CK40[C,U]T-30/36C+TDR | EL297UH090XE48C | R-454B | - - - | - - - | - - - | 33200 | 14.3 | 12 | 217319100 | - - - | USA,Canada | No
ML13KC1-036-233A** | CK40[C,U]T-30/36C+TDR | EL297UH090XV36C | R-454B | - - - | - - - | - - - | 33400 | 13.8 | 12 | 217319101 | - - - | USA,Canada | No
ML13KC1-036-233A** | CK40[C,U]T-30/36C+TDR | EL297UH090XV48C | R-454B | - - - | - - - | - - - | 33400 | 13.8 | 11.7 | 217319102 | - - - | USA,Canada | No
ML13KC1-036-233A** | CK40[C,U]T-30/36C+TDR | EL297UH090XV60C | R-454B | - - - | - - - | - - - | 33800 | 13.8 | 11.7 | 217319103 | - - - | USA,Canada | No
ML13KC1-036-233A** | CK40[C,U]T-30/36C+TDR | EL297UH110XE60C | R-454B | - - - | - - - | - - - | 33200 | 14.3 | 12.2 | 217319104 | - - - | USA,Canada | No
ML13KC1-036-233A** | CK40[C,U]T-30/36C+TDR | EL297UH110XV48C | R-454B | - - - | - - - | - - - | 33400 | 13.8 | 12 | 217319105 | - - - | USA,Canada | No
ML13KC1-036-233A** | CK40[C,U]T-30/36C+TDR | EL297UH110XV60C | R-454B | - - - | - - - | - - - | 33800 | 13.8 | 12 | 217319106 | - - - | USA,Canada | No
ML13KC1-036-233A** | CK40[C,U]T-30/36C+TDR | ML180UH090E60C | R-454B | - - - | - - - | - - - | 33000 | 14.3 | 12.2 | 217319107 | - - - | USA,Canada | No
ML13KC1-036-233A** | CK40[C,U]T-30/36C+TDR | ML180UH110E60C | R-454B | - - - | - - - | - - - | 33600 | 14.3 | 12.2 | 217319108 | - - - | USA,Canada | No
ML13KC1-036-233A** | CK40[C,U]T-30/36C+TDR | ML180UH110V60C | R-454B | - - - | - - - | - - - | 34200 | 14.3 | 12.2 | 217319109 | - - - | USA,Canada | No
ML13KC1-036-233A** | CK40[C,U]T-30/36C+TDR | ML180UH110XE60C | R-454B | - - - | - - - | - - - | 33600 | 14.3 | 12.2 | 217319110 | - - - | USA,Canada | No
ML13KC1-036-233A** | CK40[C,U]T-30/36C+TDR | ML193UH090XE36C | R-454B | - - - | - - - | - - - | 33200 | 13.8 | 12 | 217319111 | - - - | USA,Canada | No
ML13KC1-036-233A** | CK40[C,U]T-30/36C+TDR | ML193UH090XE48C | R-454B | - - - | - - - | - - - | 32800 | 14.3 | 12 | 217319112 | - - - | USA,Canada | No
ML13KC1-036-233A** | CK40[C,U]T-30/36C+TDR | ML193UH110XE48C | R-454B | - - - | - - - | - - - | 33000 | 14.3 | 12.2 | 217319113 | - - - | USA,Canada | No
ML13KC1-036-233A** | CK40[C,U]T-30/36C+TDR | ML196UH090XE36C | R-454B | - - - | - - - | - - - | 33400 | 13.8 | 12 | 217319114 | - - - | USA,Canada | No
ML13KC1-036-233A** | CK40[C,U]T-30/36C+TDR | ML196UH090XE48C | R-454B | - - - | - - - | - - - | 33200 | 14.3 | 12.2 | 217319115 | - - - | USA,Canada | No
ML13KC1-036-233A** | CK40[C,U]T-30/36C+TDR | ML196UH090XE60C | R-454B | - - - | - - - | - - - | 33200 | 14.3 | 12.2 | 217319116 | - - - | USA,Canada | No
ML13KC1-036-233A** | CK40[C,U]T-30/36C+TDR | ML196UH110XE60C | R-454B | - - - | - - - | - - - | 33200 | 14.3 | 12.2 | 217319117 | - - - | USA,Canada | No
ML13KC1-036-233A** | CK40[C,U]T-30/36C+TDR | ML296UH090XV48C | R-454B | - - - | - - - | - - - | 33800 | 13.8 | 12 | 217319118 | - - - | USA,Canada | No
ML13KC1-036-233A** | CK40[C,U]T-30/36C+TDR | ML296UH110XV60C | R-454B | - - - | - - - | - - - | 33800 | 14.3 | 12.2 | 217319119 | - - - | USA,Canada | No
ML13KC1-036-233A** | CK40[C,U]T-30/36C+TDR | SL280UH090V60C | R-454B | - - - | - - - | - - - | 34000 | 14.3 | 12 | 217319121 | - - - | USA,Canada | No
ML13KC1-036-233A** | CK40[C,U]T-30/36C+TDR | SL280UH090XV60C | R-454B | - - - | - - - | - - - | 34000 | 14.3 | 12 | 217319122 | - - - | USA,Canada | No
ML13KC1-036-233A** | CK40[C,U]T-30/36C+TDR | SL280UH110V60C | R-454B | - - - | - - - | - - - | 34000 | 13.8 | 11.7 | 217319124 | - - - | USA | No
ML13KC1-036-233A** | CK40[C,U]T-30/36C+TDR | SL280UH110XV60C | R-454B | - - - | - - - | - - - | 34000 | 13.8 | 11.7 | 217319125 | - - - | USA | No
ML13KC1-036-233A** | CK40[C,U]T-30/36C+TDR | SLP99UH090XV36C | R-454B | - - - | - - - | - - - | 33800 | 13.8 | 12 | 217319128 | - - - | USA,Canada | No
ML13KC1-036-233A** | CK40[C,U]T-30/36C+TDR | SLP99UH090XV48C | R-454B | - - - | - - - | - - - | 33600 | 13.8 | 11.7 | 217319129 | - - - | USA,Canada | No
ML13KC1-036-233A** | CK40[C,U]T-30/36C+TDR | SLP99UH090XV60C | R-454B | - - - | - - - | - - - | 34000 | 13.8 | 11.7 | 217319130 | - - - | USA,Canada | No
ML13KC1-036-233A** | CK40[C,U]T-30/36C+TDR | SLP99UH110XV60C | R-454B | - - - | - - - | - - - | 34000 | 13.8 | 12 | 217319131 | - - - | USA,Canada | No
ML13KC1-036-233A** | CK40[C,U]T-30A+TDR | - - - | R-454B | - - - | - - - | - - - | 34600 | 13.4 | 11.5 | 217317577 | - - - | USA,Canada | No
ML13KC1-036-233A** | CK40[C,U]T-30A+TDR | EL280UH045E36A | R-454B | - - - | - - - | - - - | 34600 | 14.7 | 12.2 | 217319134 | - - - | USA,Canada | No
ML13KC1-036-233A** | CK40[C,U]T-30A+TDR | EL280UH070E36A | R-454B | - - - | - - - | - - - | 34000 | 14.7 | 12.2 | 217319135 | - - - | USA,Canada | No
ML13KC1-036-233A** | CK40[C,U]T-30A+TDR | EL280UH070XE36A | R-454B | - - - | - - - | - - - | 34000 | 14.7 | 12.2 | 217319136 | - - - | USA,Canada | No
ML13KC1-036-233A** | CK40[C,U]T-30A+TDR | ML180UH030V36A | R-454B | - - - | - - - | - - - | 34600 | 14.7 | 12.2 | 217319137 | - - - | USA,Canada | No
ML13KC1-036-233A** | CK40[C,U]T-30A+TDR | ML180UH045E36A | R-454B | - - - | - - - | - - - | 34200 | 14.7 | 12.2 | 217319138 | - - - | USA,Canada | No
ML13KC1-036-233A** | CK40[C,U]T-30A+TDR | ML180UH045V36A | R-454B | - - - | - - - | - - - | 34600 | 14.7 | 12.2 | 217319139 | - - - | USA,Canada | No
ML13KC1-036-233A** | CK40[C,U]T-30A+TDR | ML180UH045XE36A | R-454B | - - - | - - - | - - - | 34200 | 14.7 | 12.2 | 217319140 | - - - | USA,Canada | No
ML13KC1-036-233A** | CK40[C,U]T-30A+TDR | ML180UH070E36A | R-454B | - - - | - - - | - - - | 34200 | 14.7 | 12.2 | 217319141 | - - - | USA,Canada | No
ML13KC1-036-233A** | CK40[C,U]T-30A+TDR | ML180UH070V36A | R-454B | - - - | - - - | - - - | 34600 | 14.7 | 12.2 | 217319142 | - - - | USA,Canada | No
ML13KC1-036-233A** | CK40[C,U]T-30A+TDR | ML180UH070XE36A | R-454B | - - - | - - - | - - - | 34200 | 14.7 | 12.4 | 217319143 | - - - | USA,Canada | No
ML13KC1-036-233A** | CK40[C,U]T-30A+TDR | SL280UH070V36A | R-454B | - - - | - - - | - - - | 34600 | 14.4 | 12.2 | 217319145 | - - - | USA,Canada | No
ML13KC1-036-233A** | CK40[C,U]T-30A+TDR | SL280UH070XV36A | R-454B | - - - | - - - | - - - | 34600 | 14.4 | 12.2 | 217319146 | - - - | USA,Canada | No
ML13KC1-036-233A** | CK40[C,U]T-30B+TDR | - - - | R-454B | - - - | - - - | - - - | 34600 | 13.4 | 11.5 | 217317578 | - - - | USA,Canada | No
ML13KC1-036-233A** | CK40[C,U]T-30B+TDR | EL196UH030XE36B | R-454B | - - - | - - - | - - - | 34000 | 14.3 | 12.2 | 217319151 | - - - | USA,Canada | No
ML13KC1-036-233A** | CK40[C,U]T-30B+TDR | EL196UH070XE36B | R-454B | - - - | - - - | - - - | 34000 | 14.4 | 12.2 | 217319152 | - - - | USA,Canada | No
ML13KC1-036-233A** | CK40[C,U]T-30B+TDR | EL280UH045E36A | R-454B | - - - | - - - | - - - | 35800 | 14.7 | 12.4 | 217319153 | - - - | USA,Canada | No
ML13KC1-036-233A** | CK40[C,U]T-30B+TDR | EL280UH070E36A | R-454B | - - - | - - - | - - - | 35000 | 14.7 | 12.6 | 217319154 | - - - | USA,Canada | No
ML13KC1-036-233A** | CK40[C,U]T-30B+TDR | EL280UH090E36B | R-454B | - - - | - - - | - - - | 34400 | 14.7 | 12.6 | 217319155 | - - - | USA,Canada | No
ML13KC1-036-233A** | CK40[C,U]T-30B+TDR | EL280UH090E48B | R-454B | - - - | - - - | - - - | 34200 | 14.7 | 12.2 | 217319156 | - - - | USA,Canada | No
ML13KC1-036-233A** | CK40[C,U]T-30B+TDR | EL280UH090XE48B | R-454B | - - - | - - - | - - - | 34200 | 14.7 | 12.2 | 217319157 | - - - | USA,Canada | No
ML13KC1-036-233A** | CK40[C,U]T-30B+TDR | EL297UH045XE36B | R-454B | - - - | - - - | - - - | 33800 | 14.7 | 12.2 | 217319158 | - - - | USA,Canada | No
ML13KC1-036-233A** | CK40[C,U]T-30B+TDR | EL297UH045XV36B | R-454B | - - - | - - - | - - - | 34400 | 14.3 | 12.2 | 217319159 | - - - | USA,Canada | No
ML13KC1-036-233A** | CK40[C,U]T-30B+TDR | EL297UH070XE36B | R-454B | - - - | - - - | - - - | 34000 | 14.4 | 12 | 217319160 | - - - | USA,Canada | No
ML13KC1-036-233A** | CK40[C,U]T-30B+TDR | EL297UH070XV36B | R-454B | - - - | - - - | - - - | 34600 | 14.7 | 12.4 | 217319161 | - - - | USA,Canada | No
ML13KC1-036-233A** | CK40[C,U]T-30B+TDR | EL297UH110XV60C | R-454B | - - - | - - - | - - - | 34400 | 14.7 | 12.4 | 217319162 | - - - | USA,Canada | No
ML13KC1-036-233A** | CK40[C,U]T-30B+TDR | ML180UH070E36B | R-454B | - - - | - - - | - - - | 34400 | 14.7 | 12.2 | 217319163 | - - - | USA,Canada | No
ML13KC1-036-233A** | CK40[C,U]T-30B+TDR | ML180UH070V36B | R-454B | - - - | - - - | - - - | 34400 | 14.7 | 12.2 | 217319164 | - - - | USA,Canada | No
ML13KC1-036-233A** | CK40[C,U]T-30B+TDR | ML180UH070V48B | R-454B | - - - | - - - | - - - | 35000 | 15.2 | 12.2 | 217319165 | - - - | USA,Canada | No
ML13KC1-036-233A** | CK40[C,U]T-30B+TDR | ML180UH070XE36B | R-454B | - - - | - - - | - - - | 34400 | 14.7 | 12.2 | 217319166 | - - - | USA,Canada | No
ML13KC1-036-233A** | CK40[C,U]T-30B+TDR | ML180UH090E48B | R-454B | - - - | - - - | - - - | 34200 | 15.2 | 12.5 | 217319167 | - - - | USA,Canada | No
ML13KC1-036-233A** | CK40[C,U]T-30B+TDR | ML180UH090V48B | R-454B | - - - | - - - | - - - | 34600 | 14.7 | 12.2 | 217319168 | - - - | USA,Canada | No
ML13KC1-036-233A** | CK40[C,U]T-30B+TDR | ML180UH090XE48B | R-454B | - - - | - - - | - - - | 34200 | 15.2 | 12.5 | 217319169 | - - - | USA,Canada | No
ML13KC1-036-233A** | CK40[C,U]T-30B+TDR | ML193UH030XE36B | R-454B | - - - | - - - | - - - | 34000 | 14.3 | 12 | 217319170 | - - - | USA,Canada | No
ML13KC1-036-233A** | CK40[C,U]T-30B+TDR | ML193UH045XE36B | R-454B | - - - | - - - | - - - | 33800 | 14.4 | 12.2 | 217319171 | - - - | USA,Canada | No
ML13KC1-036-233A** | CK40[C,U]T-30B+TDR | ML193UH070XE36B | R-454B | - - - | - - - | - - - | 33800 | 14.7 | 12.2 | 217319172 | - - - | USA,Canada | No
ML13KC1-036-233A** | CK40[C,U]T-30B+TDR | ML196UH030XE36B | R-454B | - - - | - - - | - - - | 34000 | 14.3 | 12.2 | 217319173 | - - - | USA,Canada | No
ML13KC1-036-233A** | CK40[C,U]T-30B+TDR | ML196UH070XE36B | R-454B | - - - | - - - | - - - | 34000 | 14.7 | 12.2 | 217319174 | - - - | USA,Canada | No
ML13KC1-036-233A** | CK40[C,U]T-30B+TDR | ML196UH070XE48B | R-454B | - - - | - - - | - - - | 34400 | 14.3 | 12 | 217319175 | - - - | USA,Canada | No
ML13KC1-036-233A** | CK40[C,U]T-30B+TDR | ML296UH045XV36B | R-454B | - - - | - - - | - - - | 34400 | 14.7 | 12 | 217319176 | - - - | USA,Canada | No
ML13KC1-036-233A** | CK40[C,U]T-30B+TDR | ML296UH070XV36B | R-454B | - - - | - - - | - - - | 34400 | 14.7 | 11.7 | 217319177 | - - - | USA,Canada | No
ML13KC1-036-233A** | CK40[C,U]T-30B+TDR | SL280UH090V36B | R-454B | - - - | - - - | - - - | 34600 | 14.7 | 12.2 | 217319179 | - - - | USA,Canada | No
ML13KC1-036-233A** | CK40[C,U]T-30B+TDR | SL280UH090V48B | R-454B | - - - | - - - | - - - | 34600 | 14.7 | 12.2 | 217319180 | - - - | USA,Canada | No
ML13KC1-036-233A** | CK40[C,U]T-30B+TDR | SL280UH090XV48B | R-454B | - - - | - - - | - - - | 34600 | 14.7 | 12.2 | 217319181 | - - - | USA,Canada | No
ML13KC1-036-233A** | CK40[C,U]T-30B+TDR | SLP99UH070XV36B | R-454B | - - - | - - - | - - - | 34600 | 14.7 | 12.2 | 217319184 | - - - | USA,Canada | No
ML13KC1-036-233A** | CK40[C,U]T-36A+TDR | - - - | R-454B | - - - | - - - | - - - | 34000 | 13.4 | 11.2 | 217317579 | - - - | USA,Canada | No
ML13KC1-036-233A** | CK40[C,U]T-36A+TDR | EL280UH045E36A | R-454B | - - - | - - - | - - - | 35000 | 14.7 | 12.4 | 217319187 | - - - | USA,Canada | No
ML13KC1-036-233A** | CK40[C,U]T-36A+TDR | EL280UH070E36A | R-454B | - - - | - - - | - - - | 34400 | 14.7 | 12.2 | 217319188 | - - - | USA,Canada | No
ML13KC1-036-233A** | CK40[C,U]T-36A+TDR | EL280UH070XE36A | R-454B | - - - | - - - | - - - | 34400 | 14.7 | 12.2 | 217319189 | - - - | USA,Canada | No
ML13KC1-036-233A** | CK40[C,U]T-36A+TDR | ML180UH030V36A | R-454B | - - - | - - - | - - - | 35000 | 14.7 | 12.2 | 217319190 | - - - | USA,Canada | No
ML13KC1-036-233A** | CK40[C,U]T-36A+TDR | ML180UH045E36A | R-454B | - - - | - - - | - - - | 34600 | 14.7 | 12.6 | 217319191 | - - - | USA,Canada | No
ML13KC1-036-233A** | CK40[C,U]T-36A+TDR | ML180UH045V36A | R-454B | - - - | - - - | - - - | 35000 | 14.7 | 12.6 | 217319192 | - - - | USA,Canada | No
ML13KC1-036-233A** | CK40[C,U]T-36A+TDR | ML180UH045XE36A | R-454B | - - - | - - - | - - - | 34600 | 14.7 | 12.6 | 217319193 | - - - | USA,Canada | No
ML13KC1-036-233A** | CK40[C,U]T-36A+TDR | ML180UH070E36A | R-454B | - - - | - - - | - - - | 34400 | 14.7 | 12.4 | 217319194 | - - - | USA,Canada | No
ML13KC1-036-233A** | CK40[C,U]T-36A+TDR | ML180UH070V36A | R-454B | - - - | - - - | - - - | 35000 | 14.7 | 12.6 | 217319195 | - - - | USA,Canada | No
ML13KC1-036-233A** | CK40[C,U]T-36A+TDR | ML180UH070XE36A | R-454B | - - - | - - - | - - - | 34400 | 14.7 | 12.2 | 217319196 | - - - | USA,Canada | No
ML13KC1-036-233A** | CK40[C,U]T-36A+TDR | SL280UH070V36A | R-454B | - - - | - - - | - - - | 35000 | 14.7 | 12.4 | 217319198 | - - - | USA,Canada | No
ML13KC1-036-233A** | CK40[C,U]T-36A+TDR | SL280UH070XV36A | R-454B | - - - | - - - | - - - | 35000 | 14.7 | 12.4 | 217319199 | - - - | USA,Canada | No
ML13KC1-036-233A** | CK40[C,U]T-36B+TDR | - - - | R-454B | - - - | - - - | - - - | 34000 | 13.4 | 11.2 | 217317575 | - - - | USA,Canada | No
ML13KC1-036-233A** | CK40[C,U]T-36B+TDR | EL196UH030XE36B | R-454B | - - - | - - - | - - - | 34200 | 14.7 | 12.2 | 217319205 | - - - | USA,Canada | No
ML13KC1-036-233A** | CK40[C,U]T-36B+TDR | EL196UH070XE36B | R-454B | - - - | - - - | - - - | 34200 | 14.7 | 12.2 | 217319206 | - - - | USA,Canada | No
ML13KC1-036-233A** | CK40[C,U]T-36B+TDR | EL280UH045E36A | R-454B | - - - | - - - | - - - | 36000 | 14.7 | 12.6 | 217319207 | - - - | USA,Canada | No
ML13KC1-036-233A** | CK40[C,U]T-36B+TDR | EL280UH070E36A | R-454B | - - - | - - - | - - - | 35400 | 15.2 | 12.8 | 217319208 | - - - | USA,Canada | No
ML13KC1-036-233A** | CK40[C,U]T-36B+TDR | EL280UH090E36B | R-454B | - - - | - - - | - - - | 34800 | 15.2 | 12.5 | 217319209 | - - - | USA,Canada | No
ML13KC1-036-233A** | CK40[C,U]T-36B+TDR | EL280UH090E48B | R-454B | - - - | - - - | - - - | 34600 | 15.2 | 12.8 | 217319210 | - - - | USA,Canada | No
ML13KC1-036-233A** | CK40[C,U]T-36B+TDR | EL280UH090XE48B | R-454B | - - - | - - - | - - - | 34600 | 15.2 | 12.8 | 217319211 | - - - | USA,Canada | No
ML13KC1-036-233A** | CK40[C,U]T-36B+TDR | EL297UH045XE36B | R-454B | - - - | - - - | - - - | 34200 | 14.7 | 12.2 | 217319212 | - - - | USA,Canada | No
ML13KC1-036-233A** | CK40[C,U]T-36B+TDR | EL297UH045XV36B | R-454B | - - - | - - - | - - - | 34800 | 14.7 | 12 | 217319213 | - - - | USA,Canada | No
ML13KC1-036-233A** | CK40[C,U]T-36B+TDR | EL297UH070XE36B | R-454B | - - - | - - - | - - - | 34400 | 14.7 | 12.4 | 217319214 | - - - | USA,Canada | No
ML13KC1-036-233A** | CK40[C,U]T-36B+TDR | EL297UH070XV36B | R-454B | - - - | - - - | - - - | 35000 | 14.7 | 12.6 | 217319215 | - - - | USA,Canada | No
ML13KC1-036-233A** | CK40[C,U]T-36B+TDR | EL297UH110XV60C | R-454B | - - - | - - - | - - - | 34800 | 14.7 | 12 | 217319216 | - - - | USA,Canada | No
ML13KC1-036-233A** | CK40[C,U]T-36B+TDR | ML180UH070E36B | R-454B | - - - | - - - | - - - | 34800 | 14.7 | 12.2 | 217319217 | - - - | USA,Canada | No
ML13KC1-036-233A** | CK40[C,U]T-36B+TDR | ML180UH070V36B | R-454B | - - - | - - - | - - - | 34800 | 15.2 | 12.8 | 217319218 | - - - | USA,Canada | No
ML13KC1-036-233A** | CK40[C,U]T-36B+TDR | ML180UH070V48B | R-454B | - - - | - - - | - - - | 35200 | 15.2 | 12.5 | 217319219 | - - - | USA,Canada | No
ML13KC1-036-233A** | CK40[C,U]T-36B+TDR | ML180UH070XE36B | R-454B | - - - | - - - | - - - | 34800 | 14.7 | 12.2 | 217319220 | - - - | USA,Canada | No
ML13KC1-036-233A** | CK40[C,U]T-36B+TDR | ML180UH090E48B | R-454B | - - - | - - - | - - - | 34600 | 15.4 | 12.5 | 217319221 | - - - | USA,Canada | No
ML13KC1-036-233A** | CK40[C,U]T-36B+TDR | ML180UH090V48B | R-454B | - - - | - - - | - - - | 35000 | 14.7 | 12.6 | 217319222 | - - - | USA,Canada | No
ML13KC1-036-233A** | CK40[C,U]T-36B+TDR | ML180UH090XE48B | R-454B | - - - | - - - | - - - | 34600 | 15.4 | 12.5 | 217319223 | - - - | USA,Canada | No
ML13KC1-036-233A** | CK40[C,U]T-36B+TDR | ML193UH030XE36B | R-454B | - - - | - - - | - - - | 34400 | 14.4 | 12.2 | 217319224 | - - - | USA,Canada | No
ML13KC1-036-233A** | CK40[C,U]T-36B+TDR | ML193UH045XE36B | R-454B | - - - | - - - | - - - | 34200 | 14.7 | 12.2 | 217319225 | - - - | USA,Canada | No
ML13KC1-036-233A** | CK40[C,U]T-36B+TDR | ML193UH070XE36B | R-454B | - - - | - - - | - - - | 34200 | 14.7 | 12.2 | 217319226 | - - - | USA,Canada | No
ML13KC1-036-233A** | CK40[C,U]T-36B+TDR | ML196UH030XE36B | R-454B | - - - | - - - | - - - | 34200 | 14.7 | 12.2 | 217319227 | - - - | USA,Canada | No
ML13KC1-036-233A** | CK40[C,U]T-36B+TDR | ML196UH070XE36B | R-454B | - - - | - - - | - - - | 34200 | 14.7 | 12.2 | 217319228 | - - - | USA,Canada | No
ML13KC1-036-233A** | CK40[C,U]T-36B+TDR | ML196UH070XE48B | R-454B | - - - | - - - | - - - | 34800 | 14.3 | 12.2 | 217319229 | - - - | USA,Canada | No
ML13KC1-036-233A** | CK40[C,U]T-36B+TDR | ML296UH045XV36B | R-454B | - - - | - - - | - - - | 34800 | 14.4 | 12.6 | 217319230 | - - - | USA,Canada | No
ML13KC1-036-233A** | CK40[C,U]T-36B+TDR | ML296UH070XV36B | R-454B | - - - | - - - | - - - | 34800 | 14.7 | 12.6 | 217319231 | - - - | USA,Canada | No
ML13KC1-036-233A** | CK40[C,U]T-36B+TDR | SL280UH090V36B | R-454B | - - - | - - - | - - - | 35000 | 15.2 | 12.5 | 217319233 | - - - | USA,Canada | No
ML13KC1-036-233A** | CK40[C,U]T-36B+TDR | SL280UH090V48B | R-454B | - - - | - - - | - - - | 36000 | 14.7 | 12.2 | 217319234 | - - - | USA,Canada | No
ML13KC1-036-233A** | CK40[C,U]T-36B+TDR | SL280UH090XV48B | R-454B | - - - | - - - | - - - | 36000 | 14.7 | 12.2 | 217319235 | - - - | USA,Canada | No
ML13KC1-036-233A** | CK40[C,U]T-36B+TDR | SLP99UH070XV36B | R-454B | - - - | - - - | - - - | 35000 | 14.7 | 12.6 | 217319238 | - - - | USA,Canada | No
ML13KC1-036-233A** | CK40[C,U]T-48B+TDR | - - - | R-454B | - - - | - - - | - - - | 34600 | 13.8 | 11.5 | 217317580 | - - - | USA,Canada | No
ML13KC1-036-233A** | CK40[C,U]T-48B+TDR | EL196UH030XE36B | R-454B | - - - | - - - | - - - | 34600 | 14.7 | 12.4 | 217319244 | - - - | USA,Canada | No
ML13KC1-036-233A** | CK40[C,U]T-48B+TDR | EL196UH045XE36B | R-454B | - - - | - - - | - - - | 34400 | 14.7 | 12.4 | 217319245 | - - - | USA,Canada | No
ML13KC1-036-233A** | CK40[C,U]T-48B+TDR | EL196UH070XE36B | R-454B | - - - | - - - | - - - | 34400 | 14.7 | 12.2 | 217319246 | - - - | USA,Canada | No
ML13KC1-036-233A** | CK40[C,U]T-48B+TDR | EL280UH045E36A | R-454B | - - - | - - - | - - - | 36000 | 14.7 | 12.8 | 217319247 | - - - | USA,Canada | No
ML13KC1-036-233A** | CK40[C,U]T-48B+TDR | EL280UH070E36A | R-454B | - - - | - - - | - - - | 35800 | 15.2 | 12.8 | 217319248 | - - - | USA,Canada | No
ML13KC1-036-233A** | CK40[C,U]T-48B+TDR | EL280UH090E36B | R-454B | - - - | - - - | - - - | 35200 | 15.2 | 12.5 | 217319249 | - - - | USA,Canada | No
ML13KC1-036-233A** | CK40[C,U]T-48B+TDR | EL280UH090E48B | R-454B | - - - | - - - | - - - | 35200 | 15.4 | 13 | 217319250 | - - - | USA,Canada | No
ML13KC1-036-233A** | CK40[C,U]T-48B+TDR | EL280UH090XE48B | R-454B | - - - | - - - | - - - | 35200 | 15.4 | 13 | 217319251 | - - - | USA,Canada | No
ML13KC1-036-233A** | CK40[C,U]T-48B+TDR | EL297UH045XE36B | R-454B | - - - | - - - | - - - | 34600 | 14.7 | 12.6 | 217319252 | - - - | USA,Canada | No
ML13KC1-036-233A** | CK40[C,U]T-48B+TDR | EL297UH045XV36B | R-454B | - - - | - - - | - - - | 35200 | 14.7 | 12.2 | 217319253 | - - - | USA,Canada | No
ML13KC1-036-233A** | CK40[C,U]T-48B+TDR | EL297UH070XE36B | R-454B | - - - | - - - | - - - | 35000 | 14.7 | 12.6 | 217319254 | - - - | USA,Canada | No
ML13KC1-036-233A** | CK40[C,U]T-48B+TDR | EL297UH070XV36B | R-454B | - - - | - - - | - - - | 35400 | 14.7 | 12.2 | 217319255 | - - - | USA,Canada | No
ML13KC1-036-233A** | CK40[C,U]T-48B+TDR | EL297UH110XV60C | R-454B | - - - | - - - | - - - | 36000 | 14.4 | 12.2 | 217319256 | - - - | USA,Canada | No
ML13KC1-036-233A** | CK40[C,U]T-48B+TDR | ML180UH070E36B | R-454B | - - - | - - - | - - - | 35400 | 15.2 | 12.5 | 217319257 | - - - | USA,Canada | No
ML13KC1-036-233A** | CK40[C,U]T-48B+TDR | ML180UH070V36B | R-454B | - - - | - - - | - - - | 35200 | 15.2 | 12.5 | 217319258 | - - - | USA,Canada | No
ML13KC1-036-233A** | CK40[C,U]T-48B+TDR | ML180UH070V48B | R-454B | - - - | - - - | - - - | 35800 | 15.4 | 13 | 217319259 | - - - | USA,Canada | No
ML13KC1-036-233A** | CK40[C,U]T-48B+TDR | ML180UH070XE36B | R-454B | - - - | - - - | - - - | 35400 | 15.2 | 12.5 | 217319260 | - - - | USA,Canada | No
ML13KC1-036-233A** | CK40[C,U]T-48B+TDR | ML180UH090E48B | R-454B | - - - | - - - | - - - | 34600 | 15.4 | 13 | 217319261 | - - - | USA,Canada | No
ML13KC1-036-233A** | CK40[C,U]T-48B+TDR | ML180UH090V48B | R-454B | - - - | - - - | - - - | 35400 | 15.2 | 12.5 | 217319262 | - - - | USA,Canada | No
ML13KC1-036-233A** | CK40[C,U]T-48B+TDR | ML180UH090XE48B | R-454B | - - - | - - - | - - - | 34600 | 15.4 | 13 | 217319263 | - - - | USA,Canada | No
ML13KC1-036-233A** | CK40[C,U]T-48B+TDR | ML193UH030XE36B | R-454B | - - - | - - - | - - - | 35000 | 14.7 | 12.2 | 217319264 | - - - | USA,Canada | No
ML13KC1-036-233A** | CK40[C,U]T-48B+TDR | ML193UH045XE36B | R-454B | - - - | - - - | - - - | 34800 | 14.7 | 12.2 | 217319265 | - - - | USA,Canada | No
ML13KC1-036-233A** | CK40[C,U]T-48B+TDR | ML193UH070XE36B | R-454B | - - - | - - - | - - - | 34600 | 14.7 | 12.2 | 217319266 | - - - | USA,Canada | No
ML13KC1-036-233A** | CK40[C,U]T-48B+TDR | ML196UH030XE36B | R-454B | - - - | - - - | - - - | 34600 | 14.7 | 12.4 | 217319267 | - - - | USA,Canada | No
ML13KC1-036-233A** | CK40[C,U]T-48B+TDR | ML196UH045XE36B | R-454B | - - - | - - - | - - - | 34400 | 14.7 | 12.4 | 217319268 | - - - | USA,Canada | No
ML13KC1-036-233A** | CK40[C,U]T-48B+TDR | ML196UH070XE36B | R-454B | - - - | - - - | - - - | 34400 | 14.7 | 12.2 | 217319269 | - - - | USA,Canada | No
ML13KC1-036-233A** | CK40[C,U]T-48B+TDR | ML196UH070XE48B | R-454B | - - - | - - - | - - - | 35200 | 14.4 | 12.2 | 217319270 | - - - | USA,Canada | No
ML13KC1-036-233A** | CK40[C,U]T-48B+TDR | ML296UH045XV36B | R-454B | - - - | - - - | - - - | 35200 | 14.7 | 12.2 | 217319271 | - - - | USA,Canada | No
ML13KC1-036-233A** | CK40[C,U]T-48B+TDR | ML296UH070XV36B | R-454B | - - - | - - - | - - - | 35200 | 14.4 | 12.2 | 217319272 | - - - | USA,Canada | No
ML13KC1-036-233A** | CK40[C,U]T-48B+TDR | SL280UH090V36B | R-454B | - - - | - - - | - - - | 36000 | 15.2 | 12.8 | 217319274 | - - - | USA,Canada | No
ML13KC1-036-233A** | CK40[C,U]T-48B+TDR | SL280UH090V48B | R-454B | - - - | - - - | - - - | 35400 | 15.2 | 12.5 | 217319275 | - - - | USA,Canada | No
ML13KC1-036-233A** | CK40[C,U]T-48B+TDR | SL280UH090XV48B | R-454B | - - - | - - - | - - - | 35400 | 15.2 | 12.5 | 217319276 | - - - | USA,Canada | No
ML13KC1-036-233A** | CK40[C,U]T-48B+TDR | SLP99UH070XV36B | R-454B | - - - | - - - | - - - | 35400 | 14.7 | 12.2 | 217319279 | - - - | USA,Canada | No
ML13KC1-036-233A** | CK40[C,U]T-48C+TDR | - - - | R-454B | - - - | - - - | - - - | 34600 | 13.8 | 11.5 | 217317581 | - - - | USA,Canada | No
ML13KC1-036-233A** | CK40[C,U]T-48C+TDR | EL196UH090XE48C | R-454B | - - - | - - - | - - - | 35200 | 15.4 | 13 | 217319283 | - - - | USA,Canada | No
ML13KC1-036-233A** | CK40[C,U]T-48C+TDR | EL196UH110XE60C | R-454B | - - - | - - - | - - - | 35200 | 15.4 | 13 | 217319284 | - - - | USA,Canada | No
ML13KC1-036-233A** | CK40[C,U]T-48C+TDR | EL280UH110E48C | R-454B | - - - | - - - | - - - | 35000 | 15.5 | 13 | 217319285 | - - - | USA,Canada | No
ML13KC1-036-233A** | CK40[C,U]T-48C+TDR | EL280UH110E60C | R-454B | - - - | - - - | - - - | 36000 | 15.5 | 13 | 217319286 | - - - | USA,Canada | No
ML13KC1-036-233A** | CK40[C,U]T-48C+TDR | EL280UH110XE60C | R-454B | - - - | - - - | - - - | 36000 | 15.5 | 13 | 217319287 | - - - | USA,Canada | No
ML13KC1-036-233A** | CK40[C,U]T-48C+TDR | EL297UH090XE48C | R-454B | - - - | - - - | - - - | 34600 | 15.2 | 12.5 | 217319288 | - - - | USA,Canada | No
ML13KC1-036-233A** | CK40[C,U]T-48C+TDR | EL297UH090XV36C | R-454B | - - - | - - - | - - - | 35400 | 15.2 | 12.8 | 217319289 | - - - | USA,Canada | No
ML13KC1-036-233A** | CK40[C,U]T-48C+TDR | EL297UH090XV48C | R-454B | - - - | - - - | - - - | 35200 | 15.2 | 12.5 | 217319290 | - - - | USA,Canada | No
ML13KC1-036-233A** | CK40[C,U]T-48C+TDR | EL297UH090XV60C | R-454B | - - - | - - - | - - - | 36000 | 15.2 | 12.8 | 217319291 | - - - | USA,Canada | No
ML13KC1-036-233A** | CK40[C,U]T-48C+TDR | EL297UH110XE60C | R-454B | - - - | - - - | - - - | 35000 | 15.4 | 12.5 | 217319292 | - - - | USA,Canada | No
ML13KC1-036-233A** | CK40[C,U]T-48C+TDR | EL297UH110XV48C | R-454B | - - - | - - - | - - - | 35400 | 15.2 | 12.8 | 217319293 | - - - | USA,Canada | No
ML13KC1-036-233A** | CK40[C,U]T-48C+TDR | EL297UH110XV60C | R-454B | - - - | - - - | - - - | 36000 | 15.2 | 12.5 | 217319294 | - - - | USA,Canada | No
ML13KC1-036-233A** | CK40[C,U]T-48C+TDR | ML180UH090E48B | R-454B | - - - | - - - | - - - | 35600 | 15.5 | 13.2 | 217319295 | - - - | USA,Canada | No
ML13KC1-036-233A** | CK40[C,U]T-48C+TDR | ML180UH090E60C | R-454B | - - - | - - - | - - - | 35200 | 15.5 | 13 | 217319296 | - - - | USA,Canada | No
ML13KC1-036-233A** | CK40[C,U]T-48C+TDR | ML180UH110E60C | R-454B | - - - | - - - | - - - | 36000 | 15.5 | 13 | 217319297 | - - - | USA,Canada | No
ML13KC1-036-233A** | CK40[C,U]T-48C+TDR | ML180UH110V60C | R-454B | - - - | - - - | - - - | 36000 | 15.5 | 13 | 217319298 | - - - | USA,Canada | No
ML13KC1-036-233A** | CK40[C,U]T-48C+TDR | ML180UH110XE60C | R-454B | - - - | - - - | - - - | 36000 | 15.5 | 13 | 217319299 | - - - | USA,Canada | No
ML13KC1-036-233A** | CK40[C,U]T-48C+TDR | ML193UH090XE36C | R-454B | - - - | - - - | - - - | 35200 | 15.2 | 12.8 | 217319300 | - - - | USA,Canada | No
ML13KC1-036-233A** | CK40[C,U]T-48C+TDR | ML193UH090XE48C | R-454B | - - - | - - - | - - - | 34800 | 15.2 | 12.5 | 217319301 | - - - | USA,Canada | No
ML13KC1-036-233A** | CK40[C,U]T-48C+TDR | ML193UH110XE48C | R-454B | - - - | - - - | - - - | 34800 | 15.4 | 13 | 217319302 | - - - | USA,Canada | No
ML13KC1-036-233A** | CK40[C,U]T-48C+TDR | ML193UH110XE60C | R-454B | - - - | - - - | - - - | 35800 | 15.5 | 13 | 217319303 | - - - | USA,Canada | No
ML13KC1-036-233A** | CK40[C,U]T-48C+TDR | ML196UH090XE36C | R-454B | - - - | - - - | - - - | 35200 | 15.2 | 12.5 | 217319304 | - - - | USA,Canada | No
ML13KC1-036-233A** | CK40[C,U]T-48C+TDR | ML196UH090XE48C | R-454B | - - - | - - - | - - - | 35200 | 15.2 | 13 | 217319305 | - - - | USA,Canada | No
ML13KC1-036-233A** | CK40[C,U]T-48C+TDR | ML196UH090XE60C | R-454B | - - - | - - - | - - - | 35000 | 15.5 | 13 | 217319306 | - - - | USA,Canada | No
ML13KC1-036-233A** | CK40[C,U]T-48C+TDR | ML196UH110XE60C | R-454B | - - - | - - - | - - - | 35200 | 15.4 | 13 | 217319307 | - - - | USA,Canada | No
ML13KC1-036-233A** | CK40[C,U]T-48C+TDR | ML296UH090XV48C | R-454B | - - - | - - - | - - - | 35800 | 15.2 | 12.5 | 217319308 | - - - | USA,Canada | No
ML13KC1-036-233A** | CK40[C,U]T-48C+TDR | ML296UH110XV60C | R-454B | - - - | - - - | - - - | 35200 | 15.5 | 13 | 217319309 | - - - | USA,Canada | No
ML13KC1-036-233A** | CK40[C,U]T-48C+TDR | SL280UH090V60C | R-454B | - - - | - - - | - - - | 36000 | 15.4 | 13 | 217319311 | - - - | USA,Canada | No
ML13KC1-036-233A** | CK40[C,U]T-48C+TDR | SL280UH090XV60C | R-454B | - - - | - - - | - - - | 36000 | 15.4 | 13 | 217319312 | - - - | USA,Canada | No
ML13KC1-036-233A** | CK40[C,U]T-48C+TDR | SL280UH110V60C | R-454B | - - - | - - - | - - - | 36000 | 15.2 | 12.5 | 217319314 | - - - | USA | No
ML13KC1-036-233A** | CK40[C,U]T-48C+TDR | SL280UH110XV60C | R-454B | - - - | - - - | - - - | 36000 | 15.2 | 12.5 | 217319315 | - - - | USA | No
ML13KC1-036-233A** | CK40[C,U]T-48C+TDR | SLP99UH090XV36C | R-454B | - - - | - - - | - - - | 35400 | 15.2 | 12.5 | 217319318 | - - - | USA,Canada | No
ML13KC1-036-233A** | CK40[C,U]T-48C+TDR | SLP99UH090XV48C | R-454B | - - - | - - - | - - - | 35200 | 14.7 | 12.5 | 217319319 | - - - | USA,Canada | No
ML13KC1-036-233A** | CK40[C,U]T-48C+TDR | SLP99UH090XV60C | R-454B | - - - | - - - | - - - | 36000 | 14.7 | 12.8 | 217319320 | - - - | USA,Canada | No
ML13KC1-036-233A** | CK40[C,U]T-48C+TDR | SLP99UH110XV60C | R-454B | - - - | - - - | - - - | 36000 | 15.2 | 12.8 | 217319321 | - - - | USA,Canada | No
ML13KC1-036-233A** | CK40[C,U]T-49C+TDR | - - - | R-454B | - - - | - - - | - - - | 34800 | 13.8 | 11.7 | 217317582 | - - - | USA,Canada | No
ML13KC1-036-233A** | CK40[C,U]T-49C+TDR | EL196UH090XE48C | R-454B | - - - | - - - | - - - | 35400 | 15.5 | 13 | 217319325 | - - - | USA,Canada | No
ML13KC1-036-233A** | CK40[C,U]T-49C+TDR | EL196UH110XE60C | R-454B | - - - | - - - | - - - | 36000 | 15.5 | 13 | 217319326 | - - - | USA,Canada | No
ML13KC1-036-233A** | CK40[C,U]T-49C+TDR | EL280UH110E48C | R-454B | - - - | - - - | - - - | 35200 | 15.5 | 13.2 | 217319327 | - - - | USA,Canada | No
ML13KC1-036-233A** | CK40[C,U]T-49C+TDR | EL280UH110E60C | R-454B | - - - | - - - | - - - | 36000 | 15.5 | 13 | 217319328 | - - - | USA,Canada | No
ML13KC1-036-233A** | CK40[C,U]T-49C+TDR | EL280UH110XE60C | R-454B | - - - | - - - | - - - | 36000 | 15.5 | 13 | 217319329 | - - - | USA,Canada | No
ML13KC1-036-233A** | CK40[C,U]T-49C+TDR | EL297UH090XE48C | R-454B | - - - | - - - | - - - | 35000 | 15.4 | 13 | 217319330 | - - - | USA,Canada | No
ML13KC1-036-233A** | CK40[C,U]T-49C+TDR | EL297UH090XV36C | R-454B | - - - | - - - | - - - | 35800 | 15.2 | 13 | 217319331 | - - - | USA,Canada | No
ML13KC1-036-233A** | CK40[C,U]T-49C+TDR | EL297UH090XV48C | R-454B | - - - | - - - | - - - | 35600 | 15.2 | 12.8 | 217319332 | - - - | USA,Canada | No
ML13KC1-036-233A** | CK40[C,U]T-49C+TDR | EL297UH090XV60C | R-454B | - - - | - - - | - - - | 36000 | 15.2 | 12.8 | 217319333 | - - - | USA,Canada | No
ML13KC1-036-233A** | CK40[C,U]T-49C+TDR | EL297UH110XE60C | R-454B | - - - | - - - | - - - | 35400 | 15.5 | 13 | 217319334 | - - - | USA,Canada | No
ML13KC1-036-233A** | CK40[C,U]T-49C+TDR | EL297UH110XV48C | R-454B | - - - | - - - | - - - | 35800 | 15.2 | 13 | 217319335 | - - - | USA,Canada | No
ML13KC1-036-233A** | CK40[C,U]T-49C+TDR | EL297UH110XV60C | R-454B | - - - | - - - | - - - | 36000 | 15.2 | 13 | 217319336 | - - - | USA,Canada | No
ML13KC1-036-233A** | CK40[C,U]T-49C+TDR | ML180UH090E60C | R-454B | - - - | - - - | - - - | 35400 | 15.5 | 13.2 | 217319337 | - - - | USA,Canada | No
ML13KC1-036-233A** | CK40[C,U]T-49C+TDR | ML180UH110E60C | R-454B | - - - | - - - | - - - | 36000 | 15.5 | 13 | 217319338 | - - - | USA,Canada | No
ML13KC1-036-233A** | CK40[C,U]T-49C+TDR | ML180UH110V60C | R-454B | - - - | - - - | - - - | 36000 | 15.5 | 13 | 217319339 | - - - | USA,Canada | No
ML13KC1-036-233A** | CK40[C,U]T-49C+TDR | ML180UH110XE60C | R-454B | - - - | - - - | - - - | 36000 | 15.5 | 13 | 217319340 | - - - | USA,Canada | No
ML13KC1-036-233A** | CK40[C,U]T-49C+TDR | ML193UH090XE36C | R-454B | - - - | - - - | - - - | 35200 | 15.2 | 12.5 | 217319341 | - - - | USA,Canada | No
ML13KC1-036-233A** | CK40[C,U]T-49C+TDR | ML193UH090XE48C | R-454B | - - - | - - - | - - - | 35200 | 15.4 | 13 | 217319342 | - - - | USA,Canada | No
ML13KC1-036-233A** | CK40[C,U]T-49C+TDR | ML193UH110XE48C | R-454B | - - - | - - - | - - - | 35200 | 15.5 | 13 | 217319343 | - - - | USA,Canada | No
ML13KC1-036-233A** | CK40[C,U]T-49C+TDR | ML193UH110XE60C | R-454B | - - - | - - - | - - - | 36000 | 15.5 | 13.2 | 217319344 | - - - | USA,Canada | No
ML13KC1-036-233A** | CK40[C,U]T-49C+TDR | ML196UH090XE36C | R-454B | - - - | - - - | - - - | 36000 | 15.2 | 12.5 | 217319345 | - - - | USA,Canada | No
ML13KC1-036-233A** | CK40[C,U]T-49C+TDR | ML196UH090XE48C | R-454B | - - - | - - - | - - - | 35400 | 15.5 | 13 | 217319346 | - - - | USA,Canada | No
ML13KC1-036-233A** | CK40[C,U]T-49C+TDR | ML196UH090XE60C | R-454B | - - - | - - - | - - - | 35200 | 15.5 | 13 | 217319347 | - - - | USA,Canada | No
ML13KC1-036-233A** | CK40[C,U]T-49C+TDR | ML196UH110XE60C | R-454B | - - - | - - - | - - - | 36000 | 15.5 | 13 | 217319348 | - - - | USA,Canada | No
ML13KC1-036-233A** | CK40[C,U]T-49C+TDR | ML296UH090XV48C | R-454B | - - - | - - - | - - - | 36000 | 15.4 | 13 | 217319349 | - - - | USA,Canada | No
ML13KC1-036-233A** | CK40[C,U]T-49C+TDR | ML296UH110XV60C | R-454B | - - - | - - - | - - - | 36000 | 15.5 | 13 | 217319350 | - - - | USA,Canada | No
ML13KC1-036-233A** | CK40[C,U]T-49C+TDR | SL280UH090V60C | R-454B | - - - | - - - | - - - | 36000 | 15.5 | 13 | 217319352 | - - - | USA,Canada | No
ML13KC1-036-233A** | CK40[C,U]T-49C+TDR | SL280UH090XV60C | R-454B | - - - | - - - | - - - | 36000 | 15.5 | 13 | 217319353 | - - - | USA,Canada | No
ML13KC1-036-233A** | CK40[C,U]T-49C+TDR | SL280UH110V60C | R-454B | - - - | - - - | - - - | 36000 | 15.2 | 12.8 | 217319355 | - - - | USA | No
ML13KC1-036-233A** | CK40[C,U]T-49C+TDR | SL280UH110XV60C | R-454B | - - - | - - - | - - - | 36000 | 15.2 | 12.8 | 217319356 | - - - | USA | No
ML13KC1-036-233A** | CK40[C,U]T-49C+TDR | SLP99UH090XV36C | R-454B | - - - | - - - | - - - | 36000 | 15.2 | 13 | 217319359 | - - - | USA,Canada | No
ML13KC1-036-233A** | CK40[C,U]T-49C+TDR | SLP99UH090XV48C | R-454B | - - - | - - - | - - - | 35600 | 15.2 | 12.8 | 217319360 | - - - | USA,Canada | No
ML13KC1-036-233A** | CK40[C,U]T-49C+TDR | SLP99UH090XV60C | R-454B | - - - | - - - | - - - | 36000 | 15.2 | 12.8 | 217319361 | - - - | USA,Canada | No
ML13KC1-036-233A** | CK40[C,U]T-49C+TDR | SLP99UH110XV60C | R-454B | - - - | - - - | - - - | 36000 | 15.5 | 13 | 217319362 | - - - | USA,Canada | No
ML13KC1-036-233A** | CK40DT-24B+TDR | EL297DF070XE48B | R-454B | - - - | - - - | - - - | 34200 | 13.8 | 11.7 | 217319363 | - - - | USA,Canada | No
ML13KC1-036-233A** | CK40DT-24B+TDR | ML193DF045XE36B | R-454B | - - - | - - - | - - - | 34200 | 13.8 | 12 | 217319364 | - - - | USA,Canada | No
ML13KC1-036-233A** | CK40DT-24B+TDR | ML193DF070XE36B | R-454B | - - - | - - - | - - - | 34400 | 13.8 | 12 | 217319365 | - - - | USA,Canada | No
ML13KC1-036-233A** | CK40DT-24B+TDR | ML196DF070XE48B | R-454B | - - - | - - - | - - - | 34200 | 13.8 | 11.7 | 217319366 | - - - | USA,Canada | No
ML13KC1-036-233A** | CK40DT-24B+TDR | ML296DF045XV36B | R-454B | - - - | - - - | - - - | 34200 | 13.8 | 11.7 | 217319367 | - - - | USA,Canada | No
ML13KC1-036-233A** | CK40DT-24B+TDR | SL280DF090V48B | R-454B | - - - | - - - | - - - | 34200 | 14.3 | 12.2 | 217319369 | - - - | USA,Canada | No
ML13KC1-036-233A** | CK40DT-30/36B+TDR | EL280DF090E48B | R-454B | - - - | - - - | - - - | 34200 | 14.4 | 12.2 | 217319370 | - - - | USA,Canada | No
ML13KC1-036-233A** | CK40DT-30/36B+TDR | EL297DF070XE48B | R-454B | - - - | - - - | - - - | 34000 | 13.8 | 12 | 217319371 | - - - | USA,Canada | No
ML13KC1-036-233A** | CK40DT-30/36B+TDR | EL297DF090XE48C | R-454B | - - - | - - - | - - - | 34600 | 14.7 | 12.4 | 217319372 | - - - | USA,Canada | No
ML13KC1-036-233A** | CK40DT-30/36B+TDR | ML180DF090E48B | R-454B | - - - | - - - | - - - | 34600 | 14.7 | 12.5 | 217319373 | - - - | USA,Canada | No
ML13KC1-036-233A** | CK40DT-30/36B+TDR | ML193DF045XE36B | R-454B | - - - | - - - | - - - | 34200 | 14.3 | 12.2 | 217319374 | - - - | USA,Canada | No
ML13KC1-036-233A** | CK40DT-30/36B+TDR | ML193DF070XE36B | R-454B | - - - | - - - | - - - | 34200 | 14.3 | 12 | 217319375 | - - - | USA,Canada | No
ML13KC1-036-233A** | CK40DT-30/36B+TDR | ML196DF070XE48B | R-454B | - - - | - - - | - - - | 34200 | 13.8 | 12 | 217319376 | - - - | USA,Canada | No
ML13KC1-036-233A** | CK40DT-30/36B+TDR | ML296DF070XV48B | R-454B | - - - | - - - | - - - | 34400 | 14.3 | 12.2 | 217319377 | - - - | USA,Canada | No
ML13KC1-036-233A** | CK40DT-30/36B+TDR | SL280DF090V48B | R-454B | - - - | - - - | - - - | 34400 | 14.3 | 12 | 217319379 | - - - | USA,Canada | No
ML13KC1-036-233A** | CK40DT-30/36C+TDR | EL297DF090XE48C | R-454B | - - - | - - - | - - - | 34600 | 14.7 | 12.5 | 217319380 | - - - | USA,Canada | No
ML13KC1-036-233A** | CK40DT-30/36C+TDR | ML180DF110E60C | R-454B | - - - | - - - | - - - | 35000 | 14.7 | 12.5 | 217319381 | - - - | USA,Canada | No
ML13KC1-036-233A** | CK40DT-30/36C+TDR | ML193DF090XE48C | R-454B | - - - | - - - | - - - | 34600 | 14.7 | 12.5 | 217319382 | - - - | USA,Canada | No
ML13KC1-036-233A** | CK40DT-30/36C+TDR | ML196DF090XE48C | R-454B | - - - | - - - | - - - | 34600 | 14.7 | 12.5 | 217319383 | - - - | USA,Canada | No
ML13KC1-036-233A** | CK40DT-30/36C+TDR | ML196DF110XE60C | R-454B | - - - | - - - | - - - | 34800 | 14.7 | 12.5 | 217319384 | - - - | USA,Canada | No
ML13KC1-036-233A** | CK40DT-30/36C+TDR | ML296DF090XV60C | R-454B | - - - | - - - | - - - | 34600 | 14.4 | 12.4 | 217319385 | - - - | USA,Canada | No
ML13KC1-036-233A** | CK40DT-30/36C+TDR | SL280DF090V60C | R-454B | - - - | - - - | - - - | 36000 | 14.7 | 12.6 | 217319386 | - - - | USA,Canada | No
ML13KC1-036-233A** | CK40DT-30/36C+TDR | SL280DF110V60C | R-454B | - - - | - - - | - - - | 34800 | 14.7 | 12.6 | 217319387 | - - - | USA,Canada | No
ML13KC1-036-233A** | CK40DT-30/36C+TDR | SLP99DF090XV36C | R-454B | - - - | - - - | - - - | 34600 | 14.7 | 12.5 | 217319388 | - - - | USA,Canada | No
ML13KC1-036-233A** | CK40DT-30/36C+TDR | SLP99DF090XV48C | R-454B | - - - | - - - | - - - | 34400 | 14.3 | 12.2 | 217319389 | - - - | USA,Canada | No
ML13KC1-036-233A** | CK40DT-30/36C+TDR | SLP99DF090XV60C | R-454B | - - - | - - - | - - - | 34600 | 14.3 | 12.2 | 217319390 | - - - | USA,Canada | No
ML13KC1-036-233A** | CK40DT-30/36C+TDR | SLP99DF110XV60C | R-454B | - - - | - - - | - - - | 34600 | 14.3 | 12 | 217319391 | - - - | USA,Canada | No
ML13KC1-036-233A** | CK40DT-42B+TDR | - - - | R-454B | - - - | - - - | - - - | 34400 | 13.4 | 11.5 | 217317583 | - - - | USA,Canada | No
ML13KC1-036-233A** | CK40DT-42B+TDR | EL280DF090E48B | R-454B | - - - | - - - | - - - | 35000 | 14.7 | 12.5 | 217319392 | - - - | USA,Canada | No
ML13KC1-036-233A** | CK40DT-42B+TDR | EL297DF070XE48B | R-454B | - - - | - - - | - - - | 34800 | 13.8 | 12.2 | 217319393 | - - - | USA,Canada | No
ML13KC1-036-233A** | CK40DT-42B+TDR | ML180DF070E36B | R-454B | - - - | - - - | - - - | 34600 | 14.7 | 12.4 | 217319394 | - - - | USA,Canada | No
ML13KC1-036-233A** | CK40DT-42B+TDR | ML180DF090E48B | R-454B | - - - | - - - | - - - | 35000 | 14.7 | 12.5 | 217319395 | - - - | USA,Canada | No
ML13KC1-036-233A** | CK40DT-42B+TDR | ML193DF045XE36B | R-454B | - - - | - - - | - - - | 34800 | 14.7 | 12.4 | 217319396 | - - - | USA,Canada | No
ML13KC1-036-233A** | CK40DT-42B+TDR | ML193DF070XE36B | R-454B | - - - | - - - | - - - | 34800 | 14.7 | 12.4 | 217319397 | - - - | USA,Canada | No
ML13KC1-036-233A** | CK40DT-42B+TDR | ML196DF045XE36B | R-454B | - - - | - - - | - - - | 34400 | 14.7 | 12.4 | 217319398 | - - - | USA,Canada | No
ML13KC1-036-233A** | CK40DT-42B+TDR | ML196DF070XE48B | R-454B | - - - | - - - | - - - | 35000 | 14.3 | 12.2 | 217319399 | - - - | USA,Canada | No
ML13KC1-036-233A** | CK40DT-42B+TDR | SL280DF090V48B | R-454B | - - - | - - - | - - - | 35000 | 14.7 | 12.4 | 217319401 | - - - | USA,Canada | No
ML13KC1-036-233A** | CK40DT-48C+TDR | - - - | R-454B | - - - | - - - | - - - | 34800 | 13.4 | 11.5 | 217317584 | - - - | USA,Canada | No
ML13KC1-036-233A** | CK40DT-48C+TDR | EL297DF090XE48C | R-454B | - - - | - - - | - - - | 35000 | 15.2 | 12.6 | 217319402 | - - - | USA,Canada | No
ML13KC1-036-233A** | CK40DT-48C+TDR | EL297DF090XV60C | R-454B | - - - | - - - | - - - | 34400 | 14.4 | 12.4 | 217319403 | - - - | USA,Canada | No
ML13KC1-036-233A** | CK40DT-48C+TDR | EL297DF110XV60C | R-454B | - - - | - - - | - - - | 34400 | 14.3 | 12 | 217319404 | - - - | USA,Canada | No
ML13KC1-036-233A** | CK40DT-48C+TDR | ML180DF110E60C | R-454B | - - - | - - - | - - - | 33800 | 15.2 | 12.5 | 217319405 | - - - | USA,Canada | No
ML13KC1-036-233A** | CK40DT-48C+TDR | ML193DF090XE48C | R-454B | - - - | - - - | - - - | 33800 | 14.7 | 12.2 | 217319406 | - - - | USA,Canada | No
ML13KC1-036-233A** | CK40DT-48C+TDR | ML196DF090XE48C | R-454B | - - - | - - - | - - - | 33800 | 14.7 | 12.2 | 217319407 | - - - | USA,Canada | No
ML13KC1-036-233A** | CK40DT-48C+TDR | ML196DF110XE60C | R-454B | - - - | - - - | - - - | 34000 | 14.7 | 12.2 | 217319408 | - - - | USA,Canada | No
ML13KC1-036-233A** | CK40DT-48C+TDR | ML296DF070XV48B | R-454B | - - - | - - - | - - - | 35000 | 14.7 | 12.4 | 217319409 | - - - | USA,Canada | No
ML13KC1-036-233A** | CK40DT-48C+TDR | ML296DF090XV60C | R-454B | - - - | - - - | - - - | 34400 | 14.7 | 12.2 | 217319410 | - - - | USA,Canada | No
ML13KC1-036-233A** | CK40DT-48C+TDR | SL280DF090V60C | R-454B | - - - | - - - | - - - | 36000 | 14.7 | 12.8 | 217319412 | - - - | USA,Canada | No
ML13KC1-036-233A** | CK40DT-48C+TDR | SL280DF110V60C | R-454B | - - - | - - - | - - - | 34600 | 14.7 | 12.2 | 217319413 | - - - | USA,Canada | No
ML13KC1-036-233A** | CK40DT-48C+TDR | SLP99DF070XV36B | R-454B | - - - | - - - | - - - | 34800 | 14.7 | 12.4 | 217319414 | - - - | USA,Canada | No
ML13KC1-036-233A** | CK40DT-48C+TDR | SLP99DF090XV36C | R-454B | - - - | - - - | - - - | 34400 | 14.7 | 12.6 | 217319415 | - - - | USA,Canada | No
ML13KC1-036-233A** | CK40DT-48C+TDR | SLP99DF090XV48C | R-454B | - - - | - - - | - - - | 34400 | 14.7 | 12.4 | 217319416 | - - - | USA,Canada | No
ML13KC1-036-233A** | CK40DT-48C+TDR | SLP99DF090XV60C | R-454B | - - - | - - - | - - - | 34400 | 14.3 | 12 | 217319417 | - - - | USA,Canada | No
ML13KC1-036-233A** | CK40DT-48C+TDR | SLP99DF110XV60C | R-454B | - - - | - - - | - - - | 34400 | 14.3 | 12 | 217319418 | - - - | USA,Canada | No
ML13KC1-036-233A** | CK40HT-24A+TDR | EL280UH045E36A | R-454B | - - - | - - - | - - - | 34000 | 13.8 | 12 | 217319423 | - - - | USA,Canada | No
ML13KC1-036-233A** | CK40HT-24A+TDR | EL280UH070E36A | R-454B | - - - | - - - | - - - | 33200 | 14.3 | 12 | 217319424 | - - - | USA,Canada | No
ML13KC1-036-233A** | CK40HT-24A+TDR | EL280UH070XE36A | R-454B | - - - | - - - | - - - | 33200 | 14.3 | 12 | 217319425 | - - - | USA,Canada | No
ML13KC1-036-233A** | CK40HT-24A+TDR | ML180UH030V36A | R-454B | - - - | - - - | - - - | 34000 | 14.3 | 12 | 217319426 | - - - | USA,Canada | No
ML13KC1-036-233A** | CK40HT-24A+TDR | ML180UH045E36A | R-454B | - - - | - - - | - - - | 34400 | 14.3 | 12.2 | 217319427 | - - - | USA,Canada | No
ML13KC1-036-233A** | CK40HT-24A+TDR | ML180UH045V36A | R-454B | - - - | - - - | - - - | 34000 | 14.3 | 12 | 217319428 | - - - | USA,Canada | No
ML13KC1-036-233A** | CK40HT-24A+TDR | ML180UH045XE36A | R-454B | - - - | - - - | - - - | 34400 | 14.3 | 12.2 | 217319429 | - - - | USA,Canada | No
ML13KC1-036-233A** | CK40HT-24A+TDR | ML180UH070E36A | R-454B | - - - | - - - | - - - | 33200 | 14.3 | 11.7 | 217319430 | - - - | USA,Canada | No
ML13KC1-036-233A** | CK40HT-24A+TDR | ML180UH070V36A | R-454B | - - - | - - - | - - - | 33800 | 14.3 | 11.7 | 217319431 | - - - | USA,Canada | No
ML13KC1-036-233A** | CK40HT-24A+TDR | ML180UH070XE36A | R-454B | - - - | - - - | - - - | 33200 | 14.3 | 11.7 | 217319432 | - - - | USA,Canada | No
ML13KC1-036-233A** | CK40HT-24A+TDR | SL280UH070V36A | R-454B | - - - | - - - | - - - | 34800 | 13.8 | 11.7 | 217319434 | - - - | USA | No
ML13KC1-036-233A** | CK40HT-24A+TDR | SL280UH070XV36A | R-454B | - - - | - - - | - - - | 34800 | 13.8 | 11.7 | 217319435 | - - - | USA | No
ML13KC1-036-233A** | CK40HT-24B+TDR | EL196UH030XE36B | R-454B | - - - | - - - | - - - | 33000 | 13.8 | 11.7 | 217319438 | - - - | USA,Canada | No
ML13KC1-036-233A** | CK40HT-24B+TDR | EL196UH070XE36B | R-454B | - - - | - - - | - - - | 34000 | 13.8 | 12 | 217319439 | - - - | USA,Canada | No
ML13KC1-036-233A** | CK40HT-24B+TDR | EL280UH045E36A | R-454B | - - - | - - - | - - - | 34800 | 14.3 | 12.2 | 217319440 | - - - | USA,Canada | No
ML13KC1-036-233A** | CK40HT-24B+TDR | EL280UH070E36A | R-454B | - - - | - - - | - - - | 34200 | 14.3 | 12.2 | 217319441 | - - - | USA,Canada | No
ML13KC1-036-233A** | CK40HT-24B+TDR | EL280UH090E36B | R-454B | - - - | - - - | - - - | 34600 | 14.7 | 12.4 | 217319442 | - - - | USA,Canada | No
ML13KC1-036-233A** | CK40HT-24B+TDR | EL297UH045XE36B | R-454B | - - - | - - - | - - - | 33800 | 14.3 | 12.2 | 217319443 | - - - | USA,Canada | No
ML13KC1-036-233A** | CK40HT-24B+TDR | EL297UH045XV36B | R-454B | - - - | - - - | - - - | 33800 | 13.8 | 12 | 217319444 | - - - | USA,Canada | No
ML13KC1-036-233A** | CK40HT-24B+TDR | EL297UH070XE36B | R-454B | - - - | - - - | - - - | 34400 | 13.8 | 12 | 217319445 | - - - | USA,Canada | No
ML13KC1-036-233A** | CK40HT-24B+TDR | EL297UH070XV36B | R-454B | - - - | - - - | - - - | 34000 | 14.3 | 12.2 | 217319446 | - - - | USA,Canada | No
ML13KC1-036-233A** | CK40HT-24B+TDR | EL297UH110XV60C | R-454B | - - - | - - - | - - - | 34800 | 14.3 | 12.2 | 217319447 | - - - | USA,Canada | No
ML13KC1-036-233A** | CK40HT-24B+TDR | ML180UH045E36A | R-454B | - - - | - - - | - - - | 34600 | 14.3 | 12.4 | 217319448 | - - - | USA,Canada | No
ML13KC1-036-233A** | CK40HT-24B+TDR | ML180UH070E36B | R-454B | - - - | - - - | - - - | 34600 | 14.3 | 12.2 | 217319449 | - - - | USA,Canada | No
ML13KC1-036-233A** | CK40HT-24B+TDR | ML180UH070V36B | R-454B | - - - | - - - | - - - | 33600 | 14.4 | 12 | 217319450 | - - - | USA,Canada | No
ML13KC1-036-233A** | CK40HT-24B+TDR | ML180UH070V48B | R-454B | - - - | - - - | - - - | 34200 | 14.7 | 12.2 | 217319451 | - - - | USA,Canada | No
ML13KC1-036-233A** | CK40HT-24B+TDR | ML180UH070XE36B | R-454B | - - - | - - - | - - - | 34600 | 14.3 | 12.2 | 217319452 | - - - | USA,Canada | No
ML13KC1-036-233A** | CK40HT-24B+TDR | ML180UH090V48B | R-454B | - - - | - - - | - - - | 33800 | 14.3 | 12 | 217319453 | - - - | USA,Canada | No
ML13KC1-036-233A** | CK40HT-24B+TDR | ML193UH030XE36B | R-454B | - - - | - - - | - - - | 34400 | 13.8 | 12 | 217319454 | - - - | USA,Canada | No
ML13KC1-036-233A** | CK40HT-24B+TDR | ML193UH045XE36B | R-454B | - - - | - - - | - - - | 34000 | 14.3 | 12 | 217319455 | - - - | USA,Canada | No
ML13KC1-036-233A** | CK40HT-24B+TDR | ML193UH070XE36B | R-454B | - - - | - - - | - - - | 34000 | 14.3 | 12.2 | 217319456 | - - - | USA,Canada | No
ML13KC1-036-233A** | CK40HT-24B+TDR | ML196UH030XE36B | R-454B | - - - | - - - | - - - | 33000 | 13.8 | 11.7 | 217319457 | - - - | USA,Canada | No
ML13KC1-036-233A** | CK40HT-24B+TDR | ML196UH070XE36B | R-454B | - - - | - - - | - - - | 34600 | 14.3 | 12.2 | 217319458 | - - - | USA,Canada | No
ML13KC1-036-233A** | CK40HT-24B+TDR | ML196UH070XE48B | R-454B | - - - | - - - | - - - | 33400 | 13.8 | 11.7 | 217319459 | - - - | USA,Canada | No
ML13KC1-036-233A** | CK40HT-24B+TDR | ML296UH045XV36B | R-454B | - - - | - - - | - - - | 34000 | 14.3 | 12.2 | 217319460 | - - - | USA,Canada | No
ML13KC1-036-233A** | CK40HT-24B+TDR | ML296UH070XV36B | R-454B | - - - | - - - | - - - | 34200 | 14.3 | 12.2 | 217319461 | - - - | USA,Canada | No
ML13KC1-036-233A** | CK40HT-24B+TDR | SL280UH090V36B | R-454B | - - - | - - - | - - - | 34200 | 14.7 | 12.4 | 217319463 | - - - | USA,Canada | No
ML13KC1-036-233A** | CK40HT-24B+TDR | SL280UH090V48B | R-454B | - - - | - - - | - - - | 35000 | 14.3 | 12.2 | 217319464 | - - - | USA,Canada | No
ML13KC1-036-233A** | CK40HT-24B+TDR | SLP99UH070XV36B | R-454B | - - - | - - - | - - - | 34000 | 14.3 | 12.2 | 217319467 | - - - | USA,Canada | No
ML13KC1-036-233A** | CK40HT-30A+TDR | - - - | R-454B | - - - | - - - | - - - | 34800 | 13.4 | 11.5 | 217317585 | - - - | USA,Canada | No
ML13KC1-036-233A** | CK40HT-30A+TDR | EL280UH045E36A | R-454B | - - - | - - - | - - - | 34600 | 14.4 | 12.2 | 217319470 | - - - | USA,Canada | No
ML13KC1-036-233A** | CK40HT-30A+TDR | EL280UH070E36A | R-454B | - - - | - - - | - - - | 34000 | 14.7 | 12.2 | 217319471 | - - - | USA,Canada | No
ML13KC1-036-233A** | CK40HT-30A+TDR | EL280UH070XE36A | R-454B | - - - | - - - | - - - | 34000 | 14.7 | 12.2 | 217319472 | - - - | USA,Canada | No
ML13KC1-036-233A** | CK40HT-30A+TDR | ML180UH030V36A | R-454B | - - - | - - - | - - - | 34600 | 14.7 | 12.2 | 217319473 | - - - | USA,Canada | No
ML13KC1-036-233A** | CK40HT-30A+TDR | ML180UH045E36A | R-454B | - - - | - - - | - - - | 34000 | 14.7 | 12.4 | 217319474 | - - - | USA,Canada | No
ML13KC1-036-233A** | CK40HT-30A+TDR | ML180UH045V36A | R-454B | - - - | - - - | - - - | 34600 | 14.7 | 12.2 | 217319475 | - - - | USA,Canada | No
ML13KC1-036-233A** | CK40HT-30A+TDR | ML180UH045XE36A | R-454B | - - - | - - - | - - - | 34000 | 14.7 | 12.4 | 217319476 | - - - | USA,Canada | No
ML13KC1-036-233A** | CK40HT-30A+TDR | ML180UH070E36A | R-454B | - - - | - - - | - - - | 34000 | 14.3 | 12.2 | 217319477 | - - - | USA,Canada | No
ML13KC1-036-233A** | CK40HT-30A+TDR | ML180UH070V36A | R-454B | - - - | - - - | - - - | 34600 | 14.7 | 12 | 217319478 | - - - | USA,Canada | No
ML13KC1-036-233A** | CK40HT-30A+TDR | ML180UH070XE36A | R-454B | - - - | - - - | - - - | 34000 | 14.7 | 12.2 | 217319479 | - - - | USA,Canada | No
ML13KC1-036-233A** | CK40HT-30A+TDR | SL280UH070V36A | R-454B | - - - | - - - | - - - | 34600 | 14.4 | 12 | 217319481 | - - - | USA,Canada | No
ML13KC1-036-233A** | CK40HT-30A+TDR | SL280UH070XV36A | R-454B | - - - | - - - | - - - | 34600 | 14.4 | 12 | 217319482 | - - - | USA,Canada | No
ML13KC1-036-233A** | CK40HT-30B+TDR | - - - | R-454B | - - - | - - - | - - - | 34000 | 13.4 | 11.5 | 217317586 | - - - | USA,Canada | No
ML13KC1-036-233A** | CK40HT-30B+TDR | EL196UH030XE36B | R-454B | - - - | - - - | - - - | 34200 | 14.7 | 12.2 | 217319488 | - - - | USA,Canada | No
ML13KC1-036-233A** | CK40HT-30B+TDR | EL196UH070XE36B | R-454B | - - - | - - - | - - - | 34200 | 14.7 | 12.2 | 217319489 | - - - | USA,Canada | No
ML13KC1-036-233A** | CK40HT-30B+TDR | EL280UH045E36A | R-454B | - - - | - - - | - - - | 36000 | 14.7 | 12.6 | 217319490 | - - - | USA,Canada | No
ML13KC1-036-233A** | CK40HT-30B+TDR | EL280UH070E36A | R-454B | - - - | - - - | - - - | 35400 | 14.7 | 12.6 | 217319491 | - - - | USA,Canada | No
ML13KC1-036-233A** | CK40HT-30B+TDR | EL280UH090E36B | R-454B | - - - | - - - | - - - | 34600 | 15.2 | 12.5 | 217319492 | - - - | USA,Canada | No
ML13KC1-036-233A** | CK40HT-30B+TDR | EL280UH090E48B | R-454B | - - - | - - - | - - - | 34600 | 15.2 | 12.8 | 217319493 | - - - | USA,Canada | No
ML13KC1-036-233A** | CK40HT-30B+TDR | EL280UH090XE48B | R-454B | - - - | - - - | - - - | 34600 | 15.2 | 12.8 | 217319494 | - - - | USA,Canada | No
ML13KC1-036-233A** | CK40HT-30B+TDR | EL297UH045XE36B | R-454B | - - - | - - - | - - - | 34200 | 14.7 | 12.2 | 217319495 | - - - | USA,Canada | No
ML13KC1-036-233A** | CK40HT-30B+TDR | EL297UH045XV36B | R-454B | - - - | - - - | - - - | 34800 | 14.7 | 12 | 217319496 | - - - | USA,Canada | No
ML13KC1-036-233A** | CK40HT-30B+TDR | EL297UH070XE36B | R-454B | - - - | - - - | - - - | 34400 | 14.7 | 12.2 | 217319497 | - - - | USA,Canada | No
ML13KC1-036-233A** | CK40HT-30B+TDR | EL297UH070XV36B | R-454B | - - - | - - - | - - - | 35000 | 14.7 | 12.2 | 217319498 | - - - | USA,Canada | No
ML13KC1-036-233A** | CK40HT-30B+TDR | EL297UH110XV60C | R-454B | - - - | - - - | - - - | 34800 | 14.7 | 12 | 217319499 | - - - | USA,Canada | No
ML13KC1-036-233A** | CK40HT-30B+TDR | ML180UH045E36A | R-454B | - - - | - - - | - - - | 35600 | 15.2 | 12.8 | 217319500 | - - - | USA,Canada | No
ML13KC1-036-233A** | CK40HT-30B+TDR | ML180UH070E36A | R-454B | - - - | - - - | - - - | 35600 | 14.7 | 12.6 | 217319501 | - - - | USA,Canada | No
ML13KC1-036-233A** | CK40HT-30B+TDR | ML180UH070E36B | R-454B | - - - | - - - | - - - | 34800 | 14.7 | 12.6 | 217319502 | - - - | USA,Canada | No
ML13KC1-036-233A** | CK40HT-30B+TDR | ML180UH070V36B | R-454B | - - - | - - - | - - - | 34800 | 15.2 | 12.8 | 217319503 | - - - | USA,Canada | No
ML13KC1-036-233A** | CK40HT-30B+TDR | ML180UH070V48B | R-454B | - - - | - - - | - - - | 35200 | 15.2 | 12.5 | 217319504 | - - - | USA,Canada | No
ML13KC1-036-233A** | CK40HT-30B+TDR | ML180UH070XE36B | R-454B | - - - | - - - | - - - | 34800 | 14.7 | 12.6 | 217319505 | - - - | USA,Canada | No
ML13KC1-036-233A** | CK40HT-30B+TDR | ML180UH090E48B | R-454B | - - - | - - - | - - - | 34600 | 15.4 | 12.5 | 217319506 | - - - | USA,Canada | No
ML13KC1-036-233A** | CK40HT-30B+TDR | ML180UH090V48B | R-454B | - - - | - - - | - - - | 35000 | 14.7 | 12.6 | 217319507 | - - - | USA,Canada | No
ML13KC1-036-233A** | CK40HT-30B+TDR | ML180UH090XE48B | R-454B | - - - | - - - | - - - | 34600 | 15.4 | 12.5 | 217319508 | - - - | USA,Canada | No
ML13KC1-036-233A** | CK40HT-30B+TDR | ML193UH030XE36B | R-454B | - - - | - - - | - - - | 34200 | 14.3 | 12.2 | 217319509 | - - - | USA,Canada | No
ML13KC1-036-233A** | CK40HT-30B+TDR | ML193UH045XE36B | R-454B | - - - | - - - | - - - | 34000 | 14.7 | 12.2 | 217319510 | - - - | USA,Canada | No
ML13KC1-036-233A** | CK40HT-30B+TDR | ML193UH070XE36B | R-454B | - - - | - - - | - - - | 34200 | 14.7 | 12.2 | 217319511 | - - - | USA,Canada | No
ML13KC1-036-233A** | CK40HT-30B+TDR | ML196UH030XE36B | R-454B | - - - | - - - | - - - | 34200 | 14.7 | 12.2 | 217319512 | - - - | USA,Canada | No
ML13KC1-036-233A** | CK40HT-30B+TDR | ML196UH070XE36B | R-454B | - - - | - - - | - - - | 34200 | 14.7 | 12.2 | 217319513 | - - - | USA,Canada | No
ML13KC1-036-233A** | CK40HT-30B+TDR | ML196UH070XE48B | R-454B | - - - | - - - | - - - | 34800 | 14.3 | 12 | 217319514 | - - - | USA,Canada | No
ML13KC1-036-233A** | CK40HT-30B+TDR | ML296UH045XV36B | R-454B | - - - | - - - | - - - | 34800 | 14.7 | 12 | 217319515 | - - - | USA,Canada | No
ML13KC1-036-233A** | CK40HT-30B+TDR | ML296UH070XV36B | R-454B | - - - | - - - | - - - | 34800 | 14.7 | 12 | 217319516 | - - - | USA,Canada | No
ML13KC1-036-233A** | CK40HT-30B+TDR | SL280UH070V36A | R-454B | - - - | - - - | - - - | 35200 | 14.7 | 12.4 | 217319517 | - - - | USA,Canada | No
ML13KC1-036-233A** | CK40HT-30B+TDR | SL280UH090V36B | R-454B | - - - | - - - | - - - | 35000 | 15.2 | 12.5 | 217319519 | - - - | USA,Canada | No
ML13KC1-036-233A** | CK40HT-30B+TDR | SL280UH090V48B | R-454B | - - - | - - - | - - - | 34400 | 14.7 | 12.5 | 217319520 | - - - | USA,Canada | No
ML13KC1-036-233A** | CK40HT-30B+TDR | SL280UH090XV48B | R-454B | - - - | - - - | - - - | 36000 | 14.7 | 12.6 | 217319521 | - - - | USA,Canada | No
ML13KC1-036-233A** | CK40HT-30B+TDR | SLP99UH070XV36B | R-454B | - - - | - - - | - - - | 35000 | 14.7 | 12.6 | 217319524 | - - - | USA,Canada | No
ML13KC1-036-233A** | CK40HT-36A+TDR | EL280UH045E36A | R-454B | - - - | - - - | - - - | 33400 | 13.8 | 11.7 | 217319527 | - - - | USA,Canada | No
ML13KC1-036-233A** | CK40HT-36A+TDR | EL280UH070E36A | R-454B | - - - | - - - | - - - | 32800 | 14.3 | 11.7 | 217319528 | - - - | USA,Canada | No
ML13KC1-036-233A** | CK40HT-36A+TDR | EL280UH070XE36A | R-454B | - - - | - - - | - - - | 32800 | 14.3 | 11.7 | 217319529 | - - - | USA,Canada | No
ML13KC1-036-233A** | CK40HT-36A+TDR | ML180UH030V36A | R-454B | - - - | - - - | - - - | 33400 | 14.3 | 11.7 | 217319530 | - - - | USA,Canada | No
ML13KC1-036-233A** | CK40HT-36A+TDR | ML180UH045E36A | R-454B | - - - | - - - | - - - | 32800 | 14.3 | 12 | 217319531 | - - - | USA,Canada | No
ML13KC1-036-233A** | CK40HT-36A+TDR | ML180UH045V36A | R-454B | - - - | - - - | - - - | 33400 | 14.3 | 11.7 | 217319532 | - - - | USA,Canada | No
ML13KC1-036-233A** | CK40HT-36A+TDR | ML180UH045XE36A | R-454B | - - - | - - - | - - - | 32800 | 14.3 | 12 | 217319533 | - - - | USA,Canada | No
ML13KC1-036-233A** | CK40HT-36A+TDR | ML180UH070E36A | R-454B | - - - | - - - | - - - | 32800 | 13.8 | 11.7 | 217319534 | - - - | USA,Canada | No
ML13KC1-036-233A** | CK40HT-36A+TDR | ML180UH070V36A | R-454B | - - - | - - - | - - - | 34000 | 14.3 | 12.2 | 217319535 | - - - | USA,Canada | No
ML13KC1-036-233A** | CK40HT-36A+TDR | ML180UH070XE36A | R-454B | - - - | - - - | - - - | 32800 | 13.8 | 11.7 | 217319536 | - - - | USA,Canada | No
ML13KC1-036-233A** | CK40HT-36A+TDR | SL280UH070V36A | R-454B | - - - | - - - | - - - | 33400 | 13.8 | 11.7 | 217319538 | - - - | USA | No
ML13KC1-036-233A** | CK40HT-36A+TDR | SL280UH070XV36A | R-454B | - - - | - - - | - - - | 33400 | 13.8 | 11.7 | 217319539 | - - - | USA | No
ML13KC1-036-233A** | CK40HT-36B+TDR | EL196UH030XE36B | R-454B | - - - | - - - | - - - | 32800 | 13.8 | 11.7 | 217319548 | - - - | USA,Canada | No
ML13KC1-036-233A** | CK40HT-36B+TDR | EL196UH070XE36B | R-454B | - - - | - - - | - - - | 33800 | 13.8 | 12 | 217319549 | - - - | USA,Canada | No
ML13KC1-036-233A** | CK40HT-36B+TDR | EL280UH045E36A | R-454B | - - - | - - - | - - - | 34800 | 14.3 | 12.2 | 217319550 | - - - | USA,Canada | No
ML13KC1-036-233A** | CK40HT-36B+TDR | EL280UH070E36A | R-454B | - - - | - - - | - - - | 34000 | 14.3 | 12.2 | 217319551 | - - - | USA,Canada | No
ML13KC1-036-233A** | CK40HT-36B+TDR | EL280UH090E36B | R-454B | - - - | - - - | - - - | 33400 | 14.3 | 12.2 | 217319552 | - - - | USA,Canada | No
ML13KC1-036-233A** | CK40HT-36B+TDR | EL280UH090E48B | R-454B | - - - | - - - | - - - | 33200 | 14.4 | 12.2 | 217319553 | - - - | USA,Canada | No
ML13KC1-036-233A** | CK40HT-36B+TDR | EL280UH090XE48B | R-454B | - - - | - - - | - - - | 33200 | 14.4 | 12.2 | 217319554 | - - - | USA,Canada | No
ML13KC1-036-233A** | CK40HT-36B+TDR | EL297UH045XE36B | R-454B | - - - | - - - | - - - | 32800 | 14.3 | 12 | 217319555 | - - - | USA,Canada | No
ML13KC1-036-233A** | CK40HT-36B+TDR | EL297UH045XV36B | R-454B | - - - | - - - | - - - | 33400 | 13.8 | 11.5 | 217319556 | - - - | USA,Canada | No
ML13KC1-036-233A** | CK40HT-36B+TDR | EL297UH070XE36B | R-454B | - - - | - - - | - - - | 34400 | 13.8 | 12 | 217319557 | - - - | USA,Canada | No
ML13KC1-036-233A** | CK40HT-36B+TDR | EL297UH070XV36B | R-454B | - - - | - - - | - - - | 33600 | 14.3 | 11.7 | 217319558 | - - - | USA,Canada | No
ML13KC1-036-233A** | CK40HT-36B+TDR | EL297UH110XV60C | R-454B | - - - | - - - | - - - | 33400 | 14.3 | 11.5 | 217319559 | - - - | USA,Canada | No
ML13KC1-036-233A** | CK40HT-36B+TDR | ML180UH070E36B | R-454B | - - - | - - - | - - - | 33400 | 14.3 | 12 | 217319560 | - - - | USA,Canada | No
ML13KC1-036-233A** | CK40HT-36B+TDR | ML180UH070V36B | R-454B | - - - | - - - | - - - | 33600 | 14.4 | 12.2 | 217319561 | - - - | USA,Canada | No
ML13KC1-036-233A** | CK40HT-36B+TDR | ML180UH070V48B | R-454B | - - - | - - - | - - - | 34000 | 14.7 | 12.2 | 217319562 | - - - | USA,Canada | No
ML13KC1-036-233A** | CK40HT-36B+TDR | ML180UH070XE36B | R-454B | - - - | - - - | - - - | 33400 | 14.3 | 12 | 217319563 | - - - | USA,Canada | No
ML13KC1-036-233A** | CK40HT-36B+TDR | ML180UH090E48B | R-454B | - - - | - - - | - - - | 33200 | 14.7 | 12.4 | 217319564 | - - - | USA,Canada | No
ML13KC1-036-233A** | CK40HT-36B+TDR | ML180UH090V48B | R-454B | - - - | - - - | - - - | 33600 | 14.3 | 12 | 217319565 | - - - | USA,Canada | No
ML13KC1-036-233A** | CK40HT-36B+TDR | ML180UH090XE48B | R-454B | - - - | - - - | - - - | 33200 | 14.7 | 12.4 | 217319566 | - - - | USA,Canada | No
ML13KC1-036-233A** | CK40HT-36B+TDR | ML193UH030XE36B | R-454B | - - - | - - - | - - - | 33200 | 13.8 | 11.7 | 217319567 | - - - | USA,Canada | No
ML13KC1-036-233A** | CK40HT-36B+TDR | ML193UH045XE36B | R-454B | - - - | - - - | - - - | 32800 | 13.8 | 12 | 217319568 | - - - | USA,Canada | No
ML13KC1-036-233A** | CK40HT-36B+TDR | ML193UH070XE36B | R-454B | - - - | - - - | - - - | 32800 | 14.3 | 12 | 217319569 | - - - | USA,Canada | No
ML13KC1-036-233A** | CK40HT-36B+TDR | ML196UH030XE36B | R-454B | - - - | - - - | - - - | 32800 | 13.8 | 11.7 | 217319570 | - - - | USA,Canada | No
ML13KC1-036-233A** | CK40HT-36B+TDR | ML196UH070XE36B | R-454B | - - - | - - - | - - - | 32800 | 13.8 | 12 | 217319571 | - - - | USA,Canada | No
ML13KC1-036-233A** | CK40HT-36B+TDR | ML196UH070XE48B | R-454B | - - - | - - - | - - - | 33400 | 13.8 | 11.7 | 217319572 | - - - | USA,Canada | No
ML13KC1-036-233A** | CK40HT-36B+TDR | ML296UH045XV36B | R-454B | - - - | - - - | - - - | 33600 | 14.3 | 11.7 | 217319573 | - - - | USA,Canada | No
ML13KC1-036-233A** | CK40HT-36B+TDR | ML296UH070XV36B | R-454B | - - - | - - - | - - - | 33400 | 14.3 | 11.5 | 217319574 | - - - | USA,Canada | No
ML13KC1-036-233A** | CK40HT-36B+TDR | SL280UH090V36B | R-454B | - - - | - - - | - - - | 33800 | 14.3 | 12.2 | 217319576 | - - - | USA,Canada | No
ML13KC1-036-233A** | CK40HT-36B+TDR | SL280UH090V48B | R-454B | - - - | - - - | - - - | 33600 | 14.3 | 12 | 217319577 | - - - | USA,Canada | No
ML13KC1-036-233A** | CK40HT-36B+TDR | SL280UH090XV48B | R-454B | - - - | - - - | - - - | 35000 | 14.3 | 12 | 217319578 | - - - | USA,Canada | No
ML13KC1-036-233A** | CK40HT-36B+TDR | SLP99UH070XV36B | R-454B | - - - | - - - | - - - | 33600 | 14.3 | 11.7 | 217319581 | - - - | USA,Canada | No
ML13KC1-036-233A** | CK40HT-36C+TDR | EL196UH090XE48C | R-454B | - - - | - - - | - - - | 33800 | 14.7 | 12.4 | 217319587 | - - - | USA,Canada | No
ML13KC1-036-233A** | CK40HT-36C+TDR | EL196UH110XE60C | R-454B | - - - | - - - | - - - | 33800 | 14.7 | 12.2 | 217319588 | - - - | USA,Canada | No
ML13KC1-036-233A** | CK40HT-36C+TDR | EL280UH110E48C | R-454B | - - - | - - - | - - - | 33400 | 14.7 | 12.2 | 217319589 | - - - | USA,Canada | No
ML13KC1-036-233A** | CK40HT-36C+TDR | EL280UH110E60C | R-454B | - - - | - - - | - - - | 34200 | 14.7 | 12.6 | 217319590 | - - - | USA,Canada | No
ML13KC1-036-233A** | CK40HT-36C+TDR | EL280UH110XE60C | R-454B | - - - | - - - | - - - | 34200 | 14.7 | 12.6 | 217319591 | - - - | USA,Canada | No
ML13KC1-036-233A** | CK40HT-36C+TDR | EL297UH090XE48C | R-454B | - - - | - - - | - - - | 33400 | 14.7 | 12.4 | 217319592 | - - - | USA,Canada | No
ML13KC1-036-233A** | CK40HT-36C+TDR | EL297UH090XV36C | R-454B | - - - | - - - | - - - | 34200 | 14.7 | 12.4 | 217319593 | - - - | USA,Canada | No
ML13KC1-036-233A** | CK40HT-36C+TDR | EL297UH090XV48C | R-454B | - - - | - - - | - - - | 34000 | 14.3 | 12.2 | 217319594 | - - - | USA,Canada | No
ML13KC1-036-233A** | CK40HT-36C+TDR | EL297UH090XV60C | R-454B | - - - | - - - | - - - | 35000 | 14.3 | 12.2 | 217319595 | - - - | USA,Canada | No
ML13KC1-036-233A** | CK40HT-36C+TDR | EL297UH110XE60C | R-454B | - - - | - - - | - - - | 33400 | 14.7 | 12.2 | 217319596 | - - - | USA,Canada | No
ML13KC1-036-233A** | CK40HT-36C+TDR | EL297UH110XV48C | R-454B | - - - | - - - | - - - | 34200 | 14.7 | 12.2 | 217319597 | - - - | USA,Canada | No
ML13KC1-036-233A** | CK40HT-36C+TDR | EL297UH110XV60C | R-454B | - - - | - - - | - - - | 34200 | 14.3 | 12.2 | 217319598 | - - - | USA,Canada | No
ML13KC1-036-233A** | CK40HT-36C+TDR | ML180UH070E36B | R-454B | - - - | - - - | - - - | 35000 | 14.7 | 12.4 | 217319599 | - - - | USA,Canada | No
ML13KC1-036-233A** | CK40HT-36C+TDR | ML180UH090E60C | R-454B | - - - | - - - | - - - | 33600 | 14.7 | 12.2 | 217319600 | - - - | USA,Canada | No
ML13KC1-036-233A** | CK40HT-36C+TDR | ML180UH110E60C | R-454B | - - - | - - - | - - - | 34400 | 14.7 | 12.2 | 217319601 | - - - | USA,Canada | No
ML13KC1-036-233A** | CK40HT-36C+TDR | ML180UH110V60C | R-454B | - - - | - - - | - - - | 34400 | 14.7 | 12.2 | 217319602 | - - - | USA,Canada | No
ML13KC1-036-233A** | CK40HT-36C+TDR | ML180UH110XE60C | R-454B | - - - | - - - | - - - | 34400 | 14.7 | 12.2 | 217319603 | - - - | USA,Canada | No
ML13KC1-036-233A** | CK40HT-36C+TDR | ML193UH045XE36B | R-454B | - - - | - - - | - - - | 34200 | 14.3 | 12.2 | 217319604 | - - - | USA,Canada | No
ML13KC1-036-233A** | CK40HT-36C+TDR | ML193UH070XE36B | R-454B | - - - | - - - | - - - | 34400 | 14.7 | 12.4 | 217319605 | - - - | USA,Canada | No
ML13KC1-036-233A** | CK40HT-36C+TDR | ML193UH090XE36C | R-454B | - - - | - - - | - - - | 33800 | 14.7 | 12.2 | 217319606 | - - - | USA,Canada | No
ML13KC1-036-233A** | CK40HT-36C+TDR | ML193UH090XE48C | R-454B | - - - | - - - | - - - | 33400 | 14.7 | 12.4 | 217319607 | - - - | USA,Canada | No
ML13KC1-036-233A** | CK40HT-36C+TDR | ML193UH110XE48C | R-454B | - - - | - - - | - - - | 33400 | 14.7 | 12.2 | 217319608 | - - - | USA,Canada | No
ML13KC1-036-233A** | CK40HT-36C+TDR | ML193UH110XE60C | R-454B | - - - | - - - | - - - | 34400 | 14.7 | 12.6 | 217319609 | - - - | USA,Canada | No
ML13KC1-036-233A** | CK40HT-36C+TDR | ML196UH045XE36B | R-454B | - - - | - - - | - - - | 34400 | 14.3 | 12.2 | 217319610 | - - - | USA,Canada | No
ML13KC1-036-233A** | CK40HT-36C+TDR | ML196UH070XE36B | R-454B | - - - | - - - | - - - | 34400 | 14.7 | 12.4 | 217319611 | - - - | USA,Canada | No
ML13KC1-036-233A** | CK40HT-36C+TDR | ML196UH090XE36C | R-454B | - - - | - - - | - - - | 33800 | 14.4 | 12.2 | 217319612 | - - - | USA,Canada | No
ML13KC1-036-233A** | CK40HT-36C+TDR | ML196UH090XE48C | R-454B | - - - | - - - | - - - | 33800 | 14.7 | 12.4 | 217319613 | - - - | USA,Canada | No
ML13KC1-036-233A** | CK40HT-36C+TDR | ML196UH090XE60C | R-454B | - - - | - - - | - - - | 33400 | 14.7 | 12.2 | 217319614 | - - - | USA,Canada | No
ML13KC1-036-233A** | CK40HT-36C+TDR | ML196UH110XE60C | R-454B | - - - | - - - | - - - | 33800 | 14.7 | 12.4 | 217319615 | - - - | USA,Canada | No
ML13KC1-036-233A** | CK40HT-36C+TDR | ML296UH090XV48C | R-454B | - - - | - - - | - - - | 34200 | 14.7 | 12.2 | 217319616 | - - - | USA,Canada | No
ML13KC1-036-233A** | CK40HT-36C+TDR | ML296UH110XV60C | R-454B | - - - | - - - | - - - | 34000 | 14.7 | 12.4 | 217319617 | - - - | USA,Canada | No
ML13KC1-036-233A** | CK40HT-36C+TDR | SL280UH090V60C | R-454B | - - - | - - - | - - - | 34400 | 14.7 | 12.4 | 217319619 | - - - | USA,Canada | No
ML13KC1-036-233A** | CK40HT-36C+TDR | SL280UH090XV60C | R-454B | - - - | - - - | - - - | 34400 | 14.7 | 12.4 | 217319620 | - - - | USA,Canada | No
ML13KC1-036-233A** | CK40HT-36C+TDR | SL280UH110V60C | R-454B | - - - | - - - | - - - | 34200 | 14.3 | 12.2 | 217319622 | - - - | USA | No
ML13KC1-036-233A** | CK40HT-36C+TDR | SL280UH110XV60C | R-454B | - - - | - - - | - - - | 34200 | 14.3 | 12.2 | 217319623 | - - - | USA | No
ML13KC1-036-233A** | CK40HT-36C+TDR | SLP99UH090XV36C | R-454B | - - - | - - - | - - - | 34200 | 14.7 | 12.2 | 217319626 | - - - | USA,Canada | No
ML13KC1-036-233A** | CK40HT-36C+TDR | SLP99UH090XV48C | R-454B | - - - | - - - | - - - | 34000 | 14.3 | 12.2 | 217319627 | - - - | USA,Canada | No
ML13KC1-036-233A** | CK40HT-36C+TDR | SLP99UH090XV60C | R-454B | - - - | - - - | - - - | 35200 | 14.3 | 12.2 | 217319628 | - - - | USA,Canada | No
ML13KC1-036-233A** | CK40HT-36C+TDR | SLP99UH110XV60C | R-454B | - - - | - - - | - - - | 34400 | 14.7 | 12.2 | 217319629 | - - - | USA,Canada | No
ML13KC1-036-233A** | CK40HT-42B+TDR | - - - | R-454B | - - - | - - - | - - - | 35200 | 13.8 | 11.7 | 217317587 | - - - | USA,Canada | No
ML13KC1-036-233A** | CK40HT-42B+TDR | EL196UH030XE36B | R-454B | - - - | - - - | - - - | 35200 | 14.7 | 12.2 | 217319635 | - - - | USA,Canada | No
ML13KC1-036-233A** | CK40HT-42B+TDR | EL196UH070XE36B | R-454B | - - - | - - - | - - - | 35000 | 14.7 | 12.2 | 217319636 | - - - | USA,Canada | No
ML13KC1-036-233A** | CK40HT-42B+TDR | EL280UH045E36A | R-454B | - - - | - - - | - - - | 36000 | 15.2 | 12.8 | 217319637 | - - - | USA,Canada | No
ML13KC1-036-233A** | CK40HT-42B+TDR | EL280UH070E36A | R-454B | - - - | - - - | - - - | 36000 | 15.5 | 13 | 217319638 | - - - | USA,Canada | No
ML13KC1-036-233A** | CK40HT-42B+TDR | EL280UH070XE36A | R-454B | - - - | - - - | - - - | 36000 | 15.5 | 13 | 217319639 | - - - | USA,Canada | No
ML13KC1-036-233A** | CK40HT-42B+TDR | EL280UH090E36B | R-454B | - - - | - - - | - - - | 36000 | 15.5 | 13 | 217319640 | - - - | USA,Canada | No
ML13KC1-036-233A** | CK40HT-42B+TDR | EL280UH090E48B | R-454B | - - - | - - - | - - - | 36000 | 15.5 | 13 | 217319641 | - - - | USA,Canada | No
ML13KC1-036-233A** | CK40HT-42B+TDR | EL280UH090XE48B | R-454B | - - - | - - - | - - - | 36000 | 15.5 | 13 | 217319642 | - - - | USA,Canada | No
ML13KC1-036-233A** | CK40HT-42B+TDR | EL297UH045XE36B | R-454B | - - - | - - - | - - - | 36000 | 14.7 | 12.2 | 217319643 | - - - | USA,Canada | No
ML13KC1-036-233A** | CK40HT-42B+TDR | EL297UH045XV36B | R-454B | - - - | - - - | - - - | 35600 | 14.7 | 12.6 | 217319644 | - - - | USA,Canada | No
ML13KC1-036-233A** | CK40HT-42B+TDR | EL297UH070XE36B | R-454B | - - - | - - - | - - - | 36000 | 14.7 | 12.2 | 217319645 | - - - | USA,Canada | No
ML13KC1-036-233A** | CK40HT-42B+TDR | EL297UH070XV36B | R-454B | - - - | - - - | - - - | 36000 | 15.2 | 12.2 | 217319646 | - - - | USA,Canada | No
ML13KC1-036-233A** | CK40HT-42B+TDR | EL297UH110XV60C | R-454B | - - - | - - - | - - - | 36000 | 15.2 | 12.2 | 217319647 | - - - | USA,Canada | No
ML13KC1-036-233A** | CK40HT-42B+TDR | ML180UH070E36B | R-454B | - - - | - - - | - - - | 36000 | 15.2 | 12.5 | 217319648 | - - - | USA,Canada | No
ML13KC1-036-233A** | CK40HT-42B+TDR | ML180UH070V36B | R-454B | - - - | - - - | - - - | 36000 | 15.5 | 13 | 217319649 | - - - | USA,Canada | No
ML13KC1-036-233A** | CK40HT-42B+TDR | ML180UH070V48B | R-454B | - - - | - - - | - - - | 36000 | 15.5 | 13 | 217319650 | - - - | USA,Canada | No
ML13KC1-036-233A** | CK40HT-42B+TDR | ML180UH070XE36B | R-454B | - - - | - - - | - - - | 36000 | 15.2 | 12.5 | 217319651 | - - - | USA,Canada | No
ML13KC1-036-233A** | CK40HT-42B+TDR | ML180UH090E48B | R-454B | - - - | - - - | - - - | 36000 | 15.5 | 13 | 217319652 | - - - | USA,Canada | No
ML13KC1-036-233A** | CK40HT-42B+TDR | ML180UH090V48B | R-454B | - - - | - - - | - - - | 35800 | 15.2 | 12.5 | 217319653 | - - - | USA,Canada | No
ML13KC1-036-233A** | CK40HT-42B+TDR | ML180UH090XE48B | R-454B | - - - | - - - | - - - | 36000 | 15.5 | 13 | 217319654 | - - - | USA,Canada | No
ML13KC1-036-233A** | CK40HT-42B+TDR | ML193UH030XE36B | R-454B | - - - | - - - | - - - | 36000 | 14.7 | 12.2 | 217319655 | - - - | USA,Canada | No
ML13KC1-036-233A** | CK40HT-42B+TDR | ML193UH045XE36B | R-454B | - - - | - - - | - - - | 35000 | 14.7 | 12.2 | 217319656 | - - - | USA,Canada | No
ML13KC1-036-233A** | CK40HT-42B+TDR | ML193UH070XE36B | R-454B | - - - | - - - | - - - | 35200 | 15.2 | 12.8 | 217319657 | - - - | USA,Canada | No
ML13KC1-036-233A** | CK40HT-42B+TDR | ML196UH030XE36B | R-454B | - - - | - - - | - - - | 35200 | 14.7 | 12.2 | 217319658 | - - - | USA,Canada | No
ML13KC1-036-233A** | CK40HT-42B+TDR | ML196UH070XE36B | R-454B | - - - | - - - | - - - | 36000 | 15.2 | 12.2 | 217319659 | - - - | USA,Canada | No
ML13KC1-036-233A** | CK40HT-42B+TDR | ML196UH070XE48B | R-454B | - - - | - - - | - - - | 36000 | 14.7 | 12.2 | 217319660 | - - - | USA,Canada | No
ML13KC1-036-233A** | CK40HT-42B+TDR | ML296UH045XV36B | R-454B | - - - | - - - | - - - | 35400 | 15.2 | 12.5 | 217319661 | - - - | USA,Canada | No
ML13KC1-036-233A** | CK40HT-42B+TDR | ML296UH070XV36B | R-454B | - - - | - - - | - - - | 36000 | 15.2 | 12.2 | 217319662 | - - - | USA,Canada | No
ML13KC1-036-233A** | CK40HT-42B+TDR | SL280UH090V36B | R-454B | - - - | - - - | - - - | 36000 | 15.5 | 13 | 217319664 | - - - | USA,Canada | No
ML13KC1-036-233A** | CK40HT-42B+TDR | SL280UH090V48B | R-454B | - - - | - - - | - - - | 36000 | 15.2 | 12.5 | 217319665 | - - - | USA,Canada | No
ML13KC1-036-233A** | CK40HT-42B+TDR | SL280UH090XV48B | R-454B | - - - | - - - | - - - | 36000 | 15.2 | 12.8 | 217319666 | - - - | USA,Canada | No
ML13KC1-036-233A** | CK40HT-42B+TDR | SLP99UH070XV36B | R-454B | - - - | - - - | - - - | 35600 | 15.2 | 13 | 217319669 | - - - | USA,Canada | No
ML13KC1-036-233A** | CK40HT-42C+TDR | - - - | R-454B | - - - | - - - | - - - | 34600 | 13.8 | 11.5 | 217317588 | - - - | USA,Canada | No
ML13KC1-036-233A** | CK40HT-42C+TDR | EL196UH090XE48C | R-454B | - - - | - - - | - - - | 35000 | 15.4 | 12.5 | 217319674 | - - - | USA,Canada | No
ML13KC1-036-233A** | CK40HT-42C+TDR | EL196UH110XE60C | R-454B | - - - | - - - | - - - | 35200 | 15.5 | 13 | 217319675 | - - - | USA,Canada | No
ML13KC1-036-233A** | CK40HT-42C+TDR | EL280UH110E48C | R-454B | - - - | - - - | - - - | 35000 | 15.5 | 13 | 217319676 | - - - | USA,Canada | No
ML13KC1-036-233A** | CK40HT-42C+TDR | EL280UH110E60C | R-454B | - - - | - - - | - - - | 36000 | 15.5 | 13 | 217319677 | - - - | USA,Canada | No
ML13KC1-036-233A** | CK40HT-42C+TDR | EL280UH110XE60C | R-454B | - - - | - - - | - - - | 36000 | 15.5 | 13 | 217319678 | - - - | USA,Canada | No
ML13KC1-036-233A** | CK40HT-42C+TDR | EL297UH045XV36B | R-454B | - - - | - - - | - - - | 35600 | 14.7 | 12.6 | 217319679 | - - - | USA,Canada | No
ML13KC1-036-233A** | CK40HT-42C+TDR | EL297UH090XE48C | R-454B | - - - | - - - | - - - | 34800 | 15.2 | 12.5 | 217319680 | - - - | USA,Canada | No
ML13KC1-036-233A** | CK40HT-42C+TDR | EL297UH090XV36C | R-454B | - - - | - - - | - - - | 35600 | 15.2 | 12.5 | 217319681 | - - - | USA,Canada | No
ML13KC1-036-233A** | CK40HT-42C+TDR | EL297UH090XV48C | R-454B | - - - | - - - | - - - | 35200 | 15.2 | 12.5 | 217319682 | - - - | USA,Canada | No
ML13KC1-036-233A** | CK40HT-42C+TDR | EL297UH090XV60C | R-454B | - - - | - - - | - - - | 36000 | 14.7 | 12.8 | 217319683 | - - - | USA,Canada | No
ML13KC1-036-233A** | CK40HT-42C+TDR | EL297UH110XE60C | R-454B | - - - | - - - | - - - | 35000 | 15.4 | 12.5 | 217319684 | - - - | USA,Canada | No
ML13KC1-036-233A** | CK40HT-42C+TDR | EL297UH110XV48C | R-454B | - - - | - - - | - - - | 35600 | 15.2 | 12.5 | 217319685 | - - - | USA,Canada | No
ML13KC1-036-233A** | CK40HT-42C+TDR | EL297UH110XV60C | R-454B | - - - | - - - | - - - | 36000 | 15.2 | 12.8 | 217319686 | - - - | USA,Canada | No
ML13KC1-036-233A** | CK40HT-42C+TDR | ML180UH070E36B | R-454B | - - - | - - - | - - - | 36000 | 15.2 | 13 | 217319687 | - - - | USA,Canada | No
ML13KC1-036-233A** | CK40HT-42C+TDR | ML180UH090E48B | R-454B | - - - | - - - | - - - | 35800 | 15.5 | 13.2 | 217319688 | - - - | USA,Canada | No
ML13KC1-036-233A** | CK40HT-42C+TDR | ML180UH090E60C | R-454B | - - - | - - - | - - - | 35200 | 15.5 | 13 | 217319689 | - - - | USA,Canada | No
ML13KC1-036-233A** | CK40HT-42C+TDR | ML180UH110E60C | R-454B | - - - | - - - | - - - | 36000 | 15.4 | 13 | 217319690 | - - - | USA,Canada | No
ML13KC1-036-233A** | CK40HT-42C+TDR | ML180UH110V60C | R-454B | - - - | - - - | - - - | 36000 | 15.5 | 13 | 217319691 | - - - | USA,Canada | No
ML13KC1-036-233A** | CK40HT-42C+TDR | ML180UH110XE60C | R-454B | - - - | - - - | - - - | 36000 | 15.4 | 13 | 217319692 | - - - | USA,Canada | No
ML13KC1-036-233A** | CK40HT-42C+TDR | ML193UH090XE36C | R-454B | - - - | - - - | - - - | 35000 | 15.2 | 12.5 | 217319693 | - - - | USA,Canada | No
ML13KC1-036-233A** | CK40HT-42C+TDR | ML193UH090XE48C | R-454B | - - - | - - - | - - - | 34800 | 15.4 | 12.5 | 217319694 | - - - | USA,Canada | No
ML13KC1-036-233A** | CK40HT-42C+TDR | ML193UH110XE48C | R-454B | - - - | - - - | - - - | 35000 | 15.5 | 13 | 217319695 | - - - | USA,Canada | No
ML13KC1-036-233A** | CK40HT-42C+TDR | ML193UH110XE60C | R-454B | - - - | - - - | - - - | 36000 | 15.5 | 13 | 217319696 | - - - | USA,Canada | No
ML13KC1-036-233A** | CK40HT-42C+TDR | ML196UH045XE36B | R-454B | - - - | - - - | - - - | 35800 | 14.7 | 12.6 | 217319697 | - - - | USA,Canada | No
ML13KC1-036-233A** | CK40HT-42C+TDR | ML196UH090XE36C | R-454B | - - - | - - - | - - - | 35200 | 14.7 | 12.2 | 217319698 | - - - | USA,Canada | No
ML13KC1-036-233A** | CK40HT-42C+TDR | ML196UH090XE48C | R-454B | - - - | - - - | - - - | 35000 | 15.4 | 12.5 | 217319699 | - - - | USA,Canada | No
ML13KC1-036-233A** | CK40HT-42C+TDR | ML196UH090XE60C | R-454B | - - - | - - - | - - - | 35000 | 15.4 | 13 | 217319700 | - - - | USA,Canada | No
ML13KC1-036-233A** | CK40HT-42C+TDR | ML196UH110XE60C | R-454B | - - - | - - - | - - - | 35200 | 15.5 | 13 | 217319701 | - - - | USA,Canada | No
ML13KC1-036-233A** | CK40HT-42C+TDR | ML296UH070XV36B | R-454B | - - - | - - - | - - - | 35800 | 15.2 | 12.8 | 217319702 | - - - | USA,Canada | No
ML13KC1-036-233A** | CK40HT-42C+TDR | ML296UH090XV48C | R-454B | - - - | - - - | - - - | 35800 | 15.2 | 12.5 | 217319703 | - - - | USA,Canada | No
ML13KC1-036-233A** | CK40HT-42C+TDR | ML296UH110XV60C | R-454B | - - - | - - - | - - - | 35400 | 15.5 | 13 | 217319704 | - - - | USA,Canada | No
ML13KC1-036-233A** | CK40HT-42C+TDR | SL280UH090V60C | R-454B | - - - | - - - | - - - | 36000 | 15.2 | 12.5 | 217319707 | - - - | USA,Canada | No
ML13KC1-036-233A** | CK40HT-42C+TDR | SL280UH090XV60C | R-454B | - - - | - - - | - - - | 36000 | 15.2 | 12.5 | 217319708 | - - - | USA,Canada | No
ML13KC1-036-233A** | CK40HT-42C+TDR | SL280UH110V60C | R-454B | - - - | - - - | - - - | 36000 | 15.2 | 12.5 | 217319710 | - - - | USA | No
ML13KC1-036-233A** | CK40HT-42C+TDR | SL280UH110XV60C | R-454B | - - - | - - - | - - - | 36000 | 15.2 | 12.5 | 217319711 | - - - | USA | No
ML13KC1-036-233A** | CK40HT-42C+TDR | SLP99UH090XV36C | R-454B | - - - | - - - | - - - | 35600 | 15.2 | 12.5 | 217319716 | - - - | USA,Canada | No
ML13KC1-036-233A** | CK40HT-42C+TDR | SLP99UH090XV48C | R-454B | - - - | - - - | - - - | 35200 | 15.2 | 12.5 | 217319717 | - - - | USA,Canada | No
ML13KC1-036-233A** | CK40HT-42C+TDR | SLP99UH090XV60C | R-454B | - - - | - - - | - - - | 36000 | 14.7 | 12.6 | 217319718 | - - - | USA,Canada | No
ML13KC1-036-233A** | CK40HT-42C+TDR | SLP99UH110XV60C | R-454B | - - - | - - - | - - - | 36000 | 15.2 | 12.8 | 217319719 | - - - | USA,Canada | No
ML13KC1-036-233A** | CK40HT-48B+TDR | - - - | R-454B | - - - | - - - | - - - | 34200 | 13.4 | 11.5 | 217317589 | - - - | USA,Canada | No
ML13KC1-036-233A** | CK40HT-48B+TDR | EL196UH030XE36B | R-454B | - - - | - - - | - - - | 34200 | 14.7 | 12.2 | 217319724 | - - - | USA,Canada | No
ML13KC1-036-233A** | CK40HT-48B+TDR | EL196UH070XE36B | R-454B | - - - | - - - | - - - | 34200 | 14.7 | 12.2 | 217319725 | - - - | USA,Canada | No
ML13KC1-036-233A** | CK40HT-48B+TDR | EL280UH045E36A | R-454B | - - - | - - - | - - - | 36000 | 14.7 | 12.6 | 217319726 | - - - | USA,Canada | No
ML13KC1-036-233A** | CK40HT-48B+TDR | EL280UH070E36A | R-454B | - - - | - - - | - - - | 35400 | 15.2 | 12.6 | 217319727 | - - - | USA,Canada | No
ML13KC1-036-233A** | CK40HT-48B+TDR | EL280UH090E36B | R-454B | - - - | - - - | - - - | 34800 | 15.2 | 12.5 | 217319728 | - - - | USA,Canada | No
ML13KC1-036-233A** | CK40HT-48B+TDR | EL280UH090E48B | R-454B | - - - | - - - | - - - | 34600 | 15.2 | 12.8 | 217319729 | - - - | USA,Canada | No
ML13KC1-036-233A** | CK40HT-48B+TDR | EL280UH090XE48B | R-454B | - - - | - - - | - - - | 34600 | 15.2 | 12.8 | 217319730 | - - - | USA,Canada | No
ML13KC1-036-233A** | CK40HT-48B+TDR | EL297UH045XE36B | R-454B | - - - | - - - | - - - | 34200 | 14.7 | 12.2 | 217319731 | - - - | USA,Canada | No
ML13KC1-036-233A** | CK40HT-48B+TDR | EL297UH045XV36B | R-454B | - - - | - - - | - - - | 34800 | 14.7 | 12 | 217319732 | - - - | USA,Canada | No
ML13KC1-036-233A** | CK40HT-48B+TDR | EL297UH070XE36B | R-454B | - - - | - - - | - - - | 34400 | 14.7 | 12.4 | 217319733 | - - - | USA,Canada | No
ML13KC1-036-233A** | CK40HT-48B+TDR | EL297UH070XV36B | R-454B | - - - | - - - | - - - | 34800 | 14.7 | 12.2 | 217319734 | - - - | USA,Canada | No
ML13KC1-036-233A** | CK40HT-48B+TDR | EL297UH110XV60C | R-454B | - - - | - - - | - - - | 34800 | 14.7 | 12 | 217319735 | - - - | USA,Canada | No
ML13KC1-036-233A** | CK40HT-48B+TDR | ML180UH070E36B | R-454B | - - - | - - - | - - - | 34800 | 14.7 | 12.6 | 217319736 | - - - | USA,Canada | No
ML13KC1-036-233A** | CK40HT-48B+TDR | ML180UH070V36B | R-454B | - - - | - - - | - - - | 34400 | 15.2 | 12.8 | 217319737 | - - - | USA,Canada | No
ML13KC1-036-233A** | CK40HT-48B+TDR | ML180UH070V48B | R-454B | - - - | - - - | - - - | 35200 | 15.2 | 12.5 | 217319738 | - - - | USA,Canada | No
ML13KC1-036-233A** | CK40HT-48B+TDR | ML180UH070XE36B | R-454B | - - - | - - - | - - - | 34800 | 14.7 | 12.6 | 217319739 | - - - | USA,Canada | No
ML13KC1-036-233A** | CK40HT-48B+TDR | ML180UH090E48B | R-454B | - - - | - - - | - - - | 34400 | 15.2 | 12.5 | 217319740 | - - - | USA,Canada | No
ML13KC1-036-233A** | CK40HT-48B+TDR | ML180UH090V48B | R-454B | - - - | - - - | - - - | 34400 | 15.2 | 12.6 | 217319741 | - - - | USA,Canada | No
ML13KC1-036-233A** | CK40HT-48B+TDR | ML180UH090XE48B | R-454B | - - - | - - - | - - - | 34400 | 15.2 | 12.5 | 217319742 | - - - | USA,Canada | No
ML13KC1-036-233A** | CK40HT-48B+TDR | ML180UH110V60C | R-454B | - - - | - - - | - - - | 36000 | 15.2 | 12.8 | 217319743 | - - - | USA,Canada | No
ML13KC1-036-233A** | CK40HT-48B+TDR | ML193UH030XE36B | R-454B | - - - | - - - | - - - | 34400 | 14.3 | 12.2 | 217319744 | - - - | USA,Canada | No
ML13KC1-036-233A** | CK40HT-48B+TDR | ML193UH045XE36B | R-454B | - - - | - - - | - - - | 34200 | 14.7 | 12.2 | 217319745 | - - - | USA,Canada | No
ML13KC1-036-233A** | CK40HT-48B+TDR | ML193UH070XE36B | R-454B | - - - | - - - | - - - | 34200 | 14.7 | 12.2 | 217319746 | - - - | USA,Canada | No
ML13KC1-036-233A** | CK40HT-48B+TDR | ML193UH090XE48C | R-454B | - - - | - - - | - - - | 35400 | 15.2 | 12.8 | 217319747 | - - - | USA,Canada | No
ML13KC1-036-233A** | CK40HT-48B+TDR | ML193UH110XE48C | R-454B | - - - | - - - | - - - | 35400 | 15.5 | 12.8 | 217319748 | - - - | USA,Canada | No
ML13KC1-036-233A** | CK40HT-48B+TDR | ML193UH110XE60C | R-454B | - - - | - - - | - - - | 35400 | 15.2 | 12.8 | 217319749 | - - - | USA,Canada | No
ML13KC1-036-233A** | CK40HT-48B+TDR | ML196UH030XE36B | R-454B | - - - | - - - | - - - | 34200 | 14.7 | 12.2 | 217319750 | - - - | USA,Canada | No
ML13KC1-036-233A** | CK40HT-48B+TDR | ML196UH070XE36B | R-454B | - - - | - - - | - - - | 34200 | 14.7 | 12.2 | 217319751 | - - - | USA,Canada | No
ML13KC1-036-233A** | CK40HT-48B+TDR | ML196UH070XE48B | R-454B | - - - | - - - | - - - | 34800 | 14.3 | 12.2 | 217319752 | - - - | USA,Canada | No
ML13KC1-036-233A** | CK40HT-48B+TDR | ML196UH090XE48C | R-454B | - - - | - - - | - - - | 35400 | 15.2 | 12.8 | 217319753 | - - - | USA,Canada | No
ML13KC1-036-233A** | CK40HT-48B+TDR | ML296UH045XV36B | R-454B | - - - | - - - | - - - | 34800 | 14.7 | 12.6 | 217319754 | - - - | USA,Canada | No
ML13KC1-036-233A** | CK40HT-48B+TDR | ML296UH070XV36B | R-454B | - - - | - - - | - - - | 34600 | 14.7 | 12.6 | 217319755 | - - - | USA,Canada | No
ML13KC1-036-233A** | CK40HT-48B+TDR | SL280UH090V36B | R-454B | - - - | - - - | - - - | 35000 | 15.2 | 12.5 | 217319757 | - - - | USA,Canada | No
ML13KC1-036-233A** | CK40HT-48B+TDR | SL280UH090V48B | R-454B | - - - | - - - | - - - | 35000 | 14.7 | 12.2 | 217319758 | - - - | USA,Canada | No
ML13KC1-036-233A** | CK40HT-48B+TDR | SL280UH090XV48B | R-454B | - - - | - - - | - - - | 36000 | 14.7 | 12.6 | 217319759 | - - - | USA,Canada | No
ML13KC1-036-233A** | CK40HT-48B+TDR | SLP99UH070XV36B | R-454B | - - - | - - - | - - - | 34800 | 14.7 | 12.6 | 217319762 | - - - | USA,Canada | No
ML13KC1-036-233A** | CK40HT-48C+TDR | - - - | R-454B | - - - | - - - | - - - | 34400 | 13.4 | 11.5 | 217317590 | - - - | USA,Canada | No
ML13KC1-036-233A** | CK40HT-48C+TDR | EL196UH090XE48C | R-454B | - - - | - - - | - - - | 34800 | 15.2 | 12.8 | 217319766 | - - - | USA,Canada | No
ML13KC1-036-233A** | CK40HT-48C+TDR | EL196UH110XE60C | R-454B | - - - | - - - | - - - | 34800 | 15.2 | 12.5 | 217319767 | - - - | USA,Canada | No
ML13KC1-036-233A** | CK40HT-48C+TDR | EL280UH110E48C | R-454B | - - - | - - - | - - - | 34600 | 15.5 | 13 | 217319768 | - - - | USA,Canada | No
ML13KC1-036-233A** | CK40HT-48C+TDR | EL280UH110E60C | R-454B | - - - | - - - | - - - | 35000 | 15.4 | 13 | 217319769 | - - - | USA,Canada | No
ML13KC1-036-233A** | CK40HT-48C+TDR | EL280UH110XE60C | R-454B | - - - | - - - | - - - | 35000 | 15.4 | 13 | 217319770 | - - - | USA,Canada | No
ML13KC1-036-233A** | CK40HT-48C+TDR | EL297UH090XE48C | R-454B | - - - | - - - | - - - | 34800 | 15.2 | 12.8 | 217319771 | - - - | USA,Canada | No
ML13KC1-036-233A** | CK40HT-48C+TDR | EL297UH090XV36C | R-454B | - - - | - - - | - - - | 35400 | 14.7 | 12.2 | 217319772 | - - - | USA,Canada | No
ML13KC1-036-233A** | CK40HT-48C+TDR | EL297UH090XV48C | R-454B | - - - | - - - | - - - | 35200 | 14.7 | 12.5 | 217319773 | - - - | USA,Canada | No
ML13KC1-036-233A** | CK40HT-48C+TDR | EL297UH090XV60C | R-454B | - - - | - - - | - - - | 36000 | 14.7 | 12.6 | 217319774 | - - - | USA,Canada | No
ML13KC1-036-233A** | CK40HT-48C+TDR | EL297UH110XE60C | R-454B | - - - | - - - | - - - | 34600 | 15.2 | 12.5 | 217319775 | - - - | USA,Canada | No
ML13KC1-036-233A** | CK40HT-48C+TDR | EL297UH110XV48C | R-454B | - - - | - - - | - - - | 35200 | 14.7 | 12.2 | 217319776 | - - - | USA,Canada | No
ML13KC1-036-233A** | CK40HT-48C+TDR | EL297UH110XV60C | R-454B | - - - | - - - | - - - | 36000 | 14.7 | 12.2 | 217319777 | - - - | USA,Canada | No
ML13KC1-036-233A** | CK40HT-48C+TDR | ML180UH090E60C | R-454B | - - - | - - - | - - - | 34600 | 15.4 | 12.5 | 217319778 | - - - | USA,Canada | No
ML13KC1-036-233A** | CK40HT-48C+TDR | ML180UH110E60C | R-454B | - - - | - - - | - - - | 35400 | 15.2 | 12.5 | 217319779 | - - - | USA,Canada | No
ML13KC1-036-233A** | CK40HT-48C+TDR | ML180UH110V60C | R-454B | - - - | - - - | - - - | 36000 | 15.2 | 13 | 217319780 | - - - | USA,Canada | No
ML13KC1-036-233A** | CK40HT-48C+TDR | ML180UH110XE60C | R-454B | - - - | - - - | - - - | 35400 | 15.2 | 12.5 | 217319781 | - - - | USA,Canada | No
ML13KC1-036-233A** | CK40HT-48C+TDR | ML193UH090XE36C | R-454B | - - - | - - - | - - - | 34800 | 14.7 | 12.2 | 217319782 | - - - | USA,Canada | No
ML13KC1-036-233A** | CK40HT-48C+TDR | ML193UH090XE48C | R-454B | - - - | - - - | - - - | 34400 | 15.2 | 12.5 | 217319783 | - - - | USA,Canada | No
ML13KC1-036-233A** | CK40HT-48C+TDR | ML193UH110XE48C | R-454B | - - - | - - - | - - - | 34600 | 15.2 | 12.5 | 217319784 | - - - | USA,Canada | No
ML13KC1-036-233A** | CK40HT-48C+TDR | ML193UH110XE60C | R-454B | - - - | - - - | - - - | 35600 | 15.2 | 12.8 | 217319785 | - - - | USA,Canada | No
ML13KC1-036-233A** | CK40HT-48C+TDR | ML196UH090XE36C | R-454B | - - - | - - - | - - - | 34800 | 14.7 | 12.2 | 217319786 | - - - | USA,Canada | No
ML13KC1-036-233A** | CK40HT-48C+TDR | ML196UH090XE48C | R-454B | - - - | - - - | - - - | 34800 | 15.2 | 12.8 | 217319787 | - - - | USA,Canada | No
ML13KC1-036-233A** | CK40HT-48C+TDR | ML196UH090XE60C | R-454B | - - - | - - - | - - - | 34600 | 15.2 | 12.5 | 217319788 | - - - | USA,Canada | No
ML13KC1-036-233A** | CK40HT-48C+TDR | ML196UH110XE60C | R-454B | - - - | - - - | - - - | 34800 | 15.2 | 12.8 | 217319789 | - - - | USA,Canada | No
ML13KC1-036-233A** | CK40HT-48C+TDR | ML296UH090XV48C | R-454B | - - - | - - - | - - - | 35600 | 14.7 | 12.2 | 217319790 | - - - | USA,Canada | No
ML13KC1-036-233A** | CK40HT-48C+TDR | ML296UH110XV60C | R-454B | - - - | - - - | - - - | 35000 | 15.2 | 12.8 | 217319791 | - - - | USA,Canada | No
ML13KC1-036-233A** | CK40HT-48C+TDR | SL280UH090V60C | R-454B | - - - | - - - | - - - | 36000 | 14.7 | 12.8 | 217319794 | - - - | USA,Canada | No
ML13KC1-036-233A** | CK40HT-48C+TDR | SL280UH090XV60C | R-454B | - - - | - - - | - - - | 36000 | 14.7 | 12.8 | 217319795 | - - - | USA,Canada | No
ML13KC1-036-233A** | CK40HT-48C+TDR | SL280UH110V60C | R-454B | - - - | - - - | - - - | 36000 | 14.7 | 12.6 | 217319797 | - - - | USA | No
ML13KC1-036-233A** | CK40HT-48C+TDR | SL280UH110XV60C | R-454B | - - - | - - - | - - - | 36000 | 14.7 | 12.6 | 217319798 | - - - | USA | No
ML13KC1-036-233A** | CK40HT-48C+TDR | SLP99UH090XV36C | R-454B | - - - | - - - | - - - | 34800 | 14.7 | 12.6 | 217319801 | - - - | USA,Canada | No
ML13KC1-036-233A** | CK40HT-48C+TDR | SLP99UH090XV48C | R-454B | - - - | - - - | - - - | 35200 | 14.7 | 12.5 | 217319802 | - - - | USA,Canada | No
ML13KC1-036-233A** | CK40HT-48C+TDR | SLP99UH090XV60C | R-454B | - - - | - - - | - - - | 36000 | 14.7 | 12.4 | 217319803 | - - - | USA,Canada | No
ML13KC1-036-233A** | CK40HT-48C+TDR | SLP99UH110XV60C | R-454B | - - - | - - - | - - - | 35600 | 14.7 | 12.2 | 217319804 | - - - | USA,Canada | No
ML13KC1-036-463A** | CBK45UHET-030-230 | - - - | R-454B | - - - | - - - | - - - | 35600 | 14.7 | 12.4 | 217599074 | - - - | USA,Canada | No
ML13KC1-036-463A** | CBK45UHET-036-230 | - - - | R-454B | - - - | - - - | - - - | 34000 | 14.7 | 12.5 | 217599075 | - - - | USA,Canada | No
ML13KC1-036-463A** | CBK45UHET-042-230 | - - - | R-454B | - - - | - - - | - - - | 34600 | 14.3 | 12.4 | 217599076 | - - - | USA,Canada | No
ML13KC1-036-463A** | CBK45UHET-048-230 | - - - | R-454B | - - - | - - - | - - - | 36000 | 15.5 | 13 | 217599077 | - - - | USA,Canada | No
ML13KC1-036-463A** | CBK45UHPT-042-230 | - - - | R-454B | - - - | - - - | - - - | 35600 | 14.7 | 12.6 | 217599078 | - - - | USA,Canada | No
ML13KC1-036-463A** | CBK45UHVT-024-230 | - - - | R-454B | - - - | - - - | - - - | 34600 | 13.8 | 12 | 217599079 | - - - | USA,Canada | No
ML13KC1-036-463A** | CBK45UHVT-030-230 | - - - | R-454B | - - - | - - - | - - - | 35400 | 14.7 | 12.6 | 217599080 | - - - | USA,Canada | No
ML13KC1-036-463A** | CBK45UHVT-036-230 | - - - | R-454B | - - - | - - - | - - - | 35000 | 15.2 | 12.5 | 217599081 | - - - | USA,Canada | No
ML13KC1-036-463A** | CBK45UHVT-042-230 | - - - | R-454B | - - - | - - - | - - - | 35600 | 15.4 | 13 | 217599082 | - - - | USA,Canada | No
ML13KC1-036-463A** | CBK45UHVT-048-230 | - - - | R-454B | - - - | - - - | - - - | 36000 | 15.5 | 13 | 217599083 | - - - | USA,Canada | No
ML13KC1-036-463A** | CBK47UHET-030-230 | - - - | R-454B | - - - | - - - | - - - | 34400 | 14.7 | 12.6 | 217599084 | - - - | USA,Canada | No
ML13KC1-036-463A** | CBK47UHET-036-230 | - - - | R-454B | - - - | - - - | - - - | 33600 | 14.7 | 12.2 | 217599085 | - - - | USA,Canada | No
ML13KC1-036-463A** | CBK47UHET-036-460- | - - - | R-454B | - - - | - - - | - - - | 33600 | 14.7 | 12.2 | 217599086 | - - - | USA,Canada | No
ML13KC1-036-463A** | CBK47UHET-042-230 | - - - | R-454B | - - - | - - - | - - - | 35000 | 15.5 | 13 | 217599087 | - - - | USA,Canada | No
ML13KC1-036-463A** | CBK47UHET-048-230 | - - - | R-454B | - - - | - - - | - - - | 36000 | 14.7 | 12.6 | 217599088 | - - - | USA,Canada | No
ML13KC1-036-463A** | CBK47UHET-048-460- | - - - | R-454B | - - - | - - - | - - - | 36000 | 14.7 | 12.6 | 217599089 | - - - | USA,Canada | No
ML13KC1-036-463A** | CBK48MVT-030-230 | - - - | R-454B | - - - | - - - | - - - | 34600 | 15.2 | 12.8 | 217599090 | - - - | USA,Canada | No
ML13KC1-036-463A** | CBK48MVT-036-230 | - - - | R-454B | - - - | - - - | - - - | 34400 | 15.2 | 12.5 | 217599091 | - - - | USA,Canada | No
ML13KC1-036-463A** | CBK48MVT-042-230 | - - - | R-454B | - - - | - - - | - - - | 35400 | 15.5 | 13 | 217599092 | - - - | USA,Canada | No
ML13KC1-036-463A** | CBK48MVT-048-230 | - - - | R-454B | - - - | - - - | - - - | 36000 | 15.5 | 13 | 217599093 | - - - | USA,Canada | No
ML13KC1-036-463A** | CK40[C,U]T-24A+TDR | EL280UH070E36A | R-454B | - - - | - - - | - - - | 34000 | 14.3 | 12.2 | 217599094 | - - - | USA,Canada | No
ML13KC1-036-463A** | CK40[C,U]T-24A+TDR | EL280UH070XE36A | R-454B | - - - | - - - | - - - | 34000 | 14.3 | 12.2 | 217599095 | - - - | USA,Canada | No
ML13KC1-036-463A** | CK40[C,U]T-24A+TDR | ML180UH030V36A | R-454B | - - - | - - - | - - - | 33600 | 14.3 | 11.7 | 217599096 | - - - | USA,Canada | No
ML13KC1-036-463A** | CK40[C,U]T-24A+TDR | ML180UH045E36A | R-454B | - - - | - - - | - - - | 33400 | 14.3 | 12.2 | 217599097 | - - - | USA,Canada | No
ML13KC1-036-463A** | CK40[C,U]T-24A+TDR | ML180UH045V36A | R-454B | - - - | - - - | - - - | 33600 | 14.3 | 11.7 | 217599098 | - - - | USA,Canada | No
ML13KC1-036-463A** | CK40[C,U]T-24A+TDR | ML180UH045XE36A | R-454B | - - - | - - - | - - - | 34600 | 14.3 | 12.2 | 217599099 | - - - | USA,Canada | No
ML13KC1-036-463A** | CK40[C,U]T-24A+TDR | ML180UH070E36A | R-454B | - - - | - - - | - - - | 33200 | 14.3 | 11.7 | 217599100 | - - - | USA,Canada | No
ML13KC1-036-463A** | CK40[C,U]T-24A+TDR | ML180UH070V36A | R-454B | - - - | - - - | - - - | 33200 | 14.3 | 11.7 | 217599101 | - - - | USA,Canada | No
ML13KC1-036-463A** | CK40[C,U]T-24A+TDR | ML180UH070XE36A | R-454B | - - - | - - - | - - - | 33200 | 14.3 | 11.7 | 217599102 | - - - | USA,Canada | No
ML13KC1-036-463A** | CK40[C,U]T-24A+TDR | SL280UH070V36A | R-454B | - - - | - - - | - - - | 34400 | 14.3 | 12.2 | 217599103 | - - - | USA,Canada | No
ML13KC1-036-463A** | CK40[C,U]T-24A+TDR | SL280UH070XV36A | R-454B | - - - | - - - | - - - | 34400 | 14.3 | 12.2 | 217599104 | - - - | USA,Canada | No
ML13KC1-036-463A** | CK40[C,U]T-24B+TDR | EL280UH070E36A | R-454B | - - - | - - - | - - - | 34400 | 14.3 | 12.2 | 217599105 | - - - | USA,Canada | No
ML13KC1-036-463A** | CK40[C,U]T-24B+TDR | EL280UH090E36B | R-454B | - - - | - - - | - - - | 34600 | 14.7 | 12.4 | 217599106 | - - - | USA,Canada | No
ML13KC1-036-463A** | CK40[C,U]T-24B+TDR | EL280UH090E48B | R-454B | - - - | - - - | - - - | 34600 | 14.7 | 12.4 | 217599107 | - - - | USA,Canada | No
ML13KC1-036-463A** | CK40[C,U]T-24B+TDR | EL280UH090XE48B | R-454B | - - - | - - - | - - - | 34600 | 14.7 | 12.4 | 217599108 | - - - | USA,Canada | No
ML13KC1-036-463A** | CK40[C,U]T-24B+TDR | EL297UH045XE36B | R-454B | - - - | - - - | - - - | 34200 | 13.8 | 12 | 217599109 | - - - | USA,Canada | No
ML13KC1-036-463A** | CK40[C,U]T-24B+TDR | EL297UH045XV36B | R-454B | - - - | - - - | - - - | 33800 | 13.8 | 12 | 217599110 | - - - | USA,Canada | No
ML13KC1-036-463A** | CK40[C,U]T-24B+TDR | EL297UH070XE36B | R-454B | - - - | - - - | - - - | 34200 | 13.8 | 12 | 217599111 | - - - | USA,Canada | No
ML13KC1-036-463A** | CK40[C,U]T-24B+TDR | EL297UH070XV36B | R-454B | - - - | - - - | - - - | 34400 | 14.3 | 12.2 | 217599112 | - - - | USA,Canada | No
ML13KC1-036-463A** | CK40[C,U]T-24B+TDR | ML180UH070E36B | R-454B | - - - | - - - | - - - | 34400 | 14.3 | 12.2 | 217599113 | - - - | USA,Canada | No
ML13KC1-036-463A** | CK40[C,U]T-24B+TDR | ML180UH070V36B | R-454B | - - - | - - - | - - - | 33600 | 14.7 | 12 | 217599114 | - - - | USA,Canada | No
ML13KC1-036-463A** | CK40[C,U]T-24B+TDR | ML180UH070V48B | R-454B | - - - | - - - | - - - | 33400 | 14.7 | 12.2 | 217599115 | - - - | USA,Canada | No
ML13KC1-036-463A** | CK40[C,U]T-24B+TDR | ML180UH070XE36B | R-454B | - - - | - - - | - - - | 34400 | 14.3 | 12.2 | 217599116 | - - - | USA,Canada | No
ML13KC1-036-463A** | CK40[C,U]T-24B+TDR | ML180UH090E48B | R-454B | - - - | - - - | - - - | 34200 | 14.7 | 12.4 | 217599117 | - - - | USA,Canada | No
ML13KC1-036-463A** | CK40[C,U]T-24B+TDR | ML180UH090V48B | R-454B | - - - | - - - | - - - | 33400 | 14.3 | 12 | 217599118 | - - - | USA,Canada | No
ML13KC1-036-463A** | CK40[C,U]T-24B+TDR | ML180UH090XE48B | R-454B | - - - | - - - | - - - | 34200 | 14.7 | 12.4 | 217599119 | - - - | USA,Canada | No
ML13KC1-036-463A** | CK40[C,U]T-24B+TDR | ML193UH030XE36B | R-454B | - - - | - - - | - - - | 34200 | 13.8 | 12 | 217599120 | - - - | USA,Canada | No
ML13KC1-036-463A** | CK40[C,U]T-24B+TDR | ML193UH045XE36B | R-454B | - - - | - - - | - - - | 34000 | 14.3 | 12 | 217599121 | - - - | USA,Canada | No
ML13KC1-036-463A** | CK40[C,U]T-24B+TDR | ML193UH070XE36B | R-454B | - - - | - - - | - - - | 34400 | 13.8 | 12 | 217599122 | - - - | USA,Canada | No
ML13KC1-036-463A** | CK40[C,U]T-24B+TDR | ML196UH070XE36B | R-454B | - - - | - - - | - - - | 34400 | 14.3 | 12 | 217599123 | - - - | USA,Canada | No
ML13KC1-036-463A** | CK40[C,U]T-24B+TDR | ML196UH070XE48B | R-454B | - - - | - - - | - - - | 33600 | 13.8 | 11.7 | 217599124 | - - - | USA,Canada | No
ML13KC1-036-463A** | CK40[C,U]T-24B+TDR | ML296UH045XV36B | R-454B | - - - | - - - | - - - | 34000 | 14.3 | 12.2 | 217599125 | - - - | USA,Canada | No
ML13KC1-036-463A** | CK40[C,U]T-24B+TDR | ML296UH070XV36B | R-454B | - - - | - - - | - - - | 34400 | 14.3 | 12.2 | 217599126 | - - - | USA,Canada | No
ML13KC1-036-463A** | CK40[C,U]T-24B+TDR | SL280UH090V36B | R-454B | - - - | - - - | - - - | 34600 | 14.7 | 12.4 | 217599127 | - - - | USA,Canada | No
ML13KC1-036-463A** | CK40[C,U]T-24B+TDR | SL280UH090V48B | R-454B | - - - | - - - | - - - | 34600 | 14.3 | 12.2 | 217599128 | - - - | USA,Canada | No
ML13KC1-036-463A** | CK40[C,U]T-24B+TDR | SL280UH090XV48B | R-454B | - - - | - - - | - - - | 34600 | 14.3 | 12.2 | 217599129 | - - - | USA,Canada | No
ML13KC1-036-463A** | CK40[C,U]T-24B+TDR | SLP99UH070XV36B | R-454B | - - - | - - - | - - - | 34600 | 14.3 | 12.4 | 217599130 | - - - | USA,Canada | No
ML13KC1-036-463A** | CK40[C,U]T-30/36A+TDR | EL280UH045E36A | R-454B | - - - | - - - | - - - | 33800 | 13.8 | 11.7 | 217599131 | - - - | USA,Canada | No
ML13KC1-036-463A** | CK40[C,U]T-30/36A+TDR | EL280UH070E36A | R-454B | - - - | - - - | - - - | 33000 | 13.8 | 12 | 217599132 | - - - | USA,Canada | No
ML13KC1-036-463A** | CK40[C,U]T-30/36A+TDR | EL280UH070XE36A | R-454B | - - - | - - - | - - - | 33400 | 13.8 | 12 | 217599133 | - - - | USA,Canada | No
ML13KC1-036-463A** | CK40[C,U]T-30/36A+TDR | ML180UH030V36A | R-454B | - - - | - - - | - - - | 33600 | 13.8 | 11.7 | 217599134 | - - - | USA,Canada | No
ML13KC1-036-463A** | CK40[C,U]T-30/36A+TDR | ML180UH045E36A | R-454B | - - - | - - - | - - - | 33200 | 13.8 | 12 | 217599135 | - - - | USA,Canada | No
ML13KC1-036-463A** | CK40[C,U]T-30/36A+TDR | ML180UH045V36A | R-454B | - - - | - - - | - - - | 33400 | 13.8 | 12 | 217599136 | - - - | USA,Canada | No
ML13KC1-036-463A** | CK40[C,U]T-30/36A+TDR | ML180UH045XE36A | R-454B | - - - | - - - | - - - | 33200 | 13.8 | 12 | 217599137 | - - - | USA,Canada | No
ML13KC1-036-463A** | CK40[C,U]T-30/36A+TDR | ML180UH070E36A | R-454B | - - - | - - - | - - - | 33200 | 13.8 | 11.7 | 217599138 | - - - | USA,Canada | No
ML13KC1-036-463A** | CK40[C,U]T-30/36A+TDR | ML180UH070V36A | R-454B | - - - | - - - | - - - | 33600 | 13.8 | 11.7 | 217599139 | - - - | USA,Canada | No
ML13KC1-036-463A** | CK40[C,U]T-30/36A+TDR | ML180UH070XE36A | R-454B | - - - | - - - | - - - | 33200 | 13.8 | 11.7 | 217599140 | - - - | USA,Canada | No
ML13KC1-036-463A** | CK40[C,U]T-30/36A+TDR | SL280UH070V36A | R-454B | - - - | - - - | - - - | 33400 | 13.8 | 11.7 | 217599141 | - - - | USA,Canada | No
ML13KC1-036-463A** | CK40[C,U]T-30/36A+TDR | SL280UH070XV36A | R-454B | - - - | - - - | - - - | 33400 | 13.8 | 11.7 | 217599142 | - - - | USA,Canada | No
ML13KC1-036-463A** | CK40[C,U]T-30/36B+TDR | EL196UH030XE36B | R-454B | - - - | - - - | - - - | 33000 | 13.8 | 11.7 | 217599143 | - - - | USA,Canada | No
ML13KC1-036-463A** | CK40[C,U]T-30/36B+TDR | EL196UH070XE36B | R-454B | - - - | - - - | - - - | 33400 | 13.8 | 11.7 | 217599144 | - - - | USA,Canada | No
ML13KC1-036-463A** | CK40[C,U]T-30/36B+TDR | EL280UH045E36A | R-454B | - - - | - - - | - - - | 34000 | 13.8 | 11.7 | 217599145 | - - - | USA,Canada | No
ML13KC1-036-463A** | CK40[C,U]T-30/36B+TDR | EL280UH070E36A | R-454B | - - - | - - - | - - - | 33400 | 13.8 | 12 | 217599146 | - - - | USA,Canada | No
ML13KC1-036-463A** | CK40[C,U]T-30/36B+TDR | EL280UH070XE36A | R-454B | - - - | - - - | - - - | 33400 | 13.8 | 12 | 217599147 | - - - | USA,Canada | No
ML13KC1-036-463A** | CK40[C,U]T-30/36B+TDR | EL280UH090E36B | R-454B | - - - | - - - | - - - | 33400 | 14.3 | 12.2 | 217599148 | - - - | USA,Canada | No
ML13KC1-036-463A** | CK40[C,U]T-30/36B+TDR | EL280UH090E48B | R-454B | - - - | - - - | - - - | 33200 | 14.3 | 12.2 | 217599149 | - - - | USA,Canada | No
ML13KC1-036-463A** | CK40[C,U]T-30/36B+TDR | EL280UH090XE48B | R-454B | - - - | - - - | - - - | 33200 | 14.3 | 12.2 | 217599150 | - - - | USA,Canada | No
ML13KC1-036-463A** | CK40[C,U]T-30/36B+TDR | EL297UH045XE36B | R-454B | - - - | - - - | - - - | 32800 | 13.8 | 11.7 | 217599151 | - - - | USA,Canada | No
ML13KC1-036-463A** | CK40[C,U]T-30/36B+TDR | EL297UH045XV36B | R-454B | - - - | - - - | - - - | 33000 | 13.8 | 11.7 | 217599152 | - - - | USA,Canada | No
ML13KC1-036-463A** | CK40[C,U]T-30/36B+TDR | EL297UH070XE36B | R-454B | - - - | - - - | - - - | 33600 | 13.8 | 11.7 | 217599153 | - - - | USA,Canada | No
ML13KC1-036-463A** | CK40[C,U]T-30/36B+TDR | EL297UH070XV36B | R-454B | - - - | - - - | - - - | 33400 | 13.8 | 11.7 | 217599154 | - - - | USA,Canada | No
ML13KC1-036-463A** | CK40[C,U]T-30/36B+TDR | EL297UH110XV60C | R-454B | - - - | - - - | - - - | 33600 | 13.8 | 11.7 | 217599155 | - - - | USA,Canada | No
ML13KC1-036-463A** | CK40[C,U]T-30/36B+TDR | ML180UH070E36B | R-454B | - - - | - - - | - - - | 33600 | 13.8 | 12 | 217599156 | - - - | USA,Canada | No
ML13KC1-036-463A** | CK40[C,U]T-30/36B+TDR | ML180UH070V36B | R-454B | - - - | - - - | - - - | 33400 | 14.3 | 12.2 | 217599157 | - - - | USA,Canada | No
ML13KC1-036-463A** | CK40[C,U]T-30/36B+TDR | ML180UH070V48B | R-454B | - - - | - - - | - - - | 33600 | 14.3 | 12.2 | 217599158 | - - - | USA,Canada | No
ML13KC1-036-463A** | CK40[C,U]T-30/36B+TDR | ML180UH070XE36B | R-454B | - - - | - - - | - - - | 33600 | 13.8 | 12 | 217599159 | - - - | USA,Canada | No
ML13KC1-036-463A** | CK40[C,U]T-30/36B+TDR | ML180UH090E48B | R-454B | - - - | - - - | - - - | 33400 | 14.3 | 12.2 | 217599160 | - - - | USA,Canada | No
ML13KC1-036-463A** | CK40[C,U]T-30/36B+TDR | ML180UH090V48B | R-454B | - - - | - - - | - - - | 33200 | 13.8 | 12 | 217599161 | - - - | USA,Canada | No
ML13KC1-036-463A** | CK40[C,U]T-30/36B+TDR | ML180UH090XE48B | R-454B | - - - | - - - | - - - | 33400 | 14.3 | 12.2 | 217599162 | - - - | USA,Canada | No
ML13KC1-036-463A** | CK40[C,U]T-30/36B+TDR | ML193UH030XE36B | R-454B | - - - | - - - | - - - | 33200 | 13.4 | 11.7 | 217599163 | - - - | USA,Canada | No
ML13KC1-036-463A** | CK40[C,U]T-30/36B+TDR | ML193UH045XE36B | R-454B | - - - | - - - | - - - | 32800 | 13.8 | 11.7 | 217599164 | - - - | USA,Canada | No
ML13KC1-036-463A** | CK40[C,U]T-30/36B+TDR | ML193UH070XE36B | R-454B | - - - | - - - | - - - | 32800 | 13.8 | 12 | 217599165 | - - - | USA,Canada | No
ML13KC1-036-463A** | CK40[C,U]T-30/36B+TDR | ML196UH030XE36B | R-454B | - - - | - - - | - - - | 33000 | 13.8 | 11.7 | 217599166 | - - - | USA,Canada | No
ML13KC1-036-463A** | CK40[C,U]T-30/36B+TDR | ML196UH070XE36B | R-454B | - - - | - - - | - - - | 31800 | 13.8 | 11.7 | 217599167 | - - - | USA,Canada | No
ML13KC1-036-463A** | CK40[C,U]T-30/36B+TDR | ML196UH070XE48B | R-454B | - - - | - - - | - - - | 33400 | 13.4 | 11.5 | 217599168 | - - - | USA,Canada | No
ML13KC1-036-463A** | CK40[C,U]T-30/36B+TDR | ML296UH045XV36B | R-454B | - - - | - - - | - - - | 33200 | 13.8 | 11.7 | 217599169 | - - - | USA,Canada | No
ML13KC1-036-463A** | CK40[C,U]T-30/36B+TDR | ML296UH070XV36B | R-454B | - - - | - - - | - - - | 33400 | 13.8 | 11.5 | 217599170 | - - - | USA,Canada | No
ML13KC1-036-463A** | CK40[C,U]T-30/36B+TDR | SL280UH090V36B | R-454B | - - - | - - - | - - - | 33600 | 14.3 | 12.2 | 217599171 | - - - | USA,Canada | No
ML13KC1-036-463A** | CK40[C,U]T-30/36B+TDR | SL280UH090V48B | R-454B | - - - | - - - | - - - | 33800 | 13.8 | 11.7 | 217599172 | - - - | USA,Canada | No
ML13KC1-036-463A** | CK40[C,U]T-30/36B+TDR | SL280UH090XV48B | R-454B | - - - | - - - | - - - | 33800 | 13.8 | 11.7 | 217599173 | - - - | USA,Canada | No
ML13KC1-036-463A** | CK40[C,U]T-30/36B+TDR | SLP99UH070XV36B | R-454B | - - - | - - - | - - - | 33200 | 13.8 | 11.7 | 217599174 | - - - | USA,Canada | No
ML13KC1-036-463A** | CK40[C,U]T-30/36C+TDR | EL196UH090XE48C | R-454B | - - - | - - - | - - - | 33200 | 14.3 | 12.2 | 217599175 | - - - | USA,Canada | No
ML13KC1-036-463A** | CK40[C,U]T-30/36C+TDR | EL196UH110XE60C | R-454B | - - - | - - - | - - - | 33200 | 14.3 | 12.2 | 217599176 | - - - | USA,Canada | No
ML13KC1-036-463A** | CK40[C,U]T-30/36C+TDR | EL280UH110E48C | R-454B | - - - | - - - | - - - | 33000 | 14.3 | 12.2 | 217599177 | - - - | USA,Canada | No
ML13KC1-036-463A** | CK40[C,U]T-30/36C+TDR | EL280UH110E60C | R-454B | - - - | - - - | - - - | 33600 | 14.3 | 12.2 | 217599178 | - - - | USA,Canada | No
ML13KC1-036-463A** | CK40[C,U]T-30/36C+TDR | EL280UH110XE60C | R-454B | - - - | - - - | - - - | 33600 | 14.3 | 12.2 | 217599179 | - - - | USA,Canada | No
ML13KC1-036-463A** | CK40[C,U]T-30/36C+TDR | EL297UH090XE48C | R-454B | - - - | - - - | - - - | 33200 | 14.3 | 12 | 217599180 | - - - | USA,Canada | No
ML13KC1-036-463A** | CK40[C,U]T-30/36C+TDR | EL297UH090XV36C | R-454B | - - - | - - - | - - - | 33400 | 13.8 | 12 | 217599181 | - - - | USA,Canada | No
ML13KC1-036-463A** | CK40[C,U]T-30/36C+TDR | EL297UH090XV48C | R-454B | - - - | - - - | - - - | 33400 | 13.8 | 11.7 | 217599182 | - - - | USA,Canada | No
ML13KC1-036-463A** | CK40[C,U]T-30/36C+TDR | EL297UH090XV60C | R-454B | - - - | - - - | - - - | 33800 | 13.8 | 11.7 | 217599183 | - - - | USA,Canada | No
ML13KC1-036-463A** | CK40[C,U]T-30/36C+TDR | EL297UH110XE60C | R-454B | - - - | - - - | - - - | 33200 | 14.3 | 12.2 | 217599184 | - - - | USA,Canada | No
ML13KC1-036-463A** | CK40[C,U]T-30/36C+TDR | EL297UH110XV48C | R-454B | - - - | - - - | - - - | 33400 | 13.8 | 12 | 217599185 | - - - | USA,Canada | No
ML13KC1-036-463A** | CK40[C,U]T-30/36C+TDR | EL297UH110XV60C | R-454B | - - - | - - - | - - - | 33800 | 13.8 | 12 | 217599186 | - - - | USA,Canada | No
ML13KC1-036-463A** | CK40[C,U]T-30/36C+TDR | ML180UH090E60C | R-454B | - - - | - - - | - - - | 33000 | 14.3 | 12.2 | 217599187 | - - - | USA,Canada | No
ML13KC1-036-463A** | CK40[C,U]T-30/36C+TDR | ML180UH110E60C | R-454B | - - - | - - - | - - - | 33600 | 14.3 | 12.2 | 217599188 | - - - | USA,Canada | No
ML13KC1-036-463A** | CK40[C,U]T-30/36C+TDR | ML180UH110V60C | R-454B | - - - | - - - | - - - | 34200 | 14.3 | 12.2 | 217599189 | - - - | USA,Canada | No
ML13KC1-036-463A** | CK40[C,U]T-30/36C+TDR | ML180UH110XE60C | R-454B | - - - | - - - | - - - | 33600 | 14.3 | 12.2 | 217599190 | - - - | USA,Canada | No
ML13KC1-036-463A** | CK40[C,U]T-30/36C+TDR | ML193UH090XE36C | R-454B | - - - | - - - | - - - | 33200 | 13.8 | 12 | 217599191 | - - - | USA,Canada | No
ML13KC1-036-463A** | CK40[C,U]T-30/36C+TDR | ML193UH090XE48C | R-454B | - - - | - - - | - - - | 32800 | 14.3 | 12 | 217599192 | - - - | USA,Canada | No
ML13KC1-036-463A** | CK40[C,U]T-30/36C+TDR | ML193UH110XE48C | R-454B | - - - | - - - | - - - | 33000 | 14.3 | 12.2 | 217599193 | - - - | USA,Canada | No
ML13KC1-036-463A** | CK40[C,U]T-30/36C+TDR | ML196UH090XE36C | R-454B | - - - | - - - | - - - | 33400 | 13.8 | 12 | 217599194 | - - - | USA,Canada | No
ML13KC1-036-463A** | CK40[C,U]T-30/36C+TDR | ML196UH090XE48C | R-454B | - - - | - - - | - - - | 33200 | 14.3 | 12.2 | 217599195 | - - - | USA,Canada | No
ML13KC1-036-463A** | CK40[C,U]T-30/36C+TDR | ML196UH090XE60C | R-454B | - - - | - - - | - - - | 33200 | 14.3 | 12.2 | 217599196 | - - - | USA,Canada | No
ML13KC1-036-463A** | CK40[C,U]T-30/36C+TDR | ML196UH110XE60C | R-454B | - - - | - - - | - - - | 33200 | 14.3 | 12.2 | 217599197 | - - - | USA,Canada | No
ML13KC1-036-463A** | CK40[C,U]T-30/36C+TDR | ML296UH090XV48C | R-454B | - - - | - - - | - - - | 33800 | 13.8 | 12 | 217599198 | - - - | USA,Canada | No
ML13KC1-036-463A** | CK40[C,U]T-30/36C+TDR | ML296UH110XV60C | R-454B | - - - | - - - | - - - | 33800 | 14.3 | 12.2 | 217599199 | - - - | USA,Canada | No
ML13KC1-036-463A** | CK40[C,U]T-30/36C+TDR | SL280UH090V60C | R-454B | - - - | - - - | - - - | 34000 | 14.3 | 12 | 217599200 | - - - | USA,Canada | No
ML13KC1-036-463A** | CK40[C,U]T-30/36C+TDR | SL280UH090XV60C | R-454B | - - - | - - - | - - - | 34000 | 14.3 | 12 | 217599201 | - - - | USA,Canada | No
ML13KC1-036-463A** | CK40[C,U]T-30/36C+TDR | SL280UH110V60C | R-454B | - - - | - - - | - - - | 34000 | 13.8 | 11.7 | 217599202 | - - - | USA | No
ML13KC1-036-463A** | CK40[C,U]T-30/36C+TDR | SL280UH110XV60C | R-454B | - - - | - - - | - - - | 34000 | 13.8 | 11.7 | 217599203 | - - - | USA | No
ML13KC1-036-463A** | CK40[C,U]T-30/36C+TDR | SLP99UH090XV36C | R-454B | - - - | - - - | - - - | 33800 | 13.8 | 12 | 217599204 | - - - | USA,Canada | No
ML13KC1-036-463A** | CK40[C,U]T-30/36C+TDR | SLP99UH090XV48C | R-454B | - - - | - - - | - - - | 33600 | 13.8 | 11.7 | 217599205 | - - - | USA,Canada | No
ML13KC1-036-463A** | CK40[C,U]T-30/36C+TDR | SLP99UH090XV60C | R-454B | - - - | - - - | - - - | 34000 | 13.8 | 11.7 | 217599206 | - - - | USA,Canada | No
ML13KC1-036-463A** | CK40[C,U]T-30/36C+TDR | SLP99UH110XV60C | R-454B | - - - | - - - | - - - | 34000 | 13.8 | 12 | 217599207 | - - - | USA,Canada | No
ML13KC1-036-463A** | CK40[C,U]T-30A+TDR | - - - | R-454B | - - - | - - - | - - - | 34600 | 13.4 | 11.5 | 217599047 | - - - | USA,Canada | No
ML13KC1-036-463A** | CK40[C,U]T-30A+TDR | EL280UH045E36A | R-454B | - - - | - - - | - - - | 34600 | 14.7 | 12.2 | 217599208 | - - - | USA,Canada | No
ML13KC1-036-463A** | CK40[C,U]T-30A+TDR | EL280UH070E36A | R-454B | - - - | - - - | - - - | 34000 | 14.7 | 12.2 | 217599209 | - - - | USA,Canada | No
ML13KC1-036-463A** | CK40[C,U]T-30A+TDR | EL280UH070XE36A | R-454B | - - - | - - - | - - - | 34000 | 14.7 | 12.2 | 217599210 | - - - | USA,Canada | No
ML13KC1-036-463A** | CK40[C,U]T-30A+TDR | ML180UH030V36A | R-454B | - - - | - - - | - - - | 34600 | 14.7 | 12.2 | 217599211 | - - - | USA,Canada | No
ML13KC1-036-463A** | CK40[C,U]T-30A+TDR | ML180UH045E36A | R-454B | - - - | - - - | - - - | 34200 | 14.7 | 12.2 | 217599212 | - - - | USA,Canada | No
ML13KC1-036-463A** | CK40[C,U]T-30A+TDR | ML180UH045V36A | R-454B | - - - | - - - | - - - | 34600 | 14.7 | 12.2 | 217599213 | - - - | USA,Canada | No
ML13KC1-036-463A** | CK40[C,U]T-30A+TDR | ML180UH045XE36A | R-454B | - - - | - - - | - - - | 34200 | 14.7 | 12.2 | 217599214 | - - - | USA,Canada | No
ML13KC1-036-463A** | CK40[C,U]T-30A+TDR | ML180UH070E36A | R-454B | - - - | - - - | - - - | 34200 | 14.7 | 12.2 | 217599215 | - - - | USA,Canada | No
ML13KC1-036-463A** | CK40[C,U]T-30A+TDR | ML180UH070V36A | R-454B | - - - | - - - | - - - | 34600 | 14.7 | 12.2 | 217599216 | - - - | USA,Canada | No
ML13KC1-036-463A** | CK40[C,U]T-30A+TDR | ML180UH070XE36A | R-454B | - - - | - - - | - - - | 34200 | 14.7 | 12.4 | 217599217 | - - - | USA,Canada | No
ML13KC1-036-463A** | CK40[C,U]T-30A+TDR | SL280UH070V36A | R-454B | - - - | - - - | - - - | 34600 | 14.4 | 12.2 | 217599218 | - - - | USA,Canada | No
ML13KC1-036-463A** | CK40[C,U]T-30A+TDR | SL280UH070XV36A | R-454B | - - - | - - - | - - - | 34600 | 14.4 | 12.2 | 217599219 | - - - | USA,Canada | No
ML13KC1-036-463A** | CK40[C,U]T-30B+TDR | - - - | R-454B | - - - | - - - | - - - | 34600 | 13.4 | 11.5 | 217599048 | - - - | USA,Canada | No
ML13KC1-036-463A** | CK40[C,U]T-30B+TDR | EL196UH030XE36B | R-454B | - - - | - - - | - - - | 34000 | 14.3 | 12.2 | 217599220 | - - - | USA,Canada | No
ML13KC1-036-463A** | CK40[C,U]T-30B+TDR | EL196UH070XE36B | R-454B | - - - | - - - | - - - | 34000 | 14.4 | 12.2 | 217599221 | - - - | USA,Canada | No
ML13KC1-036-463A** | CK40[C,U]T-30B+TDR | EL280UH045E36A | R-454B | - - - | - - - | - - - | 35800 | 14.7 | 12.4 | 217599222 | - - - | USA,Canada | No
ML13KC1-036-463A** | CK40[C,U]T-30B+TDR | EL280UH070E36A | R-454B | - - - | - - - | - - - | 35000 | 14.7 | 12.6 | 217599223 | - - - | USA,Canada | No
ML13KC1-036-463A** | CK40[C,U]T-30B+TDR | EL280UH090E36B | R-454B | - - - | - - - | - - - | 34400 | 14.7 | 12.6 | 217599224 | - - - | USA,Canada | No
ML13KC1-036-463A** | CK40[C,U]T-30B+TDR | EL280UH090E48B | R-454B | - - - | - - - | - - - | 34200 | 14.7 | 12.2 | 217599225 | - - - | USA,Canada | No
ML13KC1-036-463A** | CK40[C,U]T-30B+TDR | EL280UH090XE48B | R-454B | - - - | - - - | - - - | 34200 | 14.7 | 12.2 | 217599226 | - - - | USA,Canada | No
ML13KC1-036-463A** | CK40[C,U]T-30B+TDR | EL297UH045XE36B | R-454B | - - - | - - - | - - - | 33800 | 14.7 | 12.2 | 217599227 | - - - | USA,Canada | No
ML13KC1-036-463A** | CK40[C,U]T-30B+TDR | EL297UH045XV36B | R-454B | - - - | - - - | - - - | 34400 | 14.3 | 12.2 | 217599228 | - - - | USA,Canada | No
ML13KC1-036-463A** | CK40[C,U]T-30B+TDR | EL297UH070XE36B | R-454B | - - - | - - - | - - - | 34000 | 14.4 | 12 | 217599229 | - - - | USA,Canada | No
ML13KC1-036-463A** | CK40[C,U]T-30B+TDR | EL297UH070XV36B | R-454B | - - - | - - - | - - - | 34600 | 14.7 | 12.4 | 217599230 | - - - | USA,Canada | No
ML13KC1-036-463A** | CK40[C,U]T-30B+TDR | EL297UH110XV60C | R-454B | - - - | - - - | - - - | 34400 | 14.7 | 12.4 | 217599231 | - - - | USA,Canada | No
ML13KC1-036-463A** | CK40[C,U]T-30B+TDR | ML180UH070E36B | R-454B | - - - | - - - | - - - | 34400 | 14.7 | 12.2 | 217599232 | - - - | USA,Canada | No
ML13KC1-036-463A** | CK40[C,U]T-30B+TDR | ML180UH070V36B | R-454B | - - - | - - - | - - - | 34400 | 14.7 | 12.2 | 217599233 | - - - | USA,Canada | No
ML13KC1-036-463A** | CK40[C,U]T-30B+TDR | ML180UH070V48B | R-454B | - - - | - - - | - - - | 35000 | 15.2 | 12.2 | 217599234 | - - - | USA,Canada | No
ML13KC1-036-463A** | CK40[C,U]T-30B+TDR | ML180UH070XE36B | R-454B | - - - | - - - | - - - | 34400 | 14.7 | 12.2 | 217599235 | - - - | USA,Canada | No
ML13KC1-036-463A** | CK40[C,U]T-30B+TDR | ML180UH090E48B | R-454B | - - - | - - - | - - - | 34200 | 15.2 | 12.5 | 217599236 | - - - | USA,Canada | No
ML13KC1-036-463A** | CK40[C,U]T-30B+TDR | ML180UH090V48B | R-454B | - - - | - - - | - - - | 34600 | 14.7 | 12.2 | 217599237 | - - - | USA,Canada | No
ML13KC1-036-463A** | CK40[C,U]T-30B+TDR | ML180UH090XE48B | R-454B | - - - | - - - | - - - | 34200 | 15.2 | 12.5 | 217599238 | - - - | USA,Canada | No
ML13KC1-036-463A** | CK40[C,U]T-30B+TDR | ML193UH030XE36B | R-454B | - - - | - - - | - - - | 34000 | 14.3 | 12 | 217599239 | - - - | USA,Canada | No
ML13KC1-036-463A** | CK40[C,U]T-30B+TDR | ML193UH045XE36B | R-454B | - - - | - - - | - - - | 33800 | 14.4 | 12.2 | 217599240 | - - - | USA,Canada | No
ML13KC1-036-463A** | CK40[C,U]T-30B+TDR | ML193UH070XE36B | R-454B | - - - | - - - | - - - | 33800 | 14.7 | 12.2 | 217599241 | - - - | USA,Canada | No
ML13KC1-036-463A** | CK40[C,U]T-30B+TDR | ML196UH030XE36B | R-454B | - - - | - - - | - - - | 34000 | 14.3 | 12.2 | 217599242 | - - - | USA,Canada | No
ML13KC1-036-463A** | CK40[C,U]T-30B+TDR | ML196UH070XE36B | R-454B | - - - | - - - | - - - | 34000 | 14.7 | 12.2 | 217599243 | - - - | USA,Canada | No
ML13KC1-036-463A** | CK40[C,U]T-30B+TDR | ML196UH070XE48B | R-454B | - - - | - - - | - - - | 34400 | 14.3 | 12 | 217599244 | - - - | USA,Canada | No
ML13KC1-036-463A** | CK40[C,U]T-30B+TDR | ML296UH045XV36B | R-454B | - - - | - - - | - - - | 34400 | 14.7 | 12 | 217599245 | - - - | USA,Canada | No
ML13KC1-036-463A** | CK40[C,U]T-30B+TDR | ML296UH070XV36B | R-454B | - - - | - - - | - - - | 34400 | 14.7 | 11.7 | 217599246 | - - - | USA,Canada | No
ML13KC1-036-463A** | CK40[C,U]T-30B+TDR | SL280UH090V36B | R-454B | - - - | - - - | - - - | 34600 | 14.7 | 12.2 | 217599247 | - - - | USA,Canada | No
ML13KC1-036-463A** | CK40[C,U]T-30B+TDR | SL280UH090V48B | R-454B | - - - | - - - | - - - | 34600 | 14.7 | 12.2 | 217599248 | - - - | USA,Canada | No
ML13KC1-036-463A** | CK40[C,U]T-30B+TDR | SL280UH090XV48B | R-454B | - - - | - - - | - - - | 34600 | 14.7 | 12.2 | 217599249 | - - - | USA,Canada | No
ML13KC1-036-463A** | CK40[C,U]T-30B+TDR | SLP99UH070XV36B | R-454B | - - - | - - - | - - - | 34600 | 14.7 | 12.2 | 217599250 | - - - | USA,Canada | No
ML13KC1-036-463A** | CK40[C,U]T-36A+TDR | - - - | R-454B | - - - | - - - | - - - | 34000 | 13.4 | 11.2 | 217599049 | - - - | USA,Canada | No
ML13KC1-036-463A** | CK40[C,U]T-36A+TDR | EL280UH045E36A | R-454B | - - - | - - - | - - - | 35000 | 14.7 | 12.4 | 217599251 | - - - | USA,Canada | No
ML13KC1-036-463A** | CK40[C,U]T-36A+TDR | EL280UH070E36A | R-454B | - - - | - - - | - - - | 34400 | 14.7 | 12.2 | 217599252 | - - - | USA,Canada | No
ML13KC1-036-463A** | CK40[C,U]T-36A+TDR | EL280UH070XE36A | R-454B | - - - | - - - | - - - | 34400 | 14.7 | 12.2 | 217599253 | - - - | USA,Canada | No
ML13KC1-036-463A** | CK40[C,U]T-36A+TDR | ML180UH030V36A | R-454B | - - - | - - - | - - - | 35000 | 14.7 | 12.2 | 217599254 | - - - | USA,Canada | No
ML13KC1-036-463A** | CK40[C,U]T-36A+TDR | ML180UH045E36A | R-454B | - - - | - - - | - - - | 34600 | 14.7 | 12.6 | 217599255 | - - - | USA,Canada | No
ML13KC1-036-463A** | CK40[C,U]T-36A+TDR | ML180UH045V36A | R-454B | - - - | - - - | - - - | 35000 | 14.7 | 12.6 | 217599256 | - - - | USA,Canada | No
ML13KC1-036-463A** | CK40[C,U]T-36A+TDR | ML180UH045XE36A | R-454B | - - - | - - - | - - - | 34600 | 14.7 | 12.6 | 217599257 | - - - | USA,Canada | No
ML13KC1-036-463A** | CK40[C,U]T-36A+TDR | ML180UH070E36A | R-454B | - - - | - - - | - - - | 34400 | 14.7 | 12.4 | 217599258 | - - - | USA,Canada | No
ML13KC1-036-463A** | CK40[C,U]T-36A+TDR | ML180UH070V36A | R-454B | - - - | - - - | - - - | 35000 | 14.7 | 12.6 | 217599259 | - - - | USA,Canada | No
ML13KC1-036-463A** | CK40[C,U]T-36A+TDR | ML180UH070XE36A | R-454B | - - - | - - - | - - - | 34400 | 14.7 | 12.2 | 217599260 | - - - | USA,Canada | No
ML13KC1-036-463A** | CK40[C,U]T-36A+TDR | SL280UH070V36A | R-454B | - - - | - - - | - - - | 35000 | 14.7 | 12.4 | 217599261 | - - - | USA,Canada | No
ML13KC1-036-463A** | CK40[C,U]T-36A+TDR | SL280UH070XV36A | R-454B | - - - | - - - | - - - | 35000 | 14.7 | 12.4 | 217599262 | - - - | USA,Canada | No
ML13KC1-036-463A** | CK40[C,U]T-36B+TDR | - - - | R-454B | - - - | - - - | - - - | 34000 | 13.4 | 11.2 | 217599043 | - - - | USA,Canada | No
ML13KC1-036-463A** | CK40[C,U]T-36B+TDR | EL196UH030XE36B | R-454B | - - - | - - - | - - - | 34200 | 14.7 | 12.2 | 217599263 | - - - | USA,Canada | No
ML13KC1-036-463A** | CK40[C,U]T-36B+TDR | EL196UH070XE36B | R-454B | - - - | - - - | - - - | 34200 | 14.7 | 12.2 | 217599264 | - - - | USA,Canada | No
ML13KC1-036-463A** | CK40[C,U]T-36B+TDR | EL280UH045E36A | R-454B | - - - | - - - | - - - | 36000 | 14.7 | 12.6 | 217599265 | - - - | USA,Canada | No
ML13KC1-036-463A** | CK40[C,U]T-36B+TDR | EL280UH070E36A | R-454B | - - - | - - - | - - - | 35400 | 15.2 | 12.8 | 217599266 | - - - | USA,Canada | No
ML13KC1-036-463A** | CK40[C,U]T-36B+TDR | EL280UH090E36B | R-454B | - - - | - - - | - - - | 34800 | 15.2 | 12.5 | 217599267 | - - - | USA,Canada | No
ML13KC1-036-463A** | CK40[C,U]T-36B+TDR | EL280UH090E48B | R-454B | - - - | - - - | - - - | 34600 | 15.2 | 12.8 | 217599268 | - - - | USA,Canada | No
ML13KC1-036-463A** | CK40[C,U]T-36B+TDR | EL280UH090XE48B | R-454B | - - - | - - - | - - - | 34600 | 15.2 | 12.8 | 217599269 | - - - | USA,Canada | No
ML13KC1-036-463A** | CK40[C,U]T-36B+TDR | EL297UH045XE36B | R-454B | - - - | - - - | - - - | 34200 | 14.7 | 12.2 | 217599270 | - - - | USA,Canada | No
ML13KC1-036-463A** | CK40[C,U]T-36B+TDR | EL297UH045XV36B | R-454B | - - - | - - - | - - - | 34800 | 14.7 | 12 | 217599271 | - - - | USA,Canada | No
ML13KC1-036-463A** | CK40[C,U]T-36B+TDR | EL297UH070XE36B | R-454B | - - - | - - - | - - - | 34400 | 14.7 | 12.4 | 217599272 | - - - | USA,Canada | No
ML13KC1-036-463A** | CK40[C,U]T-36B+TDR | EL297UH070XV36B | R-454B | - - - | - - - | - - - | 35000 | 14.7 | 12.6 | 217599273 | - - - | USA,Canada | No
ML13KC1-036-463A** | CK40[C,U]T-36B+TDR | EL297UH110XV60C | R-454B | - - - | - - - | - - - | 34800 | 14.7 | 12 | 217599274 | - - - | USA,Canada | No
ML13KC1-036-463A** | CK40[C,U]T-36B+TDR | ML180UH070E36B | R-454B | - - - | - - - | - - - | 34800 | 14.7 | 12.2 | 217599275 | - - - | USA,Canada | No
ML13KC1-036-463A** | CK40[C,U]T-36B+TDR | ML180UH070V36B | R-454B | - - - | - - - | - - - | 34800 | 15.2 | 12.8 | 217599276 | - - - | USA,Canada | No
ML13KC1-036-463A** | CK40[C,U]T-36B+TDR | ML180UH070V48B | R-454B | - - - | - - - | - - - | 35200 | 15.2 | 12.5 | 217599277 | - - - | USA,Canada | No
ML13KC1-036-463A** | CK40[C,U]T-36B+TDR | ML180UH070XE36B | R-454B | - - - | - - - | - - - | 34800 | 14.7 | 12.2 | 217599278 | - - - | USA,Canada | No
ML13KC1-036-463A** | CK40[C,U]T-36B+TDR | ML180UH090E48B | R-454B | - - - | - - - | - - - | 34600 | 15.4 | 12.5 | 217599279 | - - - | USA,Canada | No
ML13KC1-036-463A** | CK40[C,U]T-36B+TDR | ML180UH090V48B | R-454B | - - - | - - - | - - - | 35000 | 14.7 | 12.6 | 217599280 | - - - | USA,Canada | No
ML13KC1-036-463A** | CK40[C,U]T-36B+TDR | ML180UH090XE48B | R-454B | - - - | - - - | - - - | 34600 | 15.4 | 12.5 | 217599281 | - - - | USA,Canada | No
ML13KC1-036-463A** | CK40[C,U]T-36B+TDR | ML193UH030XE36B | R-454B | - - - | - - - | - - - | 34400 | 14.4 | 12.2 | 217599282 | - - - | USA,Canada | No
ML13KC1-036-463A** | CK40[C,U]T-36B+TDR | ML193UH045XE36B | R-454B | - - - | - - - | - - - | 34200 | 14.7 | 12.2 | 217599283 | - - - | USA,Canada | No
ML13KC1-036-463A** | CK40[C,U]T-36B+TDR | ML193UH070XE36B | R-454B | - - - | - - - | - - - | 34200 | 14.7 | 12.2 | 217599284 | - - - | USA,Canada | No
ML13KC1-036-463A** | CK40[C,U]T-36B+TDR | ML196UH030XE36B | R-454B | - - - | - - - | - - - | 34200 | 14.7 | 12.2 | 217599285 | - - - | USA,Canada | No
ML13KC1-036-463A** | CK40[C,U]T-36B+TDR | ML196UH070XE36B | R-454B | - - - | - - - | - - - | 34200 | 14.7 | 12.2 | 217599286 | - - - | USA,Canada | No
ML13KC1-036-463A** | CK40[C,U]T-36B+TDR | ML196UH070XE48B | R-454B | - - - | - - - | - - - | 34800 | 14.3 | 12.2 | 217599287 | - - - | USA,Canada | No
ML13KC1-036-463A** | CK40[C,U]T-36B+TDR | ML296UH045XV36B | R-454B | - - - | - - - | - - - | 34800 | 14.4 | 12.6 | 217599288 | - - - | USA,Canada | No
ML13KC1-036-463A** | CK40[C,U]T-36B+TDR | ML296UH070XV36B | R-454B | - - - | - - - | - - - | 34800 | 14.7 | 12.6 | 217599289 | - - - | USA,Canada | No
ML13KC1-036-463A** | CK40[C,U]T-36B+TDR | SL280UH090V36B | R-454B | - - - | - - - | - - - | 35000 | 15.2 | 12.5 | 217599290 | - - - | USA,Canada | No
ML13KC1-036-463A** | CK40[C,U]T-36B+TDR | SL280UH090V48B | R-454B | - - - | - - - | - - - | 36000 | 14.7 | 12.2 | 217599291 | - - - | USA,Canada | No
ML13KC1-036-463A** | CK40[C,U]T-36B+TDR | SL280UH090XV48B | R-454B | - - - | - - - | - - - | 36000 | 14.7 | 12.2 | 217599292 | - - - | USA,Canada | No
ML13KC1-036-463A** | CK40[C,U]T-36B+TDR | SLP99UH070XV36B | R-454B | - - - | - - - | - - - | 35000 | 14.7 | 12.6 | 217599293 | - - - | USA,Canada | No
ML13KC1-036-463A** | CK40[C,U]T-48B+TDR | - - - | R-454B | - - - | - - - | - - - | 34600 | 13.8 | 11.5 | 217599050 | - - - | USA,Canada | No
ML13KC1-036-463A** | CK40[C,U]T-48B+TDR | EL196UH030XE36B | R-454B | - - - | - - - | - - - | 34600 | 14.7 | 12.4 | 217599294 | - - - | USA,Canada | No
ML13KC1-036-463A** | CK40[C,U]T-48B+TDR | EL196UH045XE36B | R-454B | - - - | - - - | - - - | 34400 | 14.7 | 12.4 | 217599295 | - - - | USA,Canada | No
ML13KC1-036-463A** | CK40[C,U]T-48B+TDR | EL196UH070XE36B | R-454B | - - - | - - - | - - - | 34400 | 14.7 | 12.2 | 217599296 | - - - | USA,Canada | No
ML13KC1-036-463A** | CK40[C,U]T-48B+TDR | EL280UH045E36A | R-454B | - - - | - - - | - - - | 36000 | 14.7 | 12.8 | 217599297 | - - - | USA,Canada | No
ML13KC1-036-463A** | CK40[C,U]T-48B+TDR | EL280UH070E36A | R-454B | - - - | - - - | - - - | 35800 | 15.2 | 12.8 | 217599298 | - - - | USA,Canada | No
ML13KC1-036-463A** | CK40[C,U]T-48B+TDR | EL280UH090E36B | R-454B | - - - | - - - | - - - | 35200 | 15.2 | 12.5 | 217599299 | - - - | USA,Canada | No
ML13KC1-036-463A** | CK40[C,U]T-48B+TDR | EL280UH090E48B | R-454B | - - - | - - - | - - - | 35200 | 15.4 | 13 | 217599300 | - - - | USA,Canada | No
ML13KC1-036-463A** | CK40[C,U]T-48B+TDR | EL280UH090XE48B | R-454B | - - - | - - - | - - - | 35200 | 15.4 | 13 | 217599301 | - - - | USA,Canada | No
ML13KC1-036-463A** | CK40[C,U]T-48B+TDR | EL297UH045XE36B | R-454B | - - - | - - - | - - - | 34600 | 14.7 | 12.6 | 217599302 | - - - | USA,Canada | No
ML13KC1-036-463A** | CK40[C,U]T-48B+TDR | EL297UH045XV36B | R-454B | - - - | - - - | - - - | 35200 | 14.7 | 12.2 | 217599303 | - - - | USA,Canada | No
ML13KC1-036-463A** | CK40[C,U]T-48B+TDR | EL297UH070XE36B | R-454B | - - - | - - - | - - - | 35000 | 14.7 | 12.6 | 217599304 | - - - | USA,Canada | No
ML13KC1-036-463A** | CK40[C,U]T-48B+TDR | EL297UH070XV36B | R-454B | - - - | - - - | - - - | 35400 | 14.7 | 12.2 | 217599305 | - - - | USA,Canada | No
ML13KC1-036-463A** | CK40[C,U]T-48B+TDR | EL297UH110XV60C | R-454B | - - - | - - - | - - - | 36000 | 14.4 | 12.2 | 217599306 | - - - | USA,Canada | No
ML13KC1-036-463A** | CK40[C,U]T-48B+TDR | ML180UH070E36B | R-454B | - - - | - - - | - - - | 35400 | 15.2 | 12.5 | 217599307 | - - - | USA,Canada | No
ML13KC1-036-463A** | CK40[C,U]T-48B+TDR | ML180UH070V36B | R-454B | - - - | - - - | - - - | 35200 | 15.2 | 12.5 | 217599308 | - - - | USA,Canada | No
ML13KC1-036-463A** | CK40[C,U]T-48B+TDR | ML180UH070V48B | R-454B | - - - | - - - | - - - | 35800 | 15.4 | 13 | 217599309 | - - - | USA,Canada | No
ML13KC1-036-463A** | CK40[C,U]T-48B+TDR | ML180UH070XE36B | R-454B | - - - | - - - | - - - | 35400 | 15.2 | 12.5 | 217599310 | - - - | USA,Canada | No
ML13KC1-036-463A** | CK40[C,U]T-48B+TDR | ML180UH090E48B | R-454B | - - - | - - - | - - - | 34600 | 15.4 | 13 | 217599311 | - - - | USA,Canada | No
ML13KC1-036-463A** | CK40[C,U]T-48B+TDR | ML180UH090V48B | R-454B | - - - | - - - | - - - | 35400 | 15.2 | 12.5 | 217599312 | - - - | USA,Canada | No
ML13KC1-036-463A** | CK40[C,U]T-48B+TDR | ML180UH090XE48B | R-454B | - - - | - - - | - - - | 34600 | 15.4 | 13 | 217599313 | - - - | USA,Canada | No
ML13KC1-036-463A** | CK40[C,U]T-48B+TDR | ML193UH030XE36B | R-454B | - - - | - - - | - - - | 35000 | 14.7 | 12.2 | 217599314 | - - - | USA,Canada | No
ML13KC1-036-463A** | CK40[C,U]T-48B+TDR | ML193UH045XE36B | R-454B | - - - | - - - | - - - | 34800 | 14.7 | 12.2 | 217599315 | - - - | USA,Canada | No
ML13KC1-036-463A** | CK40[C,U]T-48B+TDR | ML193UH070XE36B | R-454B | - - - | - - - | - - - | 34600 | 14.7 | 12.2 | 217599316 | - - - | USA,Canada | No
ML13KC1-036-463A** | CK40[C,U]T-48B+TDR | ML196UH030XE36B | R-454B | - - - | - - - | - - - | 34600 | 14.7 | 12.4 | 217599317 | - - - | USA,Canada | No
ML13KC1-036-463A** | CK40[C,U]T-48B+TDR | ML196UH045XE36B | R-454B | - - - | - - - | - - - | 34400 | 14.7 | 12.4 | 217599318 | - - - | USA,Canada | No
ML13KC1-036-463A** | CK40[C,U]T-48B+TDR | ML196UH070XE36B | R-454B | - - - | - - - | - - - | 34400 | 14.7 | 12.2 | 217599319 | - - - | USA,Canada | No
ML13KC1-036-463A** | CK40[C,U]T-48B+TDR | ML196UH070XE48B | R-454B | - - - | - - - | - - - | 35200 | 14.4 | 12.2 | 217599320 | - - - | USA,Canada | No
ML13KC1-036-463A** | CK40[C,U]T-48B+TDR | ML296UH045XV36B | R-454B | - - - | - - - | - - - | 35200 | 14.7 | 12.2 | 217599321 | - - - | USA,Canada | No
ML13KC1-036-463A** | CK40[C,U]T-48B+TDR | ML296UH070XV36B | R-454B | - - - | - - - | - - - | 35200 | 14.4 | 12.2 | 217599322 | - - - | USA,Canada | No
ML13KC1-036-463A** | CK40[C,U]T-48B+TDR | SL280UH090V36B | R-454B | - - - | - - - | - - - | 36000 | 15.2 | 12.8 | 217599323 | - - - | USA,Canada | No
ML13KC1-036-463A** | CK40[C,U]T-48B+TDR | SL280UH090V48B | R-454B | - - - | - - - | - - - | 35400 | 15.2 | 12.5 | 217599324 | - - - | USA,Canada | No
ML13KC1-036-463A** | CK40[C,U]T-48B+TDR | SL280UH090XV48B | R-454B | - - - | - - - | - - - | 35400 | 15.2 | 12.5 | 217599325 | - - - | USA,Canada | No
ML13KC1-036-463A** | CK40[C,U]T-48B+TDR | SLP99UH070XV36B | R-454B | - - - | - - - | - - - | 35400 | 14.7 | 12.2 | 217599326 | - - - | USA,Canada | No
ML13KC1-036-463A** | CK40[C,U]T-48C+TDR | - - - | R-454B | - - - | - - - | - - - | 34600 | 13.8 | 11.5 | 217599051 | - - - | USA,Canada | No
ML13KC1-036-463A** | CK40[C,U]T-48C+TDR | EL196UH090XE48C | R-454B | - - - | - - - | - - - | 35200 | 15.4 | 13 | 217599327 | - - - | USA,Canada | No
ML13KC1-036-463A** | CK40[C,U]T-48C+TDR | EL196UH110XE60C | R-454B | - - - | - - - | - - - | 35200 | 15.4 | 13 | 217599328 | - - - | USA,Canada | No
ML13KC1-036-463A** | CK40[C,U]T-48C+TDR | EL280UH110E48C | R-454B | - - - | - - - | - - - | 35000 | 15.5 | 13 | 217599329 | - - - | USA,Canada | No
ML13KC1-036-463A** | CK40[C,U]T-48C+TDR | EL280UH110E60C | R-454B | - - - | - - - | - - - | 36000 | 15.5 | 13 | 217599330 | - - - | USA,Canada | No
ML13KC1-036-463A** | CK40[C,U]T-48C+TDR | EL280UH110XE60C | R-454B | - - - | - - - | - - - | 36000 | 15.5 | 13 | 217599331 | - - - | USA,Canada | No
ML13KC1-036-463A** | CK40[C,U]T-48C+TDR | EL297UH090XE48C | R-454B | - - - | - - - | - - - | 34600 | 15.2 | 12.5 | 217599332 | - - - | USA,Canada | No
ML13KC1-036-463A** | CK40[C,U]T-48C+TDR | EL297UH090XV36C | R-454B | - - - | - - - | - - - | 35400 | 15.2 | 12.8 | 217599333 | - - - | USA,Canada | No
ML13KC1-036-463A** | CK40[C,U]T-48C+TDR | EL297UH090XV48C | R-454B | - - - | - - - | - - - | 35200 | 15.2 | 12.5 | 217599334 | - - - | USA,Canada | No
ML13KC1-036-463A** | CK40[C,U]T-48C+TDR | EL297UH090XV60C | R-454B | - - - | - - - | - - - | 36000 | 15.2 | 12.8 | 217599335 | - - - | USA,Canada | No
ML13KC1-036-463A** | CK40[C,U]T-48C+TDR | EL297UH110XE60C | R-454B | - - - | - - - | - - - | 35000 | 15.4 | 12.5 | 217599336 | - - - | USA,Canada | No
ML13KC1-036-463A** | CK40[C,U]T-48C+TDR | EL297UH110XV48C | R-454B | - - - | - - - | - - - | 35400 | 15.2 | 12.8 | 217599337 | - - - | USA,Canada | No
ML13KC1-036-463A** | CK40[C,U]T-48C+TDR | EL297UH110XV60C | R-454B | - - - | - - - | - - - | 36000 | 15.2 | 12.5 | 217599338 | - - - | USA,Canada | No
ML13KC1-036-463A** | CK40[C,U]T-48C+TDR | ML180UH090E48B | R-454B | - - - | - - - | - - - | 35600 | 15.5 | 13.2 | 217599339 | - - - | USA,Canada | No
ML13KC1-036-463A** | CK40[C,U]T-48C+TDR | ML180UH090E60C | R-454B | - - - | - - - | - - - | 35200 | 15.5 | 13 | 217599340 | - - - | USA,Canada | No
ML13KC1-036-463A** | CK40[C,U]T-48C+TDR | ML180UH110E60C | R-454B | - - - | - - - | - - - | 36000 | 15.5 | 13 | 217599341 | - - - | USA,Canada | No
ML13KC1-036-463A** | CK40[C,U]T-48C+TDR | ML180UH110V60C | R-454B | - - - | - - - | - - - | 36000 | 15.5 | 13 | 217599342 | - - - | USA,Canada | No
ML13KC1-036-463A** | CK40[C,U]T-48C+TDR | ML180UH110XE60C | R-454B | - - - | - - - | - - - | 36000 | 15.5 | 13 | 217599343 | - - - | USA,Canada | No
ML13KC1-036-463A** | CK40[C,U]T-48C+TDR | ML193UH090XE36C | R-454B | - - - | - - - | - - - | 35200 | 15.2 | 12.8 | 217599344 | - - - | USA,Canada | No
ML13KC1-036-463A** | CK40[C,U]T-48C+TDR | ML193UH090XE48C | R-454B | - - - | - - - | - - - | 34800 | 15.2 | 12.5 | 217599345 | - - - | USA,Canada | No
ML13KC1-036-463A** | CK40[C,U]T-48C+TDR | ML193UH110XE48C | R-454B | - - - | - - - | - - - | 34800 | 15.4 | 13 | 217599346 | - - - | USA,Canada | No
ML13KC1-036-463A** | CK40[C,U]T-48C+TDR | ML193UH110XE60C | R-454B | - - - | - - - | - - - | 35800 | 15.5 | 13 | 217599347 | - - - | USA,Canada | No
ML13KC1-036-463A** | CK40[C,U]T-48C+TDR | ML196UH090XE36C | R-454B | - - - | - - - | - - - | 35200 | 15.2 | 12.5 | 217599348 | - - - | USA,Canada | No
ML13KC1-036-463A** | CK40[C,U]T-48C+TDR | ML196UH090XE48C | R-454B | - - - | - - - | - - - | 35200 | 15.2 | 13 | 217599349 | - - - | USA,Canada | No
ML13KC1-036-463A** | CK40[C,U]T-48C+TDR | ML196UH090XE60C | R-454B | - - - | - - - | - - - | 35000 | 15.5 | 13 | 217599350 | - - - | USA,Canada | No
ML13KC1-036-463A** | CK40[C,U]T-48C+TDR | ML196UH110XE60C | R-454B | - - - | - - - | - - - | 35200 | 15.4 | 13 | 217599351 | - - - | USA,Canada | No
ML13KC1-036-463A** | CK40[C,U]T-48C+TDR | ML296UH090XV48C | R-454B | - - - | - - - | - - - | 35800 | 15.2 | 12.5 | 217599352 | - - - | USA,Canada | No
ML13KC1-036-463A** | CK40[C,U]T-48C+TDR | ML296UH110XV60C | R-454B | - - - | - - - | - - - | 35200 | 15.5 | 13 | 217599353 | - - - | USA,Canada | No
ML13KC1-036-463A** | CK40[C,U]T-48C+TDR | SL280UH090V60C | R-454B | - - - | - - - | - - - | 36000 | 15.4 | 13 | 217599354 | - - - | USA,Canada | No
ML13KC1-036-463A** | CK40[C,U]T-48C+TDR | SL280UH090XV60C | R-454B | - - - | - - - | - - - | 36000 | 15.4 | 13 | 217599355 | - - - | USA,Canada | No
ML13KC1-036-463A** | CK40[C,U]T-48C+TDR | SL280UH110V60C | R-454B | - - - | - - - | - - - | 36000 | 15.2 | 12.5 | 217599356 | - - - | USA | No
ML13KC1-036-463A** | CK40[C,U]T-48C+TDR | SL280UH110XV60C | R-454B | - - - | - - - | - - - | 36000 | 15.2 | 12.5 | 217599357 | - - - | USA | No
ML13KC1-036-463A** | CK40[C,U]T-48C+TDR | SLP99UH090XV36C | R-454B | - - - | - - - | - - - | 35400 | 15.2 | 12.5 | 217599358 | - - - | USA,Canada | No
ML13KC1-036-463A** | CK40[C,U]T-48C+TDR | SLP99UH090XV48C | R-454B | - - - | - - - | - - - | 35200 | 14.7 | 12.5 | 217599359 | - - - | USA,Canada | No
ML13KC1-036-463A** | CK40[C,U]T-48C+TDR | SLP99UH090XV60C | R-454B | - - - | - - - | - - - | 36000 | 14.7 | 12.8 | 217599360 | - - - | USA,Canada | No
ML13KC1-036-463A** | CK40[C,U]T-48C+TDR | SLP99UH110XV60C | R-454B | - - - | - - - | - - - | 36000 | 15.2 | 12.8 | 217599361 | - - - | USA,Canada | No
ML13KC1-036-463A** | CK40[C,U]T-49C+TDR | - - - | R-454B | - - - | - - - | - - - | 34800 | 13.8 | 11.7 | 217599052 | - - - | USA,Canada | No
ML13KC1-036-463A** | CK40[C,U]T-49C+TDR | EL196UH090XE48C | R-454B | - - - | - - - | - - - | 35400 | 15.5 | 13 | 217599362 | - - - | USA,Canada | No
ML13KC1-036-463A** | CK40[C,U]T-49C+TDR | EL196UH110XE60C | R-454B | - - - | - - - | - - - | 36000 | 15.5 | 13 | 217599363 | - - - | USA,Canada | No
ML13KC1-036-463A** | CK40[C,U]T-49C+TDR | EL280UH110E48C | R-454B | - - - | - - - | - - - | 35200 | 15.5 | 13.2 | 217599364 | - - - | USA,Canada | No
ML13KC1-036-463A** | CK40[C,U]T-49C+TDR | EL280UH110E60C | R-454B | - - - | - - - | - - - | 36000 | 15.5 | 13 | 217599365 | - - - | USA,Canada | No
ML13KC1-036-463A** | CK40[C,U]T-49C+TDR | EL280UH110XE60C | R-454B | - - - | - - - | - - - | 36000 | 15.5 | 13 | 217599366 | - - - | USA,Canada | No
ML13KC1-036-463A** | CK40[C,U]T-49C+TDR | EL297UH090XE48C | R-454B | - - - | - - - | - - - | 35000 | 15.4 | 13 | 217599367 | - - - | USA,Canada | No
ML13KC1-036-463A** | CK40[C,U]T-49C+TDR | EL297UH090XV36C | R-454B | - - - | - - - | - - - | 35800 | 15.2 | 13 | 217599368 | - - - | USA,Canada | No
ML13KC1-036-463A** | CK40[C,U]T-49C+TDR | EL297UH090XV48C | R-454B | - - - | - - - | - - - | 35600 | 15.2 | 12.8 | 217599369 | - - - | USA,Canada | No
ML13KC1-036-463A** | CK40[C,U]T-49C+TDR | EL297UH090XV60C | R-454B | - - - | - - - | - - - | 36000 | 15.2 | 12.8 | 217599370 | - - - | USA,Canada | No
ML13KC1-036-463A** | CK40[C,U]T-49C+TDR | EL297UH110XE60C | R-454B | - - - | - - - | - - - | 35400 | 15.5 | 13 | 217599371 | - - - | USA,Canada | No
ML13KC1-036-463A** | CK40[C,U]T-49C+TDR | EL297UH110XV48C | R-454B | - - - | - - - | - - - | 35800 | 15.2 | 13 | 217599372 | - - - | USA,Canada | No
ML13KC1-036-463A** | CK40[C,U]T-49C+TDR | EL297UH110XV60C | R-454B | - - - | - - - | - - - | 36000 | 15.2 | 13 | 217599373 | - - - | USA,Canada | No
ML13KC1-036-463A** | CK40[C,U]T-49C+TDR | ML180UH090E60C | R-454B | - - - | - - - | - - - | 35400 | 15.5 | 13.2 | 217599374 | - - - | USA,Canada | No
ML13KC1-036-463A** | CK40[C,U]T-49C+TDR | ML180UH110E60C | R-454B | - - - | - - - | - - - | 36000 | 15.5 | 13 | 217599375 | - - - | USA,Canada | No
ML13KC1-036-463A** | CK40[C,U]T-49C+TDR | ML180UH110V60C | R-454B | - - - | - - - | - - - | 36000 | 15.5 | 13 | 217599376 | - - - | USA,Canada | No
ML13KC1-036-463A** | CK40[C,U]T-49C+TDR | ML180UH110XE60C | R-454B | - - - | - - - | - - - | 36000 | 15.5 | 13 | 217599377 | - - - | USA,Canada | No
ML13KC1-036-463A** | CK40[C,U]T-49C+TDR | ML193UH090XE36C | R-454B | - - - | - - - | - - - | 35200 | 15.2 | 12.5 | 217599378 | - - - | USA,Canada | No
ML13KC1-036-463A** | CK40[C,U]T-49C+TDR | ML193UH090XE48C | R-454B | - - - | - - - | - - - | 35200 | 15.4 | 13 | 217599379 | - - - | USA,Canada | No
ML13KC1-036-463A** | CK40[C,U]T-49C+TDR | ML193UH110XE48C | R-454B | - - - | - - - | - - - | 35200 | 15.5 | 13 | 217599380 | - - - | USA,Canada | No
ML13KC1-036-463A** | CK40[C,U]T-49C+TDR | ML193UH110XE60C | R-454B | - - - | - - - | - - - | 36000 | 15.5 | 13.2 | 217599381 | - - - | USA,Canada | No
ML13KC1-036-463A** | CK40[C,U]T-49C+TDR | ML196UH090XE36C | R-454B | - - - | - - - | - - - | 36000 | 15.2 | 12.5 | 217599382 | - - - | USA,Canada | No
ML13KC1-036-463A** | CK40[C,U]T-49C+TDR | ML196UH090XE48C | R-454B | - - - | - - - | - - - | 35400 | 15.5 | 13 | 217599383 | - - - | USA,Canada | No
ML13KC1-036-463A** | CK40[C,U]T-49C+TDR | ML196UH090XE60C | R-454B | - - - | - - - | - - - | 35200 | 15.5 | 13 | 217599384 | - - - | USA,Canada | No
ML13KC1-036-463A** | CK40[C,U]T-49C+TDR | ML196UH110XE60C | R-454B | - - - | - - - | - - - | 36000 | 15.5 | 13 | 217599385 | - - - | USA,Canada | No
ML13KC1-036-463A** | CK40[C,U]T-49C+TDR | ML296UH090XV48C | R-454B | - - - | - - - | - - - | 36000 | 15.4 | 13 | 217599386 | - - - | USA,Canada | No
ML13KC1-036-463A** | CK40[C,U]T-49C+TDR | ML296UH110XV60C | R-454B | - - - | - - - | - - - | 36000 | 15.5 | 13 | 217599387 | - - - | USA,Canada | No
ML13KC1-036-463A** | CK40[C,U]T-49C+TDR | SL280UH090V60C | R-454B | - - - | - - - | - - - | 36000 | 15.5 | 13 | 217599388 | - - - | USA,Canada | No
ML13KC1-036-463A** | CK40[C,U]T-49C+TDR | SL280UH090XV60C | R-454B | - - - | - - - | - - - | 36000 | 15.5 | 13 | 217599389 | - - - | USA,Canada | No
ML13KC1-036-463A** | CK40[C,U]T-49C+TDR | SL280UH110V60C | R-454B | - - - | - - - | - - - | 36000 | 15.2 | 12.8 | 217599390 | - - - | USA | No
ML13KC1-036-463A** | CK40[C,U]T-49C+TDR | SL280UH110XV60C | R-454B | - - - | - - - | - - - | 36000 | 15.2 | 12.8 | 217599391 | - - - | USA | No
ML13KC1-036-463A** | CK40[C,U]T-49C+TDR | SLP99UH090XV36C | R-454B | - - - | - - - | - - - | 36000 | 15.2 | 13 | 217599392 | - - - | USA,Canada | No
ML13KC1-036-463A** | CK40[C,U]T-49C+TDR | SLP99UH090XV48C | R-454B | - - - | - - - | - - - | 35600 | 15.2 | 12.8 | 217599393 | - - - | USA,Canada | No
ML13KC1-036-463A** | CK40[C,U]T-49C+TDR | SLP99UH090XV60C | R-454B | - - - | - - - | - - - | 36000 | 15.2 | 12.8 | 217599394 | - - - | USA,Canada | No
ML13KC1-036-463A** | CK40[C,U]T-49C+TDR | SLP99UH110XV60C | R-454B | - - - | - - - | - - - | 36000 | 15.5 | 13 | 217599395 | - - - | USA,Canada | No
ML13KC1-036-463A** | CK40DT-24B+TDR | EL297DF070XE48B | R-454B | - - - | - - - | - - - | 34200 | 13.8 | 11.7 | 217599396 | - - - | USA,Canada | No
ML13KC1-036-463A** | CK40DT-24B+TDR | ML193DF045XE36B | R-454B | - - - | - - - | - - - | 34200 | 13.8 | 12 | 217599397 | - - - | USA,Canada | No
ML13KC1-036-463A** | CK40DT-24B+TDR | ML193DF070XE36B | R-454B | - - - | - - - | - - - | 34400 | 13.8 | 12 | 217599398 | - - - | USA,Canada | No
ML13KC1-036-463A** | CK40DT-24B+TDR | ML196DF070XE48B | R-454B | - - - | - - - | - - - | 34200 | 13.8 | 11.7 | 217599399 | - - - | USA,Canada | No
ML13KC1-036-463A** | CK40DT-24B+TDR | ML296DF045XV36B | R-454B | - - - | - - - | - - - | 34200 | 13.8 | 11.7 | 217599400 | - - - | USA,Canada | No
ML13KC1-036-463A** | CK40DT-24B+TDR | SL280DF090V48B | R-454B | - - - | - - - | - - - | 34200 | 14.3 | 12.2 | 217599401 | - - - | USA,Canada | No
ML13KC1-036-463A** | CK40DT-30/36B+TDR | EL280DF090E48B | R-454B | - - - | - - - | - - - | 34200 | 14.4 | 12.2 | 217599402 | - - - | USA,Canada | No
ML13KC1-036-463A** | CK40DT-30/36B+TDR | EL297DF070XE48B | R-454B | - - - | - - - | - - - | 34000 | 13.8 | 12 | 217599403 | - - - | USA,Canada | No
ML13KC1-036-463A** | CK40DT-30/36B+TDR | EL297DF090XE48C | R-454B | - - - | - - - | - - - | 34600 | 14.7 | 12.4 | 217599404 | - - - | USA,Canada | No
ML13KC1-036-463A** | CK40DT-30/36B+TDR | ML180DF090E48B | R-454B | - - - | - - - | - - - | 34600 | 14.7 | 12.5 | 217599405 | - - - | USA,Canada | No
ML13KC1-036-463A** | CK40DT-30/36B+TDR | ML193DF045XE36B | R-454B | - - - | - - - | - - - | 34200 | 14.3 | 12.2 | 217599406 | - - - | USA,Canada | No
ML13KC1-036-463A** | CK40DT-30/36B+TDR | ML193DF070XE36B | R-454B | - - - | - - - | - - - | 34200 | 14.3 | 12 | 217599407 | - - - | USA,Canada | No
ML13KC1-036-463A** | CK40DT-30/36B+TDR | ML196DF070XE48B | R-454B | - - - | - - - | - - - | 34200 | 13.8 | 12 | 217599408 | - - - | USA,Canada | No
ML13KC1-036-463A** | CK40DT-30/36B+TDR | ML296DF070XV48B | R-454B | - - - | - - - | - - - | 34400 | 14.3 | 12.2 | 217599409 | - - - | USA,Canada | No
ML13KC1-036-463A** | CK40DT-30/36B+TDR | SL280DF090V48B | R-454B | - - - | - - - | - - - | 34400 | 14.3 | 12 | 217599410 | - - - | USA,Canada | No
ML13KC1-036-463A** | CK40DT-30/36C+TDR | EL297DF090XE48C | R-454B | - - - | - - - | - - - | 34600 | 14.7 | 12.5 | 217599411 | - - - | USA,Canada | No
ML13KC1-036-463A** | CK40DT-30/36C+TDR | ML180DF110E60C | R-454B | - - - | - - - | - - - | 35000 | 14.7 | 12.5 | 217599412 | - - - | USA,Canada | No
ML13KC1-036-463A** | CK40DT-30/36C+TDR | ML193DF090XE48C | R-454B | - - - | - - - | - - - | 34600 | 14.7 | 12.5 | 217599413 | - - - | USA,Canada | No
ML13KC1-036-463A** | CK40DT-30/36C+TDR | ML196DF090XE48C | R-454B | - - - | - - - | - - - | 34600 | 14.7 | 12.5 | 217599414 | - - - | USA,Canada | No
ML13KC1-036-463A** | CK40DT-30/36C+TDR | ML196DF110XE60C | R-454B | - - - | - - - | - - - | 34800 | 14.7 | 12.5 | 217599415 | - - - | USA,Canada | No
ML13KC1-036-463A** | CK40DT-30/36C+TDR | ML296DF090XV60C | R-454B | - - - | - - - | - - - | 34600 | 14.4 | 12.4 | 217599416 | - - - | USA,Canada | No
ML13KC1-036-463A** | CK40DT-30/36C+TDR | SL280DF090V60C | R-454B | - - - | - - - | - - - | 36000 | 14.7 | 12.6 | 217599417 | - - - | USA,Canada | No
ML13KC1-036-463A** | CK40DT-30/36C+TDR | SL280DF110V60C | R-454B | - - - | - - - | - - - | 34800 | 14.7 | 12.6 | 217599418 | - - - | USA,Canada | No
ML13KC1-036-463A** | CK40DT-30/36C+TDR | SLP99DF090XV36C | R-454B | - - - | - - - | - - - | 34600 | 14.7 | 12.5 | 217599419 | - - - | USA,Canada | No
ML13KC1-036-463A** | CK40DT-30/36C+TDR | SLP99DF090XV48C | R-454B | - - - | - - - | - - - | 34400 | 14.3 | 12.2 | 217599420 | - - - | USA,Canada | No
ML13KC1-036-463A** | CK40DT-30/36C+TDR | SLP99DF090XV60C | R-454B | - - - | - - - | - - - | 34600 | 14.3 | 12.2 | 217599421 | - - - | USA,Canada | No
ML13KC1-036-463A** | CK40DT-30/36C+TDR | SLP99DF110XV60C | R-454B | - - - | - - - | - - - | 34600 | 14.3 | 12 | 217599422 | - - - | USA,Canada | No
ML13KC1-036-463A** | CK40DT-42B+TDR | - - - | R-454B | - - - | - - - | - - - | 34400 | 13.4 | 11.5 | 217599053 | - - - | USA,Canada | No
ML13KC1-036-463A** | CK40DT-42B+TDR | EL280DF090E48B | R-454B | - - - | - - - | - - - | 35000 | 14.7 | 12.5 | 217599423 | - - - | USA,Canada | No
ML13KC1-036-463A** | CK40DT-42B+TDR | EL297DF070XE48B | R-454B | - - - | - - - | - - - | 34800 | 13.8 | 12.2 | 217599424 | - - - | USA,Canada | No
ML13KC1-036-463A** | CK40DT-42B+TDR | ML180DF070E36B | R-454B | - - - | - - - | - - - | 34600 | 14.7 | 12.4 | 217599425 | - - - | USA,Canada | No
ML13KC1-036-463A** | CK40DT-42B+TDR | ML180DF090E48B | R-454B | - - - | - - - | - - - | 35000 | 14.7 | 12.5 | 217599426 | - - - | USA,Canada | No
ML13KC1-036-463A** | CK40DT-42B+TDR | ML193DF045XE36B | R-454B | - - - | - - - | - - - | 34800 | 14.7 | 12.4 | 217599427 | - - - | USA,Canada | No
ML13KC1-036-463A** | CK40DT-42B+TDR | ML193DF070XE36B | R-454B | - - - | - - - | - - - | 34800 | 14.7 | 12.4 | 217599428 | - - - | USA,Canada | No
ML13KC1-036-463A** | CK40DT-42B+TDR | ML196DF045XE36B | R-454B | - - - | - - - | - - - | 34400 | 14.7 | 12.4 | 217599429 | - - - | USA,Canada | No
ML13KC1-036-463A** | CK40DT-42B+TDR | ML196DF070XE48B | R-454B | - - - | - - - | - - - | 35000 | 14.3 | 12.2 | 217599430 | - - - | USA,Canada | No
ML13KC1-036-463A** | CK40DT-42B+TDR | SL280DF090V48B | R-454B | - - - | - - - | - - - | 35000 | 14.7 | 12.4 | 217599431 | - - - | USA,Canada | No
ML13KC1-036-463A** | CK40DT-48C+TDR | - - - | R-454B | - - - | - - - | - - - | 34800 | 13.4 | 11.5 | 217599054 | - - - | USA,Canada | No
ML13KC1-036-463A** | CK40DT-48C+TDR | EL297DF090XE48C | R-454B | - - - | - - - | - - - | 35000 | 15.2 | 12.6 | 217599432 | - - - | USA,Canada | No
ML13KC1-036-463A** | CK40DT-48C+TDR | EL297DF090XV60C | R-454B | - - - | - - - | - - - | 34400 | 14.4 | 12.4 | 217599433 | - - - | USA,Canada | No
ML13KC1-036-463A** | CK40DT-48C+TDR | EL297DF110XV60C | R-454B | - - - | - - - | - - - | 34400 | 14.3 | 12 | 217599434 | - - - | USA,Canada | No
ML13KC1-036-463A** | CK40DT-48C+TDR | ML180DF110E60C | R-454B | - - - | - - - | - - - | 33800 | 15.2 | 12.5 | 217599435 | - - - | USA,Canada | No
ML13KC1-036-463A** | CK40DT-48C+TDR | ML193DF090XE48C | R-454B | - - - | - - - | - - - | 33800 | 14.7 | 12.2 | 217599436 | - - - | USA,Canada | No
ML13KC1-036-463A** | CK40DT-48C+TDR | ML196DF090XE48C | R-454B | - - - | - - - | - - - | 33800 | 14.7 | 12.2 | 217599437 | - - - | USA,Canada | No
ML13KC1-036-463A** | CK40DT-48C+TDR | ML196DF110XE60C | R-454B | - - - | - - - | - - - | 34000 | 14.7 | 12.2 | 217599438 | - - - | USA,Canada | No
ML13KC1-036-463A** | CK40DT-48C+TDR | ML296DF070XV48B | R-454B | - - - | - - - | - - - | 35000 | 14.7 | 12.4 | 217599439 | - - - | USA,Canada | No
ML13KC1-036-463A** | CK40DT-48C+TDR | ML296DF090XV60C | R-454B | - - - | - - - | - - - | 34400 | 14.7 | 12.2 | 217599440 | - - - | USA,Canada | No
ML13KC1-036-463A** | CK40DT-48C+TDR | SL280DF090V60C | R-454B | - - - | - - - | - - - | 36000 | 14.7 | 12.8 | 217599441 | - - - | USA,Canada | No
ML13KC1-036-463A** | CK40DT-48C+TDR | SL280DF110V60C | R-454B | - - - | - - - | - - - | 34600 | 14.7 | 12.2 | 217599442 | - - - | USA,Canada | No
ML13KC1-036-463A** | CK40DT-48C+TDR | SLP99DF070XV36B | R-454B | - - - | - - - | - - - | 34800 | 14.7 | 12.4 | 217599443 | - - - | USA,Canada | No
ML13KC1-036-463A** | CK40DT-48C+TDR | SLP99DF090XV36C | R-454B | - - - | - - - | - - - | 34400 | 14.7 | 12.6 | 217599444 | - - - | USA,Canada | No
ML13KC1-036-463A** | CK40DT-48C+TDR | SLP99DF090XV48C | R-454B | - - - | - - - | - - - | 34400 | 14.7 | 12.4 | 217599445 | - - - | USA,Canada | No
ML13KC1-036-463A** | CK40DT-48C+TDR | SLP99DF090XV60C | R-454B | - - - | - - - | - - - | 34400 | 14.3 | 12 | 217599446 | - - - | USA,Canada | No
ML13KC1-036-463A** | CK40DT-48C+TDR | SLP99DF110XV60C | R-454B | - - - | - - - | - - - | 34400 | 14.3 | 12 | 217599447 | - - - | USA,Canada | No
ML13KC1-036-463A** | CK40HT-24A+TDR | EL280UH045E36A | R-454B | - - - | - - - | - - - | 34000 | 13.8 | 12 | 217599448 | - - - | USA,Canada | No
ML13KC1-036-463A** | CK40HT-24A+TDR | EL280UH070E36A | R-454B | - - - | - - - | - - - | 33200 | 14.3 | 12 | 217599449 | - - - | USA,Canada | No
ML13KC1-036-463A** | CK40HT-24A+TDR | EL280UH070XE36A | R-454B | - - - | - - - | - - - | 33200 | 14.3 | 12 | 217599450 | - - - | USA,Canada | No
ML13KC1-036-463A** | CK40HT-24A+TDR | ML180UH030V36A | R-454B | - - - | - - - | - - - | 34000 | 14.3 | 12 | 217599451 | - - - | USA,Canada | No
ML13KC1-036-463A** | CK40HT-24A+TDR | ML180UH045E36A | R-454B | - - - | - - - | - - - | 34400 | 14.3 | 12.2 | 217599452 | - - - | USA,Canada | No
ML13KC1-036-463A** | CK40HT-24A+TDR | ML180UH045V36A | R-454B | - - - | - - - | - - - | 34000 | 14.3 | 12 | 217599453 | - - - | USA,Canada | No
ML13KC1-036-463A** | CK40HT-24A+TDR | ML180UH045XE36A | R-454B | - - - | - - - | - - - | 34400 | 14.3 | 12.2 | 217599454 | - - - | USA,Canada | No
ML13KC1-036-463A** | CK40HT-24A+TDR | ML180UH070E36A | R-454B | - - - | - - - | - - - | 33200 | 14.3 | 11.7 | 217599455 | - - - | USA,Canada | No
ML13KC1-036-463A** | CK40HT-24A+TDR | ML180UH070V36A | R-454B | - - - | - - - | - - - | 33800 | 14.3 | 11.7 | 217599456 | - - - | USA,Canada | No
ML13KC1-036-463A** | CK40HT-24A+TDR | ML180UH070XE36A | R-454B | - - - | - - - | - - - | 33200 | 14.3 | 11.7 | 217599457 | - - - | USA,Canada | No
ML13KC1-036-463A** | CK40HT-24A+TDR | SL280UH070V36A | R-454B | - - - | - - - | - - - | 34800 | 13.8 | 11.7 | 217599458 | - - - | USA | No
ML13KC1-036-463A** | CK40HT-24A+TDR | SL280UH070XV36A | R-454B | - - - | - - - | - - - | 34800 | 13.8 | 11.7 | 217599459 | - - - | USA | No
ML13KC1-036-463A** | CK40HT-24B+TDR | EL196UH030XE36B | R-454B | - - - | - - - | - - - | 33000 | 13.8 | 11.7 | 217599460 | - - - | USA,Canada | No
ML13KC1-036-463A** | CK40HT-24B+TDR | EL196UH070XE36B | R-454B | - - - | - - - | - - - | 34000 | 13.8 | 12 | 217599461 | - - - | USA,Canada | No
ML13KC1-036-463A** | CK40HT-24B+TDR | EL280UH045E36A | R-454B | - - - | - - - | - - - | 34800 | 14.3 | 12.2 | 217599462 | - - - | USA,Canada | No
ML13KC1-036-463A** | CK40HT-24B+TDR | EL280UH070E36A | R-454B | - - - | - - - | - - - | 34200 | 14.3 | 12.2 | 217599463 | - - - | USA,Canada | No
ML13KC1-036-463A** | CK40HT-24B+TDR | EL280UH090E36B | R-454B | - - - | - - - | - - - | 34600 | 14.7 | 12.4 | 217599464 | - - - | USA,Canada | No
ML13KC1-036-463A** | CK40HT-24B+TDR | EL297UH045XE36B | R-454B | - - - | - - - | - - - | 33800 | 14.3 | 12.2 | 217599465 | - - - | USA,Canada | No
ML13KC1-036-463A** | CK40HT-24B+TDR | EL297UH045XV36B | R-454B | - - - | - - - | - - - | 33800 | 13.8 | 12 | 217599466 | - - - | USA,Canada | No
ML13KC1-036-463A** | CK40HT-24B+TDR | EL297UH070XE36B | R-454B | - - - | - - - | - - - | 34400 | 13.8 | 12 | 217599467 | - - - | USA,Canada | No
ML13KC1-036-463A** | CK40HT-24B+TDR | EL297UH070XV36B | R-454B | - - - | - - - | - - - | 34000 | 14.3 | 12.2 | 217599468 | - - - | USA,Canada | No
ML13KC1-036-463A** | CK40HT-24B+TDR | EL297UH110XV60C | R-454B | - - - | - - - | - - - | 34800 | 14.3 | 12.2 | 217599469 | - - - | USA,Canada | No
ML13KC1-036-463A** | CK40HT-24B+TDR | ML180UH045E36A | R-454B | - - - | - - - | - - - | 34600 | 14.3 | 12.4 | 217599470 | - - - | USA,Canada | No
ML13KC1-036-463A** | CK40HT-24B+TDR | ML180UH070E36B | R-454B | - - - | - - - | - - - | 34600 | 14.3 | 12.2 | 217599471 | - - - | USA,Canada | No
ML13KC1-036-463A** | CK40HT-24B+TDR | ML180UH070V36B | R-454B | - - - | - - - | - - - | 33600 | 14.4 | 12 | 217599472 | - - - | USA,Canada | No
ML13KC1-036-463A** | CK40HT-24B+TDR | ML180UH070V48B | R-454B | - - - | - - - | - - - | 34200 | 14.7 | 12.2 | 217599473 | - - - | USA,Canada | No
ML13KC1-036-463A** | CK40HT-24B+TDR | ML180UH070XE36B | R-454B | - - - | - - - | - - - | 34600 | 14.3 | 12.2 | 217599474 | - - - | USA,Canada | No
ML13KC1-036-463A** | CK40HT-24B+TDR | ML180UH090V48B | R-454B | - - - | - - - | - - - | 33800 | 14.3 | 12 | 217599475 | - - - | USA,Canada | No
ML13KC1-036-463A** | CK40HT-24B+TDR | ML193UH030XE36B | R-454B | - - - | - - - | - - - | 34400 | 13.8 | 12 | 217599476 | - - - | USA,Canada | No
ML13KC1-036-463A** | CK40HT-24B+TDR | ML193UH045XE36B | R-454B | - - - | - - - | - - - | 34000 | 14.3 | 12 | 217599477 | - - - | USA,Canada | No
ML13KC1-036-463A** | CK40HT-24B+TDR | ML193UH070XE36B | R-454B | - - - | - - - | - - - | 34000 | 14.3 | 12.2 | 217599478 | - - - | USA,Canada | No
ML13KC1-036-463A** | CK40HT-24B+TDR | ML196UH030XE36B | R-454B | - - - | - - - | - - - | 33000 | 13.8 | 11.7 | 217599479 | - - - | USA,Canada | No
ML13KC1-036-463A** | CK40HT-24B+TDR | ML196UH070XE36B | R-454B | - - - | - - - | - - - | 34600 | 14.3 | 12.2 | 217599480 | - - - | USA,Canada | No
ML13KC1-036-463A** | CK40HT-24B+TDR | ML196UH070XE48B | R-454B | - - - | - - - | - - - | 33400 | 13.8 | 11.7 | 217599481 | - - - | USA,Canada | No
ML13KC1-036-463A** | CK40HT-24B+TDR | ML296UH045XV36B | R-454B | - - - | - - - | - - - | 34000 | 14.3 | 12.2 | 217599482 | - - - | USA,Canada | No
ML13KC1-036-463A** | CK40HT-24B+TDR | ML296UH070XV36B | R-454B | - - - | - - - | - - - | 34200 | 14.3 | 12.2 | 217599483 | - - - | USA,Canada | No
ML13KC1-036-463A** | CK40HT-24B+TDR | SL280UH090V36B | R-454B | - - - | - - - | - - - | 34200 | 14.7 | 12.4 | 217599484 | - - - | USA,Canada | No
ML13KC1-036-463A** | CK40HT-24B+TDR | SL280UH090V48B | R-454B | - - - | - - - | - - - | 35000 | 14.3 | 12.2 | 217599485 | - - - | USA,Canada | No
ML13KC1-036-463A** | CK40HT-24B+TDR | SLP99UH070XV36B | R-454B | - - - | - - - | - - - | 34000 | 14.3 | 12.2 | 217599486 | - - - | USA,Canada | No
ML13KC1-036-463A** | CK40HT-30A+TDR | - - - | R-454B | - - - | - - - | - - - | 34800 | 13.4 | 11.5 | 217599055 | - - - | USA,Canada | No
ML13KC1-036-463A** | CK40HT-30A+TDR | EL280UH045E36A | R-454B | - - - | - - - | - - - | 34600 | 14.4 | 12.2 | 217599487 | - - - | USA,Canada | No
ML13KC1-036-463A** | CK40HT-30A+TDR | EL280UH070E36A | R-454B | - - - | - - - | - - - | 34000 | 14.7 | 12.2 | 217599488 | - - - | USA,Canada | No
ML13KC1-036-463A** | CK40HT-30A+TDR | EL280UH070XE36A | R-454B | - - - | - - - | - - - | 34000 | 14.7 | 12.2 | 217599489 | - - - | USA,Canada | No
ML13KC1-036-463A** | CK40HT-30A+TDR | ML180UH030V36A | R-454B | - - - | - - - | - - - | 34600 | 14.7 | 12.2 | 217599490 | - - - | USA,Canada | No
ML13KC1-036-463A** | CK40HT-30A+TDR | ML180UH045E36A | R-454B | - - - | - - - | - - - | 34000 | 14.7 | 12.4 | 217599491 | - - - | USA,Canada | No
ML13KC1-036-463A** | CK40HT-30A+TDR | ML180UH045V36A | R-454B | - - - | - - - | - - - | 34600 | 14.7 | 12.2 | 217599492 | - - - | USA,Canada | No
ML13KC1-036-463A** | CK40HT-30A+TDR | ML180UH045XE36A | R-454B | - - - | - - - | - - - | 34000 | 14.7 | 12.4 | 217599493 | - - - | USA,Canada | No
ML13KC1-036-463A** | CK40HT-30A+TDR | ML180UH070E36A | R-454B | - - - | - - - | - - - | 34000 | 14.3 | 12.2 | 217599494 | - - - | USA,Canada | No
ML13KC1-036-463A** | CK40HT-30A+TDR | ML180UH070V36A | R-454B | - - - | - - - | - - - | 34600 | 14.7 | 12 | 217599495 | - - - | USA,Canada | No
ML13KC1-036-463A** | CK40HT-30A+TDR | ML180UH070XE36A | R-454B | - - - | - - - | - - - | 34000 | 14.7 | 12.2 | 217599496 | - - - | USA,Canada | No
ML13KC1-036-463A** | CK40HT-30A+TDR | SL280UH070V36A | R-454B | - - - | - - - | - - - | 34600 | 14.4 | 12 | 217599497 | - - - | USA,Canada | No
ML13KC1-036-463A** | CK40HT-30A+TDR | SL280UH070XV36A | R-454B | - - - | - - - | - - - | 34600 | 14.4 | 12 | 217599498 | - - - | USA,Canada | No
ML13KC1-036-463A** | CK40HT-30B+TDR | - - - | R-454B | - - - | - - - | - - - | 34000 | 13.4 | 11.5 | 217599056 | - - - | USA,Canada | No
ML13KC1-036-463A** | CK40HT-30B+TDR | EL196UH030XE36B | R-454B | - - - | - - - | - - - | 34200 | 14.7 | 12.2 | 217599499 | - - - | USA,Canada | No
ML13KC1-036-463A** | CK40HT-30B+TDR | EL196UH070XE36B | R-454B | - - - | - - - | - - - | 34200 | 14.7 | 12.2 | 217599500 | - - - | USA,Canada | No
ML13KC1-036-463A** | CK40HT-30B+TDR | EL280UH045E36A | R-454B | - - - | - - - | - - - | 36000 | 14.7 | 12.6 | 217599501 | - - - | USA,Canada | No
ML13KC1-036-463A** | CK40HT-30B+TDR | EL280UH070E36A | R-454B | - - - | - - - | - - - | 35400 | 14.7 | 12.6 | 217599502 | - - - | USA,Canada | No
ML13KC1-036-463A** | CK40HT-30B+TDR | EL280UH090E36B | R-454B | - - - | - - - | - - - | 34600 | 15.2 | 12.5 | 217599503 | - - - | USA,Canada | No
ML13KC1-036-463A** | CK40HT-30B+TDR | EL280UH090E48B | R-454B | - - - | - - - | - - - | 34600 | 15.2 | 12.8 | 217599504 | - - - | USA,Canada | No
ML13KC1-036-463A** | CK40HT-30B+TDR | EL280UH090XE48B | R-454B | - - - | - - - | - - - | 34600 | 15.2 | 12.8 | 217599505 | - - - | USA,Canada | No
ML13KC1-036-463A** | CK40HT-30B+TDR | EL297UH045XE36B | R-454B | - - - | - - - | - - - | 34200 | 14.7 | 12.2 | 217599506 | - - - | USA,Canada | No
ML13KC1-036-463A** | CK40HT-30B+TDR | EL297UH045XV36B | R-454B | - - - | - - - | - - - | 34800 | 14.7 | 12 | 217599507 | - - - | USA,Canada | No
ML13KC1-036-463A** | CK40HT-30B+TDR | EL297UH070XE36B | R-454B | - - - | - - - | - - - | 34400 | 14.7 | 12.2 | 217599508 | - - - | USA,Canada | No
ML13KC1-036-463A** | CK40HT-30B+TDR | EL297UH070XV36B | R-454B | - - - | - - - | - - - | 35000 | 14.7 | 12.2 | 217599509 | - - - | USA,Canada | No
ML13KC1-036-463A** | CK40HT-30B+TDR | EL297UH110XV60C | R-454B | - - - | - - - | - - - | 34800 | 14.7 | 12 | 217599510 | - - - | USA,Canada | No
ML13KC1-036-463A** | CK40HT-30B+TDR | ML180UH045E36A | R-454B | - - - | - - - | - - - | 35600 | 15.2 | 12.8 | 217599511 | - - - | USA,Canada | No
ML13KC1-036-463A** | CK40HT-30B+TDR | ML180UH070E36A | R-454B | - - - | - - - | - - - | 35600 | 14.7 | 12.6 | 217599512 | - - - | USA,Canada | No
ML13KC1-036-463A** | CK40HT-30B+TDR | ML180UH070E36B | R-454B | - - - | - - - | - - - | 34800 | 14.7 | 12.6 | 217599513 | - - - | USA,Canada | No
ML13KC1-036-463A** | CK40HT-30B+TDR | ML180UH070V36B | R-454B | - - - | - - - | - - - | 34800 | 15.2 | 12.8 | 217599514 | - - - | USA,Canada | No
ML13KC1-036-463A** | CK40HT-30B+TDR | ML180UH070V48B | R-454B | - - - | - - - | - - - | 35200 | 15.2 | 12.5 | 217599515 | - - - | USA,Canada | No
ML13KC1-036-463A** | CK40HT-30B+TDR | ML180UH070XE36B | R-454B | - - - | - - - | - - - | 34800 | 14.7 | 12.6 | 217599516 | - - - | USA,Canada | No
ML13KC1-036-463A** | CK40HT-30B+TDR | ML180UH090E48B | R-454B | - - - | - - - | - - - | 34600 | 15.4 | 12.5 | 217599517 | - - - | USA,Canada | No
ML13KC1-036-463A** | CK40HT-30B+TDR | ML180UH090V48B | R-454B | - - - | - - - | - - - | 35000 | 14.7 | 12.6 | 217599518 | - - - | USA,Canada | No
ML13KC1-036-463A** | CK40HT-30B+TDR | ML180UH090XE48B | R-454B | - - - | - - - | - - - | 34600 | 15.4 | 12.5 | 217599519 | - - - | USA,Canada | No
ML13KC1-036-463A** | CK40HT-30B+TDR | ML193UH030XE36B | R-454B | - - - | - - - | - - - | 34200 | 14.3 | 12.2 | 217599520 | - - - | USA,Canada | No
ML13KC1-036-463A** | CK40HT-30B+TDR | ML193UH045XE36B | R-454B | - - - | - - - | - - - | 34000 | 14.7 | 12.2 | 217599521 | - - - | USA,Canada | No
ML13KC1-036-463A** | CK40HT-30B+TDR | ML193UH070XE36B | R-454B | - - - | - - - | - - - | 34200 | 14.7 | 12.2 | 217599522 | - - - | USA,Canada | No
ML13KC1-036-463A** | CK40HT-30B+TDR | ML196UH030XE36B | R-454B | - - - | - - - | - - - | 34200 | 14.7 | 12.2 | 217599523 | - - - | USA,Canada | No
ML13KC1-036-463A** | CK40HT-30B+TDR | ML196UH070XE36B | R-454B | - - - | - - - | - - - | 34200 | 14.7 | 12.2 | 217599524 | - - - | USA,Canada | No
ML13KC1-036-463A** | CK40HT-30B+TDR | ML196UH070XE48B | R-454B | - - - | - - - | - - - | 34800 | 14.3 | 12 | 217599525 | - - - | USA,Canada | No
ML13KC1-036-463A** | CK40HT-30B+TDR | ML296UH045XV36B | R-454B | - - - | - - - | - - - | 34800 | 14.7 | 12 | 217599526 | - - - | USA,Canada | No
ML13KC1-036-463A** | CK40HT-30B+TDR | ML296UH070XV36B | R-454B | - - - | - - - | - - - | 34800 | 14.7 | 12 | 217599527 | - - - | USA,Canada | No
ML13KC1-036-463A** | CK40HT-30B+TDR | SL280UH070V36A | R-454B | - - - | - - - | - - - | 35200 | 14.7 | 12.4 | 217599528 | - - - | USA,Canada | No
ML13KC1-036-463A** | CK40HT-30B+TDR | SL280UH090V36B | R-454B | - - - | - - - | - - - | 35000 | 15.2 | 12.5 | 217599529 | - - - | USA,Canada | No
ML13KC1-036-463A** | CK40HT-30B+TDR | SL280UH090V48B | R-454B | - - - | - - - | - - - | 34400 | 14.7 | 12.5 | 217599530 | - - - | USA,Canada | No
ML13KC1-036-463A** | CK40HT-30B+TDR | SL280UH090XV48B | R-454B | - - - | - - - | - - - | 36000 | 14.7 | 12.6 | 217599531 | - - - | USA,Canada | No
ML13KC1-036-463A** | CK40HT-30B+TDR | SLP99UH070XV36B | R-454B | - - - | - - - | - - - | 35000 | 14.7 | 12.6 | 217599532 | - - - | USA,Canada | No
ML13KC1-036-463A** | CK40HT-36A+TDR | EL280UH045E36A | R-454B | - - - | - - - | - - - | 33400 | 13.8 | 11.7 | 217599533 | - - - | USA,Canada | No
ML13KC1-036-463A** | CK40HT-36A+TDR | EL280UH070E36A | R-454B | - - - | - - - | - - - | 32800 | 14.3 | 11.7 | 217599534 | - - - | USA,Canada | No
ML13KC1-036-463A** | CK40HT-36A+TDR | EL280UH070XE36A | R-454B | - - - | - - - | - - - | 32800 | 14.3 | 11.7 | 217599535 | - - - | USA,Canada | No
ML13KC1-036-463A** | CK40HT-36A+TDR | ML180UH030V36A | R-454B | - - - | - - - | - - - | 33400 | 14.3 | 11.7 | 217599536 | - - - | USA,Canada | No
ML13KC1-036-463A** | CK40HT-36A+TDR | ML180UH045E36A | R-454B | - - - | - - - | - - - | 32800 | 14.3 | 12 | 217599537 | - - - | USA,Canada | No
ML13KC1-036-463A** | CK40HT-36A+TDR | ML180UH045V36A | R-454B | - - - | - - - | - - - | 33400 | 14.3 | 11.7 | 217599538 | - - - | USA,Canada | No
ML13KC1-036-463A** | CK40HT-36A+TDR | ML180UH045XE36A | R-454B | - - - | - - - | - - - | 32800 | 14.3 | 12 | 217599539 | - - - | USA,Canada | No
ML13KC1-036-463A** | CK40HT-36A+TDR | ML180UH070E36A | R-454B | - - - | - - - | - - - | 32800 | 13.8 | 11.7 | 217599540 | - - - | USA,Canada | No
ML13KC1-036-463A** | CK40HT-36A+TDR | ML180UH070V36A | R-454B | - - - | - - - | - - - | 34000 | 14.3 | 12.2 | 217599541 | - - - | USA,Canada | No
ML13KC1-036-463A** | CK40HT-36A+TDR | ML180UH070XE36A | R-454B | - - - | - - - | - - - | 32800 | 13.8 | 11.7 | 217599542 | - - - | USA,Canada | No
ML13KC1-036-463A** | CK40HT-36A+TDR | SL280UH070V36A | R-454B | - - - | - - - | - - - | 33400 | 13.8 | 11.7 | 217599543 | - - - | USA | No
ML13KC1-036-463A** | CK40HT-36A+TDR | SL280UH070XV36A | R-454B | - - - | - - - | - - - | 33400 | 13.8 | 11.7 | 217599544 | - - - | USA | No
ML13KC1-036-463A** | CK40HT-36B+TDR | EL196UH030XE36B | R-454B | - - - | - - - | - - - | 32800 | 13.8 | 11.7 | 217599545 | - - - | USA,Canada | No
ML13KC1-036-463A** | CK40HT-36B+TDR | EL196UH070XE36B | R-454B | - - - | - - - | - - - | 33800 | 13.8 | 12 | 217599546 | - - - | USA,Canada | No
ML13KC1-036-463A** | CK40HT-36B+TDR | EL280UH045E36A | R-454B | - - - | - - - | - - - | 34800 | 14.3 | 12.2 | 217599547 | - - - | USA,Canada | No
ML13KC1-036-463A** | CK40HT-36B+TDR | EL280UH070E36A | R-454B | - - - | - - - | - - - | 34000 | 14.3 | 12.2 | 217599548 | - - - | USA,Canada | No
ML13KC1-036-463A** | CK40HT-36B+TDR | EL280UH090E36B | R-454B | - - - | - - - | - - - | 33400 | 14.3 | 12.2 | 217599549 | - - - | USA,Canada | No
ML13KC1-036-463A** | CK40HT-36B+TDR | EL280UH090E48B | R-454B | - - - | - - - | - - - | 33200 | 14.4 | 12.2 | 217599550 | - - - | USA,Canada | No
ML13KC1-036-463A** | CK40HT-36B+TDR | EL280UH090XE48B | R-454B | - - - | - - - | - - - | 33200 | 14.4 | 12.2 | 217599551 | - - - | USA,Canada | No
ML13KC1-036-463A** | CK40HT-36B+TDR | EL297UH045XE36B | R-454B | - - - | - - - | - - - | 32800 | 14.3 | 12 | 217599552 | - - - | USA,Canada | No
ML13KC1-036-463A** | CK40HT-36B+TDR | EL297UH045XV36B | R-454B | - - - | - - - | - - - | 33400 | 13.8 | 11.5 | 217599553 | - - - | USA,Canada | No
ML13KC1-036-463A** | CK40HT-36B+TDR | EL297UH070XE36B | R-454B | - - - | - - - | - - - | 34400 | 13.8 | 12 | 217599554 | - - - | USA,Canada | No
ML13KC1-036-463A** | CK40HT-36B+TDR | EL297UH070XV36B | R-454B | - - - | - - - | - - - | 33600 | 14.3 | 11.7 | 217599555 | - - - | USA,Canada | No
ML13KC1-036-463A** | CK40HT-36B+TDR | EL297UH110XV60C | R-454B | - - - | - - - | - - - | 33400 | 14.3 | 11.5 | 217599556 | - - - | USA,Canada | No
ML13KC1-036-463A** | CK40HT-36B+TDR | ML180UH070E36B | R-454B | - - - | - - - | - - - | 33400 | 14.3 | 12 | 217599557 | - - - | USA,Canada | No
ML13KC1-036-463A** | CK40HT-36B+TDR | ML180UH070V36B | R-454B | - - - | - - - | - - - | 33600 | 14.4 | 12.2 | 217599558 | - - - | USA,Canada | No
ML13KC1-036-463A** | CK40HT-36B+TDR | ML180UH070V48B | R-454B | - - - | - - - | - - - | 34000 | 14.7 | 12.2 | 217599559 | - - - | USA,Canada | No
ML13KC1-036-463A** | CK40HT-36B+TDR | ML180UH070XE36B | R-454B | - - - | - - - | - - - | 33400 | 14.3 | 12 | 217599560 | - - - | USA,Canada | No
ML13KC1-036-463A** | CK40HT-36B+TDR | ML180UH090E48B | R-454B | - - - | - - - | - - - | 33200 | 14.7 | 12.4 | 217599561 | - - - | USA,Canada | No
ML13KC1-036-463A** | CK40HT-36B+TDR | ML180UH090V48B | R-454B | - - - | - - - | - - - | 33600 | 14.3 | 12 | 217599562 | - - - | USA,Canada | No
ML13KC1-036-463A** | CK40HT-36B+TDR | ML180UH090XE48B | R-454B | - - - | - - - | - - - | 33200 | 14.7 | 12.4 | 217599563 | - - - | USA,Canada | No
ML13KC1-036-463A** | CK40HT-36B+TDR | ML193UH030XE36B | R-454B | - - - | - - - | - - - | 33200 | 13.8 | 11.7 | 217599564 | - - - | USA,Canada | No
ML13KC1-036-463A** | CK40HT-36B+TDR | ML193UH045XE36B | R-454B | - - - | - - - | - - - | 32800 | 13.8 | 12 | 217599565 | - - - | USA,Canada | No
ML13KC1-036-463A** | CK40HT-36B+TDR | ML193UH070XE36B | R-454B | - - - | - - - | - - - | 32800 | 14.3 | 12 | 217599566 | - - - | USA,Canada | No
ML13KC1-036-463A** | CK40HT-36B+TDR | ML196UH030XE36B | R-454B | - - - | - - - | - - - | 32800 | 13.8 | 11.7 | 217599567 | - - - | USA,Canada | No
ML13KC1-036-463A** | CK40HT-36B+TDR | ML196UH070XE36B | R-454B | - - - | - - - | - - - | 32800 | 13.8 | 12 | 217599568 | - - - | USA,Canada | No
ML13KC1-036-463A** | CK40HT-36B+TDR | ML196UH070XE48B | R-454B | - - - | - - - | - - - | 33400 | 13.8 | 11.7 | 217599569 | - - - | USA,Canada | No
ML13KC1-036-463A** | CK40HT-36B+TDR | ML296UH045XV36B | R-454B | - - - | - - - | - - - | 33600 | 14.3 | 11.7 | 217599570 | - - - | USA,Canada | No
ML13KC1-036-463A** | CK40HT-36B+TDR | ML296UH070XV36B | R-454B | - - - | - - - | - - - | 33400 | 14.3 | 11.5 | 217599571 | - - - | USA,Canada | No
ML13KC1-036-463A** | CK40HT-36B+TDR | SL280UH090V36B | R-454B | - - - | - - - | - - - | 33800 | 14.3 | 12.2 | 217599572 | - - - | USA,Canada | No
ML13KC1-036-463A** | CK40HT-36B+TDR | SL280UH090V48B | R-454B | - - - | - - - | - - - | 33600 | 14.3 | 12 | 217599573 | - - - | USA,Canada | No
ML13KC1-036-463A** | CK40HT-36B+TDR | SL280UH090XV48B | R-454B | - - - | - - - | - - - | 35000 | 14.3 | 12 | 217599574 | - - - | USA,Canada | No
ML13KC1-036-463A** | CK40HT-36B+TDR | SLP99UH070XV36B | R-454B | - - - | - - - | - - - | 33600 | 14.3 | 11.7 | 217599575 | - - - | USA,Canada | No
ML13KC1-036-463A** | CK40HT-36C+TDR | EL196UH090XE48C | R-454B | - - - | - - - | - - - | 33800 | 14.7 | 12.4 | 217599576 | - - - | USA,Canada | No
ML13KC1-036-463A** | CK40HT-36C+TDR | EL196UH110XE60C | R-454B | - - - | - - - | - - - | 33800 | 14.7 | 12.2 | 217599577 | - - - | USA,Canada | No
ML13KC1-036-463A** | CK40HT-36C+TDR | EL280UH110E48C | R-454B | - - - | - - - | - - - | 33400 | 14.7 | 12.2 | 217599578 | - - - | USA,Canada | No
ML13KC1-036-463A** | CK40HT-36C+TDR | EL280UH110E60C | R-454B | - - - | - - - | - - - | 34200 | 14.7 | 12.6 | 217599579 | - - - | USA,Canada | No
ML13KC1-036-463A** | CK40HT-36C+TDR | EL280UH110XE60C | R-454B | - - - | - - - | - - - | 34200 | 14.7 | 12.6 | 217599580 | - - - | USA,Canada | No
ML13KC1-036-463A** | CK40HT-36C+TDR | EL297UH090XE48C | R-454B | - - - | - - - | - - - | 33400 | 14.7 | 12.4 | 217599581 | - - - | USA,Canada | No
ML13KC1-036-463A** | CK40HT-36C+TDR | EL297UH090XV36C | R-454B | - - - | - - - | - - - | 34200 | 14.7 | 12.4 | 217599582 | - - - | USA,Canada | No
ML13KC1-036-463A** | CK40HT-36C+TDR | EL297UH090XV48C | R-454B | - - - | - - - | - - - | 34000 | 14.3 | 12.2 | 217599583 | - - - | USA,Canada | No
ML13KC1-036-463A** | CK40HT-36C+TDR | EL297UH090XV60C | R-454B | - - - | - - - | - - - | 35000 | 14.3 | 12.2 | 217599584 | - - - | USA,Canada | No
ML13KC1-036-463A** | CK40HT-36C+TDR | EL297UH110XE60C | R-454B | - - - | - - - | - - - | 33400 | 14.7 | 12.2 | 217599585 | - - - | USA,Canada | No
ML13KC1-036-463A** | CK40HT-36C+TDR | EL297UH110XV48C | R-454B | - - - | - - - | - - - | 34200 | 14.7 | 12.2 | 217599586 | - - - | USA,Canada | No
ML13KC1-036-463A** | CK40HT-36C+TDR | EL297UH110XV60C | R-454B | - - - | - - - | - - - | 34200 | 14.3 | 12.2 | 217599587 | - - - | USA,Canada | No
ML13KC1-036-463A** | CK40HT-36C+TDR | ML180UH070E36B | R-454B | - - - | - - - | - - - | 35000 | 14.7 | 12.4 | 217599588 | - - - | USA,Canada | No
ML13KC1-036-463A** | CK40HT-36C+TDR | ML180UH090E60C | R-454B | - - - | - - - | - - - | 33600 | 14.7 | 12.2 | 217599589 | - - - | USA,Canada | No
ML13KC1-036-463A** | CK40HT-36C+TDR | ML180UH110E60C | R-454B | - - - | - - - | - - - | 34400 | 14.7 | 12.2 | 217599590 | - - - | USA,Canada | No
ML13KC1-036-463A** | CK40HT-36C+TDR | ML180UH110V60C | R-454B | - - - | - - - | - - - | 34400 | 14.7 | 12.2 | 217599591 | - - - | USA,Canada | No
ML13KC1-036-463A** | CK40HT-36C+TDR | ML180UH110XE60C | R-454B | - - - | - - - | - - - | 34400 | 14.7 | 12.2 | 217599592 | - - - | USA,Canada | No
ML13KC1-036-463A** | CK40HT-36C+TDR | ML193UH045XE36B | R-454B | - - - | - - - | - - - | 34200 | 14.3 | 12.2 | 217599593 | - - - | USA,Canada | No
ML13KC1-036-463A** | CK40HT-36C+TDR | ML193UH070XE36B | R-454B | - - - | - - - | - - - | 34400 | 14.7 | 12.4 | 217599594 | - - - | USA,Canada | No
ML13KC1-036-463A** | CK40HT-36C+TDR | ML193UH090XE36C | R-454B | - - - | - - - | - - - | 33800 | 14.7 | 12.2 | 217599595 | - - - | USA,Canada | No
ML13KC1-036-463A** | CK40HT-36C+TDR | ML193UH090XE48C | R-454B | - - - | - - - | - - - | 33400 | 14.7 | 12.4 | 217599596 | - - - | USA,Canada | No
ML13KC1-036-463A** | CK40HT-36C+TDR | ML193UH110XE48C | R-454B | - - - | - - - | - - - | 33400 | 14.7 | 12.2 | 217599597 | - - - | USA,Canada | No
ML13KC1-036-463A** | CK40HT-36C+TDR | ML193UH110XE60C | R-454B | - - - | - - - | - - - | 34400 | 14.7 | 12.6 | 217599598 | - - - | USA,Canada | No
ML13KC1-036-463A** | CK40HT-36C+TDR | ML196UH045XE36B | R-454B | - - - | - - - | - - - | 34400 | 14.3 | 12.2 | 217599599 | - - - | USA,Canada | No
ML13KC1-036-463A** | CK40HT-36C+TDR | ML196UH070XE36B | R-454B | - - - | - - - | - - - | 34400 | 14.7 | 12.4 | 217599600 | - - - | USA,Canada | No
ML13KC1-036-463A** | CK40HT-36C+TDR | ML196UH090XE36C | R-454B | - - - | - - - | - - - | 33800 | 14.4 | 12.2 | 217599601 | - - - | USA,Canada | No
ML13KC1-036-463A** | CK40HT-36C+TDR | ML196UH090XE48C | R-454B | - - - | - - - | - - - | 33800 | 14.7 | 12.4 | 217599602 | - - - | USA,Canada | No
ML13KC1-036-463A** | CK40HT-36C+TDR | ML196UH090XE60C | R-454B | - - - | - - - | - - - | 33400 | 14.7 | 12.2 | 217599603 | - - - | USA,Canada | No
ML13KC1-036-463A** | CK40HT-36C+TDR | ML196UH110XE60C | R-454B | - - - | - - - | - - - | 33800 | 14.7 | 12.4 | 217599604 | - - - | USA,Canada | No
ML13KC1-036-463A** | CK40HT-36C+TDR | ML296UH090XV48C | R-454B | - - - | - - - | - - - | 34200 | 14.7 | 12.2 | 217599605 | - - - | USA,Canada | No
ML13KC1-036-463A** | CK40HT-36C+TDR | ML296UH110XV60C | R-454B | - - - | - - - | - - - | 34000 | 14.7 | 12.4 | 217599606 | - - - | USA,Canada | No
ML13KC1-036-463A** | CK40HT-36C+TDR | SL280UH090V60C | R-454B | - - - | - - - | - - - | 34400 | 14.7 | 12.4 | 217599607 | - - - | USA,Canada | No
ML13KC1-036-463A** | CK40HT-36C+TDR | SL280UH090XV60C | R-454B | - - - | - - - | - - - | 34400 | 14.7 | 12.4 | 217599608 | - - - | USA,Canada | No
ML13KC1-036-463A** | CK40HT-36C+TDR | SL280UH110V60C | R-454B | - - - | - - - | - - - | 34200 | 14.3 | 12.2 | 217599609 | - - - | USA | No
ML13KC1-036-463A** | CK40HT-36C+TDR | SL280UH110XV60C | R-454B | - - - | - - - | - - - | 34200 | 14.3 | 12.2 | 217599610 | - - - | USA | No
ML13KC1-036-463A** | CK40HT-36C+TDR | SLP99UH090XV36C | R-454B | - - - | - - - | - - - | 34200 | 14.7 | 12.2 | 217599611 | - - - | USA,Canada | No
ML13KC1-036-463A** | CK40HT-36C+TDR | SLP99UH090XV48C | R-454B | - - - | - - - | - - - | 34000 | 14.3 | 12.2 | 217599612 | - - - | USA,Canada | No
ML13KC1-036-463A** | CK40HT-36C+TDR | SLP99UH090XV60C | R-454B | - - - | - - - | - - - | 35200 | 14.3 | 12.2 | 217599613 | - - - | USA,Canada | No
ML13KC1-036-463A** | CK40HT-36C+TDR | SLP99UH110XV60C | R-454B | - - - | - - - | - - - | 34400 | 14.7 | 12.2 | 217599614 | - - - | USA,Canada | No
ML13KC1-036-463A** | CK40HT-42B+TDR | - - - | R-454B | - - - | - - - | - - - | 35200 | 13.8 | 11.7 | 217599057 | - - - | USA,Canada | No
ML13KC1-036-463A** | CK40HT-42B+TDR | EL196UH030XE36B | R-454B | - - - | - - - | - - - | 35200 | 14.7 | 12.2 | 217599615 | - - - | USA,Canada | No
ML13KC1-036-463A** | CK40HT-42B+TDR | EL196UH070XE36B | R-454B | - - - | - - - | - - - | 35000 | 14.7 | 12.2 | 217599616 | - - - | USA,Canada | No
ML13KC1-036-463A** | CK40HT-42B+TDR | EL280UH045E36A | R-454B | - - - | - - - | - - - | 36000 | 15.2 | 12.8 | 217599617 | - - - | USA,Canada | No
ML13KC1-036-463A** | CK40HT-42B+TDR | EL280UH070E36A | R-454B | - - - | - - - | - - - | 36000 | 15.5 | 13 | 217599618 | - - - | USA,Canada | No
ML13KC1-036-463A** | CK40HT-42B+TDR | EL280UH070XE36A | R-454B | - - - | - - - | - - - | 36000 | 15.5 | 13 | 217599619 | - - - | USA,Canada | No
ML13KC1-036-463A** | CK40HT-42B+TDR | EL280UH090E36B | R-454B | - - - | - - - | - - - | 36000 | 15.5 | 13 | 217599620 | - - - | USA,Canada | No
ML13KC1-036-463A** | CK40HT-42B+TDR | EL280UH090E48B | R-454B | - - - | - - - | - - - | 36000 | 15.5 | 13 | 217599621 | - - - | USA,Canada | No
ML13KC1-036-463A** | CK40HT-42B+TDR | EL280UH090XE48B | R-454B | - - - | - - - | - - - | 36000 | 15.5 | 13 | 217599622 | - - - | USA,Canada | No
ML13KC1-036-463A** | CK40HT-42B+TDR | EL297UH045XE36B | R-454B | - - - | - - - | - - - | 36000 | 14.7 | 12.2 | 217599623 | - - - | USA,Canada | No
ML13KC1-036-463A** | CK40HT-42B+TDR | EL297UH045XV36B | R-454B | - - - | - - - | - - - | 35600 | 14.7 | 12.6 | 217599624 | - - - | USA,Canada | No
ML13KC1-036-463A** | CK40HT-42B+TDR | EL297UH070XE36B | R-454B | - - - | - - - | - - - | 36000 | 14.7 | 12.2 | 217599625 | - - - | USA,Canada | No
ML13KC1-036-463A** | CK40HT-42B+TDR | EL297UH070XV36B | R-454B | - - - | - - - | - - - | 36000 | 15.2 | 12.2 | 217599626 | - - - | USA,Canada | No
ML13KC1-036-463A** | CK40HT-42B+TDR | EL297UH110XV60C | R-454B | - - - | - - - | - - - | 36000 | 15.2 | 12.2 | 217599627 | - - - | USA,Canada | No
ML13KC1-036-463A** | CK40HT-42B+TDR | ML180UH070E36B | R-454B | - - - | - - - | - - - | 36000 | 15.2 | 12.5 | 217599628 | - - - | USA,Canada | No
ML13KC1-036-463A** | CK40HT-42B+TDR | ML180UH070V36B | R-454B | - - - | - - - | - - - | 36000 | 15.5 | 13 | 217599629 | - - - | USA,Canada | No
ML13KC1-036-463A** | CK40HT-42B+TDR | ML180UH070V48B | R-454B | - - - | - - - | - - - | 36000 | 15.5 | 13 | 217599630 | - - - | USA,Canada | No
ML13KC1-036-463A** | CK40HT-42B+TDR | ML180UH070XE36B | R-454B | - - - | - - - | - - - | 36000 | 15.2 | 12.5 | 217599631 | - - - | USA,Canada | No
ML13KC1-036-463A** | CK40HT-42B+TDR | ML180UH090E48B | R-454B | - - - | - - - | - - - | 36000 | 15.5 | 13 | 217599632 | - - - | USA,Canada | No
ML13KC1-036-463A** | CK40HT-42B+TDR | ML180UH090V48B | R-454B | - - - | - - - | - - - | 35800 | 15.2 | 12.5 | 217599633 | - - - | USA,Canada | No
ML13KC1-036-463A** | CK40HT-42B+TDR | ML180UH090XE48B | R-454B | - - - | - - - | - - - | 36000 | 15.5 | 13 | 217599634 | - - - | USA,Canada | No
ML13KC1-036-463A** | CK40HT-42B+TDR | ML193UH030XE36B | R-454B | - - - | - - - | - - - | 36000 | 14.7 | 12.2 | 217599635 | - - - | USA,Canada | No
ML13KC1-036-463A** | CK40HT-42B+TDR | ML193UH045XE36B | R-454B | - - - | - - - | - - - | 35000 | 14.7 | 12.2 | 217599636 | - - - | USA,Canada | No
ML13KC1-036-463A** | CK40HT-42B+TDR | ML193UH070XE36B | R-454B | - - - | - - - | - - - | 35200 | 15.2 | 12.8 | 217599637 | - - - | USA,Canada | No
ML13KC1-036-463A** | CK40HT-42B+TDR | ML196UH030XE36B | R-454B | - - - | - - - | - - - | 35200 | 14.7 | 12.2 | 217599638 | - - - | USA,Canada | No
ML13KC1-036-463A** | CK40HT-42B+TDR | ML196UH070XE36B | R-454B | - - - | - - - | - - - | 36000 | 15.2 | 12.2 | 217599639 | - - - | USA,Canada | No
ML13KC1-036-463A** | CK40HT-42B+TDR | ML196UH070XE48B | R-454B | - - - | - - - | - - - | 36000 | 14.7 | 12.2 | 217599640 | - - - | USA,Canada | No
ML13KC1-036-463A** | CK40HT-42B+TDR | ML296UH045XV36B | R-454B | - - - | - - - | - - - | 35400 | 15.2 | 12.5 | 217599641 | - - - | USA,Canada | No
ML13KC1-036-463A** | CK40HT-42B+TDR | ML296UH070XV36B | R-454B | - - - | - - - | - - - | 36000 | 15.2 | 12.2 | 217599642 | - - - | USA,Canada | No
ML13KC1-036-463A** | CK40HT-42B+TDR | SL280UH090V36B | R-454B | - - - | - - - | - - - | 36000 | 15.5 | 13 | 217599643 | - - - | USA,Canada | No
ML13KC1-036-463A** | CK40HT-42B+TDR | SL280UH090V48B | R-454B | - - - | - - - | - - - | 36000 | 15.2 | 12.5 | 217599644 | - - - | USA,Canada | No
ML13KC1-036-463A** | CK40HT-42B+TDR | SL280UH090XV48B | R-454B | - - - | - - - | - - - | 36000 | 15.2 | 12.8 | 217599645 | - - - | USA,Canada | No
ML13KC1-036-463A** | CK40HT-42B+TDR | SLP99UH070XV36B | R-454B | - - - | - - - | - - - | 35600 | 15.2 | 13 | 217599646 | - - - | USA,Canada | No
ML13KC1-036-463A** | CK40HT-42C+TDR | - - - | R-454B | - - - | - - - | - - - | 34600 | 13.8 | 11.5 | 217599058 | - - - | USA,Canada | No
ML13KC1-036-463A** | CK40HT-42C+TDR | EL196UH090XE48C | R-454B | - - - | - - - | - - - | 35000 | 15.4 | 12.5 | 217599647 | - - - | USA,Canada | No
ML13KC1-036-463A** | CK40HT-42C+TDR | EL196UH110XE60C | R-454B | - - - | - - - | - - - | 35200 | 15.5 | 13 | 217599648 | - - - | USA,Canada | No
ML13KC1-036-463A** | CK40HT-42C+TDR | EL280UH110E48C | R-454B | - - - | - - - | - - - | 35000 | 15.5 | 13 | 217599649 | - - - | USA,Canada | No
ML13KC1-036-463A** | CK40HT-42C+TDR | EL280UH110E60C | R-454B | - - - | - - - | - - - | 36000 | 15.5 | 13 | 217599650 | - - - | USA,Canada | No
ML13KC1-036-463A** | CK40HT-42C+TDR | EL280UH110XE60C | R-454B | - - - | - - - | - - - | 36000 | 15.5 | 13 | 217599651 | - - - | USA,Canada | No
ML13KC1-036-463A** | CK40HT-42C+TDR | EL297UH045XV36B | R-454B | - - - | - - - | - - - | 35600 | 14.7 | 12.6 | 217599652 | - - - | USA,Canada | No
ML13KC1-036-463A** | CK40HT-42C+TDR | EL297UH090XE48C | R-454B | - - - | - - - | - - - | 34800 | 15.2 | 12.5 | 217599653 | - - - | USA,Canada | No
ML13KC1-036-463A** | CK40HT-42C+TDR | EL297UH090XV36C | R-454B | - - - | - - - | - - - | 35600 | 15.2 | 12.5 | 217599654 | - - - | USA,Canada | No
ML13KC1-036-463A** | CK40HT-42C+TDR | EL297UH090XV48C | R-454B | - - - | - - - | - - - | 35200 | 15.2 | 12.5 | 217599655 | - - - | USA,Canada | No
ML13KC1-036-463A** | CK40HT-42C+TDR | EL297UH090XV60C | R-454B | - - - | - - - | - - - | 36000 | 14.7 | 12.8 | 217599656 | - - - | USA,Canada | No
ML13KC1-036-463A** | CK40HT-42C+TDR | EL297UH110XE60C | R-454B | - - - | - - - | - - - | 35000 | 15.4 | 12.5 | 217599657 | - - - | USA,Canada | No
ML13KC1-036-463A** | CK40HT-42C+TDR | EL297UH110XV48C | R-454B | - - - | - - - | - - - | 35600 | 15.2 | 12.5 | 217599658 | - - - | USA,Canada | No
ML13KC1-036-463A** | CK40HT-42C+TDR | EL297UH110XV60C | R-454B | - - - | - - - | - - - | 36000 | 15.2 | 12.8 | 217599659 | - - - | USA,Canada | No
ML13KC1-036-463A** | CK40HT-42C+TDR | ML180UH070E36B | R-454B | - - - | - - - | - - - | 36000 | 15.2 | 13 | 217599660 | - - - | USA,Canada | No
ML13KC1-036-463A** | CK40HT-42C+TDR | ML180UH090E48B | R-454B | - - - | - - - | - - - | 35800 | 15.5 | 13.2 | 217599661 | - - - | USA,Canada | No
ML13KC1-036-463A** | CK40HT-42C+TDR | ML180UH090E60C | R-454B | - - - | - - - | - - - | 35200 | 15.5 | 13 | 217599662 | - - - | USA,Canada | No
ML13KC1-036-463A** | CK40HT-42C+TDR | ML180UH110E60C | R-454B | - - - | - - - | - - - | 36000 | 15.4 | 13 | 217599663 | - - - | USA,Canada | No
ML13KC1-036-463A** | CK40HT-42C+TDR | ML180UH110V60C | R-454B | - - - | - - - | - - - | 36000 | 15.5 | 13 | 217599664 | - - - | USA,Canada | No
ML13KC1-036-463A** | CK40HT-42C+TDR | ML180UH110XE60C | R-454B | - - - | - - - | - - - | 36000 | 15.4 | 13 | 217599665 | - - - | USA,Canada | No
ML13KC1-036-463A** | CK40HT-42C+TDR | ML193UH090XE36C | R-454B | - - - | - - - | - - - | 35000 | 15.2 | 12.5 | 217599666 | - - - | USA,Canada | No
ML13KC1-036-463A** | CK40HT-42C+TDR | ML193UH090XE48C | R-454B | - - - | - - - | - - - | 34800 | 15.4 | 12.5 | 217599667 | - - - | USA,Canada | No
ML13KC1-036-463A** | CK40HT-42C+TDR | ML193UH110XE48C | R-454B | - - - | - - - | - - - | 35000 | 15.5 | 13 | 217599668 | - - - | USA,Canada | No
ML13KC1-036-463A** | CK40HT-42C+TDR | ML193UH110XE60C | R-454B | - - - | - - - | - - - | 36000 | 15.5 | 13 | 217599669 | - - - | USA,Canada | No
ML13KC1-036-463A** | CK40HT-42C+TDR | ML196UH045XE36B | R-454B | - - - | - - - | - - - | 35800 | 14.7 | 12.6 | 217599670 | - - - | USA,Canada | No
ML13KC1-036-463A** | CK40HT-42C+TDR | ML196UH090XE36C | R-454B | - - - | - - - | - - - | 35200 | 14.7 | 12.2 | 217599671 | - - - | USA,Canada | No
ML13KC1-036-463A** | CK40HT-42C+TDR | ML196UH090XE48C | R-454B | - - - | - - - | - - - | 35000 | 15.4 | 12.5 | 217599672 | - - - | USA,Canada | No
ML13KC1-036-463A** | CK40HT-42C+TDR | ML196UH090XE60C | R-454B | - - - | - - - | - - - | 35000 | 15.4 | 13 | 217599673 | - - - | USA,Canada | No
ML13KC1-036-463A** | CK40HT-42C+TDR | ML196UH110XE60C | R-454B | - - - | - - - | - - - | 35200 | 15.5 | 13 | 217599674 | - - - | USA,Canada | No
ML13KC1-036-463A** | CK40HT-42C+TDR | ML296UH070XV36B | R-454B | - - - | - - - | - - - | 35800 | 15.2 | 12.8 | 217599675 | - - - | USA,Canada | No
ML13KC1-036-463A** | CK40HT-42C+TDR | ML296UH090XV48C | R-454B | - - - | - - - | - - - | 35800 | 15.2 | 12.5 | 217599676 | - - - | USA,Canada | No
ML13KC1-036-463A** | CK40HT-42C+TDR | ML296UH110XV60C | R-454B | - - - | - - - | - - - | 35400 | 15.5 | 13 | 217599677 | - - - | USA,Canada | No
ML13KC1-036-463A** | CK40HT-42C+TDR | SL280UH090V60C | R-454B | - - - | - - - | - - - | 36000 | 15.2 | 12.5 | 217599678 | - - - | USA,Canada | No
ML13KC1-036-463A** | CK40HT-42C+TDR | SL280UH090XV60C | R-454B | - - - | - - - | - - - | 36000 | 15.2 | 12.5 | 217599679 | - - - | USA,Canada | No
ML13KC1-036-463A** | CK40HT-42C+TDR | SL280UH110V60C | R-454B | - - - | - - - | - - - | 36000 | 15.2 | 12.5 | 217599680 | - - - | USA | No
ML13KC1-036-463A** | CK40HT-42C+TDR | SL280UH110XV60C | R-454B | - - - | - - - | - - - | 36000 | 15.2 | 12.5 | 217599681 | - - - | USA | No
ML13KC1-036-463A** | CK40HT-42C+TDR | SLP99UH090XV36C | R-454B | - - - | - - - | - - - | 35600 | 15.2 | 12.5 | 217599682 | - - - | USA,Canada | No
ML13KC1-036-463A** | CK40HT-42C+TDR | SLP99UH090XV48C | R-454B | - - - | - - - | - - - | 35200 | 15.2 | 12.5 | 217599683 | - - - | USA,Canada | No
ML13KC1-036-463A** | CK40HT-42C+TDR | SLP99UH090XV60C | R-454B | - - - | - - - | - - - | 36000 | 14.7 | 12.6 | 217599684 | - - - | USA,Canada | No
ML13KC1-036-463A** | CK40HT-42C+TDR | SLP99UH110XV60C | R-454B | - - - | - - - | - - - | 36000 | 15.2 | 12.8 | 217599685 | - - - | USA,Canada | No
ML13KC1-036-463A** | CK40HT-48B+TDR | - - - | R-454B | - - - | - - - | - - - | 34200 | 13.4 | 11.5 | 217599059 | - - - | USA,Canada | No
ML13KC1-036-463A** | CK40HT-48B+TDR | EL196UH030XE36B | R-454B | - - - | - - - | - - - | 34200 | 14.7 | 12.2 | 217599686 | - - - | USA,Canada | No
ML13KC1-036-463A** | CK40HT-48B+TDR | EL196UH070XE36B | R-454B | - - - | - - - | - - - | 34200 | 14.7 | 12.2 | 217599687 | - - - | USA,Canada | No
ML13KC1-036-463A** | CK40HT-48B+TDR | EL280UH045E36A | R-454B | - - - | - - - | - - - | 36000 | 14.7 | 12.6 | 217599688 | - - - | USA,Canada | No
ML13KC1-036-463A** | CK40HT-48B+TDR | EL280UH070E36A | R-454B | - - - | - - - | - - - | 35400 | 15.2 | 12.6 | 217599689 | - - - | USA,Canada | No
ML13KC1-036-463A** | CK40HT-48B+TDR | EL280UH090E36B | R-454B | - - - | - - - | - - - | 34800 | 15.2 | 12.5 | 217599690 | - - - | USA,Canada | No
ML13KC1-036-463A** | CK40HT-48B+TDR | EL280UH090E48B | R-454B | - - - | - - - | - - - | 34600 | 15.2 | 12.8 | 217599691 | - - - | USA,Canada | No
ML13KC1-036-463A** | CK40HT-48B+TDR | EL280UH090XE48B | R-454B | - - - | - - - | - - - | 34600 | 15.2 | 12.8 | 217599692 | - - - | USA,Canada | No
ML13KC1-036-463A** | CK40HT-48B+TDR | EL297UH045XE36B | R-454B | - - - | - - - | - - - | 34200 | 14.7 | 12.2 | 217599693 | - - - | USA,Canada | No
ML13KC1-036-463A** | CK40HT-48B+TDR | EL297UH045XV36B | R-454B | - - - | - - - | - - - | 34800 | 14.7 | 12 | 217599694 | - - - | USA,Canada | No
ML13KC1-036-463A** | CK40HT-48B+TDR | EL297UH070XE36B | R-454B | - - - | - - - | - - - | 34400 | 14.7 | 12.4 | 217599695 | - - - | USA,Canada | No
ML13KC1-036-463A** | CK40HT-48B+TDR | EL297UH070XV36B | R-454B | - - - | - - - | - - - | 34800 | 14.7 | 12.2 | 217599696 | - - - | USA,Canada | No
ML13KC1-036-463A** | CK40HT-48B+TDR | EL297UH110XV60C | R-454B | - - - | - - - | - - - | 34800 | 14.7 | 12 | 217599697 | - - - | USA,Canada | No
ML13KC1-036-463A** | CK40HT-48B+TDR | ML180UH070E36B | R-454B | - - - | - - - | - - - | 34800 | 14.7 | 12.6 | 217599698 | - - - | USA,Canada | No
ML13KC1-036-463A** | CK40HT-48B+TDR | ML180UH070V36B | R-454B | - - - | - - - | - - - | 34400 | 15.2 | 12.8 | 217599699 | - - - | USA,Canada | No
ML13KC1-036-463A** | CK40HT-48B+TDR | ML180UH070V48B | R-454B | - - - | - - - | - - - | 35200 | 15.2 | 12.5 | 217599700 | - - - | USA,Canada | No
ML13KC1-036-463A** | CK40HT-48B+TDR | ML180UH070XE36B | R-454B | - - - | - - - | - - - | 34800 | 14.7 | 12.6 | 217599701 | - - - | USA,Canada | No
ML13KC1-036-463A** | CK40HT-48B+TDR | ML180UH090E48B | R-454B | - - - | - - - | - - - | 34400 | 15.2 | 12.5 | 217599702 | - - - | USA,Canada | No
ML13KC1-036-463A** | CK40HT-48B+TDR | ML180UH090V48B | R-454B | - - - | - - - | - - - | 34400 | 15.2 | 12.6 | 217599703 | - - - | USA,Canada | No
ML13KC1-036-463A** | CK40HT-48B+TDR | ML180UH090XE48B | R-454B | - - - | - - - | - - - | 34400 | 15.2 | 12.5 | 217599704 | - - - | USA,Canada | No
ML13KC1-036-463A** | CK40HT-48B+TDR | ML180UH110V60C | R-454B | - - - | - - - | - - - | 36000 | 15.2 | 12.8 | 217599705 | - - - | USA,Canada | No
ML13KC1-036-463A** | CK40HT-48B+TDR | ML193UH030XE36B | R-454B | - - - | - - - | - - - | 34400 | 14.3 | 12.2 | 217599706 | - - - | USA,Canada | No
ML13KC1-036-463A** | CK40HT-48B+TDR | ML193UH045XE36B | R-454B | - - - | - - - | - - - | 34200 | 14.7 | 12.2 | 217599707 | - - - | USA,Canada | No
ML13KC1-036-463A** | CK40HT-48B+TDR | ML193UH070XE36B | R-454B | - - - | - - - | - - - | 34200 | 14.7 | 12.2 | 217599708 | - - - | USA,Canada | No
ML13KC1-036-463A** | CK40HT-48B+TDR | ML193UH090XE48C | R-454B | - - - | - - - | - - - | 35400 | 15.2 | 12.8 | 217599709 | - - - | USA,Canada | No
ML13KC1-036-463A** | CK40HT-48B+TDR | ML193UH110XE48C | R-454B | - - - | - - - | - - - | 35400 | 15.5 | 12.8 | 217599710 | - - - | USA,Canada | No
ML13KC1-036-463A** | CK40HT-48B+TDR | ML193UH110XE60C | R-454B | - - - | - - - | - - - | 35400 | 15.2 | 12.8 | 217599711 | - - - | USA,Canada | No
ML13KC1-036-463A** | CK40HT-48B+TDR | ML196UH030XE36B | R-454B | - - - | - - - | - - - | 34200 | 14.7 | 12.2 | 217599712 | - - - | USA,Canada | No
ML13KC1-036-463A** | CK40HT-48B+TDR | ML196UH070XE36B | R-454B | - - - | - - - | - - - | 34200 | 14.7 | 12.2 | 217599713 | - - - | USA,Canada | No
ML13KC1-036-463A** | CK40HT-48B+TDR | ML196UH070XE48B | R-454B | - - - | - - - | - - - | 34800 | 14.3 | 12.2 | 217599714 | - - - | USA,Canada | No
ML13KC1-036-463A** | CK40HT-48B+TDR | ML196UH090XE48C | R-454B | - - - | - - - | - - - | 35400 | 15.2 | 12.8 | 217599715 | - - - | USA,Canada | No
ML13KC1-036-463A** | CK40HT-48B+TDR | ML296UH045XV36B | R-454B | - - - | - - - | - - - | 34800 | 14.7 | 12.6 | 217599716 | - - - | USA,Canada | No
ML13KC1-036-463A** | CK40HT-48B+TDR | ML296UH070XV36B | R-454B | - - - | - - - | - - - | 34600 | 14.7 | 12.6 | 217599717 | - - - | USA,Canada | No
ML13KC1-036-463A** | CK40HT-48B+TDR | SL280UH090V36B | R-454B | - - - | - - - | - - - | 35000 | 15.2 | 12.5 | 217599718 | - - - | USA,Canada | No
ML13KC1-036-463A** | CK40HT-48B+TDR | SL280UH090V48B | R-454B | - - - | - - - | - - - | 35000 | 14.7 | 12.2 | 217599719 | - - - | USA,Canada | No
ML13KC1-036-463A** | CK40HT-48B+TDR | SL280UH090XV48B | R-454B | - - - | - - - | - - - | 36000 | 14.7 | 12.6 | 217599720 | - - - | USA,Canada | No
ML13KC1-036-463A** | CK40HT-48B+TDR | SLP99UH070XV36B | R-454B | - - - | - - - | - - - | 34800 | 14.7 | 12.6 | 217599721 | - - - | USA,Canada | No
ML13KC1-036-463A** | CK40HT-48C+TDR | - - - | R-454B | - - - | - - - | - - - | 34400 | 13.4 | 11.5 | 217599060 | - - - | USA,Canada | No
ML13KC1-036-463A** | CK40HT-48C+TDR | EL196UH090XE48C | R-454B | - - - | - - - | - - - | 34800 | 15.2 | 12.8 | 217599722 | - - - | USA,Canada | No
ML13KC1-036-463A** | CK40HT-48C+TDR | EL196UH110XE60C | R-454B | - - - | - - - | - - - | 34800 | 15.2 | 12.5 | 217599723 | - - - | USA,Canada | No
ML13KC1-036-463A** | CK40HT-48C+TDR | EL280UH110E48C | R-454B | - - - | - - - | - - - | 34600 | 15.5 | 13 | 217599724 | - - - | USA,Canada | No
ML13KC1-036-463A** | CK40HT-48C+TDR | EL280UH110E60C | R-454B | - - - | - - - | - - - | 35000 | 15.4 | 13 | 217599725 | - - - | USA,Canada | No
ML13KC1-036-463A** | CK40HT-48C+TDR | EL280UH110XE60C | R-454B | - - - | - - - | - - - | 35000 | 15.4 | 13 | 217599726 | - - - | USA,Canada | No
ML13KC1-036-463A** | CK40HT-48C+TDR | EL297UH090XE48C | R-454B | - - - | - - - | - - - | 34800 | 15.2 | 12.8 | 217599727 | - - - | USA,Canada | No
ML13KC1-036-463A** | CK40HT-48C+TDR | EL297UH090XV36C | R-454B | - - - | - - - | - - - | 35400 | 14.7 | 12.2 | 217599728 | - - - | USA,Canada | No
ML13KC1-036-463A** | CK40HT-48C+TDR | EL297UH090XV48C | R-454B | - - - | - - - | - - - | 35200 | 14.7 | 12.5 | 217599729 | - - - | USA,Canada | No
ML13KC1-036-463A** | CK40HT-48C+TDR | EL297UH090XV60C | R-454B | - - - | - - - | - - - | 36000 | 14.7 | 12.6 | 217599730 | - - - | USA,Canada | No
ML13KC1-036-463A** | CK40HT-48C+TDR | EL297UH110XE60C | R-454B | - - - | - - - | - - - | 34600 | 15.2 | 12.5 | 217599731 | - - - | USA,Canada | No
ML13KC1-036-463A** | CK40HT-48C+TDR | EL297UH110XV48C | R-454B | - - - | - - - | - - - | 35200 | 14.7 | 12.2 | 217599732 | - - - | USA,Canada | No
ML13KC1-036-463A** | CK40HT-48C+TDR | EL297UH110XV60C | R-454B | - - - | - - - | - - - | 36000 | 14.7 | 12.2 | 217599733 | - - - | USA,Canada | No
ML13KC1-036-463A** | CK40HT-48C+TDR | ML180UH090E60C | R-454B | - - - | - - - | - - - | 34600 | 15.4 | 12.5 | 217599734 | - - - | USA,Canada | No
ML13KC1-036-463A** | CK40HT-48C+TDR | ML180UH110E60C | R-454B | - - - | - - - | - - - | 35400 | 15.2 | 12.5 | 217599735 | - - - | USA,Canada | No
ML13KC1-036-463A** | CK40HT-48C+TDR | ML180UH110V60C | R-454B | - - - | - - - | - - - | 36000 | 15.2 | 13 | 217599736 | - - - | USA,Canada | No
ML13KC1-036-463A** | CK40HT-48C+TDR | ML180UH110XE60C | R-454B | - - - | - - - | - - - | 35400 | 15.2 | 12.5 | 217599737 | - - - | USA,Canada | No
ML13KC1-036-463A** | CK40HT-48C+TDR | ML193UH090XE36C | R-454B | - - - | - - - | - - - | 34800 | 14.7 | 12.2 | 217599738 | - - - | USA,Canada | No
ML13KC1-036-463A** | CK40HT-48C+TDR | ML193UH090XE48C | R-454B | - - - | - - - | - - - | 34400 | 15.2 | 12.5 | 217599739 | - - - | USA,Canada | No
ML13KC1-036-463A** | CK40HT-48C+TDR | ML193UH110XE48C | R-454B | - - - | - - - | - - - | 34600 | 15.2 | 12.5 | 217599740 | - - - | USA,Canada | No
ML13KC1-036-463A** | CK40HT-48C+TDR | ML193UH110XE60C | R-454B | - - - | - - - | - - - | 35600 | 15.2 | 12.8 | 217599741 | - - - | USA,Canada | No
ML13KC1-036-463A** | CK40HT-48C+TDR | ML196UH090XE36C | R-454B | - - - | - - - | - - - | 34800 | 14.7 | 12.2 | 217599742 | - - - | USA,Canada | No
ML13KC1-036-463A** | CK40HT-48C+TDR | ML196UH090XE48C | R-454B | - - - | - - - | - - - | 34800 | 15.2 | 12.8 | 217599743 | - - - | USA,Canada | No
ML13KC1-036-463A** | CK40HT-48C+TDR | ML196UH090XE60C | R-454B | - - - | - - - | - - - | 34600 | 15.2 | 12.5 | 217599744 | - - - | USA,Canada | No
ML13KC1-036-463A** | CK40HT-48C+TDR | ML196UH110XE60C | R-454B | - - - | - - - | - - - | 34800 | 15.2 | 12.8 | 217599745 | - - - | USA,Canada | No
ML13KC1-036-463A** | CK40HT-48C+TDR | ML296UH090XV48C | R-454B | - - - | - - - | - - - | 35600 | 14.7 | 12.2 | 217599746 | - - - | USA,Canada | No
ML13KC1-036-463A** | CK40HT-48C+TDR | ML296UH110XV60C | R-454B | - - - | - - - | - - - | 35000 | 15.2 | 12.8 | 217599747 | - - - | USA,Canada | No
ML13KC1-036-463A** | CK40HT-48C+TDR | SL280UH090V60C | R-454B | - - - | - - - | - - - | 36000 | 14.7 | 12.8 | 217599748 | - - - | USA,Canada | No
ML13KC1-036-463A** | CK40HT-48C+TDR | SL280UH090XV60C | R-454B | - - - | - - - | - - - | 36000 | 14.7 | 12.8 | 217599749 | - - - | USA,Canada | No
ML13KC1-036-463A** | CK40HT-48C+TDR | SL280UH110V60C | R-454B | - - - | - - - | - - - | 36000 | 14.7 | 12.6 | 217599750 | - - - | USA | No
ML13KC1-036-463A** | CK40HT-48C+TDR | SL280UH110XV60C | R-454B | - - - | - - - | - - - | 36000 | 14.7 | 12.6 | 217599751 | - - - | USA | No
ML13KC1-036-463A** | CK40HT-48C+TDR | SLP99UH090XV36C | R-454B | - - - | - - - | - - - | 34800 | 14.7 | 12.6 | 217599752 | - - - | USA,Canada | No
ML13KC1-036-463A** | CK40HT-48C+TDR | SLP99UH090XV48C | R-454B | - - - | - - - | - - - | 35200 | 14.7 | 12.5 | 217599753 | - - - | USA,Canada | No
ML13KC1-036-463A** | CK40HT-48C+TDR | SLP99UH090XV60C | R-454B | - - - | - - - | - - - | 36000 | 14.7 | 12.4 | 217599754 | - - - | USA,Canada | No
ML13KC1-036-463A** | CK40HT-48C+TDR | SLP99UH110XV60C | R-454B | - - - | - - - | - - - | 35600 | 14.7 | 12.2 | 217599755 | - - - | USA,Canada | No
ML13KC1-036-573A** | CBK45UHET-030-230 | - - - | R-454B | - - - | - - - | - - - | 35600 | 14.7 | 12.4 | 217622335 | - - - | Canada | No
ML13KC1-036-573A** | CBK45UHET-036-230 | - - - | R-454B | - - - | - - - | - - - | 34000 | 14.7 | 12.5 | 217622336 | - - - | Canada | No
ML13KC1-036-573A** | CBK45UHET-042-230 | - - - | R-454B | - - - | - - - | - - - | 34600 | 14.3 | 12.4 | 217622337 | - - - | Canada | No
ML13KC1-036-573A** | CBK45UHET-048-230 | - - - | R-454B | - - - | - - - | - - - | 36000 | 15.5 | 13 | 217622338 | - - - | Canada | No
ML13KC1-036-573A** | CBK45UHPT-042-230 | - - - | R-454B | - - - | - - - | - - - | 35600 | 14.7 | 12.6 | 217622339 | - - - | Canada | No
ML13KC1-036-573A** | CBK45UHVT-024-230 | - - - | R-454B | - - - | - - - | - - - | 34600 | 13.8 | 12 | 217622340 | - - - | Canada | No
ML13KC1-036-573A** | CBK45UHVT-030-230 | - - - | R-454B | - - - | - - - | - - - | 35400 | 14.7 | 12.6 | 217622341 | - - - | Canada | No
ML13KC1-036-573A** | CBK45UHVT-036-230 | - - - | R-454B | - - - | - - - | - - - | 35000 | 15.2 | 12.5 | 217622342 | - - - | Canada | No
ML13KC1-036-573A** | CBK45UHVT-042-230 | - - - | R-454B | - - - | - - - | - - - | 35600 | 15.4 | 13 | 217622343 | - - - | Canada | No
ML13KC1-036-573A** | CBK45UHVT-048-230 | - - - | R-454B | - - - | - - - | - - - | 36000 | 15.5 | 13 | 217622344 | - - - | Canada | No
ML13KC1-036-573A** | CBK47UHET-030-230 | - - - | R-454B | - - - | - - - | - - - | 34400 | 14.7 | 12.6 | 217622345 | - - - | Canada | No
ML13KC1-036-573A** | CBK47UHET-036-230 | - - - | R-454B | - - - | - - - | - - - | 33600 | 14.7 | 12.2 | 217622346 | - - - | Canada | No
ML13KC1-036-573A** | CBK47UHET-036-460- | - - - | R-454B | - - - | - - - | - - - | 33600 | 14.7 | 12.2 | 217622347 | - - - | Canada | No
ML13KC1-036-573A** | CBK47UHET-042-230 | - - - | R-454B | - - - | - - - | - - - | 35000 | 15.5 | 13 | 217622348 | - - - | Canada | No
ML13KC1-036-573A** | CBK47UHET-048-230 | - - - | R-454B | - - - | - - - | - - - | 36000 | 14.7 | 12.6 | 217622349 | - - - | Canada | No
ML13KC1-036-573A** | CBK47UHET-048-460- | - - - | R-454B | - - - | - - - | - - - | 36000 | 14.7 | 12.6 | 217622350 | - - - | Canada | No
ML13KC1-036-573A** | CBK48MVT-030-230 | - - - | R-454B | - - - | - - - | - - - | 34600 | 15.2 | 12.8 | 217622351 | - - - | Canada | No
ML13KC1-036-573A** | CBK48MVT-036-230 | - - - | R-454B | - - - | - - - | - - - | 34400 | 15.2 | 12.5 | 217622352 | - - - | Canada | No
ML13KC1-036-573A** | CBK48MVT-042-230 | - - - | R-454B | - - - | - - - | - - - | 35400 | 15.5 | 13 | 217622353 | - - - | Canada | No
ML13KC1-036-573A** | CBK48MVT-048-230 | - - - | R-454B | - - - | - - - | - - - | 36000 | 15.5 | 13 | 217622354 | - - - | Canada | No
ML13KC1-036-573A** | CK40[C,U]T-24A+TDR | EL280UH070E36A | R-454B | - - - | - - - | - - - | 34000 | 14.3 | 12.2 | 217622355 | - - - | Canada | No
ML13KC1-036-573A** | CK40[C,U]T-24A+TDR | EL280UH070XE36A | R-454B | - - - | - - - | - - - | 34000 | 14.3 | 12.2 | 217622356 | - - - | Canada | No
ML13KC1-036-573A** | CK40[C,U]T-24A+TDR | ML180UH030V36A | R-454B | - - - | - - - | - - - | 33600 | 14.3 | 11.7 | 217622357 | - - - | Canada | No
ML13KC1-036-573A** | CK40[C,U]T-24A+TDR | ML180UH045E36A | R-454B | - - - | - - - | - - - | 33400 | 14.3 | 12.2 | 217622358 | - - - | Canada | No
ML13KC1-036-573A** | CK40[C,U]T-24A+TDR | ML180UH045V36A | R-454B | - - - | - - - | - - - | 33600 | 14.3 | 11.7 | 217622359 | - - - | Canada | No
ML13KC1-036-573A** | CK40[C,U]T-24A+TDR | ML180UH045XE36A | R-454B | - - - | - - - | - - - | 34600 | 14.3 | 12.2 | 217622360 | - - - | Canada | No
ML13KC1-036-573A** | CK40[C,U]T-24A+TDR | ML180UH070E36A | R-454B | - - - | - - - | - - - | 33200 | 14.3 | 11.7 | 217622361 | - - - | Canada | No
ML13KC1-036-573A** | CK40[C,U]T-24A+TDR | ML180UH070V36A | R-454B | - - - | - - - | - - - | 33200 | 14.3 | 11.7 | 217622362 | - - - | Canada | No
ML13KC1-036-573A** | CK40[C,U]T-24A+TDR | ML180UH070XE36A | R-454B | - - - | - - - | - - - | 33200 | 14.3 | 11.7 | 217622363 | - - - | Canada | No
ML13KC1-036-573A** | CK40[C,U]T-24A+TDR | SL280UH070V36A | R-454B | - - - | - - - | - - - | 34400 | 14.3 | 12.2 | 217622364 | - - - | Canada | No
ML13KC1-036-573A** | CK40[C,U]T-24A+TDR | SL280UH070XV36A | R-454B | - - - | - - - | - - - | 34400 | 14.3 | 12.2 | 217622365 | - - - | Canada | No
ML13KC1-036-573A** | CK40[C,U]T-24B+TDR | EL280UH070E36A | R-454B | - - - | - - - | - - - | 34400 | 14.3 | 12.2 | 217622366 | - - - | Canada | No
ML13KC1-036-573A** | CK40[C,U]T-24B+TDR | EL280UH090E36B | R-454B | - - - | - - - | - - - | 34600 | 14.7 | 12.4 | 217622367 | - - - | Canada | No
ML13KC1-036-573A** | CK40[C,U]T-24B+TDR | EL280UH090E48B | R-454B | - - - | - - - | - - - | 34600 | 14.7 | 12.4 | 217622368 | - - - | Canada | No
ML13KC1-036-573A** | CK40[C,U]T-24B+TDR | EL280UH090XE48B | R-454B | - - - | - - - | - - - | 34600 | 14.7 | 12.4 | 217622369 | - - - | Canada | No
ML13KC1-036-573A** | CK40[C,U]T-24B+TDR | EL297UH045XE36B | R-454B | - - - | - - - | - - - | 34200 | 13.8 | 12 | 217622370 | - - - | Canada | No
ML13KC1-036-573A** | CK40[C,U]T-24B+TDR | EL297UH045XV36B | R-454B | - - - | - - - | - - - | 33800 | 13.8 | 12 | 217622371 | - - - | Canada | No
ML13KC1-036-573A** | CK40[C,U]T-24B+TDR | EL297UH070XE36B | R-454B | - - - | - - - | - - - | 34200 | 13.8 | 12 | 217622372 | - - - | Canada | No
ML13KC1-036-573A** | CK40[C,U]T-24B+TDR | EL297UH070XV36B | R-454B | - - - | - - - | - - - | 34400 | 14.3 | 12.2 | 217622373 | - - - | Canada | No
ML13KC1-036-573A** | CK40[C,U]T-24B+TDR | ML180UH070E36B | R-454B | - - - | - - - | - - - | 34400 | 14.3 | 12.2 | 217622374 | - - - | Canada | No
ML13KC1-036-573A** | CK40[C,U]T-24B+TDR | ML180UH070V36B | R-454B | - - - | - - - | - - - | 33600 | 14.7 | 12 | 217622375 | - - - | Canada | No
ML13KC1-036-573A** | CK40[C,U]T-24B+TDR | ML180UH070V48B | R-454B | - - - | - - - | - - - | 33400 | 14.7 | 12.2 | 217622376 | - - - | Canada | No
ML13KC1-036-573A** | CK40[C,U]T-24B+TDR | ML180UH070XE36B | R-454B | - - - | - - - | - - - | 34400 | 14.3 | 12.2 | 217622377 | - - - | Canada | No
ML13KC1-036-573A** | CK40[C,U]T-24B+TDR | ML180UH090E48B | R-454B | - - - | - - - | - - - | 34200 | 14.7 | 12.4 | 217622378 | - - - | Canada | No
ML13KC1-036-573A** | CK40[C,U]T-24B+TDR | ML180UH090V48B | R-454B | - - - | - - - | - - - | 33400 | 14.3 | 12 | 217622379 | - - - | Canada | No
ML13KC1-036-573A** | CK40[C,U]T-24B+TDR | ML180UH090XE48B | R-454B | - - - | - - - | - - - | 34200 | 14.7 | 12.4 | 217622380 | - - - | Canada | No
ML13KC1-036-573A** | CK40[C,U]T-24B+TDR | ML193UH030XE36B | R-454B | - - - | - - - | - - - | 34200 | 13.8 | 12 | 217622381 | - - - | Canada | No
ML13KC1-036-573A** | CK40[C,U]T-24B+TDR | ML193UH045XE36B | R-454B | - - - | - - - | - - - | 34000 | 14.3 | 12 | 217622382 | - - - | Canada | No
ML13KC1-036-573A** | CK40[C,U]T-24B+TDR | ML193UH070XE36B | R-454B | - - - | - - - | - - - | 34400 | 13.8 | 12 | 217622383 | - - - | Canada | No
ML13KC1-036-573A** | CK40[C,U]T-24B+TDR | ML196UH070XE36B | R-454B | - - - | - - - | - - - | 34400 | 14.3 | 12 | 217622384 | - - - | Canada | No
ML13KC1-036-573A** | CK40[C,U]T-24B+TDR | ML196UH070XE48B | R-454B | - - - | - - - | - - - | 33600 | 13.8 | 11.7 | 217622385 | - - - | Canada | No
ML13KC1-036-573A** | CK40[C,U]T-24B+TDR | ML296UH045XV36B | R-454B | - - - | - - - | - - - | 34000 | 14.3 | 12.2 | 217622386 | - - - | Canada | No
ML13KC1-036-573A** | CK40[C,U]T-24B+TDR | ML296UH070XV36B | R-454B | - - - | - - - | - - - | 34400 | 14.3 | 12.2 | 217622387 | - - - | Canada | No
ML13KC1-036-573A** | CK40[C,U]T-24B+TDR | SL280UH090V36B | R-454B | - - - | - - - | - - - | 34600 | 14.7 | 12.4 | 217622388 | - - - | Canada | No
ML13KC1-036-573A** | CK40[C,U]T-24B+TDR | SL280UH090V48B | R-454B | - - - | - - - | - - - | 34600 | 14.3 | 12.2 | 217622389 | - - - | Canada | No
ML13KC1-036-573A** | CK40[C,U]T-24B+TDR | SL280UH090XV48B | R-454B | - - - | - - - | - - - | 34600 | 14.3 | 12.2 | 217622390 | - - - | Canada | No
ML13KC1-036-573A** | CK40[C,U]T-24B+TDR | SLP99UH070XV36B | R-454B | - - - | - - - | - - - | 34600 | 14.3 | 12.4 | 217622391 | - - - | Canada | No
ML13KC1-036-573A** | CK40[C,U]T-30/36A+TDR | EL280UH045E36A | R-454B | - - - | - - - | - - - | 33800 | 13.8 | 11.7 | 217622392 | - - - | Canada | No
ML13KC1-036-573A** | CK40[C,U]T-30/36A+TDR | EL280UH070E36A | R-454B | - - - | - - - | - - - | 33000 | 13.8 | 12 | 217622393 | - - - | Canada | No
ML13KC1-036-573A** | CK40[C,U]T-30/36A+TDR | EL280UH070XE36A | R-454B | - - - | - - - | - - - | 33400 | 13.8 | 12 | 217622394 | - - - | Canada | No
ML13KC1-036-573A** | CK40[C,U]T-30/36A+TDR | ML180UH030V36A | R-454B | - - - | - - - | - - - | 33600 | 13.8 | 11.7 | 217622395 | - - - | Canada | No
ML13KC1-036-573A** | CK40[C,U]T-30/36A+TDR | ML180UH045E36A | R-454B | - - - | - - - | - - - | 33200 | 13.8 | 12 | 217622396 | - - - | Canada | No
ML13KC1-036-573A** | CK40[C,U]T-30/36A+TDR | ML180UH045V36A | R-454B | - - - | - - - | - - - | 33400 | 13.8 | 12 | 217622397 | - - - | Canada | No
ML13KC1-036-573A** | CK40[C,U]T-30/36A+TDR | ML180UH045XE36A | R-454B | - - - | - - - | - - - | 33200 | 13.8 | 12 | 217622398 | - - - | Canada | No
ML13KC1-036-573A** | CK40[C,U]T-30/36A+TDR | ML180UH070E36A | R-454B | - - - | - - - | - - - | 33200 | 13.8 | 11.7 | 217622399 | - - - | Canada | No
ML13KC1-036-573A** | CK40[C,U]T-30/36A+TDR | ML180UH070V36A | R-454B | - - - | - - - | - - - | 33600 | 13.8 | 11.7 | 217622400 | - - - | Canada | No
ML13KC1-036-573A** | CK40[C,U]T-30/36A+TDR | ML180UH070XE36A | R-454B | - - - | - - - | - - - | 33200 | 13.8 | 11.7 | 217622401 | - - - | Canada | No
ML13KC1-036-573A** | CK40[C,U]T-30/36A+TDR | SL280UH070V36A | R-454B | - - - | - - - | - - - | 33400 | 13.8 | 11.7 | 217622402 | - - - | Canada | No
ML13KC1-036-573A** | CK40[C,U]T-30/36A+TDR | SL280UH070XV36A | R-454B | - - - | - - - | - - - | 33400 | 13.8 | 11.7 | 217622403 | - - - | Canada | No
ML13KC1-036-573A** | CK40[C,U]T-30/36B+TDR | EL196UH030XE36B | R-454B | - - - | - - - | - - - | 33000 | 13.8 | 11.7 | 217622404 | - - - | Canada | No
ML13KC1-036-573A** | CK40[C,U]T-30/36B+TDR | EL196UH070XE36B | R-454B | - - - | - - - | - - - | 33400 | 13.8 | 11.7 | 217622405 | - - - | Canada | No
ML13KC1-036-573A** | CK40[C,U]T-30/36B+TDR | EL280UH045E36A | R-454B | - - - | - - - | - - - | 34000 | 13.8 | 11.7 | 217622406 | - - - | Canada | No
ML13KC1-036-573A** | CK40[C,U]T-30/36B+TDR | EL280UH070E36A | R-454B | - - - | - - - | - - - | 33400 | 13.8 | 12 | 217622407 | - - - | Canada | No
ML13KC1-036-573A** | CK40[C,U]T-30/36B+TDR | EL280UH070XE36A | R-454B | - - - | - - - | - - - | 33400 | 13.8 | 12 | 217622408 | - - - | Canada | No
ML13KC1-036-573A** | CK40[C,U]T-30/36B+TDR | EL280UH090E36B | R-454B | - - - | - - - | - - - | 33400 | 14.3 | 12.2 | 217622409 | - - - | Canada | No
ML13KC1-036-573A** | CK40[C,U]T-30/36B+TDR | EL280UH090E48B | R-454B | - - - | - - - | - - - | 33200 | 14.3 | 12.2 | 217622410 | - - - | Canada | No
ML13KC1-036-573A** | CK40[C,U]T-30/36B+TDR | EL280UH090XE48B | R-454B | - - - | - - - | - - - | 33200 | 14.3 | 12.2 | 217622411 | - - - | Canada | No
ML13KC1-036-573A** | CK40[C,U]T-30/36B+TDR | EL297UH045XE36B | R-454B | - - - | - - - | - - - | 32800 | 13.8 | 11.7 | 217622412 | - - - | Canada | No
ML13KC1-036-573A** | CK40[C,U]T-30/36B+TDR | EL297UH045XV36B | R-454B | - - - | - - - | - - - | 33000 | 13.8 | 11.7 | 217622413 | - - - | Canada | No
ML13KC1-036-573A** | CK40[C,U]T-30/36B+TDR | EL297UH070XE36B | R-454B | - - - | - - - | - - - | 33600 | 13.8 | 11.7 | 217622414 | - - - | Canada | No
ML13KC1-036-573A** | CK40[C,U]T-30/36B+TDR | EL297UH070XV36B | R-454B | - - - | - - - | - - - | 33400 | 13.8 | 11.7 | 217622415 | - - - | Canada | No
ML13KC1-036-573A** | CK40[C,U]T-30/36B+TDR | EL297UH110XV60C | R-454B | - - - | - - - | - - - | 33600 | 13.8 | 11.7 | 217622416 | - - - | Canada | No
ML13KC1-036-573A** | CK40[C,U]T-30/36B+TDR | ML180UH070E36B | R-454B | - - - | - - - | - - - | 33600 | 13.8 | 12 | 217622417 | - - - | Canada | No
ML13KC1-036-573A** | CK40[C,U]T-30/36B+TDR | ML180UH070V36B | R-454B | - - - | - - - | - - - | 33400 | 14.3 | 12.2 | 217622418 | - - - | Canada | No
ML13KC1-036-573A** | CK40[C,U]T-30/36B+TDR | ML180UH070V48B | R-454B | - - - | - - - | - - - | 33600 | 14.3 | 12.2 | 217622419 | - - - | Canada | No
ML13KC1-036-573A** | CK40[C,U]T-30/36B+TDR | ML180UH070XE36B | R-454B | - - - | - - - | - - - | 33600 | 13.8 | 12 | 217622420 | - - - | Canada | No
ML13KC1-036-573A** | CK40[C,U]T-30/36B+TDR | ML180UH090E48B | R-454B | - - - | - - - | - - - | 33400 | 14.3 | 12.2 | 217622421 | - - - | Canada | No
ML13KC1-036-573A** | CK40[C,U]T-30/36B+TDR | ML180UH090V48B | R-454B | - - - | - - - | - - - | 33200 | 13.8 | 12 | 217622422 | - - - | Canada | No
ML13KC1-036-573A** | CK40[C,U]T-30/36B+TDR | ML180UH090XE48B | R-454B | - - - | - - - | - - - | 33400 | 14.3 | 12.2 | 217622423 | - - - | Canada | No
ML13KC1-036-573A** | CK40[C,U]T-30/36B+TDR | ML193UH030XE36B | R-454B | - - - | - - - | - - - | 33200 | 13.4 | 11.7 | 217622424 | - - - | Canada | No
ML13KC1-036-573A** | CK40[C,U]T-30/36B+TDR | ML193UH045XE36B | R-454B | - - - | - - - | - - - | 32800 | 13.8 | 11.7 | 217622425 | - - - | Canada | No
ML13KC1-036-573A** | CK40[C,U]T-30/36B+TDR | ML193UH070XE36B | R-454B | - - - | - - - | - - - | 32800 | 13.8 | 12 | 217622426 | - - - | Canada | No
ML13KC1-036-573A** | CK40[C,U]T-30/36B+TDR | ML196UH030XE36B | R-454B | - - - | - - - | - - - | 33000 | 13.8 | 11.7 | 217622427 | - - - | Canada | No
ML13KC1-036-573A** | CK40[C,U]T-30/36B+TDR | ML196UH070XE36B | R-454B | - - - | - - - | - - - | 31800 | 13.8 | 11.7 | 217622428 | - - - | Canada | No
ML13KC1-036-573A** | CK40[C,U]T-30/36B+TDR | ML196UH070XE48B | R-454B | - - - | - - - | - - - | 33400 | 13.4 | 11.5 | 217622429 | - - - | Canada | No
ML13KC1-036-573A** | CK40[C,U]T-30/36B+TDR | ML296UH045XV36B | R-454B | - - - | - - - | - - - | 33200 | 13.8 | 11.7 | 217622430 | - - - | Canada | No
ML13KC1-036-573A** | CK40[C,U]T-30/36B+TDR | ML296UH070XV36B | R-454B | - - - | - - - | - - - | 33400 | 13.8 | 11.5 | 217622431 | - - - | Canada | No
ML13KC1-036-573A** | CK40[C,U]T-30/36B+TDR | SL280UH090V36B | R-454B | - - - | - - - | - - - | 33600 | 14.3 | 12.2 | 217622432 | - - - | Canada | No
ML13KC1-036-573A** | CK40[C,U]T-30/36B+TDR | SL280UH090V48B | R-454B | - - - | - - - | - - - | 33800 | 13.8 | 11.7 | 217622433 | - - - | Canada | No
ML13KC1-036-573A** | CK40[C,U]T-30/36B+TDR | SL280UH090XV48B | R-454B | - - - | - - - | - - - | 33800 | 13.8 | 11.7 | 217622434 | - - - | Canada | No
ML13KC1-036-573A** | CK40[C,U]T-30/36B+TDR | SLP99UH070XV36B | R-454B | - - - | - - - | - - - | 33200 | 13.8 | 11.7 | 217622435 | - - - | Canada | No
ML13KC1-036-573A** | CK40[C,U]T-30/36C+TDR | EL196UH090XE48C | R-454B | - - - | - - - | - - - | 33200 | 14.3 | 12.2 | 217622436 | - - - | Canada | No
ML13KC1-036-573A** | CK40[C,U]T-30/36C+TDR | EL196UH110XE60C | R-454B | - - - | - - - | - - - | 33200 | 14.3 | 12.2 | 217622437 | - - - | Canada | No
ML13KC1-036-573A** | CK40[C,U]T-30/36C+TDR | EL280UH110E48C | R-454B | - - - | - - - | - - - | 33000 | 14.3 | 12.2 | 217622438 | - - - | Canada | No
ML13KC1-036-573A** | CK40[C,U]T-30/36C+TDR | EL280UH110E60C | R-454B | - - - | - - - | - - - | 33600 | 14.3 | 12.2 | 217622439 | - - - | Canada | No
ML13KC1-036-573A** | CK40[C,U]T-30/36C+TDR | EL280UH110XE60C | R-454B | - - - | - - - | - - - | 33600 | 14.3 | 12.2 | 217622440 | - - - | Canada | No
ML13KC1-036-573A** | CK40[C,U]T-30/36C+TDR | EL297UH090XE48C | R-454B | - - - | - - - | - - - | 33200 | 14.3 | 12 | 217622441 | - - - | Canada | No
ML13KC1-036-573A** | CK40[C,U]T-30/36C+TDR | EL297UH090XV36C | R-454B | - - - | - - - | - - - | 33400 | 13.8 | 12 | 217622442 | - - - | Canada | No
ML13KC1-036-573A** | CK40[C,U]T-30/36C+TDR | EL297UH090XV48C | R-454B | - - - | - - - | - - - | 33400 | 13.8 | 11.7 | 217622443 | - - - | Canada | No
ML13KC1-036-573A** | CK40[C,U]T-30/36C+TDR | EL297UH090XV60C | R-454B | - - - | - - - | - - - | 33800 | 13.8 | 11.7 | 217622444 | - - - | Canada | No
ML13KC1-036-573A** | CK40[C,U]T-30/36C+TDR | EL297UH110XE60C | R-454B | - - - | - - - | - - - | 33200 | 14.3 | 12.2 | 217622445 | - - - | Canada | No
ML13KC1-036-573A** | CK40[C,U]T-30/36C+TDR | EL297UH110XV48C | R-454B | - - - | - - - | - - - | 33400 | 13.8 | 12 | 217622446 | - - - | Canada | No
ML13KC1-036-573A** | CK40[C,U]T-30/36C+TDR | EL297UH110XV60C | R-454B | - - - | - - - | - - - | 33800 | 13.8 | 12 | 217622447 | - - - | Canada | No
ML13KC1-036-573A** | CK40[C,U]T-30/36C+TDR | ML180UH090E60C | R-454B | - - - | - - - | - - - | 33000 | 14.3 | 12.2 | 217622448 | - - - | Canada | No
ML13KC1-036-573A** | CK40[C,U]T-30/36C+TDR | ML180UH110E60C | R-454B | - - - | - - - | - - - | 33600 | 14.3 | 12.2 | 217622449 | - - - | Canada | No
ML13KC1-036-573A** | CK40[C,U]T-30/36C+TDR | ML180UH110V60C | R-454B | - - - | - - - | - - - | 34200 | 14.3 | 12.2 | 217622450 | - - - | Canada | No
ML13KC1-036-573A** | CK40[C,U]T-30/36C+TDR | ML180UH110XE60C | R-454B | - - - | - - - | - - - | 33600 | 14.3 | 12.2 | 217622451 | - - - | Canada | No
ML13KC1-036-573A** | CK40[C,U]T-30/36C+TDR | ML193UH090XE36C | R-454B | - - - | - - - | - - - | 33200 | 13.8 | 12 | 217622452 | - - - | Canada | No
ML13KC1-036-573A** | CK40[C,U]T-30/36C+TDR | ML193UH090XE48C | R-454B | - - - | - - - | - - - | 32800 | 14.3 | 12 | 217622453 | - - - | Canada | No
ML13KC1-036-573A** | CK40[C,U]T-30/36C+TDR | ML193UH110XE48C | R-454B | - - - | - - - | - - - | 33000 | 14.3 | 12.2 | 217622454 | - - - | Canada | No
ML13KC1-036-573A** | CK40[C,U]T-30/36C+TDR | ML196UH090XE36C | R-454B | - - - | - - - | - - - | 33400 | 13.8 | 12 | 217622455 | - - - | Canada | No
ML13KC1-036-573A** | CK40[C,U]T-30/36C+TDR | ML196UH090XE48C | R-454B | - - - | - - - | - - - | 33200 | 14.3 | 12.2 | 217622456 | - - - | Canada | No
ML13KC1-036-573A** | CK40[C,U]T-30/36C+TDR | ML196UH090XE60C | R-454B | - - - | - - - | - - - | 33200 | 14.3 | 12.2 | 217622457 | - - - | Canada | No
ML13KC1-036-573A** | CK40[C,U]T-30/36C+TDR | ML196UH110XE60C | R-454B | - - - | - - - | - - - | 33200 | 14.3 | 12.2 | 217622458 | - - - | Canada | No
ML13KC1-036-573A** | CK40[C,U]T-30/36C+TDR | ML296UH090XV48C | R-454B | - - - | - - - | - - - | 33800 | 13.8 | 12 | 217622459 | - - - | Canada | No
ML13KC1-036-573A** | CK40[C,U]T-30/36C+TDR | ML296UH110XV60C | R-454B | - - - | - - - | - - - | 33800 | 14.3 | 12.2 | 217622460 | - - - | Canada | No
ML13KC1-036-573A** | CK40[C,U]T-30/36C+TDR | SL280UH090V60C | R-454B | - - - | - - - | - - - | 34000 | 14.3 | 12 | 217622461 | - - - | Canada | No
ML13KC1-036-573A** | CK40[C,U]T-30/36C+TDR | SL280UH090XV60C | R-454B | - - - | - - - | - - - | 34000 | 14.3 | 12 | 217622462 | - - - | Canada | No
ML13KC1-036-573A** | CK40[C,U]T-30/36C+TDR | SL280UH110V60C | R-454B | - - - | - - - | - - - | 34000 | 13.8 | 11.7 | 217622463 | - - - | Canada | No
ML13KC1-036-573A** | CK40[C,U]T-30/36C+TDR | SL280UH110XV60C | R-454B | - - - | - - - | - - - | 34000 | 13.8 | 11.7 | 217622464 | - - - | Canada | No
ML13KC1-036-573A** | CK40[C,U]T-30/36C+TDR | SLP99UH090XV36C | R-454B | - - - | - - - | - - - | 33800 | 13.8 | 12 | 217622465 | - - - | Canada | No
ML13KC1-036-573A** | CK40[C,U]T-30/36C+TDR | SLP99UH090XV48C | R-454B | - - - | - - - | - - - | 33600 | 13.8 | 11.7 | 217622466 | - - - | Canada | No
ML13KC1-036-573A** | CK40[C,U]T-30/36C+TDR | SLP99UH090XV60C | R-454B | - - - | - - - | - - - | 34000 | 13.8 | 11.7 | 217622467 | - - - | Canada | No
ML13KC1-036-573A** | CK40[C,U]T-30/36C+TDR | SLP99UH110XV60C | R-454B | - - - | - - - | - - - | 34000 | 13.8 | 12 | 217622468 | - - - | Canada | No
ML13KC1-036-573A** | CK40[C,U]T-30A+TDR | - - - | R-454B | - - - | - - - | - - - | 34600 | 13.4 | 11.5 | 217622317 | - - - | Canada | No
ML13KC1-036-573A** | CK40[C,U]T-30A+TDR | EL280UH045E36A | R-454B | - - - | - - - | - - - | 34600 | 14.7 | 12.2 | 217622469 | - - - | Canada | No
ML13KC1-036-573A** | CK40[C,U]T-30A+TDR | EL280UH070E36A | R-454B | - - - | - - - | - - - | 34000 | 14.7 | 12.2 | 217622470 | - - - | Canada | No
ML13KC1-036-573A** | CK40[C,U]T-30A+TDR | EL280UH070XE36A | R-454B | - - - | - - - | - - - | 34000 | 14.7 | 12.2 | 217622471 | - - - | Canada | No
ML13KC1-036-573A** | CK40[C,U]T-30A+TDR | ML180UH030V36A | R-454B | - - - | - - - | - - - | 34600 | 14.7 | 12.2 | 217622472 | - - - | Canada | No
ML13KC1-036-573A** | CK40[C,U]T-30A+TDR | ML180UH045E36A | R-454B | - - - | - - - | - - - | 34200 | 14.7 | 12.2 | 217622473 | - - - | Canada | No
ML13KC1-036-573A** | CK40[C,U]T-30A+TDR | ML180UH045V36A | R-454B | - - - | - - - | - - - | 34600 | 14.7 | 12.2 | 217622474 | - - - | Canada | No
ML13KC1-036-573A** | CK40[C,U]T-30A+TDR | ML180UH045XE36A | R-454B | - - - | - - - | - - - | 34200 | 14.7 | 12.2 | 217622475 | - - - | Canada | No
ML13KC1-036-573A** | CK40[C,U]T-30A+TDR | ML180UH070E36A | R-454B | - - - | - - - | - - - | 34200 | 14.7 | 12.2 | 217622476 | - - - | Canada | No
ML13KC1-036-573A** | CK40[C,U]T-30A+TDR | ML180UH070V36A | R-454B | - - - | - - - | - - - | 34600 | 14.7 | 12.2 | 217622477 | - - - | Canada | No
ML13KC1-036-573A** | CK40[C,U]T-30A+TDR | ML180UH070XE36A | R-454B | - - - | - - - | - - - | 34200 | 14.7 | 12.4 | 217622478 | - - - | Canada | No
ML13KC1-036-573A** | CK40[C,U]T-30A+TDR | SL280UH070V36A | R-454B | - - - | - - - | - - - | 34600 | 14.4 | 12.2 | 217622479 | - - - | Canada | No
ML13KC1-036-573A** | CK40[C,U]T-30A+TDR | SL280UH070XV36A | R-454B | - - - | - - - | - - - | 34600 | 14.4 | 12.2 | 217622480 | - - - | Canada | No
ML13KC1-036-573A** | CK40[C,U]T-30B+TDR | - - - | R-454B | - - - | - - - | - - - | 34600 | 13.4 | 11.5 | 217622318 | - - - | Canada | No
ML13KC1-036-573A** | CK40[C,U]T-30B+TDR | EL196UH030XE36B | R-454B | - - - | - - - | - - - | 34000 | 14.3 | 12.2 | 217622481 | - - - | Canada | No
ML13KC1-036-573A** | CK40[C,U]T-30B+TDR | EL196UH070XE36B | R-454B | - - - | - - - | - - - | 34000 | 14.4 | 12.2 | 217622482 | - - - | Canada | No
ML13KC1-036-573A** | CK40[C,U]T-30B+TDR | EL280UH045E36A | R-454B | - - - | - - - | - - - | 35800 | 14.7 | 12.4 | 217622483 | - - - | Canada | No
ML13KC1-036-573A** | CK40[C,U]T-30B+TDR | EL280UH070E36A | R-454B | - - - | - - - | - - - | 35000 | 14.7 | 12.6 | 217622484 | - - - | Canada | No
ML13KC1-036-573A** | CK40[C,U]T-30B+TDR | EL280UH090E36B | R-454B | - - - | - - - | - - - | 34400 | 14.7 | 12.6 | 217622485 | - - - | Canada | No
ML13KC1-036-573A** | CK40[C,U]T-30B+TDR | EL280UH090E48B | R-454B | - - - | - - - | - - - | 34200 | 14.7 | 12.2 | 217622486 | - - - | Canada | No
ML13KC1-036-573A** | CK40[C,U]T-30B+TDR | EL280UH090XE48B | R-454B | - - - | - - - | - - - | 34200 | 14.7 | 12.2 | 217622487 | - - - | Canada | No
ML13KC1-036-573A** | CK40[C,U]T-30B+TDR | EL297UH045XE36B | R-454B | - - - | - - - | - - - | 33800 | 14.7 | 12.2 | 217622488 | - - - | Canada | No
ML13KC1-036-573A** | CK40[C,U]T-30B+TDR | EL297UH045XV36B | R-454B | - - - | - - - | - - - | 34400 | 14.3 | 12.2 | 217622489 | - - - | Canada | No
ML13KC1-036-573A** | CK40[C,U]T-30B+TDR | EL297UH070XE36B | R-454B | - - - | - - - | - - - | 34000 | 14.4 | 12 | 217622490 | - - - | Canada | No
ML13KC1-036-573A** | CK40[C,U]T-30B+TDR | EL297UH070XV36B | R-454B | - - - | - - - | - - - | 34600 | 14.7 | 12.4 | 217622491 | - - - | Canada | No
ML13KC1-036-573A** | CK40[C,U]T-30B+TDR | EL297UH110XV60C | R-454B | - - - | - - - | - - - | 34400 | 14.7 | 12.4 | 217622492 | - - - | Canada | No
ML13KC1-036-573A** | CK40[C,U]T-30B+TDR | ML180UH070E36B | R-454B | - - - | - - - | - - - | 34400 | 14.7 | 12.2 | 217622493 | - - - | Canada | No
ML13KC1-036-573A** | CK40[C,U]T-30B+TDR | ML180UH070V36B | R-454B | - - - | - - - | - - - | 34400 | 14.7 | 12.2 | 217622494 | - - - | Canada | No
ML13KC1-036-573A** | CK40[C,U]T-30B+TDR | ML180UH070V48B | R-454B | - - - | - - - | - - - | 35000 | 15.2 | 12.2 | 217622495 | - - - | Canada | No
ML13KC1-036-573A** | CK40[C,U]T-30B+TDR | ML180UH070XE36B | R-454B | - - - | - - - | - - - | 34400 | 14.7 | 12.2 | 217622496 | - - - | Canada | No
ML13KC1-036-573A** | CK40[C,U]T-30B+TDR | ML180UH090E48B | R-454B | - - - | - - - | - - - | 34200 | 15.2 | 12.5 | 217622497 | - - - | Canada | No
ML13KC1-036-573A** | CK40[C,U]T-30B+TDR | ML180UH090V48B | R-454B | - - - | - - - | - - - | 34600 | 14.7 | 12.2 | 217622498 | - - - | Canada | No
ML13KC1-036-573A** | CK40[C,U]T-30B+TDR | ML180UH090XE48B | R-454B | - - - | - - - | - - - | 34200 | 15.2 | 12.5 | 217622499 | - - - | Canada | No
ML13KC1-036-573A** | CK40[C,U]T-30B+TDR | ML193UH030XE36B | R-454B | - - - | - - - | - - - | 34000 | 14.3 | 12 | 217622500 | - - - | Canada | No
ML13KC1-036-573A** | CK40[C,U]T-30B+TDR | ML193UH045XE36B | R-454B | - - - | - - - | - - - | 33800 | 14.4 | 12.2 | 217622501 | - - - | Canada | No
ML13KC1-036-573A** | CK40[C,U]T-30B+TDR | ML193UH070XE36B | R-454B | - - - | - - - | - - - | 33800 | 14.7 | 12.2 | 217622502 | - - - | Canada | No
ML13KC1-036-573A** | CK40[C,U]T-30B+TDR | ML196UH030XE36B | R-454B | - - - | - - - | - - - | 34000 | 14.3 | 12.2 | 217622503 | - - - | Canada | No
ML13KC1-036-573A** | CK40[C,U]T-30B+TDR | ML196UH070XE36B | R-454B | - - - | - - - | - - - | 34000 | 14.7 | 12.2 | 217622504 | - - - | Canada | No
ML13KC1-036-573A** | CK40[C,U]T-30B+TDR | ML196UH070XE48B | R-454B | - - - | - - - | - - - | 34400 | 14.3 | 12 | 217622505 | - - - | Canada | No
ML13KC1-036-573A** | CK40[C,U]T-30B+TDR | ML296UH045XV36B | R-454B | - - - | - - - | - - - | 34400 | 14.7 | 12 | 217622506 | - - - | Canada | No
ML13KC1-036-573A** | CK40[C,U]T-30B+TDR | ML296UH070XV36B | R-454B | - - - | - - - | - - - | 34400 | 14.7 | 11.7 | 217622507 | - - - | Canada | No
ML13KC1-036-573A** | CK40[C,U]T-30B+TDR | SL280UH090V36B | R-454B | - - - | - - - | - - - | 34600 | 14.7 | 12.2 | 217622508 | - - - | Canada | No
ML13KC1-036-573A** | CK40[C,U]T-30B+TDR | SL280UH090V48B | R-454B | - - - | - - - | - - - | 34600 | 14.7 | 12.2 | 217622509 | - - - | Canada | No
ML13KC1-036-573A** | CK40[C,U]T-30B+TDR | SL280UH090XV48B | R-454B | - - - | - - - | - - - | 34600 | 14.7 | 12.2 | 217622510 | - - - | Canada | No
ML13KC1-036-573A** | CK40[C,U]T-30B+TDR | SLP99UH070XV36B | R-454B | - - - | - - - | - - - | 34600 | 14.7 | 12.2 | 217622511 | - - - | Canada | No
ML13KC1-036-573A** | CK40[C,U]T-36A+TDR | - - - | R-454B | - - - | - - - | - - - | 34000 | 13.4 | 11.2 | 217622319 | - - - | Canada | No
ML13KC1-036-573A** | CK40[C,U]T-36A+TDR | EL280UH045E36A | R-454B | - - - | - - - | - - - | 35000 | 14.7 | 12.4 | 217622512 | - - - | Canada | No
ML13KC1-036-573A** | CK40[C,U]T-36A+TDR | EL280UH070E36A | R-454B | - - - | - - - | - - - | 34400 | 14.7 | 12.2 | 217622513 | - - - | Canada | No
ML13KC1-036-573A** | CK40[C,U]T-36A+TDR | EL280UH070XE36A | R-454B | - - - | - - - | - - - | 34400 | 14.7 | 12.2 | 217622514 | - - - | Canada | No
ML13KC1-036-573A** | CK40[C,U]T-36A+TDR | ML180UH030V36A | R-454B | - - - | - - - | - - - | 35000 | 14.7 | 12.2 | 217622515 | - - - | Canada | No
ML13KC1-036-573A** | CK40[C,U]T-36A+TDR | ML180UH045E36A | R-454B | - - - | - - - | - - - | 34600 | 14.7 | 12.6 | 217622516 | - - - | Canada | No
ML13KC1-036-573A** | CK40[C,U]T-36A+TDR | ML180UH045V36A | R-454B | - - - | - - - | - - - | 35000 | 14.7 | 12.6 | 217622517 | - - - | Canada | No
ML13KC1-036-573A** | CK40[C,U]T-36A+TDR | ML180UH045XE36A | R-454B | - - - | - - - | - - - | 34600 | 14.7 | 12.6 | 217622518 | - - - | Canada | No
ML13KC1-036-573A** | CK40[C,U]T-36A+TDR | ML180UH070E36A | R-454B | - - - | - - - | - - - | 34400 | 14.7 | 12.4 | 217622519 | - - - | Canada | No
ML13KC1-036-573A** | CK40[C,U]T-36A+TDR | ML180UH070V36A | R-454B | - - - | - - - | - - - | 35000 | 14.7 | 12.6 | 217622520 | - - - | Canada | No
ML13KC1-036-573A** | CK40[C,U]T-36A+TDR | ML180UH070XE36A | R-454B | - - - | - - - | - - - | 34400 | 14.7 | 12.2 | 217622521 | - - - | Canada | No
ML13KC1-036-573A** | CK40[C,U]T-36A+TDR | SL280UH070V36A | R-454B | - - - | - - - | - - - | 35000 | 14.7 | 12.4 | 217622522 | - - - | Canada | No
ML13KC1-036-573A** | CK40[C,U]T-36A+TDR | SL280UH070XV36A | R-454B | - - - | - - - | - - - | 35000 | 14.7 | 12.4 | 217622523 | - - - | Canada | No
ML13KC1-036-573A** | CK40[C,U]T-36B+TDR | - - - | R-454B | - - - | - - - | - - - | 34000 | 13.4 | 11.2 | 217622311 | - - - | Canada | No
ML13KC1-036-573A** | CK40[C,U]T-36B+TDR | EL196UH030XE36B | R-454B | - - - | - - - | - - - | 34200 | 14.7 | 12.2 | 217622524 | - - - | Canada | No
ML13KC1-036-573A** | CK40[C,U]T-36B+TDR | EL196UH070XE36B | R-454B | - - - | - - - | - - - | 34200 | 14.7 | 12.2 | 217622525 | - - - | Canada | No
ML13KC1-036-573A** | CK40[C,U]T-36B+TDR | EL280UH045E36A | R-454B | - - - | - - - | - - - | 36000 | 14.7 | 12.6 | 217622526 | - - - | Canada | No
ML13KC1-036-573A** | CK40[C,U]T-36B+TDR | EL280UH070E36A | R-454B | - - - | - - - | - - - | 35400 | 15.2 | 12.8 | 217622527 | - - - | Canada | No
ML13KC1-036-573A** | CK40[C,U]T-36B+TDR | EL280UH090E36B | R-454B | - - - | - - - | - - - | 34800 | 15.2 | 12.5 | 217622528 | - - - | Canada | No
ML13KC1-036-573A** | CK40[C,U]T-36B+TDR | EL280UH090E48B | R-454B | - - - | - - - | - - - | 34600 | 15.2 | 12.8 | 217622529 | - - - | Canada | No
ML13KC1-036-573A** | CK40[C,U]T-36B+TDR | EL280UH090XE48B | R-454B | - - - | - - - | - - - | 34600 | 15.2 | 12.8 | 217622530 | - - - | Canada | No
ML13KC1-036-573A** | CK40[C,U]T-36B+TDR | EL297UH045XE36B | R-454B | - - - | - - - | - - - | 34200 | 14.7 | 12.2 | 217622531 | - - - | Canada | No
ML13KC1-036-573A** | CK40[C,U]T-36B+TDR | EL297UH045XV36B | R-454B | - - - | - - - | - - - | 34800 | 14.7 | 12 | 217622532 | - - - | Canada | No
ML13KC1-036-573A** | CK40[C,U]T-36B+TDR | EL297UH070XE36B | R-454B | - - - | - - - | - - - | 34400 | 14.7 | 12.4 | 217622533 | - - - | Canada | No
ML13KC1-036-573A** | CK40[C,U]T-36B+TDR | EL297UH070XV36B | R-454B | - - - | - - - | - - - | 35000 | 14.7 | 12.6 | 217622534 | - - - | Canada | No
ML13KC1-036-573A** | CK40[C,U]T-36B+TDR | EL297UH110XV60C | R-454B | - - - | - - - | - - - | 34800 | 14.7 | 12 | 217622535 | - - - | Canada | No
ML13KC1-036-573A** | CK40[C,U]T-36B+TDR | ML180UH070E36B | R-454B | - - - | - - - | - - - | 34800 | 14.7 | 12.2 | 217622536 | - - - | Canada | No
ML13KC1-036-573A** | CK40[C,U]T-36B+TDR | ML180UH070V36B | R-454B | - - - | - - - | - - - | 34800 | 15.2 | 12.8 | 217622537 | - - - | Canada | No
ML13KC1-036-573A** | CK40[C,U]T-36B+TDR | ML180UH070V48B | R-454B | - - - | - - - | - - - | 35200 | 15.2 | 12.5 | 217622538 | - - - | Canada | No
ML13KC1-036-573A** | CK40[C,U]T-36B+TDR | ML180UH070XE36B | R-454B | - - - | - - - | - - - | 34800 | 14.7 | 12.2 | 217622539 | - - - | Canada | No
ML13KC1-036-573A** | CK40[C,U]T-36B+TDR | ML180UH090E48B | R-454B | - - - | - - - | - - - | 34600 | 15.4 | 12.5 | 217622540 | - - - | Canada | No
ML13KC1-036-573A** | CK40[C,U]T-36B+TDR | ML180UH090V48B | R-454B | - - - | - - - | - - - | 35000 | 14.7 | 12.6 | 217622541 | - - - | Canada | No
ML13KC1-036-573A** | CK40[C,U]T-36B+TDR | ML180UH090XE48B | R-454B | - - - | - - - | - - - | 34600 | 15.4 | 12.5 | 217622542 | - - - | Canada | No
ML13KC1-036-573A** | CK40[C,U]T-36B+TDR | ML193UH030XE36B | R-454B | - - - | - - - | - - - | 34400 | 14.4 | 12.2 | 217622543 | - - - | Canada | No
ML13KC1-036-573A** | CK40[C,U]T-36B+TDR | ML193UH045XE36B | R-454B | - - - | - - - | - - - | 34200 | 14.7 | 12.2 | 217622544 | - - - | Canada | No
ML13KC1-036-573A** | CK40[C,U]T-36B+TDR | ML193UH070XE36B | R-454B | - - - | - - - | - - - | 34200 | 14.7 | 12.2 | 217622545 | - - - | Canada | No
ML13KC1-036-573A** | CK40[C,U]T-36B+TDR | ML196UH030XE36B | R-454B | - - - | - - - | - - - | 34200 | 14.7 | 12.2 | 217622546 | - - - | Canada | No
ML13KC1-036-573A** | CK40[C,U]T-36B+TDR | ML196UH070XE36B | R-454B | - - - | - - - | - - - | 34200 | 14.7 | 12.2 | 217622547 | - - - | Canada | No
ML13KC1-036-573A** | CK40[C,U]T-36B+TDR | ML196UH070XE48B | R-454B | - - - | - - - | - - - | 34800 | 14.3 | 12.2 | 217622548 | - - - | Canada | No
ML13KC1-036-573A** | CK40[C,U]T-36B+TDR | ML296UH045XV36B | R-454B | - - - | - - - | - - - | 34800 | 14.4 | 12.6 | 217622549 | - - - | Canada | No
ML13KC1-036-573A** | CK40[C,U]T-36B+TDR | ML296UH070XV36B | R-454B | - - - | - - - | - - - | 34800 | 14.7 | 12.6 | 217622550 | - - - | Canada | No
ML13KC1-036-573A** | CK40[C,U]T-36B+TDR | SL280UH090V36B | R-454B | - - - | - - - | - - - | 35000 | 15.2 | 12.5 | 217622551 | - - - | Canada | No
ML13KC1-036-573A** | CK40[C,U]T-36B+TDR | SL280UH090V48B | R-454B | - - - | - - - | - - - | 36000 | 14.7 | 12.2 | 217622552 | - - - | Canada | No
ML13KC1-036-573A** | CK40[C,U]T-36B+TDR | SL280UH090XV48B | R-454B | - - - | - - - | - - - | 36000 | 14.7 | 12.2 | 217622553 | - - - | Canada | No
ML13KC1-036-573A** | CK40[C,U]T-36B+TDR | SLP99UH070XV36B | R-454B | - - - | - - - | - - - | 35000 | 14.7 | 12.6 | 217622554 | - - - | Canada | No
ML13KC1-036-573A** | CK40[C,U]T-48B+TDR | - - - | R-454B | - - - | - - - | - - - | 34600 | 13.8 | 11.5 | 217622320 | - - - | Canada | No
ML13KC1-036-573A** | CK40[C,U]T-48B+TDR | EL196UH030XE36B | R-454B | - - - | - - - | - - - | 34600 | 14.7 | 12.4 | 217622555 | - - - | Canada | No
ML13KC1-036-573A** | CK40[C,U]T-48B+TDR | EL196UH045XE36B | R-454B | - - - | - - - | - - - | 34400 | 14.7 | 12.4 | 217622556 | - - - | Canada | No
ML13KC1-036-573A** | CK40[C,U]T-48B+TDR | EL196UH070XE36B | R-454B | - - - | - - - | - - - | 34400 | 14.7 | 12.2 | 217622557 | - - - | Canada | No
ML13KC1-036-573A** | CK40[C,U]T-48B+TDR | EL280UH045E36A | R-454B | - - - | - - - | - - - | 36000 | 14.7 | 12.8 | 217622558 | - - - | Canada | No
ML13KC1-036-573A** | CK40[C,U]T-48B+TDR | EL280UH070E36A | R-454B | - - - | - - - | - - - | 35800 | 15.2 | 12.8 | 217622559 | - - - | Canada | No
ML13KC1-036-573A** | CK40[C,U]T-48B+TDR | EL280UH090E36B | R-454B | - - - | - - - | - - - | 35200 | 15.2 | 12.5 | 217622560 | - - - | Canada | No
ML13KC1-036-573A** | CK40[C,U]T-48B+TDR | EL280UH090E48B | R-454B | - - - | - - - | - - - | 35200 | 15.4 | 13 | 217622561 | - - - | Canada | No
ML13KC1-036-573A** | CK40[C,U]T-48B+TDR | EL280UH090XE48B | R-454B | - - - | - - - | - - - | 35200 | 15.4 | 13 | 217622562 | - - - | Canada | No
ML13KC1-036-573A** | CK40[C,U]T-48B+TDR | EL297UH045XE36B | R-454B | - - - | - - - | - - - | 34600 | 14.7 | 12.6 | 217622563 | - - - | Canada | No
ML13KC1-036-573A** | CK40[C,U]T-48B+TDR | EL297UH045XV36B | R-454B | - - - | - - - | - - - | 35200 | 14.7 | 12.2 | 217622564 | - - - | Canada | No
ML13KC1-036-573A** | CK40[C,U]T-48B+TDR | EL297UH070XE36B | R-454B | - - - | - - - | - - - | 35000 | 14.7 | 12.6 | 217622565 | - - - | Canada | No
ML13KC1-036-573A** | CK40[C,U]T-48B+TDR | EL297UH070XV36B | R-454B | - - - | - - - | - - - | 35400 | 14.7 | 12.2 | 217622566 | - - - | Canada | No
ML13KC1-036-573A** | CK40[C,U]T-48B+TDR | EL297UH110XV60C | R-454B | - - - | - - - | - - - | 36000 | 14.4 | 12.2 | 217622567 | - - - | Canada | No
ML13KC1-036-573A** | CK40[C,U]T-48B+TDR | ML180UH070E36B | R-454B | - - - | - - - | - - - | 35400 | 15.2 | 12.5 | 217622568 | - - - | Canada | No
ML13KC1-036-573A** | CK40[C,U]T-48B+TDR | ML180UH070V36B | R-454B | - - - | - - - | - - - | 35200 | 15.2 | 12.5 | 217622569 | - - - | Canada | No
ML13KC1-036-573A** | CK40[C,U]T-48B+TDR | ML180UH070V48B | R-454B | - - - | - - - | - - - | 35800 | 15.4 | 13 | 217622570 | - - - | Canada | No
ML13KC1-036-573A** | CK40[C,U]T-48B+TDR | ML180UH070XE36B | R-454B | - - - | - - - | - - - | 35400 | 15.2 | 12.5 | 217622571 | - - - | Canada | No
ML13KC1-036-573A** | CK40[C,U]T-48B+TDR | ML180UH090E48B | R-454B | - - - | - - - | - - - | 34600 | 15.4 | 13 | 217622572 | - - - | Canada | No
ML13KC1-036-573A** | CK40[C,U]T-48B+TDR | ML180UH090V48B | R-454B | - - - | - - - | - - - | 35400 | 15.2 | 12.5 | 217622573 | - - - | Canada | No
ML13KC1-036-573A** | CK40[C,U]T-48B+TDR | ML180UH090XE48B | R-454B | - - - | - - - | - - - | 34600 | 15.4 | 13 | 217622574 | - - - | Canada | No
ML13KC1-036-573A** | CK40[C,U]T-48B+TDR | ML193UH030XE36B | R-454B | - - - | - - - | - - - | 35000 | 14.7 | 12.2 | 217622575 | - - - | Canada | No
ML13KC1-036-573A** | CK40[C,U]T-48B+TDR | ML193UH045XE36B | R-454B | - - - | - - - | - - - | 34800 | 14.7 | 12.2 | 217622576 | - - - | Canada | No
ML13KC1-036-573A** | CK40[C,U]T-48B+TDR | ML193UH070XE36B | R-454B | - - - | - - - | - - - | 34600 | 14.7 | 12.2 | 217622577 | - - - | Canada | No
ML13KC1-036-573A** | CK40[C,U]T-48B+TDR | ML196UH030XE36B | R-454B | - - - | - - - | - - - | 34600 | 14.7 | 12.4 | 217622578 | - - - | Canada | No
ML13KC1-036-573A** | CK40[C,U]T-48B+TDR | ML196UH045XE36B | R-454B | - - - | - - - | - - - | 34400 | 14.7 | 12.4 | 217622579 | - - - | Canada | No
ML13KC1-036-573A** | CK40[C,U]T-48B+TDR | ML196UH070XE36B | R-454B | - - - | - - - | - - - | 34400 | 14.7 | 12.2 | 217622580 | - - - | Canada | No
ML13KC1-036-573A** | CK40[C,U]T-48B+TDR | ML196UH070XE48B | R-454B | - - - | - - - | - - - | 35200 | 14.4 | 12.2 | 217622581 | - - - | Canada | No
ML13KC1-036-573A** | CK40[C,U]T-48B+TDR | ML296UH045XV36B | R-454B | - - - | - - - | - - - | 35200 | 14.7 | 12.2 | 217622582 | - - - | Canada | No
ML13KC1-036-573A** | CK40[C,U]T-48B+TDR | ML296UH070XV36B | R-454B | - - - | - - - | - - - | 35200 | 14.4 | 12.2 | 217622583 | - - - | Canada | No
ML13KC1-036-573A** | CK40[C,U]T-48B+TDR | SL280UH090V36B | R-454B | - - - | - - - | - - - | 36000 | 15.2 | 12.8 | 217622584 | - - - | Canada | No
ML13KC1-036-573A** | CK40[C,U]T-48B+TDR | SL280UH090V48B | R-454B | - - - | - - - | - - - | 35400 | 15.2 | 12.5 | 217622585 | - - - | Canada | No
ML13KC1-036-573A** | CK40[C,U]T-48B+TDR | SL280UH090XV48B | R-454B | - - - | - - - | - - - | 35400 | 15.2 | 12.5 | 217622586 | - - - | Canada | No
ML13KC1-036-573A** | CK40[C,U]T-48B+TDR | SLP99UH070XV36B | R-454B | - - - | - - - | - - - | 35400 | 14.7 | 12.2 | 217622587 | - - - | Canada | No
ML13KC1-036-573A** | CK40[C,U]T-48C+TDR | - - - | R-454B | - - - | - - - | - - - | 34600 | 13.8 | 11.5 | 217622321 | - - - | Canada | No
ML13KC1-036-573A** | CK40[C,U]T-48C+TDR | EL196UH090XE48C | R-454B | - - - | - - - | - - - | 35200 | 15.4 | 13 | 217622588 | - - - | Canada | No
ML13KC1-036-573A** | CK40[C,U]T-48C+TDR | EL196UH110XE60C | R-454B | - - - | - - - | - - - | 35200 | 15.4 | 13 | 217622589 | - - - | Canada | No
ML13KC1-036-573A** | CK40[C,U]T-48C+TDR | EL280UH110E48C | R-454B | - - - | - - - | - - - | 35000 | 15.5 | 13 | 217622590 | - - - | Canada | No
ML13KC1-036-573A** | CK40[C,U]T-48C+TDR | EL280UH110E60C | R-454B | - - - | - - - | - - - | 36000 | 15.5 | 13 | 217622591 | - - - | Canada | No
ML13KC1-036-573A** | CK40[C,U]T-48C+TDR | EL280UH110XE60C | R-454B | - - - | - - - | - - - | 36000 | 15.5 | 13 | 217622592 | - - - | Canada | No
ML13KC1-036-573A** | CK40[C,U]T-48C+TDR | EL297UH090XE48C | R-454B | - - - | - - - | - - - | 34600 | 15.2 | 12.5 | 217622593 | - - - | Canada | No
ML13KC1-036-573A** | CK40[C,U]T-48C+TDR | EL297UH090XV36C | R-454B | - - - | - - - | - - - | 35400 | 15.2 | 12.8 | 217622594 | - - - | Canada | No
ML13KC1-036-573A** | CK40[C,U]T-48C+TDR | EL297UH090XV48C | R-454B | - - - | - - - | - - - | 35200 | 15.2 | 12.5 | 217622595 | - - - | Canada | No
ML13KC1-036-573A** | CK40[C,U]T-48C+TDR | EL297UH090XV60C | R-454B | - - - | - - - | - - - | 36000 | 15.2 | 12.8 | 217622596 | - - - | Canada | No
ML13KC1-036-573A** | CK40[C,U]T-48C+TDR | EL297UH110XE60C | R-454B | - - - | - - - | - - - | 35000 | 15.4 | 12.5 | 217622597 | - - - | Canada | No
ML13KC1-036-573A** | CK40[C,U]T-48C+TDR | EL297UH110XV48C | R-454B | - - - | - - - | - - - | 35400 | 15.2 | 12.8 | 217622598 | - - - | Canada | No
ML13KC1-036-573A** | CK40[C,U]T-48C+TDR | EL297UH110XV60C | R-454B | - - - | - - - | - - - | 36000 | 15.2 | 12.5 | 217622599 | - - - | Canada | No
ML13KC1-036-573A** | CK40[C,U]T-48C+TDR | ML180UH090E48B | R-454B | - - - | - - - | - - - | 35600 | 15.5 | 13.2 | 217622600 | - - - | Canada | No
ML13KC1-036-573A** | CK40[C,U]T-48C+TDR | ML180UH090E60C | R-454B | - - - | - - - | - - - | 35200 | 15.5 | 13 | 217622601 | - - - | Canada | No
ML13KC1-036-573A** | CK40[C,U]T-48C+TDR | ML180UH110E60C | R-454B | - - - | - - - | - - - | 36000 | 15.5 | 13 | 217622602 | - - - | Canada | No
ML13KC1-036-573A** | CK40[C,U]T-48C+TDR | ML180UH110V60C | R-454B | - - - | - - - | - - - | 36000 | 15.5 | 13 | 217622603 | - - - | Canada | No
ML13KC1-036-573A** | CK40[C,U]T-48C+TDR | ML180UH110XE60C | R-454B | - - - | - - - | - - - | 36000 | 15.5 | 13 | 217622604 | - - - | Canada | No
ML13KC1-036-573A** | CK40[C,U]T-48C+TDR | ML193UH090XE36C | R-454B | - - - | - - - | - - - | 35200 | 15.2 | 12.8 | 217622605 | - - - | Canada | No
ML13KC1-036-573A** | CK40[C,U]T-48C+TDR | ML193UH090XE48C | R-454B | - - - | - - - | - - - | 34800 | 15.2 | 12.5 | 217622606 | - - - | Canada | No
ML13KC1-036-573A** | CK40[C,U]T-48C+TDR | ML193UH110XE48C | R-454B | - - - | - - - | - - - | 34800 | 15.4 | 13 | 217622607 | - - - | Canada | No
ML13KC1-036-573A** | CK40[C,U]T-48C+TDR | ML193UH110XE60C | R-454B | - - - | - - - | - - - | 35800 | 15.5 | 13 | 217622608 | - - - | Canada | No
ML13KC1-036-573A** | CK40[C,U]T-48C+TDR | ML196UH090XE36C | R-454B | - - - | - - - | - - - | 35200 | 15.2 | 12.5 | 217622609 | - - - | Canada | No
ML13KC1-036-573A** | CK40[C,U]T-48C+TDR | ML196UH090XE48C | R-454B | - - - | - - - | - - - | 35200 | 15.2 | 13 | 217622610 | - - - | Canada | No
ML13KC1-036-573A** | CK40[C,U]T-48C+TDR | ML196UH090XE60C | R-454B | - - - | - - - | - - - | 35000 | 15.5 | 13 | 217622611 | - - - | Canada | No
ML13KC1-036-573A** | CK40[C,U]T-48C+TDR | ML196UH110XE60C | R-454B | - - - | - - - | - - - | 35200 | 15.4 | 13 | 217622612 | - - - | Canada | No
ML13KC1-036-573A** | CK40[C,U]T-48C+TDR | ML296UH090XV48C | R-454B | - - - | - - - | - - - | 35800 | 15.2 | 12.5 | 217622613 | - - - | Canada | No
ML13KC1-036-573A** | CK40[C,U]T-48C+TDR | ML296UH110XV60C | R-454B | - - - | - - - | - - - | 35200 | 15.5 | 13 | 217622614 | - - - | Canada | No
ML13KC1-036-573A** | CK40[C,U]T-48C+TDR | SL280UH090V60C | R-454B | - - - | - - - | - - - | 36000 | 15.4 | 13 | 217622615 | - - - | Canada | No
ML13KC1-036-573A** | CK40[C,U]T-48C+TDR | SL280UH090XV60C | R-454B | - - - | - - - | - - - | 36000 | 15.4 | 13 | 217622616 | - - - | Canada | No
ML13KC1-036-573A** | CK40[C,U]T-48C+TDR | SL280UH110V60C | R-454B | - - - | - - - | - - - | 36000 | 15.2 | 12.5 | 217622617 | - - - | Canada | No
ML13KC1-036-573A** | CK40[C,U]T-48C+TDR | SL280UH110XV60C | R-454B | - - - | - - - | - - - | 36000 | 15.2 | 12.5 | 217622618 | - - - | Canada | No
ML13KC1-036-573A** | CK40[C,U]T-48C+TDR | SLP99UH090XV36C | R-454B | - - - | - - - | - - - | 35400 | 15.2 | 12.5 | 217622619 | - - - | Canada | No
ML13KC1-036-573A** | CK40[C,U]T-48C+TDR | SLP99UH090XV48C | R-454B | - - - | - - - | - - - | 35200 | 14.7 | 12.5 | 217622620 | - - - | Canada | No
ML13KC1-036-573A** | CK40[C,U]T-48C+TDR | SLP99UH090XV60C | R-454B | - - - | - - - | - - - | 36000 | 14.7 | 12.8 | 217622621 | - - - | Canada | No
ML13KC1-036-573A** | CK40[C,U]T-48C+TDR | SLP99UH110XV60C | R-454B | - - - | - - - | - - - | 36000 | 15.2 | 12.8 | 217622622 | - - - | Canada | No
ML13KC1-036-573A** | CK40[C,U]T-49C+TDR | - - - | R-454B | - - - | - - - | - - - | 34800 | 13.8 | 11.7 | 217622322 | - - - | Canada | No
ML13KC1-036-573A** | CK40[C,U]T-49C+TDR | EL196UH090XE48C | R-454B | - - - | - - - | - - - | 35400 | 15.5 | 13 | 217622623 | - - - | Canada | No
ML13KC1-036-573A** | CK40[C,U]T-49C+TDR | EL196UH110XE60C | R-454B | - - - | - - - | - - - | 36000 | 15.5 | 13 | 217622624 | - - - | Canada | No
ML13KC1-036-573A** | CK40[C,U]T-49C+TDR | EL280UH110E48C | R-454B | - - - | - - - | - - - | 35200 | 15.5 | 13.2 | 217622625 | - - - | Canada | No
ML13KC1-036-573A** | CK40[C,U]T-49C+TDR | EL280UH110E60C | R-454B | - - - | - - - | - - - | 36000 | 15.5 | 13 | 217622626 | - - - | Canada | No
ML13KC1-036-573A** | CK40[C,U]T-49C+TDR | EL280UH110XE60C | R-454B | - - - | - - - | - - - | 36000 | 15.5 | 13 | 217622627 | - - - | Canada | No
ML13KC1-036-573A** | CK40[C,U]T-49C+TDR | EL297UH090XE48C | R-454B | - - - | - - - | - - - | 35000 | 15.4 | 13 | 217622628 | - - - | Canada | No
ML13KC1-036-573A** | CK40[C,U]T-49C+TDR | EL297UH090XV36C | R-454B | - - - | - - - | - - - | 35800 | 15.2 | 13 | 217622629 | - - - | Canada | No
ML13KC1-036-573A** | CK40[C,U]T-49C+TDR | EL297UH090XV48C | R-454B | - - - | - - - | - - - | 35600 | 15.2 | 12.8 | 217622630 | - - - | Canada | No
ML13KC1-036-573A** | CK40[C,U]T-49C+TDR | EL297UH090XV60C | R-454B | - - - | - - - | - - - | 36000 | 15.2 | 12.8 | 217622631 | - - - | Canada | No
ML13KC1-036-573A** | CK40[C,U]T-49C+TDR | EL297UH110XE60C | R-454B | - - - | - - - | - - - | 35400 | 15.5 | 13 | 217622632 | - - - | Canada | No
ML13KC1-036-573A** | CK40[C,U]T-49C+TDR | EL297UH110XV48C | R-454B | - - - | - - - | - - - | 35800 | 15.2 | 13 | 217622633 | - - - | Canada | No
ML13KC1-036-573A** | CK40[C,U]T-49C+TDR | EL297UH110XV60C | R-454B | - - - | - - - | - - - | 36000 | 15.2 | 13 | 217622634 | - - - | Canada | No
ML13KC1-036-573A** | CK40[C,U]T-49C+TDR | ML180UH090E60C | R-454B | - - - | - - - | - - - | 35400 | 15.5 | 13.2 | 217622635 | - - - | Canada | No
ML13KC1-036-573A** | CK40[C,U]T-49C+TDR | ML180UH110E60C | R-454B | - - - | - - - | - - - | 36000 | 15.5 | 13 | 217622636 | - - - | Canada | No
ML13KC1-036-573A** | CK40[C,U]T-49C+TDR | ML180UH110V60C | R-454B | - - - | - - - | - - - | 36000 | 15.5 | 13 | 217622637 | - - - | Canada | No
ML13KC1-036-573A** | CK40[C,U]T-49C+TDR | ML180UH110XE60C | R-454B | - - - | - - - | - - - | 36000 | 15.5 | 13 | 217622638 | - - - | Canada | No
ML13KC1-036-573A** | CK40[C,U]T-49C+TDR | ML193UH090XE36C | R-454B | - - - | - - - | - - - | 35200 | 15.2 | 12.5 | 217622639 | - - - | Canada | No
ML13KC1-036-573A** | CK40[C,U]T-49C+TDR | ML193UH090XE48C | R-454B | - - - | - - - | - - - | 35200 | 15.4 | 13 | 217622640 | - - - | Canada | No
ML13KC1-036-573A** | CK40[C,U]T-49C+TDR | ML193UH110XE48C | R-454B | - - - | - - - | - - - | 35200 | 15.5 | 13 | 217622641 | - - - | Canada | No
ML13KC1-036-573A** | CK40[C,U]T-49C+TDR | ML193UH110XE60C | R-454B | - - - | - - - | - - - | 36000 | 15.5 | 13.2 | 217622642 | - - - | Canada | No
ML13KC1-036-573A** | CK40[C,U]T-49C+TDR | ML196UH090XE36C | R-454B | - - - | - - - | - - - | 36000 | 15.2 | 12.5 | 217622643 | - - - | Canada | No
ML13KC1-036-573A** | CK40[C,U]T-49C+TDR | ML196UH090XE48C | R-454B | - - - | - - - | - - - | 35400 | 15.5 | 13 | 217622644 | - - - | Canada | No
ML13KC1-036-573A** | CK40[C,U]T-49C+TDR | ML196UH090XE60C | R-454B | - - - | - - - | - - - | 35200 | 15.5 | 13 | 217622645 | - - - | Canada | No
ML13KC1-036-573A** | CK40[C,U]T-49C+TDR | ML196UH110XE60C | R-454B | - - - | - - - | - - - | 36000 | 15.5 | 13 | 217622646 | - - - | Canada | No
ML13KC1-036-573A** | CK40[C,U]T-49C+TDR | ML296UH090XV48C | R-454B | - - - | - - - | - - - | 36000 | 15.4 | 13 | 217622647 | - - - | Canada | No
ML13KC1-036-573A** | CK40[C,U]T-49C+TDR | ML296UH110XV60C | R-454B | - - - | - - - | - - - | 36000 | 15.5 | 13 | 217622648 | - - - | Canada | No
ML13KC1-036-573A** | CK40[C,U]T-49C+TDR | SL280UH090V60C | R-454B | - - - | - - - | - - - | 36000 | 15.5 | 13 | 217622649 | - - - | Canada | No
ML13KC1-036-573A** | CK40[C,U]T-49C+TDR | SL280UH090XV60C | R-454B | - - - | - - - | - - - | 36000 | 15.5 | 13 | 217622650 | - - - | Canada | No
ML13KC1-036-573A** | CK40[C,U]T-49C+TDR | SL280UH110V60C | R-454B | - - - | - - - | - - - | 36000 | 15.2 | 12.8 | 217622651 | - - - | Canada | No
ML13KC1-036-573A** | CK40[C,U]T-49C+TDR | SL280UH110XV60C | R-454B | - - - | - - - | - - - | 36000 | 15.2 | 12.8 | 217622652 | - - - | Canada | No
ML13KC1-036-573A** | CK40[C,U]T-49C+TDR | SLP99UH090XV36C | R-454B | - - - | - - - | - - - | 36000 | 15.2 | 13 | 217622653 | - - - | Canada | No
ML13KC1-036-573A** | CK40[C,U]T-49C+TDR | SLP99UH090XV48C | R-454B | - - - | - - - | - - - | 35600 | 15.2 | 12.8 | 217622654 | - - - | Canada | No
ML13KC1-036-573A** | CK40[C,U]T-49C+TDR | SLP99UH090XV60C | R-454B | - - - | - - - | - - - | 36000 | 15.2 | 12.8 | 217622655 | - - - | Canada | No
ML13KC1-036-573A** | CK40[C,U]T-49C+TDR | SLP99UH110XV60C | R-454B | - - - | - - - | - - - | 36000 | 15.5 | 13 | 217622656 | - - - | Canada | No
ML13KC1-036-573A** | CK40DT-24B+TDR | EL297DF070XE48B | R-454B | - - - | - - - | - - - | 34200 | 13.8 | 11.7 | 217622657 | - - - | Canada | No
ML13KC1-036-573A** | CK40DT-24B+TDR | ML193DF045XE36B | R-454B | - - - | - - - | - - - | 34200 | 13.8 | 12 | 217622658 | - - - | Canada | No
ML13KC1-036-573A** | CK40DT-24B+TDR | ML193DF070XE36B | R-454B | - - - | - - - | - - - | 34400 | 13.8 | 12 | 217622659 | - - - | Canada | No
ML13KC1-036-573A** | CK40DT-24B+TDR | ML196DF070XE48B | R-454B | - - - | - - - | - - - | 34200 | 13.8 | 11.7 | 217622660 | - - - | Canada | No
ML13KC1-036-573A** | CK40DT-24B+TDR | ML296DF045XV36B | R-454B | - - - | - - - | - - - | 34200 | 13.8 | 11.7 | 217622661 | - - - | Canada | No
ML13KC1-036-573A** | CK40DT-24B+TDR | SL280DF090V48B | R-454B | - - - | - - - | - - - | 34200 | 14.3 | 12.2 | 217622662 | - - - | Canada | No
ML13KC1-036-573A** | CK40DT-30/36B+TDR | EL280DF090E48B | R-454B | - - - | - - - | - - - | 34200 | 14.4 | 12.2 | 217622663 | - - - | Canada | No
ML13KC1-036-573A** | CK40DT-30/36B+TDR | EL297DF070XE48B | R-454B | - - - | - - - | - - - | 34000 | 13.8 | 12 | 217622664 | - - - | Canada | No
ML13KC1-036-573A** | CK40DT-30/36B+TDR | EL297DF090XE48C | R-454B | - - - | - - - | - - - | 34600 | 14.7 | 12.4 | 217622665 | - - - | Canada | No
ML13KC1-036-573A** | CK40DT-30/36B+TDR | ML180DF090E48B | R-454B | - - - | - - - | - - - | 34600 | 14.7 | 12.5 | 217622666 | - - - | Canada | No
ML13KC1-036-573A** | CK40DT-30/36B+TDR | ML193DF045XE36B | R-454B | - - - | - - - | - - - | 34200 | 14.3 | 12.2 | 217622667 | - - - | Canada | No
ML13KC1-036-573A** | CK40DT-30/36B+TDR | ML193DF070XE36B | R-454B | - - - | - - - | - - - | 34200 | 14.3 | 12 | 217622668 | - - - | Canada | No
ML13KC1-036-573A** | CK40DT-30/36B+TDR | ML196DF070XE48B | R-454B | - - - | - - - | - - - | 34200 | 13.8 | 12 | 217622669 | - - - | Canada | No
ML13KC1-036-573A** | CK40DT-30/36B+TDR | ML296DF070XV48B | R-454B | - - - | - - - | - - - | 34400 | 14.3 | 12.2 | 217622670 | - - - | Canada | No
ML13KC1-036-573A** | CK40DT-30/36B+TDR | SL280DF090V48B | R-454B | - - - | - - - | - - - | 34400 | 14.3 | 12 | 217622671 | - - - | Canada | No
ML13KC1-036-573A** | CK40DT-30/36C+TDR | EL297DF090XE48C | R-454B | - - - | - - - | - - - | 34600 | 14.7 | 12.5 | 217622672 | - - - | Canada | No
ML13KC1-036-573A** | CK40DT-30/36C+TDR | ML180DF110E60C | R-454B | - - - | - - - | - - - | 35000 | 14.7 | 12.5 | 217622673 | - - - | Canada | No
ML13KC1-036-573A** | CK40DT-30/36C+TDR | ML193DF090XE48C | R-454B | - - - | - - - | - - - | 34600 | 14.7 | 12.5 | 217622674 | - - - | Canada | No
ML13KC1-036-573A** | CK40DT-30/36C+TDR | ML196DF090XE48C | R-454B | - - - | - - - | - - - | 34600 | 14.7 | 12.5 | 217622675 | - - - | Canada | No
ML13KC1-036-573A** | CK40DT-30/36C+TDR | ML196DF110XE60C | R-454B | - - - | - - - | - - - | 34800 | 14.7 | 12.5 | 217622676 | - - - | Canada | No
ML13KC1-036-573A** | CK40DT-30/36C+TDR | ML296DF090XV60C | R-454B | - - - | - - - | - - - | 34600 | 14.4 | 12.4 | 217622677 | - - - | Canada | No
ML13KC1-036-573A** | CK40DT-30/36C+TDR | SL280DF090V60C | R-454B | - - - | - - - | - - - | 36000 | 14.7 | 12.6 | 217622678 | - - - | Canada | No
ML13KC1-036-573A** | CK40DT-30/36C+TDR | SL280DF110V60C | R-454B | - - - | - - - | - - - | 34800 | 14.7 | 12.6 | 217622679 | - - - | Canada | No
ML13KC1-036-573A** | CK40DT-30/36C+TDR | SLP99DF090XV36C | R-454B | - - - | - - - | - - - | 34600 | 14.7 | 12.5 | 217622680 | - - - | Canada | No
ML13KC1-036-573A** | CK40DT-30/36C+TDR | SLP99DF090XV48C | R-454B | - - - | - - - | - - - | 34400 | 14.3 | 12.2 | 217622681 | - - - | Canada | No
ML13KC1-036-573A** | CK40DT-30/36C+TDR | SLP99DF090XV60C | R-454B | - - - | - - - | - - - | 34600 | 14.3 | 12.2 | 217622682 | - - - | Canada | No
ML13KC1-036-573A** | CK40DT-30/36C+TDR | SLP99DF110XV60C | R-454B | - - - | - - - | - - - | 34600 | 14.3 | 12 | 217622683 | - - - | Canada | No
ML13KC1-036-573A** | CK40DT-42B+TDR | - - - | R-454B | - - - | - - - | - - - | 34400 | 13.4 | 11.5 | 217622323 | - - - | Canada | No
ML13KC1-036-573A** | CK40DT-42B+TDR | EL280DF090E48B | R-454B | - - - | - - - | - - - | 35000 | 14.7 | 12.5 | 217622684 | - - - | Canada | No
ML13KC1-036-573A** | CK40DT-42B+TDR | EL297DF070XE48B | R-454B | - - - | - - - | - - - | 34800 | 13.8 | 12.2 | 217622685 | - - - | Canada | No
ML13KC1-036-573A** | CK40DT-42B+TDR | ML180DF070E36B | R-454B | - - - | - - - | - - - | 34600 | 14.7 | 12.4 | 217622686 | - - - | Canada | No
ML13KC1-036-573A** | CK40DT-42B+TDR | ML180DF090E48B | R-454B | - - - | - - - | - - - | 35000 | 14.7 | 12.5 | 217622687 | - - - | Canada | No
ML13KC1-036-573A** | CK40DT-42B+TDR | ML193DF045XE36B | R-454B | - - - | - - - | - - - | 34800 | 14.7 | 12.4 | 217622688 | - - - | Canada | No
ML13KC1-036-573A** | CK40DT-42B+TDR | ML193DF070XE36B | R-454B | - - - | - - - | - - - | 34800 | 14.7 | 12.4 | 217622689 | - - - | Canada | No
ML13KC1-036-573A** | CK40DT-42B+TDR | ML196DF045XE36B | R-454B | - - - | - - - | - - - | 34400 | 14.7 | 12.4 | 217622690 | - - - | Canada | No
ML13KC1-036-573A** | CK40DT-42B+TDR | ML196DF070XE48B | R-454B | - - - | - - - | - - - | 35000 | 14.3 | 12.2 | 217622691 | - - - | Canada | No
ML13KC1-036-573A** | CK40DT-42B+TDR | SL280DF090V48B | R-454B | - - - | - - - | - - - | 35000 | 14.7 | 12.4 | 217622692 | - - - | Canada | No
ML13KC1-036-573A** | CK40DT-48C+TDR | - - - | R-454B | - - - | - - - | - - - | 34800 | 13.4 | 11.5 | 217622324 | - - - | Canada | No
ML13KC1-036-573A** | CK40DT-48C+TDR | EL297DF090XE48C | R-454B | - - - | - - - | - - - | 35000 | 15.2 | 12.6 | 217622693 | - - - | Canada | No
ML13KC1-036-573A** | CK40DT-48C+TDR | EL297DF090XV60C | R-454B | - - - | - - - | - - - | 34400 | 14.4 | 12.4 | 217622694 | - - - | Canada | No
ML13KC1-036-573A** | CK40DT-48C+TDR | EL297DF110XV60C | R-454B | - - - | - - - | - - - | 34400 | 14.3 | 12 | 217622695 | - - - | Canada | No
ML13KC1-036-573A** | CK40DT-48C+TDR | ML180DF110E60C | R-454B | - - - | - - - | - - - | 33800 | 15.2 | 12.5 | 217622696 | - - - | Canada | No
ML13KC1-036-573A** | CK40DT-48C+TDR | ML193DF090XE48C | R-454B | - - - | - - - | - - - | 33800 | 14.7 | 12.2 | 217622697 | - - - | Canada | No
ML13KC1-036-573A** | CK40DT-48C+TDR | ML196DF090XE48C | R-454B | - - - | - - - | - - - | 33800 | 14.7 | 12.2 | 217622698 | - - - | Canada | No
ML13KC1-036-573A** | CK40DT-48C+TDR | ML196DF110XE60C | R-454B | - - - | - - - | - - - | 34000 | 14.7 | 12.2 | 217622699 | - - - | Canada | No
ML13KC1-036-573A** | CK40DT-48C+TDR | ML296DF070XV48B | R-454B | - - - | - - - | - - - | 35000 | 14.7 | 12.4 | 217622700 | - - - | Canada | No
ML13KC1-036-573A** | CK40DT-48C+TDR | ML296DF090XV60C | R-454B | - - - | - - - | - - - | 34400 | 14.7 | 12.2 | 217622701 | - - - | Canada | No
ML13KC1-036-573A** | CK40DT-48C+TDR | SL280DF090V60C | R-454B | - - - | - - - | - - - | 36000 | 14.7 | 12.8 | 217622702 | - - - | Canada | No
ML13KC1-036-573A** | CK40DT-48C+TDR | SL280DF110V60C | R-454B | - - - | - - - | - - - | 34600 | 14.7 | 12.2 | 217622703 | - - - | Canada | No
ML13KC1-036-573A** | CK40DT-48C+TDR | SLP99DF070XV36B | R-454B | - - - | - - - | - - - | 34800 | 14.7 | 12.4 | 217622704 | - - - | Canada | No
ML13KC1-036-573A** | CK40DT-48C+TDR | SLP99DF090XV36C | R-454B | - - - | - - - | - - - | 34400 | 14.7 | 12.6 | 217622705 | - - - | Canada | No
ML13KC1-036-573A** | CK40DT-48C+TDR | SLP99DF090XV48C | R-454B | - - - | - - - | - - - | 34400 | 14.7 | 12.4 | 217622706 | - - - | Canada | No
ML13KC1-036-573A** | CK40DT-48C+TDR | SLP99DF090XV60C | R-454B | - - - | - - - | - - - | 34400 | 14.3 | 12 | 217622707 | - - - | Canada | No
ML13KC1-036-573A** | CK40DT-48C+TDR | SLP99DF110XV60C | R-454B | - - - | - - - | - - - | 34400 | 14.3 | 12 | 217622708 | - - - | Canada | No
ML13KC1-036-573A** | CK40HT-24A+TDR | EL280UH045E36A | R-454B | - - - | - - - | - - - | 34000 | 13.8 | 12 | 217622709 | - - - | Canada | No
ML13KC1-036-573A** | CK40HT-24A+TDR | EL280UH070E36A | R-454B | - - - | - - - | - - - | 33200 | 14.3 | 12 | 217622710 | - - - | Canada | No
ML13KC1-036-573A** | CK40HT-24A+TDR | EL280UH070XE36A | R-454B | - - - | - - - | - - - | 33200 | 14.3 | 12 | 217622711 | - - - | Canada | No
ML13KC1-036-573A** | CK40HT-24A+TDR | ML180UH030V36A | R-454B | - - - | - - - | - - - | 34000 | 14.3 | 12 | 217622712 | - - - | Canada | No
ML13KC1-036-573A** | CK40HT-24A+TDR | ML180UH045E36A | R-454B | - - - | - - - | - - - | 34400 | 14.3 | 12.2 | 217622713 | - - - | Canada | No
ML13KC1-036-573A** | CK40HT-24A+TDR | ML180UH045V36A | R-454B | - - - | - - - | - - - | 34000 | 14.3 | 12 | 217622714 | - - - | Canada | No
ML13KC1-036-573A** | CK40HT-24A+TDR | ML180UH045XE36A | R-454B | - - - | - - - | - - - | 34400 | 14.3 | 12.2 | 217622715 | - - - | Canada | No
ML13KC1-036-573A** | CK40HT-24A+TDR | ML180UH070E36A | R-454B | - - - | - - - | - - - | 33200 | 14.3 | 11.7 | 217622716 | - - - | Canada | No
ML13KC1-036-573A** | CK40HT-24A+TDR | ML180UH070V36A | R-454B | - - - | - - - | - - - | 33800 | 14.3 | 11.7 | 217622717 | - - - | Canada | No
ML13KC1-036-573A** | CK40HT-24A+TDR | ML180UH070XE36A | R-454B | - - - | - - - | - - - | 33200 | 14.3 | 11.7 | 217622718 | - - - | Canada | No
ML13KC1-036-573A** | CK40HT-24A+TDR | SL280UH070V36A | R-454B | - - - | - - - | - - - | 34800 | 13.8 | 11.7 | 217622719 | - - - | Canada | No
ML13KC1-036-573A** | CK40HT-24A+TDR | SL280UH070XV36A | R-454B | - - - | - - - | - - - | 34800 | 13.8 | 11.7 | 217622720 | - - - | Canada | No
ML13KC1-036-573A** | CK40HT-24B+TDR | EL196UH030XE36B | R-454B | - - - | - - - | - - - | 33000 | 13.8 | 11.7 | 217622721 | - - - | Canada | No
ML13KC1-036-573A** | CK40HT-24B+TDR | EL196UH070XE36B | R-454B | - - - | - - - | - - - | 34000 | 13.8 | 12 | 217622722 | - - - | Canada | No
ML13KC1-036-573A** | CK40HT-24B+TDR | EL280UH045E36A | R-454B | - - - | - - - | - - - | 34800 | 14.3 | 12.2 | 217622723 | - - - | Canada | No
ML13KC1-036-573A** | CK40HT-24B+TDR | EL280UH070E36A | R-454B | - - - | - - - | - - - | 34200 | 14.3 | 12.2 | 217622724 | - - - | Canada | No
ML13KC1-036-573A** | CK40HT-24B+TDR | EL280UH090E36B | R-454B | - - - | - - - | - - - | 34600 | 14.7 | 12.4 | 217622725 | - - - | Canada | No
ML13KC1-036-573A** | CK40HT-24B+TDR | EL297UH045XE36B | R-454B | - - - | - - - | - - - | 33800 | 14.3 | 12.2 | 217622726 | - - - | Canada | No
ML13KC1-036-573A** | CK40HT-24B+TDR | EL297UH045XV36B | R-454B | - - - | - - - | - - - | 33800 | 13.8 | 12 | 217622727 | - - - | Canada | No
ML13KC1-036-573A** | CK40HT-24B+TDR | EL297UH070XE36B | R-454B | - - - | - - - | - - - | 34400 | 13.8 | 12 | 217622728 | - - - | Canada | No
ML13KC1-036-573A** | CK40HT-24B+TDR | EL297UH070XV36B | R-454B | - - - | - - - | - - - | 34000 | 14.3 | 12.2 | 217622729 | - - - | Canada | No
ML13KC1-036-573A** | CK40HT-24B+TDR | EL297UH110XV60C | R-454B | - - - | - - - | - - - | 34800 | 14.3 | 12.2 | 217622730 | - - - | Canada | No
ML13KC1-036-573A** | CK40HT-24B+TDR | ML180UH045E36A | R-454B | - - - | - - - | - - - | 34600 | 14.3 | 12.4 | 217622731 | - - - | Canada | No
ML13KC1-036-573A** | CK40HT-24B+TDR | ML180UH070E36B | R-454B | - - - | - - - | - - - | 34600 | 14.3 | 12.2 | 217622732 | - - - | Canada | No
ML13KC1-036-573A** | CK40HT-24B+TDR | ML180UH070V36B | R-454B | - - - | - - - | - - - | 33600 | 14.4 | 12 | 217622733 | - - - | Canada | No
ML13KC1-036-573A** | CK40HT-24B+TDR | ML180UH070V48B | R-454B | - - - | - - - | - - - | 34200 | 14.7 | 12.2 | 217622734 | - - - | Canada | No
ML13KC1-036-573A** | CK40HT-24B+TDR | ML180UH070XE36B | R-454B | - - - | - - - | - - - | 34600 | 14.3 | 12.2 | 217622735 | - - - | Canada | No
ML13KC1-036-573A** | CK40HT-24B+TDR | ML180UH090V48B | R-454B | - - - | - - - | - - - | 33800 | 14.3 | 12 | 217622736 | - - - | Canada | No
ML13KC1-036-573A** | CK40HT-24B+TDR | ML193UH030XE36B | R-454B | - - - | - - - | - - - | 34400 | 13.8 | 12 | 217622737 | - - - | Canada | No
ML13KC1-036-573A** | CK40HT-24B+TDR | ML193UH045XE36B | R-454B | - - - | - - - | - - - | 34000 | 14.3 | 12 | 217622738 | - - - | Canada | No
ML13KC1-036-573A** | CK40HT-24B+TDR | ML193UH070XE36B | R-454B | - - - | - - - | - - - | 34000 | 14.3 | 12.2 | 217622739 | - - - | Canada | No
ML13KC1-036-573A** | CK40HT-24B+TDR | ML196UH030XE36B | R-454B | - - - | - - - | - - - | 33000 | 13.8 | 11.7 | 217622740 | - - - | Canada | No
ML13KC1-036-573A** | CK40HT-24B+TDR | ML196UH070XE36B | R-454B | - - - | - - - | - - - | 34600 | 14.3 | 12.2 | 217622741 | - - - | Canada | No
ML13KC1-036-573A** | CK40HT-24B+TDR | ML196UH070XE48B | R-454B | - - - | - - - | - - - | 33400 | 13.8 | 11.7 | 217622742 | - - - | Canada | No
ML13KC1-036-573A** | CK40HT-24B+TDR | ML296UH045XV36B | R-454B | - - - | - - - | - - - | 34000 | 14.3 | 12.2 | 217622743 | - - - | Canada | No
ML13KC1-036-573A** | CK40HT-24B+TDR | ML296UH070XV36B | R-454B | - - - | - - - | - - - | 34200 | 14.3 | 12.2 | 217622744 | - - - | Canada | No
ML13KC1-036-573A** | CK40HT-24B+TDR | SL280UH090V36B | R-454B | - - - | - - - | - - - | 34200 | 14.7 | 12.4 | 217622745 | - - - | Canada | No
ML13KC1-036-573A** | CK40HT-24B+TDR | SL280UH090V48B | R-454B | - - - | - - - | - - - | 35000 | 14.3 | 12.2 | 217622746 | - - - | Canada | No
ML13KC1-036-573A** | CK40HT-24B+TDR | SLP99UH070XV36B | R-454B | - - - | - - - | - - - | 34000 | 14.3 | 12.2 | 217622747 | - - - | Canada | No
ML13KC1-036-573A** | CK40HT-30A+TDR | - - - | R-454B | - - - | - - - | - - - | 34800 | 13.4 | 11.5 | 217622325 | - - - | Canada | No
ML13KC1-036-573A** | CK40HT-30A+TDR | EL280UH045E36A | R-454B | - - - | - - - | - - - | 34600 | 14.4 | 12.2 | 217622748 | - - - | Canada | No
ML13KC1-036-573A** | CK40HT-30A+TDR | EL280UH070E36A | R-454B | - - - | - - - | - - - | 34000 | 14.7 | 12.2 | 217622749 | - - - | Canada | No
ML13KC1-036-573A** | CK40HT-30A+TDR | EL280UH070XE36A | R-454B | - - - | - - - | - - - | 34000 | 14.7 | 12.2 | 217622750 | - - - | Canada | No
ML13KC1-036-573A** | CK40HT-30A+TDR | ML180UH030V36A | R-454B | - - - | - - - | - - - | 34600 | 14.7 | 12.2 | 217622751 | - - - | Canada | No
ML13KC1-036-573A** | CK40HT-30A+TDR | ML180UH045E36A | R-454B | - - - | - - - | - - - | 34000 | 14.7 | 12.4 | 217622752 | - - - | Canada | No
ML13KC1-036-573A** | CK40HT-30A+TDR | ML180UH045V36A | R-454B | - - - | - - - | - - - | 34600 | 14.7 | 12.2 | 217622753 | - - - | Canada | No
ML13KC1-036-573A** | CK40HT-30A+TDR | ML180UH045XE36A | R-454B | - - - | - - - | - - - | 34000 | 14.7 | 12.4 | 217622754 | - - - | Canada | No
ML13KC1-036-573A** | CK40HT-30A+TDR | ML180UH070E36A | R-454B | - - - | - - - | - - - | 34000 | 14.3 | 12.2 | 217622755 | - - - | Canada | No
ML13KC1-036-573A** | CK40HT-30A+TDR | ML180UH070V36A | R-454B | - - - | - - - | - - - | 34600 | 14.7 | 12 | 217622756 | - - - | Canada | No
ML13KC1-036-573A** | CK40HT-30A+TDR | ML180UH070XE36A | R-454B | - - - | - - - | - - - | 34000 | 14.7 | 12.2 | 217622757 | - - - | Canada | No
ML13KC1-036-573A** | CK40HT-30A+TDR | SL280UH070V36A | R-454B | - - - | - - - | - - - | 34600 | 14.4 | 12 | 217622758 | - - - | Canada | No
ML13KC1-036-573A** | CK40HT-30A+TDR | SL280UH070XV36A | R-454B | - - - | - - - | - - - | 34600 | 14.4 | 12 | 217622759 | - - - | Canada | No
ML13KC1-036-573A** | CK40HT-30B+TDR | - - - | R-454B | - - - | - - - | - - - | 34000 | 13.4 | 11.5 | 217622326 | - - - | Canada | No
ML13KC1-036-573A** | CK40HT-30B+TDR | EL196UH030XE36B | R-454B | - - - | - - - | - - - | 34200 | 14.7 | 12.2 | 217622760 | - - - | Canada | No
ML13KC1-036-573A** | CK40HT-30B+TDR | EL196UH070XE36B | R-454B | - - - | - - - | - - - | 34200 | 14.7 | 12.2 | 217622761 | - - - | Canada | No
ML13KC1-036-573A** | CK40HT-30B+TDR | EL280UH045E36A | R-454B | - - - | - - - | - - - | 36000 | 14.7 | 12.6 | 217622762 | - - - | Canada | No
ML13KC1-036-573A** | CK40HT-30B+TDR | EL280UH070E36A | R-454B | - - - | - - - | - - - | 35400 | 14.7 | 12.6 | 217622763 | - - - | Canada | No
ML13KC1-036-573A** | CK40HT-30B+TDR | EL280UH090E36B | R-454B | - - - | - - - | - - - | 34600 | 15.2 | 12.5 | 217622764 | - - - | Canada | No
ML13KC1-036-573A** | CK40HT-30B+TDR | EL280UH090E48B | R-454B | - - - | - - - | - - - | 34600 | 15.2 | 12.8 | 217622765 | - - - | Canada | No
ML13KC1-036-573A** | CK40HT-30B+TDR | EL280UH090XE48B | R-454B | - - - | - - - | - - - | 34600 | 15.2 | 12.8 | 217622766 | - - - | Canada | No
ML13KC1-036-573A** | CK40HT-30B+TDR | EL297UH045XE36B | R-454B | - - - | - - - | - - - | 34200 | 14.7 | 12.2 | 217622767 | - - - | Canada | No
ML13KC1-036-573A** | CK40HT-30B+TDR | EL297UH045XV36B | R-454B | - - - | - - - | - - - | 34800 | 14.7 | 12 | 217622768 | - - - | Canada | No
ML13KC1-036-573A** | CK40HT-30B+TDR | EL297UH070XE36B | R-454B | - - - | - - - | - - - | 34400 | 14.7 | 12.2 | 217622769 | - - - | Canada | No
ML13KC1-036-573A** | CK40HT-30B+TDR | EL297UH070XV36B | R-454B | - - - | - - - | - - - | 35000 | 14.7 | 12.2 | 217622770 | - - - | Canada | No
ML13KC1-036-573A** | CK40HT-30B+TDR | EL297UH110XV60C | R-454B | - - - | - - - | - - - | 34800 | 14.7 | 12 | 217622771 | - - - | Canada | No
ML13KC1-036-573A** | CK40HT-30B+TDR | ML180UH045E36A | R-454B | - - - | - - - | - - - | 35600 | 15.2 | 12.8 | 217622772 | - - - | Canada | No
ML13KC1-036-573A** | CK40HT-30B+TDR | ML180UH070E36A | R-454B | - - - | - - - | - - - | 35600 | 14.7 | 12.6 | 217622773 | - - - | Canada | No
ML13KC1-036-573A** | CK40HT-30B+TDR | ML180UH070E36B | R-454B | - - - | - - - | - - - | 34800 | 14.7 | 12.6 | 217622774 | - - - | Canada | No
ML13KC1-036-573A** | CK40HT-30B+TDR | ML180UH070V36B | R-454B | - - - | - - - | - - - | 34800 | 15.2 | 12.8 | 217622775 | - - - | Canada | No
ML13KC1-036-573A** | CK40HT-30B+TDR | ML180UH070V48B | R-454B | - - - | - - - | - - - | 35200 | 15.2 | 12.5 | 217622776 | - - - | Canada | No
ML13KC1-036-573A** | CK40HT-30B+TDR | ML180UH070XE36B | R-454B | - - - | - - - | - - - | 34800 | 14.7 | 12.6 | 217622777 | - - - | Canada | No
ML13KC1-036-573A** | CK40HT-30B+TDR | ML180UH090E48B | R-454B | - - - | - - - | - - - | 34600 | 15.4 | 12.5 | 217622778 | - - - | Canada | No
ML13KC1-036-573A** | CK40HT-30B+TDR | ML180UH090V48B | R-454B | - - - | - - - | - - - | 35000 | 14.7 | 12.6 | 217622779 | - - - | Canada | No
ML13KC1-036-573A** | CK40HT-30B+TDR | ML180UH090XE48B | R-454B | - - - | - - - | - - - | 34600 | 15.4 | 12.5 | 217622780 | - - - | Canada | No
ML13KC1-036-573A** | CK40HT-30B+TDR | ML193UH030XE36B | R-454B | - - - | - - - | - - - | 34200 | 14.3 | 12.2 | 217622781 | - - - | Canada | No
ML13KC1-036-573A** | CK40HT-30B+TDR | ML193UH045XE36B | R-454B | - - - | - - - | - - - | 34000 | 14.7 | 12.2 | 217622782 | - - - | Canada | No
ML13KC1-036-573A** | CK40HT-30B+TDR | ML193UH070XE36B | R-454B | - - - | - - - | - - - | 34200 | 14.7 | 12.2 | 217622783 | - - - | Canada | No
ML13KC1-036-573A** | CK40HT-30B+TDR | ML196UH030XE36B | R-454B | - - - | - - - | - - - | 34200 | 14.7 | 12.2 | 217622784 | - - - | Canada | No
ML13KC1-036-573A** | CK40HT-30B+TDR | ML196UH070XE36B | R-454B | - - - | - - - | - - - | 34200 | 14.7 | 12.2 | 217622785 | - - - | Canada | No
ML13KC1-036-573A** | CK40HT-30B+TDR | ML196UH070XE48B | R-454B | - - - | - - - | - - - | 34800 | 14.3 | 12 | 217622786 | - - - | Canada | No
ML13KC1-036-573A** | CK40HT-30B+TDR | ML296UH045XV36B | R-454B | - - - | - - - | - - - | 34800 | 14.7 | 12 | 217622787 | - - - | Canada | No
ML13KC1-036-573A** | CK40HT-30B+TDR | ML296UH070XV36B | R-454B | - - - | - - - | - - - | 34800 | 14.7 | 12 | 217622788 | - - - | Canada | No
ML13KC1-036-573A** | CK40HT-30B+TDR | SL280UH070V36A | R-454B | - - - | - - - | - - - | 35200 | 14.7 | 12.4 | 217622789 | - - - | Canada | No
ML13KC1-036-573A** | CK40HT-30B+TDR | SL280UH090V36B | R-454B | - - - | - - - | - - - | 35000 | 15.2 | 12.5 | 217622790 | - - - | Canada | No
ML13KC1-036-573A** | CK40HT-30B+TDR | SL280UH090V48B | R-454B | - - - | - - - | - - - | 34400 | 14.7 | 12.5 | 217622791 | - - - | Canada | No
ML13KC1-036-573A** | CK40HT-30B+TDR | SL280UH090XV48B | R-454B | - - - | - - - | - - - | 36000 | 14.7 | 12.6 | 217622792 | - - - | Canada | No
ML13KC1-036-573A** | CK40HT-30B+TDR | SLP99UH070XV36B | R-454B | - - - | - - - | - - - | 35000 | 14.7 | 12.6 | 217622793 | - - - | Canada | No
ML13KC1-036-573A** | CK40HT-36A+TDR | EL280UH045E36A | R-454B | - - - | - - - | - - - | 33400 | 13.8 | 11.7 | 217622794 | - - - | Canada | No
ML13KC1-036-573A** | CK40HT-36A+TDR | EL280UH070E36A | R-454B | - - - | - - - | - - - | 32800 | 14.3 | 11.7 | 217622795 | - - - | Canada | No
ML13KC1-036-573A** | CK40HT-36A+TDR | EL280UH070XE36A | R-454B | - - - | - - - | - - - | 32800 | 14.3 | 11.7 | 217622796 | - - - | Canada | No
ML13KC1-036-573A** | CK40HT-36A+TDR | ML180UH030V36A | R-454B | - - - | - - - | - - - | 33400 | 14.3 | 11.7 | 217622797 | - - - | Canada | No
ML13KC1-036-573A** | CK40HT-36A+TDR | ML180UH045E36A | R-454B | - - - | - - - | - - - | 32800 | 14.3 | 12 | 217622798 | - - - | Canada | No
ML13KC1-036-573A** | CK40HT-36A+TDR | ML180UH045V36A | R-454B | - - - | - - - | - - - | 33400 | 14.3 | 11.7 | 217622799 | - - - | Canada | No
ML13KC1-036-573A** | CK40HT-36A+TDR | ML180UH045XE36A | R-454B | - - - | - - - | - - - | 32800 | 14.3 | 12 | 217622800 | - - - | Canada | No
ML13KC1-036-573A** | CK40HT-36A+TDR | ML180UH070E36A | R-454B | - - - | - - - | - - - | 32800 | 13.8 | 11.7 | 217622801 | - - - | Canada | No
ML13KC1-036-573A** | CK40HT-36A+TDR | ML180UH070V36A | R-454B | - - - | - - - | - - - | 34000 | 14.3 | 12.2 | 217622802 | - - - | Canada | No
ML13KC1-036-573A** | CK40HT-36A+TDR | ML180UH070XE36A | R-454B | - - - | - - - | - - - | 32800 | 13.8 | 11.7 | 217622803 | - - - | Canada | No
ML13KC1-036-573A** | CK40HT-36A+TDR | SL280UH070V36A | R-454B | - - - | - - - | - - - | 33400 | 13.8 | 11.7 | 217622804 | - - - | Canada | No
ML13KC1-036-573A** | CK40HT-36A+TDR | SL280UH070XV36A | R-454B | - - - | - - - | - - - | 33400 | 13.8 | 11.7 | 217622805 | - - - | Canada | No
ML13KC1-036-573A** | CK40HT-36B+TDR | EL196UH030XE36B | R-454B | - - - | - - - | - - - | 32800 | 13.8 | 11.7 | 217622806 | - - - | Canada | No
ML13KC1-036-573A** | CK40HT-36B+TDR | EL196UH070XE36B | R-454B | - - - | - - - | - - - | 33800 | 13.8 | 12 | 217622807 | - - - | Canada | No
ML13KC1-036-573A** | CK40HT-36B+TDR | EL280UH045E36A | R-454B | - - - | - - - | - - - | 34800 | 14.3 | 12.2 | 217622808 | - - - | Canada | No
ML13KC1-036-573A** | CK40HT-36B+TDR | EL280UH070E36A | R-454B | - - - | - - - | - - - | 34000 | 14.3 | 12.2 | 217622809 | - - - | Canada | No
ML13KC1-036-573A** | CK40HT-36B+TDR | EL280UH090E36B | R-454B | - - - | - - - | - - - | 33400 | 14.3 | 12.2 | 217622810 | - - - | Canada | No
ML13KC1-036-573A** | CK40HT-36B+TDR | EL280UH090E48B | R-454B | - - - | - - - | - - - | 33200 | 14.4 | 12.2 | 217622811 | - - - | Canada | No
ML13KC1-036-573A** | CK40HT-36B+TDR | EL280UH090XE48B | R-454B | - - - | - - - | - - - | 33200 | 14.4 | 12.2 | 217622812 | - - - | Canada | No
ML13KC1-036-573A** | CK40HT-36B+TDR | EL297UH045XE36B | R-454B | - - - | - - - | - - - | 32800 | 14.3 | 12 | 217622813 | - - - | Canada | No
ML13KC1-036-573A** | CK40HT-36B+TDR | EL297UH045XV36B | R-454B | - - - | - - - | - - - | 33400 | 13.8 | 11.5 | 217622814 | - - - | Canada | No
ML13KC1-036-573A** | CK40HT-36B+TDR | EL297UH070XE36B | R-454B | - - - | - - - | - - - | 34400 | 13.8 | 12 | 217622815 | - - - | Canada | No
ML13KC1-036-573A** | CK40HT-36B+TDR | EL297UH070XV36B | R-454B | - - - | - - - | - - - | 33600 | 14.3 | 11.7 | 217622816 | - - - | Canada | No
ML13KC1-036-573A** | CK40HT-36B+TDR | EL297UH110XV60C | R-454B | - - - | - - - | - - - | 33400 | 14.3 | 11.5 | 217622817 | - - - | Canada | No
ML13KC1-036-573A** | CK40HT-36B+TDR | ML180UH070E36B | R-454B | - - - | - - - | - - - | 33400 | 14.3 | 12 | 217622818 | - - - | Canada | No
ML13KC1-036-573A** | CK40HT-36B+TDR | ML180UH070V36B | R-454B | - - - | - - - | - - - | 33600 | 14.4 | 12.2 | 217622819 | - - - | Canada | No
ML13KC1-036-573A** | CK40HT-36B+TDR | ML180UH070V48B | R-454B | - - - | - - - | - - - | 34000 | 14.7 | 12.2 | 217622820 | - - - | Canada | No
ML13KC1-036-573A** | CK40HT-36B+TDR | ML180UH070XE36B | R-454B | - - - | - - - | - - - | 33400 | 14.3 | 12 | 217622821 | - - - | Canada | No
ML13KC1-036-573A** | CK40HT-36B+TDR | ML180UH090E48B | R-454B | - - - | - - - | - - - | 33200 | 14.7 | 12.4 | 217622822 | - - - | Canada | No
ML13KC1-036-573A** | CK40HT-36B+TDR | ML180UH090V48B | R-454B | - - - | - - - | - - - | 33600 | 14.3 | 12 | 217622823 | - - - | Canada | No
ML13KC1-036-573A** | CK40HT-36B+TDR | ML180UH090XE48B | R-454B | - - - | - - - | - - - | 33200 | 14.7 | 12.4 | 217622824 | - - - | Canada | No
ML13KC1-036-573A** | CK40HT-36B+TDR | ML193UH030XE36B | R-454B | - - - | - - - | - - - | 33200 | 13.8 | 11.7 | 217622825 | - - - | Canada | No
ML13KC1-036-573A** | CK40HT-36B+TDR | ML193UH045XE36B | R-454B | - - - | - - - | - - - | 32800 | 13.8 | 12 | 217622826 | - - - | Canada | No
ML13KC1-036-573A** | CK40HT-36B+TDR | ML193UH070XE36B | R-454B | - - - | - - - | - - - | 32800 | 14.3 | 12 | 217622827 | - - - | Canada | No
ML13KC1-036-573A** | CK40HT-36B+TDR | ML196UH030XE36B | R-454B | - - - | - - - | - - - | 32800 | 13.8 | 11.7 | 217622828 | - - - | Canada | No
ML13KC1-036-573A** | CK40HT-36B+TDR | ML196UH070XE36B | R-454B | - - - | - - - | - - - | 32800 | 13.8 | 12 | 217622829 | - - - | Canada | No
ML13KC1-036-573A** | CK40HT-36B+TDR | ML196UH070XE48B | R-454B | - - - | - - - | - - - | 33400 | 13.8 | 11.7 | 217622830 | - - - | Canada | No
ML13KC1-036-573A** | CK40HT-36B+TDR | ML296UH045XV36B | R-454B | - - - | - - - | - - - | 33600 | 14.3 | 11.7 | 217622831 | - - - | Canada | No
ML13KC1-036-573A** | CK40HT-36B+TDR | ML296UH070XV36B | R-454B | - - - | - - - | - - - | 33400 | 14.3 | 11.5 | 217622832 | - - - | Canada | No
ML13KC1-036-573A** | CK40HT-36B+TDR | SL280UH090V36B | R-454B | - - - | - - - | - - - | 33800 | 14.3 | 12.2 | 217622833 | - - - | Canada | No
ML13KC1-036-573A** | CK40HT-36B+TDR | SL280UH090V48B | R-454B | - - - | - - - | - - - | 33600 | 14.3 | 12 | 217622834 | - - - | Canada | No
ML13KC1-036-573A** | CK40HT-36B+TDR | SL280UH090XV48B | R-454B | - - - | - - - | - - - | 35000 | 14.3 | 12 | 217622835 | - - - | Canada | No
ML13KC1-036-573A** | CK40HT-36B+TDR | SLP99UH070XV36B | R-454B | - - - | - - - | - - - | 33600 | 14.3 | 11.7 | 217622836 | - - - | Canada | No
ML13KC1-036-573A** | CK40HT-36C+TDR | EL196UH090XE48C | R-454B | - - - | - - - | - - - | 33800 | 14.7 | 12.4 | 217622837 | - - - | Canada | No
ML13KC1-036-573A** | CK40HT-36C+TDR | EL196UH110XE60C | R-454B | - - - | - - - | - - - | 33800 | 14.7 | 12.2 | 217622838 | - - - | Canada | No
ML13KC1-036-573A** | CK40HT-36C+TDR | EL280UH110E48C | R-454B | - - - | - - - | - - - | 33400 | 14.7 | 12.2 | 217622839 | - - - | Canada | No
ML13KC1-036-573A** | CK40HT-36C+TDR | EL280UH110E60C | R-454B | - - - | - - - | - - - | 34200 | 14.7 | 12.6 | 217622840 | - - - | Canada | No
ML13KC1-036-573A** | CK40HT-36C+TDR | EL280UH110XE60C | R-454B | - - - | - - - | - - - | 34200 | 14.7 | 12.6 | 217622841 | - - - | Canada | No
ML13KC1-036-573A** | CK40HT-36C+TDR | EL297UH090XE48C | R-454B | - - - | - - - | - - - | 33400 | 14.7 | 12.4 | 217622842 | - - - | Canada | No
ML13KC1-036-573A** | CK40HT-36C+TDR | EL297UH090XV36C | R-454B | - - - | - - - | - - - | 34200 | 14.7 | 12.4 | 217622843 | - - - | Canada | No
ML13KC1-036-573A** | CK40HT-36C+TDR | EL297UH090XV48C | R-454B | - - - | - - - | - - - | 34000 | 14.3 | 12.2 | 217622844 | - - - | Canada | No
ML13KC1-036-573A** | CK40HT-36C+TDR | EL297UH090XV60C | R-454B | - - - | - - - | - - - | 35000 | 14.3 | 12.2 | 217622845 | - - - | Canada | No
ML13KC1-036-573A** | CK40HT-36C+TDR | EL297UH110XE60C | R-454B | - - - | - - - | - - - | 33400 | 14.7 | 12.2 | 217622846 | - - - | Canada | No
ML13KC1-036-573A** | CK40HT-36C+TDR | EL297UH110XV48C | R-454B | - - - | - - - | - - - | 34200 | 14.7 | 12.2 | 217622847 | - - - | Canada | No
ML13KC1-036-573A** | CK40HT-36C+TDR | EL297UH110XV60C | R-454B | - - - | - - - | - - - | 34200 | 14.3 | 12.2 | 217622848 | - - - | Canada | No
ML13KC1-036-573A** | CK40HT-36C+TDR | ML180UH070E36B | R-454B | - - - | - - - | - - - | 35000 | 14.7 | 12.4 | 217622849 | - - - | Canada | No
ML13KC1-036-573A** | CK40HT-36C+TDR | ML180UH090E60C | R-454B | - - - | - - - | - - - | 33600 | 14.7 | 12.2 | 217622850 | - - - | Canada | No
ML13KC1-036-573A** | CK40HT-36C+TDR | ML180UH110E60C | R-454B | - - - | - - - | - - - | 34400 | 14.7 | 12.2 | 217622851 | - - - | Canada | No
ML13KC1-036-573A** | CK40HT-36C+TDR | ML180UH110V60C | R-454B | - - - | - - - | - - - | 34400 | 14.7 | 12.2 | 217622852 | - - - | Canada | No
ML13KC1-036-573A** | CK40HT-36C+TDR | ML180UH110XE60C | R-454B | - - - | - - - | - - - | 34400 | 14.7 | 12.2 | 217622853 | - - - | Canada | No
ML13KC1-036-573A** | CK40HT-36C+TDR | ML193UH045XE36B | R-454B | - - - | - - - | - - - | 34200 | 14.3 | 12.2 | 217622854 | - - - | Canada | No
ML13KC1-036-573A** | CK40HT-36C+TDR | ML193UH070XE36B | R-454B | - - - | - - - | - - - | 34400 | 14.7 | 12.4 | 217622855 | - - - | Canada | No
ML13KC1-036-573A** | CK40HT-36C+TDR | ML193UH090XE36C | R-454B | - - - | - - - | - - - | 33800 | 14.7 | 12.2 | 217622856 | - - - | Canada | No
ML13KC1-036-573A** | CK40HT-36C+TDR | ML193UH090XE48C | R-454B | - - - | - - - | - - - | 33400 | 14.7 | 12.4 | 217622857 | - - - | Canada | No
ML13KC1-036-573A** | CK40HT-36C+TDR | ML193UH110XE48C | R-454B | - - - | - - - | - - - | 33400 | 14.7 | 12.2 | 217622858 | - - - | Canada | No
ML13KC1-036-573A** | CK40HT-36C+TDR | ML193UH110XE60C | R-454B | - - - | - - - | - - - | 34400 | 14.7 | 12.6 | 217622859 | - - - | Canada | No
ML13KC1-036-573A** | CK40HT-36C+TDR | ML196UH045XE36B | R-454B | - - - | - - - | - - - | 34400 | 14.3 | 12.2 | 217622860 | - - - | Canada | No
ML13KC1-036-573A** | CK40HT-36C+TDR | ML196UH070XE36B | R-454B | - - - | - - - | - - - | 34400 | 14.7 | 12.4 | 217622861 | - - - | Canada | No
ML13KC1-036-573A** | CK40HT-36C+TDR | ML196UH090XE36C | R-454B | - - - | - - - | - - - | 33800 | 14.4 | 12.2 | 217622862 | - - - | Canada | No
ML13KC1-036-573A** | CK40HT-36C+TDR | ML196UH090XE48C | R-454B | - - - | - - - | - - - | 33800 | 14.7 | 12.4 | 217622863 | - - - | Canada | No
ML13KC1-036-573A** | CK40HT-36C+TDR | ML196UH090XE60C | R-454B | - - - | - - - | - - - | 33400 | 14.7 | 12.2 | 217622864 | - - - | Canada | No
ML13KC1-036-573A** | CK40HT-36C+TDR | ML196UH110XE60C | R-454B | - - - | - - - | - - - | 33800 | 14.7 | 12.4 | 217622865 | - - - | Canada | No
ML13KC1-036-573A** | CK40HT-36C+TDR | ML296UH090XV48C | R-454B | - - - | - - - | - - - | 34200 | 14.7 | 12.2 | 217622866 | - - - | Canada | No
ML13KC1-036-573A** | CK40HT-36C+TDR | ML296UH110XV60C | R-454B | - - - | - - - | - - - | 34000 | 14.7 | 12.4 | 217622867 | - - - | Canada | No
ML13KC1-036-573A** | CK40HT-36C+TDR | SL280UH090V60C | R-454B | - - - | - - - | - - - | 34400 | 14.7 | 12.4 | 217622868 | - - - | Canada | No
ML13KC1-036-573A** | CK40HT-36C+TDR | SL280UH090XV60C | R-454B | - - - | - - - | - - - | 34400 | 14.7 | 12.4 | 217622869 | - - - | Canada | No
ML13KC1-036-573A** | CK40HT-36C+TDR | SL280UH110V60C | R-454B | - - - | - - - | - - - | 34200 | 14.3 | 12.2 | 217622870 | - - - | Canada | No
ML13KC1-036-573A** | CK40HT-36C+TDR | SL280UH110XV60C | R-454B | - - - | - - - | - - - | 34200 | 14.3 | 12.2 | 217622871 | - - - | Canada | No
ML13KC1-036-573A** | CK40HT-36C+TDR | SLP99UH090XV36C | R-454B | - - - | - - - | - - - | 34200 | 14.7 | 12.2 | 217622872 | - - - | Canada | No
ML13KC1-036-573A** | CK40HT-36C+TDR | SLP99UH090XV48C | R-454B | - - - | - - - | - - - | 34000 | 14.3 | 12.2 | 217622873 | - - - | Canada | No
ML13KC1-036-573A** | CK40HT-36C+TDR | SLP99UH090XV60C | R-454B | - - - | - - - | - - - | 35200 | 14.3 | 12.2 | 217622874 | - - - | Canada | No
ML13KC1-036-573A** | CK40HT-36C+TDR | SLP99UH110XV60C | R-454B | - - - | - - - | - - - | 34400 | 14.7 | 12.2 | 217622875 | - - - | Canada | No
ML13KC1-036-573A** | CK40HT-42B+TDR | - - - | R-454B | - - - | - - - | - - - | 35200 | 13.8 | 11.7 | 217622327 | - - - | Canada | No
ML13KC1-036-573A** | CK40HT-42B+TDR | EL196UH030XE36B | R-454B | - - - | - - - | - - - | 35200 | 14.7 | 12.2 | 217622876 | - - - | Canada | No
ML13KC1-036-573A** | CK40HT-42B+TDR | EL196UH070XE36B | R-454B | - - - | - - - | - - - | 35000 | 14.7 | 12.2 | 217622877 | - - - | Canada | No
ML13KC1-036-573A** | CK40HT-42B+TDR | EL280UH045E36A | R-454B | - - - | - - - | - - - | 36000 | 15.2 | 12.8 | 217622878 | - - - | Canada | No
ML13KC1-036-573A** | CK40HT-42B+TDR | EL280UH070E36A | R-454B | - - - | - - - | - - - | 36000 | 15.5 | 13 | 217622879 | - - - | Canada | No
ML13KC1-036-573A** | CK40HT-42B+TDR | EL280UH070XE36A | R-454B | - - - | - - - | - - - | 36000 | 15.5 | 13 | 217622880 | - - - | Canada | No
ML13KC1-036-573A** | CK40HT-42B+TDR | EL280UH090E36B | R-454B | - - - | - - - | - - - | 36000 | 15.5 | 13 | 217622881 | - - - | Canada | No
ML13KC1-036-573A** | CK40HT-42B+TDR | EL280UH090E48B | R-454B | - - - | - - - | - - - | 36000 | 15.5 | 13 | 217622882 | - - - | Canada | No
ML13KC1-036-573A** | CK40HT-42B+TDR | EL280UH090XE48B | R-454B | - - - | - - - | - - - | 36000 | 15.5 | 13 | 217622883 | - - - | Canada | No
ML13KC1-036-573A** | CK40HT-42B+TDR | EL297UH045XE36B | R-454B | - - - | - - - | - - - | 36000 | 14.7 | 12.2 | 217622884 | - - - | Canada | No
ML13KC1-036-573A** | CK40HT-42B+TDR | EL297UH045XV36B | R-454B | - - - | - - - | - - - | 35600 | 14.7 | 12.6 | 217622885 | - - - | Canada | No
ML13KC1-036-573A** | CK40HT-42B+TDR | EL297UH070XE36B | R-454B | - - - | - - - | - - - | 36000 | 14.7 | 12.2 | 217622886 | - - - | Canada | No
ML13KC1-036-573A** | CK40HT-42B+TDR | EL297UH070XV36B | R-454B | - - - | - - - | - - - | 36000 | 15.2 | 12.2 | 217622887 | - - - | Canada | No
ML13KC1-036-573A** | CK40HT-42B+TDR | EL297UH110XV60C | R-454B | - - - | - - - | - - - | 36000 | 15.2 | 12.2 | 217622888 | - - - | Canada | No
ML13KC1-036-573A** | CK40HT-42B+TDR | ML180UH070E36B | R-454B | - - - | - - - | - - - | 36000 | 15.2 | 12.5 | 217622889 | - - - | Canada | No
ML13KC1-036-573A** | CK40HT-42B+TDR | ML180UH070V36B | R-454B | - - - | - - - | - - - | 36000 | 15.5 | 13 | 217622890 | - - - | Canada | No
ML13KC1-036-573A** | CK40HT-42B+TDR | ML180UH070V48B | R-454B | - - - | - - - | - - - | 36000 | 15.5 | 13 | 217622891 | - - - | Canada | No
ML13KC1-036-573A** | CK40HT-42B+TDR | ML180UH070XE36B | R-454B | - - - | - - - | - - - | 36000 | 15.2 | 12.5 | 217622892 | - - - | Canada | No
ML13KC1-036-573A** | CK40HT-42B+TDR | ML180UH090E48B | R-454B | - - - | - - - | - - - | 36000 | 15.5 | 13 | 217622893 | - - - | Canada | No
ML13KC1-036-573A** | CK40HT-42B+TDR | ML180UH090V48B | R-454B | - - - | - - - | - - - | 35800 | 15.2 | 12.5 | 217622894 | - - - | Canada | No
ML13KC1-036-573A** | CK40HT-42B+TDR | ML180UH090XE48B | R-454B | - - - | - - - | - - - | 36000 | 15.5 | 13 | 217622895 | - - - | Canada | No
ML13KC1-036-573A** | CK40HT-42B+TDR | ML193UH030XE36B | R-454B | - - - | - - - | - - - | 36000 | 14.7 | 12.2 | 217622896 | - - - | Canada | No
ML13KC1-036-573A** | CK40HT-42B+TDR | ML193UH045XE36B | R-454B | - - - | - - - | - - - | 35000 | 14.7 | 12.2 | 217622897 | - - - | Canada | No
ML13KC1-036-573A** | CK40HT-42B+TDR | ML193UH070XE36B | R-454B | - - - | - - - | - - - | 35200 | 15.2 | 12.8 | 217622898 | - - - | Canada | No
ML13KC1-036-573A** | CK40HT-42B+TDR | ML196UH030XE36B | R-454B | - - - | - - - | - - - | 35200 | 14.7 | 12.2 | 217622899 | - - - | Canada | No
ML13KC1-036-573A** | CK40HT-42B+TDR | ML196UH070XE36B | R-454B | - - - | - - - | - - - | 36000 | 15.2 | 12.2 | 217622900 | - - - | Canada | No
ML13KC1-036-573A** | CK40HT-42B+TDR | ML196UH070XE48B | R-454B | - - - | - - - | - - - | 36000 | 14.7 | 12.2 | 217622901 | - - - | Canada | No
ML13KC1-036-573A** | CK40HT-42B+TDR | ML296UH045XV36B | R-454B | - - - | - - - | - - - | 35400 | 15.2 | 12.5 | 217622902 | - - - | Canada | No
ML13KC1-036-573A** | CK40HT-42B+TDR | ML296UH070XV36B | R-454B | - - - | - - - | - - - | 36000 | 15.2 | 12.2 | 217622903 | - - - | Canada | No
ML13KC1-036-573A** | CK40HT-42B+TDR | SL280UH090V36B | R-454B | - - - | - - - | - - - | 36000 | 15.5 | 13 | 217622904 | - - - | Canada | No
ML13KC1-036-573A** | CK40HT-42B+TDR | SL280UH090V48B | R-454B | - - - | - - - | - - - | 36000 | 15.2 | 12.5 | 217622905 | - - - | Canada | No
ML13KC1-036-573A** | CK40HT-42B+TDR | SL280UH090XV48B | R-454B | - - - | - - - | - - - | 36000 | 15.2 | 12.8 | 217622906 | - - - | Canada | No
ML13KC1-036-573A** | CK40HT-42B+TDR | SLP99UH070XV36B | R-454B | - - - | - - - | - - - | 35600 | 15.2 | 13 | 217622907 | - - - | Canada | No
ML13KC1-036-573A** | CK40HT-42C+TDR | - - - | R-454B | - - - | - - - | - - - | 34600 | 13.8 | 11.5 | 217622328 | - - - | Canada | No
ML13KC1-036-573A** | CK40HT-42C+TDR | EL196UH090XE48C | R-454B | - - - | - - - | - - - | 35000 | 15.4 | 12.5 | 217622908 | - - - | Canada | No
ML13KC1-036-573A** | CK40HT-42C+TDR | EL196UH110XE60C | R-454B | - - - | - - - | - - - | 35200 | 15.5 | 13 | 217622909 | - - - | Canada | No
ML13KC1-036-573A** | CK40HT-42C+TDR | EL280UH110E48C | R-454B | - - - | - - - | - - - | 35000 | 15.5 | 13 | 217622910 | - - - | Canada | No
ML13KC1-036-573A** | CK40HT-42C+TDR | EL280UH110E60C | R-454B | - - - | - - - | - - - | 36000 | 15.5 | 13 | 217622911 | - - - | Canada | No
ML13KC1-036-573A** | CK40HT-42C+TDR | EL280UH110XE60C | R-454B | - - - | - - - | - - - | 36000 | 15.5 | 13 | 217622912 | - - - | Canada | No
ML13KC1-036-573A** | CK40HT-42C+TDR | EL297UH045XV36B | R-454B | - - - | - - - | - - - | 35600 | 14.7 | 12.6 | 217622913 | - - - | Canada | No
ML13KC1-036-573A** | CK40HT-42C+TDR | EL297UH090XE48C | R-454B | - - - | - - - | - - - | 34800 | 15.2 | 12.5 | 217622914 | - - - | Canada | No
ML13KC1-036-573A** | CK40HT-42C+TDR | EL297UH090XV36C | R-454B | - - - | - - - | - - - | 35600 | 15.2 | 12.5 | 217622915 | - - - | Canada | No
ML13KC1-036-573A** | CK40HT-42C+TDR | EL297UH090XV48C | R-454B | - - - | - - - | - - - | 35200 | 15.2 | 12.5 | 217622916 | - - - | Canada | No
ML13KC1-036-573A** | CK40HT-42C+TDR | EL297UH090XV60C | R-454B | - - - | - - - | - - - | 36000 | 14.7 | 12.8 | 217622917 | - - - | Canada | No
ML13KC1-036-573A** | CK40HT-42C+TDR | EL297UH110XE60C | R-454B | - - - | - - - | - - - | 35000 | 15.4 | 12.5 | 217622918 | - - - | Canada | No
ML13KC1-036-573A** | CK40HT-42C+TDR | EL297UH110XV48C | R-454B | - - - | - - - | - - - | 35600 | 15.2 | 12.5 | 217622919 | - - - | Canada | No
ML13KC1-036-573A** | CK40HT-42C+TDR | EL297UH110XV60C | R-454B | - - - | - - - | - - - | 36000 | 15.2 | 12.8 | 217622920 | - - - | Canada | No
ML13KC1-036-573A** | CK40HT-42C+TDR | ML180UH070E36B | R-454B | - - - | - - - | - - - | 36000 | 15.2 | 13 | 217622921 | - - - | Canada | No
ML13KC1-036-573A** | CK40HT-42C+TDR | ML180UH090E48B | R-454B | - - - | - - - | - - - | 35800 | 15.5 | 13.2 | 217622922 | - - - | Canada | No
ML13KC1-036-573A** | CK40HT-42C+TDR | ML180UH090E60C | R-454B | - - - | - - - | - - - | 35200 | 15.5 | 13 | 217622923 | - - - | Canada | No
ML13KC1-036-573A** | CK40HT-42C+TDR | ML180UH110E60C | R-454B | - - - | - - - | - - - | 36000 | 15.4 | 13 | 217622924 | - - - | Canada | No
ML13KC1-036-573A** | CK40HT-42C+TDR | ML180UH110V60C | R-454B | - - - | - - - | - - - | 36000 | 15.5 | 13 | 217622925 | - - - | Canada | No
ML13KC1-036-573A** | CK40HT-42C+TDR | ML180UH110XE60C | R-454B | - - - | - - - | - - - | 36000 | 15.4 | 13 | 217622926 | - - - | Canada | No
ML13KC1-036-573A** | CK40HT-42C+TDR | ML193UH090XE36C | R-454B | - - - | - - - | - - - | 35000 | 15.2 | 12.5 | 217622927 | - - - | Canada | No
ML13KC1-036-573A** | CK40HT-42C+TDR | ML193UH090XE48C | R-454B | - - - | - - - | - - - | 34800 | 15.4 | 12.5 | 217622928 | - - - | Canada | No
ML13KC1-036-573A** | CK40HT-42C+TDR | ML193UH110XE48C | R-454B | - - - | - - - | - - - | 35000 | 15.5 | 13 | 217622929 | - - - | Canada | No
ML13KC1-036-573A** | CK40HT-42C+TDR | ML193UH110XE60C | R-454B | - - - | - - - | - - - | 36000 | 15.5 | 13 | 217622930 | - - - | Canada | No
ML13KC1-036-573A** | CK40HT-42C+TDR | ML196UH045XE36B | R-454B | - - - | - - - | - - - | 35800 | 14.7 | 12.6 | 217622931 | - - - | Canada | No
ML13KC1-036-573A** | CK40HT-42C+TDR | ML196UH090XE36C | R-454B | - - - | - - - | - - - | 35200 | 14.7 | 12.2 | 217622932 | - - - | Canada | No
ML13KC1-036-573A** | CK40HT-42C+TDR | ML196UH090XE48C | R-454B | - - - | - - - | - - - | 35000 | 15.4 | 12.5 | 217622933 | - - - | Canada | No
ML13KC1-036-573A** | CK40HT-42C+TDR | ML196UH090XE60C | R-454B | - - - | - - - | - - - | 35000 | 15.4 | 13 | 217622934 | - - - | Canada | No
ML13KC1-036-573A** | CK40HT-42C+TDR | ML196UH110XE60C | R-454B | - - - | - - - | - - - | 35200 | 15.5 | 13 | 217622935 | - - - | Canada | No
ML13KC1-036-573A** | CK40HT-42C+TDR | ML296UH070XV36B | R-454B | - - - | - - - | - - - | 35800 | 15.2 | 12.8 | 217622936 | - - - | Canada | No
ML13KC1-036-573A** | CK40HT-42C+TDR | ML296UH090XV48C | R-454B | - - - | - - - | - - - | 35800 | 15.2 | 12.5 | 217622937 | - - - | Canada | No
ML13KC1-036-573A** | CK40HT-42C+TDR | ML296UH110XV60C | R-454B | - - - | - - - | - - - | 35400 | 15.5 | 13 | 217622938 | - - - | Canada | No
ML13KC1-036-573A** | CK40HT-42C+TDR | SL280UH090V60C | R-454B | - - - | - - - | - - - | 36000 | 15.2 | 12.5 | 217622939 | - - - | Canada | No
ML13KC1-036-573A** | CK40HT-42C+TDR | SL280UH090XV60C | R-454B | - - - | - - - | - - - | 36000 | 15.2 | 12.5 | 217622940 | - - - | Canada | No
ML13KC1-036-573A** | CK40HT-42C+TDR | SL280UH110V60C | R-454B | - - - | - - - | - - - | 36000 | 15.2 | 12.5 | 217622941 | - - - | Canada | No
ML13KC1-036-573A** | CK40HT-42C+TDR | SL280UH110XV60C | R-454B | - - - | - - - | - - - | 36000 | 15.2 | 12.5 | 217622942 | - - - | Canada | No
ML13KC1-036-573A** | CK40HT-42C+TDR | SLP99UH090XV36C | R-454B | - - - | - - - | - - - | 35600 | 15.2 | 12.5 | 217622943 | - - - | Canada | No
ML13KC1-036-573A** | CK40HT-42C+TDR | SLP99UH090XV48C | R-454B | - - - | - - - | - - - | 35200 | 15.2 | 12.5 | 217622944 | - - - | Canada | No
ML13KC1-036-573A** | CK40HT-42C+TDR | SLP99UH090XV60C | R-454B | - - - | - - - | - - - | 36000 | 14.7 | 12.6 | 217622945 | - - - | Canada | No
ML13KC1-036-573A** | CK40HT-42C+TDR | SLP99UH110XV60C | R-454B | - - - | - - - | - - - | 36000 | 15.2 | 12.8 | 217622946 | - - - | Canada | No
ML13KC1-036-573A** | CK40HT-48B+TDR | - - - | R-454B | - - - | - - - | - - - | 34200 | 13.4 | 11.5 | 217622329 | - - - | Canada | No
ML13KC1-036-573A** | CK40HT-48B+TDR | EL196UH030XE36B | R-454B | - - - | - - - | - - - | 34200 | 14.7 | 12.2 | 217622947 | - - - | Canada | No
ML13KC1-036-573A** | CK40HT-48B+TDR | EL196UH070XE36B | R-454B | - - - | - - - | - - - | 34200 | 14.7 | 12.2 | 217622948 | - - - | Canada | No
ML13KC1-036-573A** | CK40HT-48B+TDR | EL280UH045E36A | R-454B | - - - | - - - | - - - | 36000 | 14.7 | 12.6 | 217622949 | - - - | Canada | No
ML13KC1-036-573A** | CK40HT-48B+TDR | EL280UH070E36A | R-454B | - - - | - - - | - - - | 35400 | 15.2 | 12.6 | 217622950 | - - - | Canada | No
ML13KC1-036-573A** | CK40HT-48B+TDR | EL280UH090E36B | R-454B | - - - | - - - | - - - | 34800 | 15.2 | 12.5 | 217622951 | - - - | Canada | No
ML13KC1-036-573A** | CK40HT-48B+TDR | EL280UH090E48B | R-454B | - - - | - - - | - - - | 34600 | 15.2 | 12.8 | 217622952 | - - - | Canada | No
ML13KC1-036-573A** | CK40HT-48B+TDR | EL280UH090XE48B | R-454B | - - - | - - - | - - - | 34600 | 15.2 | 12.8 | 217622953 | - - - | Canada | No
ML13KC1-036-573A** | CK40HT-48B+TDR | EL297UH045XE36B | R-454B | - - - | - - - | - - - | 34200 | 14.7 | 12.2 | 217622954 | - - - | Canada | No
ML13KC1-036-573A** | CK40HT-48B+TDR | EL297UH045XV36B | R-454B | - - - | - - - | - - - | 34800 | 14.7 | 12 | 217622955 | - - - | Canada | No
ML13KC1-036-573A** | CK40HT-48B+TDR | EL297UH070XE36B | R-454B | - - - | - - - | - - - | 34400 | 14.7 | 12.4 | 217622956 | - - - | Canada | No
ML13KC1-036-573A** | CK40HT-48B+TDR | EL297UH070XV36B | R-454B | - - - | - - - | - - - | 34800 | 14.7 | 12.2 | 217622957 | - - - | Canada | No
ML13KC1-036-573A** | CK40HT-48B+TDR | EL297UH110XV60C | R-454B | - - - | - - - | - - - | 34800 | 14.7 | 12 | 217622958 | - - - | Canada | No
ML13KC1-036-573A** | CK40HT-48B+TDR | ML180UH070E36B | R-454B | - - - | - - - | - - - | 34800 | 14.7 | 12.6 | 217622959 | - - - | Canada | No
ML13KC1-036-573A** | CK40HT-48B+TDR | ML180UH070V36B | R-454B | - - - | - - - | - - - | 34400 | 15.2 | 12.8 | 217622960 | - - - | Canada | No
ML13KC1-036-573A** | CK40HT-48B+TDR | ML180UH070V48B | R-454B | - - - | - - - | - - - | 35200 | 15.2 | 12.5 | 217622961 | - - - | Canada | No
ML13KC1-036-573A** | CK40HT-48B+TDR | ML180UH070XE36B | R-454B | - - - | - - - | - - - | 34800 | 14.7 | 12.6 | 217622962 | - - - | Canada | No
ML13KC1-036-573A** | CK40HT-48B+TDR | ML180UH090E48B | R-454B | - - - | - - - | - - - | 34400 | 15.2 | 12.5 | 217622963 | - - - | Canada | No
ML13KC1-036-573A** | CK40HT-48B+TDR | ML180UH090V48B | R-454B | - - - | - - - | - - - | 34400 | 15.2 | 12.6 | 217622964 | - - - | Canada | No
ML13KC1-036-573A** | CK40HT-48B+TDR | ML180UH090XE48B | R-454B | - - - | - - - | - - - | 34400 | 15.2 | 12.5 | 217622965 | - - - | Canada | No
ML13KC1-036-573A** | CK40HT-48B+TDR | ML180UH110V60C | R-454B | - - - | - - - | - - - | 36000 | 15.2 | 12.8 | 217622966 | - - - | Canada | No
ML13KC1-036-573A** | CK40HT-48B+TDR | ML193UH030XE36B | R-454B | - - - | - - - | - - - | 34400 | 14.3 | 12.2 | 217622967 | - - - | Canada | No
ML13KC1-036-573A** | CK40HT-48B+TDR | ML193UH045XE36B | R-454B | - - - | - - - | - - - | 34200 | 14.7 | 12.2 | 217622968 | - - - | Canada | No
ML13KC1-036-573A** | CK40HT-48B+TDR | ML193UH070XE36B | R-454B | - - - | - - - | - - - | 34200 | 14.7 | 12.2 | 217622969 | - - - | Canada | No
ML13KC1-036-573A** | CK40HT-48B+TDR | ML193UH090XE48C | R-454B | - - - | - - - | - - - | 35400 | 15.2 | 12.8 | 217622970 | - - - | Canada | No
ML13KC1-036-573A** | CK40HT-48B+TDR | ML193UH110XE48C | R-454B | - - - | - - - | - - - | 35400 | 15.5 | 12.8 | 217622971 | - - - | Canada | No
ML13KC1-036-573A** | CK40HT-48B+TDR | ML193UH110XE60C | R-454B | - - - | - - - | - - - | 35400 | 15.2 | 12.8 | 217622972 | - - - | Canada | No
ML13KC1-036-573A** | CK40HT-48B+TDR | ML196UH030XE36B | R-454B | - - - | - - - | - - - | 34200 | 14.7 | 12.2 | 217622973 | - - - | Canada | No
ML13KC1-036-573A** | CK40HT-48B+TDR | ML196UH070XE36B | R-454B | - - - | - - - | - - - | 34200 | 14.7 | 12.2 | 217622974 | - - - | Canada | No
ML13KC1-036-573A** | CK40HT-48B+TDR | ML196UH070XE48B | R-454B | - - - | - - - | - - - | 34800 | 14.3 | 12.2 | 217622975 | - - - | Canada | No
ML13KC1-036-573A** | CK40HT-48B+TDR | ML196UH090XE48C | R-454B | - - - | - - - | - - - | 35400 | 15.2 | 12.8 | 217622976 | - - - | Canada | No
ML13KC1-036-573A** | CK40HT-48B+TDR | ML296UH045XV36B | R-454B | - - - | - - - | - - - | 34800 | 14.7 | 12.6 | 217622977 | - - - | Canada | No
ML13KC1-036-573A** | CK40HT-48B+TDR | ML296UH070XV36B | R-454B | - - - | - - - | - - - | 34600 | 14.7 | 12.6 | 217622978 | - - - | Canada | No
ML13KC1-036-573A** | CK40HT-48B+TDR | SL280UH090V36B | R-454B | - - - | - - - | - - - | 35000 | 15.2 | 12.5 | 217622979 | - - - | Canada | No
ML13KC1-036-573A** | CK40HT-48B+TDR | SL280UH090V48B | R-454B | - - - | - - - | - - - | 35000 | 14.7 | 12.2 | 217622980 | - - - | Canada | No
ML13KC1-036-573A** | CK40HT-48B+TDR | SL280UH090XV48B | R-454B | - - - | - - - | - - - | 36000 | 14.7 | 12.6 | 217622981 | - - - | Canada | No
ML13KC1-036-573A** | CK40HT-48B+TDR | SLP99UH070XV36B | R-454B | - - - | - - - | - - - | 34800 | 14.7 | 12.6 | 217622982 | - - - | Canada | No
ML13KC1-036-573A** | CK40HT-48C+TDR | - - - | R-454B | - - - | - - - | - - - | 34400 | 13.4 | 11.5 | 217622330 | - - - | Canada | No
ML13KC1-036-573A** | CK40HT-48C+TDR | EL196UH090XE48C | R-454B | - - - | - - - | - - - | 34800 | 15.2 | 12.8 | 217622983 | - - - | Canada | No
ML13KC1-036-573A** | CK40HT-48C+TDR | EL196UH110XE60C | R-454B | - - - | - - - | - - - | 34800 | 15.2 | 12.5 | 217622984 | - - - | Canada | No
ML13KC1-036-573A** | CK40HT-48C+TDR | EL280UH110E48C | R-454B | - - - | - - - | - - - | 34600 | 15.5 | 13 | 217622985 | - - - | Canada | No
ML13KC1-036-573A** | CK40HT-48C+TDR | EL280UH110E60C | R-454B | - - - | - - - | - - - | 35000 | 15.4 | 13 | 217622986 | - - - | Canada | No
ML13KC1-036-573A** | CK40HT-48C+TDR | EL280UH110XE60C | R-454B | - - - | - - - | - - - | 35000 | 15.4 | 13 | 217622987 | - - - | Canada | No
ML13KC1-036-573A** | CK40HT-48C+TDR | EL297UH090XE48C | R-454B | - - - | - - - | - - - | 34800 | 15.2 | 12.8 | 217622988 | - - - | Canada | No
ML13KC1-036-573A** | CK40HT-48C+TDR | EL297UH090XV36C | R-454B | - - - | - - - | - - - | 35400 | 14.7 | 12.2 | 217622989 | - - - | Canada | No
ML13KC1-036-573A** | CK40HT-48C+TDR | EL297UH090XV48C | R-454B | - - - | - - - | - - - | 35200 | 14.7 | 12.5 | 217622990 | - - - | Canada | No
ML13KC1-036-573A** | CK40HT-48C+TDR | EL297UH090XV60C | R-454B | - - - | - - - | - - - | 36000 | 14.7 | 12.6 | 217622991 | - - - | Canada | No
ML13KC1-036-573A** | CK40HT-48C+TDR | EL297UH110XE60C | R-454B | - - - | - - - | - - - | 34600 | 15.2 | 12.5 | 217622992 | - - - | Canada | No
ML13KC1-036-573A** | CK40HT-48C+TDR | EL297UH110XV48C | R-454B | - - - | - - - | - - - | 35200 | 14.7 | 12.2 | 217622993 | - - - | Canada | No
ML13KC1-036-573A** | CK40HT-48C+TDR | EL297UH110XV60C | R-454B | - - - | - - - | - - - | 36000 | 14.7 | 12.2 | 217622994 | - - - | Canada | No
ML13KC1-036-573A** | CK40HT-48C+TDR | ML180UH090E60C | R-454B | - - - | - - - | - - - | 34600 | 15.4 | 12.5 | 217622995 | - - - | Canada | No
ML13KC1-036-573A** | CK40HT-48C+TDR | ML180UH110E60C | R-454B | - - - | - - - | - - - | 35400 | 15.2 | 12.5 | 217622996 | - - - | Canada | No
ML13KC1-036-573A** | CK40HT-48C+TDR | ML180UH110V60C | R-454B | - - - | - - - | - - - | 36000 | 15.2 | 13 | 217622997 | - - - | Canada | No
ML13KC1-036-573A** | CK40HT-48C+TDR | ML180UH110XE60C | R-454B | - - - | - - - | - - - | 35400 | 15.2 | 12.5 | 217622998 | - - - | Canada | No
ML13KC1-036-573A** | CK40HT-48C+TDR | ML193UH090XE36C | R-454B | - - - | - - - | - - - | 34800 | 14.7 | 12.2 | 217622999 | - - - | Canada | No
ML13KC1-036-573A** | CK40HT-48C+TDR | ML193UH090XE48C | R-454B | - - - | - - - | - - - | 34400 | 15.2 | 12.5 | 217623000 | - - - | Canada | No
ML13KC1-036-573A** | CK40HT-48C+TDR | ML193UH110XE48C | R-454B | - - - | - - - | - - - | 34600 | 15.2 | 12.5 | 217623001 | - - - | Canada | No
ML13KC1-036-573A** | CK40HT-48C+TDR | ML193UH110XE60C | R-454B | - - - | - - - | - - - | 35600 | 15.2 | 12.8 | 217623002 | - - - | Canada | No
ML13KC1-036-573A** | CK40HT-48C+TDR | ML196UH090XE36C | R-454B | - - - | - - - | - - - | 34800 | 14.7 | 12.2 | 217623003 | - - - | Canada | No
ML13KC1-036-573A** | CK40HT-48C+TDR | ML196UH090XE48C | R-454B | - - - | - - - | - - - | 34800 | 15.2 | 12.8 | 217623004 | - - - | Canada | No
ML13KC1-036-573A** | CK40HT-48C+TDR | ML196UH090XE60C | R-454B | - - - | - - - | - - - | 34600 | 15.2 | 12.5 | 217623005 | - - - | Canada | No
ML13KC1-036-573A** | CK40HT-48C+TDR | ML196UH110XE60C | R-454B | - - - | - - - | - - - | 34800 | 15.2 | 12.8 | 217623006 | - - - | Canada | No
ML13KC1-036-573A** | CK40HT-48C+TDR | ML296UH090XV48C | R-454B | - - - | - - - | - - - | 35600 | 14.7 | 12.2 | 217623007 | - - - | Canada | No
ML13KC1-036-573A** | CK40HT-48C+TDR | ML296UH110XV60C | R-454B | - - - | - - - | - - - | 35000 | 15.2 | 12.8 | 217623008 | - - - | Canada | No
ML13KC1-036-573A** | CK40HT-48C+TDR | SL280UH090V60C | R-454B | - - - | - - - | - - - | 36000 | 14.7 | 12.8 | 217623009 | - - - | Canada | No
ML13KC1-036-573A** | CK40HT-48C+TDR | SL280UH090XV60C | R-454B | - - - | - - - | - - - | 36000 | 14.7 | 12.8 | 217623010 | - - - | Canada | No
ML13KC1-036-573A** | CK40HT-48C+TDR | SL280UH110V60C | R-454B | - - - | - - - | - - - | 36000 | 14.7 | 12.6 | 217623011 | - - - | Canada | No
ML13KC1-036-573A** | CK40HT-48C+TDR | SL280UH110XV60C | R-454B | - - - | - - - | - - - | 36000 | 14.7 | 12.6 | 217623012 | - - - | Canada | No
ML13KC1-036-573A** | CK40HT-48C+TDR | SLP99UH090XV36C | R-454B | - - - | - - - | - - - | 34800 | 14.7 | 12.6 | 217623013 | - - - | Canada | No
ML13KC1-036-573A** | CK40HT-48C+TDR | SLP99UH090XV48C | R-454B | - - - | - - - | - - - | 35200 | 14.7 | 12.5 | 217623014 | - - - | Canada | No
ML13KC1-036-573A** | CK40HT-48C+TDR | SLP99UH090XV60C | R-454B | - - - | - - - | - - - | 36000 | 14.7 | 12.4 | 217623015 | - - - | Canada | No
ML13KC1-036-573A** | CK40HT-48C+TDR | SLP99UH110XV60C | R-454B | - - - | - - - | - - - | 35600 | 14.7 | 12.2 | 217623016 | - - - | Canada | No
ML13KC1-042-230A** | CBK45UHET-036-230 | - - - | R-454B | - - - | - - - | - - - | 40000 | 14.7 | 12.2 | 215585854 | North | USA,Canada | No
ML13KC1-042-230A** | CBK45UHET-042-230 | - - - | R-454B | - - - | - - - | - - - | 40500 | 14.3 | 12 | 215585856 | North | USA,Canada | No
ML13KC1-042-230A** | CBK45UHET-048-230 | - - - | R-454B | - - - | - - - | - - - | 41500 | 15.2 | 12.6 | 215585858 | North | USA,Canada | No
ML13KC1-042-230A** | CBK45UHET-060-230 | - - - | R-454B | - - - | - - - | - - - | 41000 | 14.3 | 12 | 215585860 | North | USA,Canada | No
ML13KC1-042-230A** | CBK45UHPT-036-230 | - - - | R-454B | - - - | - - - | - - - | 40000 | 14.3 | 11.7 | 217548632 | North | USA,Canada | No
ML13KC1-042-230A** | CBK45UHPT-042-230 | - - - | R-454B | - - - | - - - | - - - | 40500 | 14.3 | 12 | 215585862 | North | USA,Canada | No
ML13KC1-042-230A** | CBK45UHVT-036-230 | - - - | R-454B | - - - | - - - | - - - | 40500 | 14.7 | 12.2 | 215585863 | North | USA,Canada | No
ML13KC1-042-230A** | CBK45UHVT-042-230 | - - - | R-454B | - - - | - - - | - - - | 40000 | 14.7 | 12.2 | 215585864 | North | USA,Canada | No
ML13KC1-042-230A** | CBK45UHVT-048-230 | - - - | R-454B | - - - | - - - | - - - | 40500 | 15.2 | 12.5 | 215585865 | North | USA,Canada | No
ML13KC1-042-230A** | CBK45UHVT-060-230 | - - - | R-454B | - - - | - - - | - - - | 40500 | 14.7 | 12.2 | 215585866 | North | USA,Canada | No
ML13KC1-042-230A** | CBK47UHET-036-230 | - - - | R-454B | - - - | - - - | - - - | 39000 | 14.3 | 11.7 | 215585867 | North | USA,Canada | No
ML13KC1-042-230A** | CBK47UHET-036-460- | - - - | R-454B | - - - | - - - | - - - | 39000 | 14.3 | 11.7 | 217595342 | North | USA,Canada | No
ML13KC1-042-230A** | CBK47UHET-042-230 | - - - | R-454B | - - - | - - - | - - - | 40000 | 14.7 | 12.5 | 215585868 | North | USA,Canada | No
ML13KC1-042-230A** | CBK47UHET-048-230 | - - - | R-454B | - - - | - - - | - - - | 40000 | 14.7 | 12.4 | 215585869 | North | USA,Canada | No
ML13KC1-042-230A** | CBK47UHET-048-460- | - - - | R-454B | - - - | - - - | - - - | 40000 | 14.7 | 12.4 | 217595343 | North | USA,Canada | No
ML13KC1-042-230A** | CBK47UHET-060-230 | - - - | R-454B | - - - | - - - | - - - | 41500 | 13.8 | 11.7 | 215585870 | North | USA,Canada | No
ML13KC1-042-230A** | CBK47UHET-060-460- | - - - | R-454B | - - - | - - - | - - - | 41500 | 13.8 | 11.7 | 217595344 | North | USA,Canada | No
ML13KC1-042-230A** | CBK48MVT-030-230 | - - - | R-454B | - - - | - - - | - - - | 39500 | 14.3 | 12 | 215585871 | North | USA,Canada | No
ML13KC1-042-230A** | CBK48MVT-036-230 | - - - | R-454B | - - - | - - - | - - - | 39500 | 14.3 | 12 | 215585872 | North | USA,Canada | No
ML13KC1-042-230A** | CBK48MVT-042-230 | - - - | R-454B | - - - | - - - | - - - | 40500 | 14.7 | 12.5 | 215585873 | North | USA,Canada | No
ML13KC1-042-230A** | CBK48MVT-048-230 | - - - | R-454B | - - - | - - - | - - - | 40500 | 15.2 | 12.5 | 215585874 | North | USA,Canada | No
ML13KC1-042-230A** | CBK48MVT-060-230 | - - - | R-454B | - - - | - - - | - - - | 40500 | 14.7 | 12.4 | 215585875 | North | USA,Canada | No
ML13KC1-042-230A** | CK40[C,U]T-30/36B+TDR | ML296UH045XV36B | R-454B | - - - | - - - | - - - | 38000 | 13.4 | 11.2 | 217548633 | North | USA,Canada | No
ML13KC1-042-230A** | CK40[C,U]T-30/36B+TDR | ML296UH070XV36B | R-454B | - - - | - - - | - - - | 38000 | 13.4 | 11.2 | 217548634 | North | USA,Canada | No
ML13KC1-042-230A** | CK40[C,U]T-30/36B+TDR | SL297UH040NV36B | R-454B | - - - | - - - | - - - | 37600 | 13.4 | 11.2 | 217548635 | North | USA,Canada | No
ML13KC1-042-230A** | CK40[C,U]T-30/36B+TDR | SL297UH060NV36B | R-454B | - - - | - - - | - - - | 37600 | 13.4 | 11.2 | 217548636 | North | USA,Canada | No
ML13KC1-042-230A** | CK40[C,U]T-30/36B+TDR | SLP99UH070XV36B | R-454B | - - - | - - - | - - - | 37600 | 13.8 | 11.5 | 217548637 | North | USA,Canada | No
ML13KC1-042-230A** | CK40[C,U]T-30A+TDR | SL280UH070V36A | R-454B | - - - | - - - | - - - | 40000 | 13.8 | 11.7 | 217548638 | North | USA | No
ML13KC1-042-230A** | CK40[C,U]T-30A+TDR | SL280UH070XV36A | R-454B | - - - | - - - | - - - | 40000 | 13.8 | 11.7 | 217548639 | North | USA | No
ML13KC1-042-230A** | CK40[C,U]T-30B+TDR | ML180UH090V48B | R-454B | - - - | - - - | - - - | 40000 | 14.3 | 12 | 217548640 | North | USA | No
ML13KC1-042-230A** | CK40[C,U]T-30B+TDR | SL280UH090V48B | R-454B | - - - | - - - | - - - | 40000 | 14.3 | 12.2 | 217548641 | North | USA | No
ML13KC1-042-230A** | CK40[C,U]T-30B+TDR | SL280UH090XV48B | R-454B | - - - | - - - | - - - | 40000 | 14.3 | 12.2 | 217548642 | North | USA | No
ML13KC1-042-230A** | CK40[C,U]T-36A+TDR | EL280UH045E36A | R-454B | - - - | - - - | - - - | 40000 | 14.3 | 12 | 215585877 | North | USA | No
ML13KC1-042-230A** | CK40[C,U]T-36A+TDR | ML180UH030V36A | R-454B | - - - | - - - | - - - | 40500 | 14.3 | 12 | 215585878 | North | USA | No
ML13KC1-042-230A** | CK40[C,U]T-36A+TDR | ML180UH045V36A | R-454B | - - - | - - - | - - - | 40500 | 14.3 | 12 | 215585879 | North | USA | No
ML13KC1-042-230A** | CK40[C,U]T-36A+TDR | ML180UH070V36A | R-454B | - - - | - - - | - - - | 40500 | 13.8 | 11.7 | 215585876 | North | USA | No
ML13KC1-042-230A** | CK40[C,U]T-36A+TDR | SL280UH070V36A | R-454B | - - - | - - - | - - - | 40500 | 13.8 | 11.7 | 217548643 | North | USA | No
ML13KC1-042-230A** | CK40[C,U]T-36A+TDR | SL280UH070XV36A | R-454B | - - - | - - - | - - - | 40500 | 13.8 | 11.7 | 217548644 | North | USA | No
ML13KC1-042-230A** | CK40[C,U]T-36B+TDR | EL280UH045E36A | R-454B | - - - | - - - | - - - | 40500 | 14.3 | 12.2 | 215585896 | North | USA | No
ML13KC1-042-230A** | CK40[C,U]T-36B+TDR | EL280UH070E36A | R-454B | - - - | - - - | - - - | 40500 | 14.3 | 12.2 | 215585897 | North | USA | No
ML13KC1-042-230A** | CK40[C,U]T-36B+TDR | EL280UH090E36B | R-454B | - - - | - - - | - - - | 40500 | 14.7 | 12.2 | 215585899 | North | USA | No
ML13KC1-042-230A** | CK40[C,U]T-36B+TDR | EL280UH090E48B | R-454B | - - - | - - - | - - - | 40500 | 14.7 | 12.4 | 215585904 | North | USA | No
ML13KC1-042-230A** | CK40[C,U]T-36B+TDR | EL280UH090XE48B | R-454B | - - - | - - - | - - - | 40500 | 14.7 | 12.4 | 215585905 | North | USA | No
ML13KC1-042-230A** | CK40[C,U]T-36B+TDR | EL297UH045XV36B | R-454B | - - - | - - - | - - - | 39500 | 13.8 | 11.7 | 215585882 | North | USA,Canada | No
ML13KC1-042-230A** | CK40[C,U]T-36B+TDR | EL297UH070XV36B | R-454B | - - - | - - - | - - - | 39500 | 14.3 | 12 | 215585891 | North | USA,Canada | No
ML13KC1-042-230A** | CK40[C,U]T-36B+TDR | EL297UH110XV60C | R-454B | - - - | - - - | - - - | 39500 | 13.8 | 11.7 | 215585883 | North | USA,Canada | No
ML13KC1-042-230A** | CK40[C,U]T-36B+TDR | ML180UH070V36B | R-454B | - - - | - - - | - - - | 40500 | 14.7 | 12.4 | 215585900 | North | USA | No
ML13KC1-042-230A** | CK40[C,U]T-36B+TDR | ML180UH070V48B | R-454B | - - - | - - - | - - - | 41000 | 14.7 | 12.4 | 215585901 | North | USA | No
ML13KC1-042-230A** | CK40[C,U]T-36B+TDR | ML180UH090E48B | R-454B | - - - | - - - | - - - | 40500 | 14.7 | 12.4 | 215585902 | North | USA | No
ML13KC1-042-230A** | CK40[C,U]T-36B+TDR | ML180UH090V48B | R-454B | - - - | - - - | - - - | 40500 | 14.3 | 12.2 | 215585892 | North | USA | No
ML13KC1-042-230A** | CK40[C,U]T-36B+TDR | ML180UH090XE48B | R-454B | - - - | - - - | - - - | 40500 | 14.7 | 12.4 | 215585903 | North | USA | No
ML13KC1-042-230A** | CK40[C,U]T-36B+TDR | ML196UH070XE48B | R-454B | - - - | - - - | - - - | 40500 | 13.8 | 11.7 | 215585881 | North | USA,Canada | No
ML13KC1-042-230A** | CK40[C,U]T-36B+TDR | ML296UH045XV36B | R-454B | - - - | - - - | - - - | 40500 | 14.3 | 12 | 215585885 | North | USA,Canada | No
ML13KC1-042-230A** | CK40[C,U]T-36B+TDR | ML296UH070XV36B | R-454B | - - - | - - - | - - - | 40500 | 14.3 | 12 | 215585886 | North | USA,Canada | No
ML13KC1-042-230A** | CK40[C,U]T-36B+TDR | SL280UH090V36B | R-454B | - - - | - - - | - - - | 40500 | 14.7 | 12.2 | 215585898 | North | USA | No
ML13KC1-042-230A** | CK40[C,U]T-36B+TDR | SL280UH090V48B | R-454B | - - - | - - - | - - - | 40500 | 14.3 | 12.2 | 215585893 | North | USA | No
ML13KC1-042-230A** | CK40[C,U]T-36B+TDR | SL280UH090XV48B | R-454B | - - - | - - - | - - - | 40500 | 14.3 | 12.2 | 215585894 | North | USA | No
ML13KC1-042-230A** | CK40[C,U]T-36B+TDR | SLP99UH070XV36B | R-454B | - - - | - - - | - - - | 40500 | 14.3 | 12.2 | 215585895 | North | USA,Canada | No
ML13KC1-042-230A** | CK40[C,U]T-36C+TDR | EL180UH100NE60C | R-454B | - - - | - - - | - - - | 40500 | 14.7 | 12.4 | 218073144 | North | USA | No
ML13KC1-042-230A** | CK40[C,U]T-36C+TDR | EL196UH090XE48C | R-454B | - - - | - - - | - - - | 40500 | 14.7 | 12.4 | 218073162 | North | USA,Canada | No
ML13KC1-042-230A** | CK40[C,U]T-36C+TDR | EL196UH110XE60C | R-454B | - - - | - - - | - - - | 41000 | 14.7 | 12.4 | 218073145 | North | USA,Canada | No
ML13KC1-042-230A** | CK40[C,U]T-36C+TDR | EL280UH110E48C | R-454B | - - - | - - - | - - - | 40500 | 14.7 | 12.6 | 218073146 | North | USA | No
ML13KC1-042-230A** | CK40[C,U]T-36C+TDR | EL280UH110E60C | R-454B | - - - | - - - | - - - | 41000 | 14.7 | 12.4 | 218073152 | North | USA | No
ML13KC1-042-230A** | CK40[C,U]T-36C+TDR | EL280UH110XE60C | R-454B | - - - | - - - | - - - | 41000 | 14.7 | 12.4 | 218073153 | North | USA | No
ML13KC1-042-230A** | CK40[C,U]T-36C+TDR | EL297UH070XV36B | R-454B | - - - | - - - | - - - | 40000 | 14.3 | 12.2 | 218073177 | North | USA,Canada | No
ML13KC1-042-230A** | CK40[C,U]T-36C+TDR | EL297UH090XE48C | R-454B | - - - | - - - | - - - | 40500 | 14.7 | 12.4 | 218073157 | North | USA,Canada | No
ML13KC1-042-230A** | CK40[C,U]T-36C+TDR | EL297UH090XV36C | R-454B | - - - | - - - | - - - | 40500 | 14.7 | 12.4 | 218073176 | North | USA,Canada | No
ML13KC1-042-230A** | CK40[C,U]T-36C+TDR | EL297UH090XV48C | R-454B | - - - | - - - | - - - | 40500 | 14.7 | 12.4 | 218073175 | North | USA,Canada | No
ML13KC1-042-230A** | CK40[C,U]T-36C+TDR | EL297UH090XV60C | R-454B | - - - | - - - | - - - | 40500 | 14.7 | 12.4 | 218073174 | North | USA,Canada | No
ML13KC1-042-230A** | CK40[C,U]T-36C+TDR | EL297UH110XE60C | R-454B | - - - | - - - | - - - | 40500 | 14.7 | 12.4 | 218073143 | North | USA,Canada | No
ML13KC1-042-230A** | CK40[C,U]T-36C+TDR | EL297UH110XV48C | R-454B | - - - | - - - | - - - | 40500 | 14.7 | 12.4 | 218073173 | North | USA,Canada | No
ML13KC1-042-230A** | CK40[C,U]T-36C+TDR | EL297UH110XV60C | R-454B | - - - | - - - | - - - | 40500 | 14.7 | 12.4 | 218073172 | North | USA,Canada | No
ML13KC1-042-230A** | CK40[C,U]T-36C+TDR | ML180UH090E60C | R-454B | - - - | - - - | - - - | 40500 | 14.7 | 12.4 | 218073159 | North | USA | No
ML13KC1-042-230A** | CK40[C,U]T-36C+TDR | ML180UH110E60C | R-454B | - - - | - - - | - - - | 40500 | 14.7 | 12.6 | 218073147 | North | USA | No
ML13KC1-042-230A** | CK40[C,U]T-36C+TDR | ML180UH110V60C | R-454B | - - - | - - - | - - - | 42000 | 14.7 | 12.4 | 218073160 | North | USA | No
ML13KC1-042-230A** | CK40[C,U]T-36C+TDR | ML180UH110XE60C | R-454B | - - - | - - - | - - - | 40500 | 14.7 | 12.6 | 218073148 | North | USA | No
ML13KC1-042-230A** | CK40[C,U]T-36C+TDR | ML193UH090XE36C | R-454B | - - - | - - - | - - - | 40500 | 14.7 | 12.4 | 218073149 | North | USA | No
ML13KC1-042-230A** | CK40[C,U]T-36C+TDR | ML193UH090XE48C | R-454B | - - - | - - - | - - - | 40500 | 14.7 | 12.4 | 218073158 | North | USA | No
ML13KC1-042-230A** | CK40[C,U]T-36C+TDR | ML193UH110XE48C | R-454B | - - - | - - - | - - - | 40500 | 14.7 | 12.4 | 218073150 | North | USA | No
ML13KC1-042-230A** | CK40[C,U]T-36C+TDR | ML193UH110XE60C | R-454B | - - - | - - - | - - - | 41000 | 14.7 | 12.4 | 218073151 | North | USA | No
ML13KC1-042-230A** | CK40[C,U]T-36C+TDR | ML196UH090XE36C | R-454B | - - - | - - - | - - - | 40500 | 14.3 | 12.2 | 218073167 | North | USA,Canada | No
ML13KC1-042-230A** | CK40[C,U]T-36C+TDR | ML196UH090XE48C | R-454B | - - - | - - - | - - - | 40500 | 14.7 | 12.4 | 218073180 | North | USA,Canada | No
ML13KC1-042-230A** | CK40[C,U]T-36C+TDR | ML196UH090XE60C | R-454B | - - - | - - - | - - - | 41000 | 14.7 | 12.4 | 218073154 | North | USA,Canada | No
ML13KC1-042-230A** | CK40[C,U]T-36C+TDR | ML196UH110XE60C | R-454B | - - - | - - - | - - - | 41000 | 14.7 | 12.2 | 218073161 | North | USA,Canada | No
ML13KC1-042-230A** | CK40[C,U]T-36C+TDR | ML296UH090XV48C | R-454B | - - - | - - - | - - - | 40500 | 14.7 | 12.4 | 218073179 | North | USA,Canada | No
ML13KC1-042-230A** | CK40[C,U]T-36C+TDR | ML296UH110XV60C | R-454B | - - - | - - - | - - - | 41000 | 14.7 | 12.2 | 218073178 | North | USA,Canada | No
ML13KC1-042-230A** | CK40[C,U]T-36C+TDR | SL280UH080NV60C | R-454B | - - - | - - - | - - - | 41000 | 14.7 | 12.4 | 218073155 | North | USA | No
ML13KC1-042-230A** | CK40[C,U]T-36C+TDR | SL280UH090V60C | R-454B | - - - | - - - | - - - | 41500 | 14.7 | 12.4 | 218073163 | North | USA | No
ML13KC1-042-230A** | CK40[C,U]T-36C+TDR | SL280UH090XV60C | R-454B | - - - | - - - | - - - | 41500 | 14.7 | 12.4 | 218073164 | North | USA | No
ML13KC1-042-230A** | CK40[C,U]T-36C+TDR | SL280UH100NV60C | R-454B | - - - | - - - | - - - | 40500 | 14.7 | 12.4 | 218073156 | North | USA | No
ML13KC1-042-230A** | CK40[C,U]T-36C+TDR | SL280UH110V60C | R-454B | - - - | - - - | - - - | 41000 | 14.7 | 12.4 | 218073165 | North | USA | No
ML13KC1-042-230A** | CK40[C,U]T-36C+TDR | SL280UH110XV60C | R-454B | - - - | - - - | - - - | 41000 | 14.7 | 12.4 | 218073166 | North | USA | No
ML13KC1-042-230A** | CK40[C,U]T-36C+TDR | SLP99UH090XV36C | R-454B | - - - | - - - | - - - | 40500 | 14.3 | 12.2 | 218073169 | North | USA,Canada | No
ML13KC1-042-230A** | CK40[C,U]T-36C+TDR | SLP99UH090XV48C | R-454B | - - - | - - - | - - - | 41000 | 14.7 | 12.2 | 218073170 | North | USA,Canada | No
ML13KC1-042-230A** | CK40[C,U]T-36C+TDR | SLP99UH090XV60C | R-454B | - - - | - - - | - - - | 41000 | 14.7 | 12.4 | 218073168 | North | USA,Canada | No
ML13KC1-042-230A** | CK40[C,U]T-36C+TDR | SLP99UH110XV60C | R-454B | - - - | - - - | - - - | 40500 | 14.7 | 12.4 | 218073171 | North | USA,Canada | No
ML13KC1-042-230A** | CK40[C,U]T-48B+TDR | - - - | R-454B | - - - | - - - | - - - | 40000 | 13.4 | 11 | 215585906 | North | USA,Canada | No
ML13KC1-042-230A** | CK40[C,U]T-48B+TDR | EL280UH045E36A | R-454B | - - - | - - - | - - - | 40500 | 14.7 | 12.2 | 215585924 | North | USA | No
ML13KC1-042-230A** | CK40[C,U]T-48B+TDR | EL280UH070E36A | R-454B | - - - | - - - | - - - | 40500 | 14.3 | 12.2 | 215585915 | North | USA | No
ML13KC1-042-230A** | CK40[C,U]T-48B+TDR | EL280UH090E36B | R-454B | - - - | - - - | - - - | 40500 | 14.7 | 12.2 | 215585922 | North | USA | No
ML13KC1-042-230A** | CK40[C,U]T-48B+TDR | EL280UH090E48B | R-454B | - - - | - - - | - - - | 40500 | 14.7 | 12.4 | 215585926 | North | USA | No
ML13KC1-042-230A** | CK40[C,U]T-48B+TDR | EL280UH090XE48B | R-454B | - - - | - - - | - - - | 40500 | 14.7 | 12.4 | 215585927 | North | USA | No
ML13KC1-042-230A** | CK40[C,U]T-48B+TDR | EL297UH045XV36B | R-454B | - - - | - - - | - - - | 40500 | 14.3 | 12 | 215585914 | North | USA,Canada | No
ML13KC1-042-230A** | CK40[C,U]T-48B+TDR | EL297UH070XV36B | R-454B | - - - | - - - | - - - | 40500 | 14.3 | 12.2 | 215585916 | North | USA,Canada | No
ML13KC1-042-230A** | CK40[C,U]T-48B+TDR | EL297UH110XV60C | R-454B | - - - | - - - | - - - | 40500 | 14.7 | 12.4 | 215585928 | North | USA,Canada | No
ML13KC1-042-230A** | CK40[C,U]T-48B+TDR | ML180UH070V36B | R-454B | - - - | - - - | - - - | 40500 | 14.7 | 12.4 | 215585925 | North | USA | No
ML13KC1-042-230A** | CK40[C,U]T-48B+TDR | ML180UH070V48B | R-454B | - - - | - - - | - - - | 41000 | 14.7 | 12.6 | 215585929 | North | USA | No
ML13KC1-042-230A** | CK40[C,U]T-48B+TDR | ML180UH090E48B | R-454B | - - - | - - - | - - - | 41000 | 14.7 | 12.6 | 215585930 | North | USA | No
ML13KC1-042-230A** | CK40[C,U]T-48B+TDR | ML180UH090V48B | R-454B | - - - | - - - | - - - | 40500 | 14.7 | 12.2 | 215585917 | North | USA | No
ML13KC1-042-230A** | CK40[C,U]T-48B+TDR | ML180UH090XE48B | R-454B | - - - | - - - | - - - | 41000 | 14.7 | 12.6 | 215585931 | North | USA | No
ML13KC1-042-230A** | CK40[C,U]T-48B+TDR | ML196UH070XE48B | R-454B | - - - | - - - | - - - | 40500 | 14.3 | 12 | 215585908 | North | USA,Canada | No
ML13KC1-042-230A** | CK40[C,U]T-48B+TDR | ML296UH045XV36B | R-454B | - - - | - - - | - - - | 41000 | 14.3 | 12 | 215585909 | North | USA,Canada | No
ML13KC1-042-230A** | CK40[C,U]T-48B+TDR | ML296UH070XV36B | R-454B | - - - | - - - | - - - | 41000 | 14.3 | 12 | 215585910 | North | USA,Canada | No
ML13KC1-042-230A** | CK40[C,U]T-48B+TDR | SL280UH090V36B | R-454B | - - - | - - - | - - - | 41000 | 14.7 | 12.2 | 215585918 | North | USA | No
ML13KC1-042-230A** | CK40[C,U]T-48B+TDR | SL280UH090V48B | R-454B | - - - | - - - | - - - | 41000 | 14.7 | 12.2 | 215585919 | North | USA | No
ML13KC1-042-230A** | CK40[C,U]T-48B+TDR | SL280UH090XV48B | R-454B | - - - | - - - | - - - | 41000 | 14.7 | 12.2 | 215585920 | North | USA | No
ML13KC1-042-230A** | CK40[C,U]T-48B+TDR | SLP99UH070XV36B | R-454B | - - - | - - - | - - - | 40000 | 14.3 | 12 | 215585913 | North | USA,Canada | No
ML13KC1-042-230A** | CK40[C,U]T-48C+TDR | - - - | R-454B | - - - | - - - | - - - | 40000 | 13.4 | 11 | 215585932 | North | USA,Canada | No
ML13KC1-042-230A** | CK40[C,U]T-48C+TDR | EL196UH090XE48C | R-454B | - - - | - - - | - - - | 39500 | 14.7 | 12.2 | 215585940 | North | USA,Canada | No
ML13KC1-042-230A** | CK40[C,U]T-48C+TDR | EL196UH110XE60C | R-454B | - - - | - - - | - - - | 40000 | 14.7 | 12.4 | 215585953 | North | USA,Canada | No
ML13KC1-042-230A** | CK40[C,U]T-48C+TDR | EL280UH110E48C | R-454B | - - - | - - - | - - - | 41000 | 15.2 | 12.6 | 215585969 | North | USA | No
ML13KC1-042-230A** | CK40[C,U]T-48C+TDR | EL280UH110E60C | R-454B | - - - | - - - | - - - | 41500 | 15.2 | 12.6 | 215585970 | North | USA | No
ML13KC1-042-230A** | CK40[C,U]T-48C+TDR | EL280UH110XE60C | R-454B | - - - | - - - | - - - | 41500 | 15.2 | 12.6 | 215585971 | North | USA | No
ML13KC1-042-230A** | CK40[C,U]T-48C+TDR | EL297UH090XE48C | R-454B | - - - | - - - | - - - | 40500 | 14.7 | 12.4 | 215585960 | North | USA,Canada | No
ML13KC1-042-230A** | CK40[C,U]T-48C+TDR | EL297UH090XV36C | R-454B | - - - | - - - | - - - | 40500 | 14.7 | 12.4 | 215585961 | North | USA,Canada | No
ML13KC1-042-230A** | CK40[C,U]T-48C+TDR | EL297UH090XV48C | R-454B | - - - | - - - | - - - | 41000 | 14.3 | 12.2 | 215585937 | North | USA,Canada | No
ML13KC1-042-230A** | CK40[C,U]T-48C+TDR | EL297UH090XV60C | R-454B | - - - | - - - | - - - | 40500 | 14.7 | 12.4 | 215585962 | North | USA,Canada | No
ML13KC1-042-230A** | CK40[C,U]T-48C+TDR | EL297UH110XE60C | R-454B | - - - | - - - | - - - | 41000 | 14.7 | 12.4 | 215585963 | North | USA,Canada | No
ML13KC1-042-230A** | CK40[C,U]T-48C+TDR | EL297UH110XV48C | R-454B | - - - | - - - | - - - | 41000 | 14.7 | 12.4 | 215585964 | North | USA,Canada | No
ML13KC1-042-230A** | CK40[C,U]T-48C+TDR | EL297UH110XV60C | R-454B | - - - | - - - | - - - | 40500 | 14.7 | 12.4 | 215585965 | North | USA,Canada | No
ML13KC1-042-230A** | CK40[C,U]T-48C+TDR | ML180UH090E48B | R-454B | - - - | - - - | - - - | 41000 | 15.2 | 12.6 | 215585974 | North | USA | No
ML13KC1-042-230A** | CK40[C,U]T-48C+TDR | ML180UH090E60C | R-454B | - - - | - - - | - - - | 41000 | 15.2 | 12.6 | 215585972 | North | USA | No
ML13KC1-042-230A** | CK40[C,U]T-48C+TDR | ML180UH110E60C | R-454B | - - - | - - - | - - - | 40500 | 14.7 | 12.6 | 215585967 | North | USA | No
ML13KC1-042-230A** | CK40[C,U]T-48C+TDR | ML180UH110V60C | R-454B | - - - | - - - | - - - | 41000 | 15.2 | 12.6 | 215585973 | North | USA | No
ML13KC1-042-230A** | CK40[C,U]T-48C+TDR | ML180UH110XE60C | R-454B | - - - | - - - | - - - | 40500 | 14.7 | 12.6 | 215585968 | North | USA | No
ML13KC1-042-230A** | CK40[C,U]T-48C+TDR | ML193UH090XE36C | R-454B | - - - | - - - | - - - | 39500 | 14.7 | 12.2 | 215585941 | North | USA,Canada | No
ML13KC1-042-230A** | CK40[C,U]T-48C+TDR | ML193UH090XE48C | R-454B | - - - | - - - | - - - | 39500 | 14.7 | 12.2 | 215585942 | North | USA,Canada | No
ML13KC1-042-230A** | CK40[C,U]T-48C+TDR | ML193UH110XE48C | R-454B | - - - | - - - | - - - | 39500 | 14.7 | 12.5 | 215585966 | North | USA,Canada | No
ML13KC1-042-230A** | CK40[C,U]T-48C+TDR | ML193UH110XE60C | R-454B | - - - | - - - | - - - | 40500 | 14.7 | 12.4 | 215585957 | North | USA,Canada | No
ML13KC1-042-230A** | CK40[C,U]T-48C+TDR | ML196UH090XE36C | R-454B | - - - | - - - | - - - | 39500 | 14.3 | 12.2 | 215585933 | North | USA,Canada | No
ML13KC1-042-230A** | CK40[C,U]T-48C+TDR | ML196UH090XE48C | R-454B | - - - | - - - | - - - | 39500 | 14.7 | 12.2 | 215585943 | North | USA,Canada | No
ML13KC1-042-230A** | CK40[C,U]T-48C+TDR | ML196UH090XE60C | R-454B | - - - | - - - | - - - | 40000 | 14.7 | 12.2 | 215585944 | North | USA,Canada | No
ML13KC1-042-230A** | CK40[C,U]T-48C+TDR | ML196UH110XE60C | R-454B | - - - | - - - | - - - | 40000 | 14.7 | 12.2 | 215585945 | North | USA,Canada | No
ML13KC1-042-230A** | CK40[C,U]T-48C+TDR | ML296UH090XV48C | R-454B | - - - | - - - | - - - | 40500 | 14.7 | 12.2 | 215585946 | North | USA,Canada | No
ML13KC1-042-230A** | CK40[C,U]T-48C+TDR | ML296UH110XV60C | R-454B | - - - | - - - | - - - | 40500 | 14.7 | 12.2 | 215585947 | North | USA,Canada | No
ML13KC1-042-230A** | CK40[C,U]T-48C+TDR | SL280UH090V60C | R-454B | - - - | - - - | - - - | 41500 | 14.7 | 12.2 | 215585948 | North | USA | No
ML13KC1-042-230A** | CK40[C,U]T-48C+TDR | SL280UH090XV60C | R-454B | - - - | - - - | - - - | 41500 | 14.7 | 12.2 | 215585949 | North | USA | No
ML13KC1-042-230A** | CK40[C,U]T-48C+TDR | SL280UH110V60C | R-454B | - - - | - - - | - - - | 41000 | 14.7 | 12.4 | 215585954 | North | USA | No
ML13KC1-042-230A** | CK40[C,U]T-48C+TDR | SL280UH110XV60C | R-454B | - - - | - - - | - - - | 41000 | 14.7 | 12.4 | 215585955 | North | USA | No
ML13KC1-042-230A** | CK40[C,U]T-48C+TDR | SLP99UH090XV36C | R-454B | - - - | - - - | - - - | 40000 | 14.3 | 12.2 | 215585934 | North | USA,Canada | No
ML13KC1-042-230A** | CK40[C,U]T-48C+TDR | SLP99UH090XV48C | R-454B | - - - | - - - | - - - | 40000 | 14.3 | 12.2 | 215585935 | North | USA,Canada | No
ML13KC1-042-230A** | CK40[C,U]T-48C+TDR | SLP99UH090XV60C | R-454B | - - - | - - - | - - - | 40500 | 14.7 | 12.2 | 215585952 | North | USA,Canada | No
ML13KC1-042-230A** | CK40[C,U]T-48C+TDR | SLP99UH110XV60C | R-454B | - - - | - - - | - - - | 40000 | 14.3 | 12.2 | 215585936 | North | USA,Canada | No
ML13KC1-042-230A** | CK40[C,U]T-49C+TDR | - - - | R-454B | - - - | - - - | - - - | 39500 | 13.4 | 11.2 | 215585852 | North | USA,Canada | No
ML13KC1-042-230A** | CK40[C,U]T-49C+TDR | EL196UH090XE48C | R-454B | - - - | - - - | - - - | 40000 | 14.7 | 12.2 | 215585976 | North | USA,Canada | No
ML13KC1-042-230A** | CK40[C,U]T-49C+TDR | EL196UH110XE60C | R-454B | - - - | - - - | - - - | 40000 | 14.7 | 12.2 | 215585977 | North | USA,Canada | No
ML13KC1-042-230A** | CK40[C,U]T-49C+TDR | EL280UH110E48C | R-454B | - - - | - - - | - - - | 41500 | 15.2 | 12.8 | 215586011 | North | USA | No
ML13KC1-042-230A** | CK40[C,U]T-49C+TDR | EL280UH110E60C | R-454B | - - - | - - - | - - - | 42000 | 15.2 | 12.8 | 215586012 | North | USA | No
ML13KC1-042-230A** | CK40[C,U]T-49C+TDR | EL280UH110XE60C | R-454B | - - - | - - - | - - - | 42000 | 15.2 | 12.8 | 215586013 | North | USA | No
ML13KC1-042-230A** | CK40[C,U]T-49C+TDR | EL297UH090XE48C | R-454B | - - - | - - - | - - - | 41500 | 14.7 | 12.6 | 215586000 | North | USA,Canada | No
ML13KC1-042-230A** | CK40[C,U]T-49C+TDR | EL297UH090XV36C | R-454B | - - - | - - - | - - - | 41000 | 14.7 | 12.4 | 215585997 | North | USA,Canada | No
ML13KC1-042-230A** | CK40[C,U]T-49C+TDR | EL297UH090XV48C | R-454B | - - - | - - - | - - - | 41500 | 14.7 | 12.2 | 215585990 | North | USA,Canada | No
ML13KC1-042-230A** | CK40[C,U]T-49C+TDR | EL297UH090XV60C | R-454B | - - - | - - - | - - - | 41000 | 14.7 | 12.4 | 215585998 | North | USA,Canada | No
ML13KC1-042-230A** | CK40[C,U]T-49C+TDR | EL297UH110XE60C | R-454B | - - - | - - - | - - - | 41500 | 14.7 | 12.6 | 215586001 | North | USA,Canada | No
ML13KC1-042-230A** | CK40[C,U]T-49C+TDR | EL297UH110XV48C | R-454B | - - - | - - - | - - - | 41500 | 14.7 | 12.4 | 215585999 | North | USA,Canada | No
ML13KC1-042-230A** | CK40[C,U]T-49C+TDR | EL297UH110XV60C | R-454B | - - - | - - - | - - - | 41000 | 14.7 | 12.6 | 215586002 | North | USA,Canada | No
ML13KC1-042-230A** | CK40[C,U]T-49C+TDR | ML180UH090E60C | R-454B | - - - | - - - | - - - | 41500 | 15.2 | 12.8 | 215586014 | North | USA | No
ML13KC1-042-230A** | CK40[C,U]T-49C+TDR | ML180UH110E60C | R-454B | - - - | - - - | - - - | 41000 | 15.2 | 12.6 | 215586003 | North | USA | No
ML13KC1-042-230A** | CK40[C,U]T-49C+TDR | ML180UH110V60C | R-454B | - - - | - - - | - - - | 41500 | 15.2 | 12.8 | 215586015 | North | USA | No
ML13KC1-042-230A** | CK40[C,U]T-49C+TDR | ML180UH110XE60C | R-454B | - - - | - - - | - - - | 41000 | 15.2 | 12.6 | 215586004 | North | USA | No
ML13KC1-042-230A** | CK40[C,U]T-49C+TDR | ML193UH090XE36C | R-454B | - - - | - - - | - - - | 40000 | 14.7 | 12.4 | 215585992 | North | USA,Canada | No
ML13KC1-042-230A** | CK40[C,U]T-49C+TDR | ML193UH090XE48C | R-454B | - - - | - - - | - - - | 39500 | 14.7 | 12.2 | 215585978 | North | USA,Canada | No
ML13KC1-042-230A** | CK40[C,U]T-49C+TDR | ML193UH110XE48C | R-454B | - - - | - - - | - - - | 39500 | 15.2 | 12.6 | 215586005 | North | USA,Canada | No
ML13KC1-042-230A** | CK40[C,U]T-49C+TDR | ML193UH110XE60C | R-454B | - - - | - - - | - - - | 41500 | 15.2 | 12.6 | 215586008 | North | USA,Canada | No
ML13KC1-042-230A** | CK40[C,U]T-49C+TDR | ML196UH090XE36C | R-454B | - - - | - - - | - - - | 39500 | 14.7 | 12.2 | 215585979 | North | USA,Canada | No
ML13KC1-042-230A** | CK40[C,U]T-49C+TDR | ML196UH090XE48C | R-454B | - - - | - - - | - - - | 40000 | 14.7 | 12.2 | 215585980 | North | USA,Canada | No
ML13KC1-042-230A** | CK40[C,U]T-49C+TDR | ML196UH090XE60C | R-454B | - - - | - - - | - - - | 40000 | 14.7 | 12.2 | 215585981 | North | USA,Canada | No
ML13KC1-042-230A** | CK40[C,U]T-49C+TDR | ML196UH110XE60C | R-454B | - - - | - - - | - - - | 40000 | 14.7 | 12.2 | 215585982 | North | USA,Canada | No
ML13KC1-042-230A** | CK40[C,U]T-49C+TDR | ML296UH090XV48C | R-454B | - - - | - - - | - - - | 40500 | 14.7 | 12.2 | 215585983 | North | USA,Canada | No
ML13KC1-042-230A** | CK40[C,U]T-49C+TDR | ML296UH110XV60C | R-454B | - - - | - - - | - - - | 40500 | 14.7 | 12.2 | 215585984 | North | USA,Canada | No
ML13KC1-042-230A** | CK40[C,U]T-49C+TDR | SL280UH090V60C | R-454B | - - - | - - - | - - - | 41000 | 15.2 | 12.6 | 215586006 | North | USA | No
ML13KC1-042-230A** | CK40[C,U]T-49C+TDR | SL280UH090XV60C | R-454B | - - - | - - - | - - - | 41000 | 15.2 | 12.6 | 215586007 | North | USA | No
ML13KC1-042-230A** | CK40[C,U]T-49C+TDR | SL280UH110V60C | R-454B | - - - | - - - | - - - | 42000 | 14.7 | 12.4 | 215585993 | North | USA | No
ML13KC1-042-230A** | CK40[C,U]T-49C+TDR | SL280UH110XV60C | R-454B | - - - | - - - | - - - | 42000 | 14.7 | 12.4 | 215585994 | North | USA | No
ML13KC1-042-230A** | CK40[C,U]T-49C+TDR | SLP99UH090XV36C | R-454B | - - - | - - - | - - - | 40000 | 14.7 | 12.2 | 215585986 | North | USA,Canada | No
ML13KC1-042-230A** | CK40[C,U]T-49C+TDR | SLP99UH090XV48C | R-454B | - - - | - - - | - - - | 40500 | 14.7 | 12.2 | 215585987 | North | USA,Canada | No
ML13KC1-042-230A** | CK40[C,U]T-49C+TDR | SLP99UH090XV60C | R-454B | - - - | - - - | - - - | 40500 | 14.7 | 12.2 | 215585988 | North | USA,Canada | No
ML13KC1-042-230A** | CK40[C,U]T-49C+TDR | SLP99UH110XV60C | R-454B | - - - | - - - | - - - | 42000 | 14.7 | 12.2 | 215585989 | North | USA,Canada | No
ML13KC1-042-230A** | CK40[C,U]T-50/60C+TDR | EL196UH090XE48C | R-454B | - - - | - - - | - - - | 39000 | 14.7 | 12.2 | 215586032 | North | USA,Canada | No
ML13KC1-042-230A** | CK40[C,U]T-50/60C+TDR | EL196UH110XE60C | R-454B | - - - | - - - | - - - | 39500 | 14.7 | 12.2 | 215586033 | North | USA,Canada | No
ML13KC1-042-230A** | CK40[C,U]T-50/60C+TDR | EL280UH110E48C | R-454B | - - - | - - - | - - - | 40500 | 14.7 | 12.4 | 215586045 | North | USA | No
ML13KC1-042-230A** | CK40[C,U]T-50/60C+TDR | EL280UH110E60C | R-454B | - - - | - - - | - - - | 41000 | 14.7 | 12.4 | 215586046 | North | USA | No
ML13KC1-042-230A** | CK40[C,U]T-50/60C+TDR | EL280UH110XE60C | R-454B | - - - | - - - | - - - | 41000 | 14.7 | 12.4 | 215586047 | North | USA | No
ML13KC1-042-230A** | CK40[C,U]T-50/60C+TDR | EL297UH090XE48C | R-454B | - - - | - - - | - - - | 40500 | 14.7 | 12.4 | 215586056 | North | USA,Canada | No
ML13KC1-042-230A** | CK40[C,U]T-50/60C+TDR | EL297UH090XV36C | R-454B | - - - | - - - | - - - | 40500 | 14.7 | 12.2 | 215586041 | North | USA,Canada | No
ML13KC1-042-230A** | CK40[C,U]T-50/60C+TDR | EL297UH090XV48C | R-454B | - - - | - - - | - - - | 40500 | 14.3 | 12 | 215586024 | North | USA,Canada | No
ML13KC1-042-230A** | CK40[C,U]T-50/60C+TDR | EL297UH090XV60C | R-454B | - - - | - - - | - - - | 40500 | 14.3 | 12.2 | 215586030 | North | USA,Canada | No
ML13KC1-042-230A** | CK40[C,U]T-50/60C+TDR | EL297UH110XE60C | R-454B | - - - | - - - | - - - | 40500 | 14.7 | 12.2 | 215586042 | North | USA,Canada | No
ML13KC1-042-230A** | CK40[C,U]T-50/60C+TDR | EL297UH110XV48C | R-454B | - - - | - - - | - - - | 40500 | 14.7 | 12.2 | 215586043 | North | USA,Canada | No
ML13KC1-042-230A** | CK40[C,U]T-50/60C+TDR | EL297UH110XV60C | R-454B | - - - | - - - | - - - | 40500 | 14.7 | 12.2 | 215586044 | North | USA,Canada | No
ML13KC1-042-230A** | CK40[C,U]T-50/60C+TDR | ML180UH090E48B | R-454B | - - - | - - - | - - - | 40500 | 14.7 | 12.4 | 215586055 | North | USA | No
ML13KC1-042-230A** | CK40[C,U]T-50/60C+TDR | ML180UH090E60C | R-454B | - - - | - - - | - - - | 40500 | 14.7 | 12.6 | 215586057 | North | USA | No
ML13KC1-042-230A** | CK40[C,U]T-50/60C+TDR | ML180UH110E60C | R-454B | - - - | - - - | - - - | 41000 | 14.7 | 12.4 | 215586048 | North | USA | No
ML13KC1-042-230A** | CK40[C,U]T-50/60C+TDR | ML180UH110V60C | R-454B | - - - | - - - | - - - | 41500 | 14.7 | 12.2 | 215586034 | North | USA | No
ML13KC1-042-230A** | CK40[C,U]T-50/60C+TDR | ML180UH110XE60C | R-454B | - - - | - - - | - - - | 41000 | 14.7 | 12.4 | 215586049 | North | USA | No
ML13KC1-042-230A** | CK40[C,U]T-50/60C+TDR | ML193UH090XE36C | R-454B | - - - | - - - | - - - | 40500 | 14.7 | 12.2 | 215586039 | North | USA,Canada | No
ML13KC1-042-230A** | CK40[C,U]T-50/60C+TDR | ML193UH090XE48C | R-454B | - - - | - - - | - - - | 40000 | 14.3 | 12 | 215586016 | North | USA,Canada | No
ML13KC1-042-230A** | CK40[C,U]T-50/60C+TDR | ML193UH110XE48C | R-454B | - - - | - - - | - - - | 40000 | 14.7 | 12.4 | 215586050 | North | USA,Canada | No
ML13KC1-042-230A** | CK40[C,U]T-50/60C+TDR | ML193UH110XE60C | R-454B | - - - | - - - | - - - | 40500 | 14.7 | 12.4 | 215586053 | North | USA,Canada | No
ML13KC1-042-230A** | CK40[C,U]T-50/60C+TDR | ML196UH090XE36C | R-454B | - - - | - - - | - - - | 39000 | 14.3 | 12 | 215586017 | North | USA,Canada | No
ML13KC1-042-230A** | CK40[C,U]T-50/60C+TDR | ML196UH090XE48C | R-454B | - - - | - - - | - - - | 39000 | 14.7 | 12.2 | 215586035 | North | USA,Canada | No
ML13KC1-042-230A** | CK40[C,U]T-50/60C+TDR | ML196UH090XE60C | R-454B | - - - | - - - | - - - | 39500 | 14.7 | 12.2 | 215586036 | North | USA,Canada | No
ML13KC1-042-230A** | CK40[C,U]T-50/60C+TDR | ML196UH110XE60C | R-454B | - - - | - - - | - - - | 39500 | 14.7 | 12.2 | 215586037 | North | USA,Canada | No
ML13KC1-042-230A** | CK40[C,U]T-50/60C+TDR | ML296UH090XV48C | R-454B | - - - | - - - | - - - | 40000 | 14.3 | 12.2 | 215586027 | North | USA,Canada | No
ML13KC1-042-230A** | CK40[C,U]T-50/60C+TDR | ML296UH110XV60C | R-454B | - - - | - - - | - - - | 40000 | 14.7 | 12.2 | 215586038 | North | USA,Canada | No
ML13KC1-042-230A** | CK40[C,U]T-50/60C+TDR | SL280UH090V60C | R-454B | - - - | - - - | - - - | 40500 | 14.7 | 12.4 | 215586051 | North | USA | No
ML13KC1-042-230A** | CK40[C,U]T-50/60C+TDR | SL280UH090XV60C | R-454B | - - - | - - - | - - - | 40500 | 14.7 | 12.4 | 215586052 | North | USA | No
ML13KC1-042-230A** | CK40[C,U]T-50/60C+TDR | SL280UH110V60C | R-454B | - - - | - - - | - - - | 41000 | 14.3 | 12.2 | 215586028 | North | USA | No
ML13KC1-042-230A** | CK40[C,U]T-50/60C+TDR | SL280UH110XV60C | R-454B | - - - | - - - | - - - | 41000 | 14.3 | 12.2 | 215586029 | North | USA | No
ML13KC1-042-230A** | CK40[C,U]T-50/60C+TDR | SLP99UH090XV36C | R-454B | - - - | - - - | - - - | 39500 | 14.3 | 12 | 215586019 | North | USA,Canada | No
ML13KC1-042-230A** | CK40[C,U]T-50/60C+TDR | SLP99UH090XV48C | R-454B | - - - | - - - | - - - | 39500 | 14.3 | 12 | 215586020 | North | USA,Canada | No
ML13KC1-042-230A** | CK40[C,U]T-50/60C+TDR | SLP99UH090XV60C | R-454B | - - - | - - - | - - - | 40000 | 14.3 | 12 | 215586021 | North | USA,Canada | No
ML13KC1-042-230A** | CK40[C,U]T-50/60C+TDR | SLP99UH110XV60C | R-454B | - - - | - - - | - - - | 40000 | 14.3 | 12 | 215586022 | North | USA,Canada | No
ML13KC1-042-230A** | CK40[C,U]T-60C+TDR | - - - | R-454B | - - - | - - - | - - - | 41500 | 13.8 | 11.5 | 215586058 | North | USA,Canada | No
ML13KC1-042-230A** | CK40[C,U]T-60C+TDR | EL196UH090XE48C | R-454B | - - - | - - - | - - - | 40500 | 15.2 | 12.6 | 215586080 | North | USA,Canada | No
ML13KC1-042-230A** | CK40[C,U]T-60C+TDR | EL196UH110XE60C | R-454B | - - - | - - - | - - - | 41000 | 15.2 | 12.5 | 215586072 | North | USA,Canada | No
ML13KC1-042-230A** | CK40[C,U]T-60C+TDR | EL280UH110E48C | R-454B | - - - | - - - | - - - | 42000 | 15.5 | 12.8 | 215586096 | North | USA | No
ML13KC1-042-230A** | CK40[C,U]T-60C+TDR | EL280UH110E60C | R-454B | - - - | - - - | - - - | 42000 | 15.5 | 12.8 | 215586097 | North | USA | No
ML13KC1-042-230A** | CK40[C,U]T-60C+TDR | EL280UH110XE60C | R-454B | - - - | - - - | - - - | 42000 | 15.5 | 12.8 | 215586098 | North | USA | No
ML13KC1-042-230A** | CK40[C,U]T-60C+TDR | EL297UH090XE48C | R-454B | - - - | - - - | - - - | 41500 | 15.2 | 12.6 | 215586085 | North | USA,Canada | No
ML13KC1-042-230A** | CK40[C,U]T-60C+TDR | EL297UH090XV36C | R-454B | - - - | - - - | - - - | 41500 | 15.2 | 12.6 | 215586086 | North | USA,Canada | No
ML13KC1-042-230A** | CK40[C,U]T-60C+TDR | EL297UH090XV48C | R-454B | - - - | - - - | - - - | 42000 | 14.7 | 12.4 | 215586071 | North | USA,Canada | No
ML13KC1-042-230A** | CK40[C,U]T-60C+TDR | EL297UH090XV60C | R-454B | - - - | - - - | - - - | 41500 | 14.7 | 12.6 | 215586078 | North | USA,Canada | No
ML13KC1-042-230A** | CK40[C,U]T-60C+TDR | EL297UH110XE60C | R-454B | - - - | - - - | - - - | 42000 | 15.2 | 12.6 | 215586087 | North | USA,Canada | No
ML13KC1-042-230A** | CK40[C,U]T-60C+TDR | EL297UH110XV48C | R-454B | - - - | - - - | - - - | 42000 | 14.7 | 12.6 | 215586079 | North | USA,Canada | No
ML13KC1-042-230A** | CK40[C,U]T-60C+TDR | EL297UH110XV60C | R-454B | - - - | - - - | - - - | 41500 | 15.2 | 12.6 | 215586088 | North | USA,Canada | No
ML13KC1-042-230A** | CK40[C,U]T-60C+TDR | ML180UH070V48B | R-454B | - - - | - - - | - - - | 42000 | 15.5 | 12.8 | 215586100 | North | USA | No
ML13KC1-042-230A** | CK40[C,U]T-60C+TDR | ML180UH090E60C | R-454B | - - - | - - - | - - - | 42000 | 15.5 | 12.8 | 215586099 | North | USA | No
ML13KC1-042-230A** | CK40[C,U]T-60C+TDR | ML180UH110E60C | R-454B | - - - | - - - | - - - | 42000 | 15.2 | 12.8 | 215586089 | North | USA | No
ML13KC1-042-230A** | CK40[C,U]T-60C+TDR | ML180UH110V60C | R-454B | - - - | - - - | - - - | 42000 | 15.2 | 12.8 | 215586090 | North | USA | No
ML13KC1-042-230A** | CK40[C,U]T-60C+TDR | ML180UH110XE60C | R-454B | - - - | - - - | - - - | 42000 | 15.2 | 12.8 | 215586091 | North | USA | No
ML13KC1-042-230A** | CK40[C,U]T-60C+TDR | ML193UH090XE36C | R-454B | - - - | - - - | - - - | 40500 | 15.2 | 12.5 | 215586073 | North | USA,Canada | No
ML13KC1-042-230A** | CK40[C,U]T-60C+TDR | ML193UH090XE48C | R-454B | - - - | - - - | - - - | 42000 | 14.7 | 12.2 | 215586060 | North | USA,Canada | No
ML13KC1-042-230A** | CK40[C,U]T-60C+TDR | ML193UH110XE48C | R-454B | - - - | - - - | - - - | 42000 | 14.7 | 12.2 | 215586061 | North | USA,Canada | No
ML13KC1-042-230A** | CK40[C,U]T-60C+TDR | ML193UH110XE60C | R-454B | - - - | - - - | - - - | 42000 | 15.2 | 12.8 | 215586094 | North | USA,Canada | No
ML13KC1-042-230A** | CK40[C,U]T-60C+TDR | ML196UH090XE36C | R-454B | - - - | - - - | - - - | 40500 | 14.7 | 12.2 | 215586062 | North | USA,Canada | No
ML13KC1-042-230A** | CK40[C,U]T-60C+TDR | ML196UH090XE48C | R-454B | - - - | - - - | - - - | 40500 | 15.2 | 12.6 | 215586081 | North | USA,Canada | No
ML13KC1-042-230A** | CK40[C,U]T-60C+TDR | ML196UH090XE60C | R-454B | - - - | - - - | - - - | 40500 | 15.2 | 12.5 | 215586074 | North | USA,Canada | No
ML13KC1-042-230A** | CK40[C,U]T-60C+TDR | ML196UH110XE60C | R-454B | - - - | - - - | - - - | 41000 | 15.2 | 12.5 | 215586075 | North | USA,Canada | No
ML13KC1-042-230A** | CK40[C,U]T-60C+TDR | ML296UH090XV48C | R-454B | - - - | - - - | - - - | 42000 | 14.7 | 12.2 | 215586063 | North | USA,Canada | No
ML13KC1-042-230A** | CK40[C,U]T-60C+TDR | ML296UH110XV60C | R-454B | - - - | - - - | - - - | 42000 | 15.2 | 12.6 | 215586082 | North | USA,Canada | No
ML13KC1-042-230A** | CK40[C,U]T-60C+TDR | SL280UH090V60C | R-454B | - - - | - - - | - - - | 41500 | 15.2 | 12.8 | 215586092 | North | USA | No
ML13KC1-042-230A** | CK40[C,U]T-60C+TDR | SL280UH090XV60C | R-454B | - - - | - - - | - - - | 41500 | 15.2 | 12.8 | 215586093 | North | USA | No
ML13KC1-042-230A** | CK40[C,U]T-60C+TDR | SL280UH110V60C | R-454B | - - - | - - - | - - - | 42000 | 14.7 | 12.6 | 215586076 | North | USA | No
ML13KC1-042-230A** | CK40[C,U]T-60C+TDR | SL280UH110XV60C | R-454B | - - - | - - - | - - - | 42000 | 14.7 | 12.6 | 215586077 | North | USA | No
ML13KC1-042-230A** | CK40[C,U]T-60C+TDR | SLP99UH090XV36C | R-454B | - - - | - - - | - - - | 41000 | 14.7 | 12.2 | 215586065 | North | USA,Canada | No
ML13KC1-042-230A** | CK40[C,U]T-60C+TDR | SLP99UH090XV48C | R-454B | - - - | - - - | - - - | 41000 | 14.7 | 12.2 | 215586066 | North | USA,Canada | No
ML13KC1-042-230A** | CK40[C,U]T-60C+TDR | SLP99UH090XV60C | R-454B | - - - | - - - | - - - | 41500 | 14.7 | 12.4 | 215586069 | North | USA,Canada | No
ML13KC1-042-230A** | CK40[C,U]T-60C+TDR | SLP99UH110XV60C | R-454B | - - - | - - - | - - - | 42000 | 14.7 | 12.2 | 215586067 | North | USA,Canada | No
ML13KC1-042-230A** | CK40[C,U]T-60D+TDR | - - - | R-454B | - - - | - - - | - - - | 41000 | 13.4 | 11.5 | 215586101 | North | USA,Canada | No
ML13KC1-042-230A** | CK40[C,U]T-60D+TDR | EL297UH110XV60C | R-454B | - - - | - - - | - - - | 42000 | 14.7 | 12.4 | 215586105 | North | USA,Canada | No
ML13KC1-042-230A** | CK40[C,U]T-60D+TDR | EL297UH135XE60D | R-454B | - - - | - - - | - - - | 41500 | 14.7 | 12.6 | 215586112 | North | USA,Canada | No
ML13KC1-042-230A** | CK40[C,U]T-60D+TDR | EL297UH135XV60D | R-454B | - - - | - - - | - - - | 41500 | 14.7 | 12.6 | 215586113 | North | USA,Canada | No
ML13KC1-042-230A** | CK40[C,U]T-60D+TDR | ML180UH135E60D | R-454B | - - - | - - - | - - - | 42000 | 14.7 | 12.6 | 215586106 | North | USA | No
ML13KC1-042-230A** | CK40[C,U]T-60D+TDR | ML196UH110XE60C | R-454B | - - - | - - - | - - - | 42000 | 14.7 | 12.6 | 215586111 | North | USA,Canada | No
ML13KC1-042-230A** | CK40[C,U]T-60D+TDR | ML196UH135XE60D | R-454B | - - - | - - - | - - - | 40500 | 14.7 | 12.2 | 215586102 | North | USA,Canada | No
ML13KC1-042-230A** | CK40[C,U]T-60D+TDR | SL280UH135V60D | R-454B | - - - | - - - | - - - | 42000 | 14.7 | 12.6 | 215586107 | North | USA | No
ML13KC1-042-230A** | CK40[C,U]T-60D+TDR | SLP99UH135XV60D | R-454B | - - - | - - - | - - - | 42000 | 14.7 | 12.4 | 215586104 | North | USA,Canada | No
ML13KC1-042-230A** | CK40DT-30/36B+TDR | EL297DF045XV36B | R-454B | - - - | - - - | - - - | 39500 | 13.8 | 11.7 | 217548654 | North | USA,Canada | No
ML13KC1-042-230A** | CK40DT-30/36B+TDR | SL280DF090V48B | R-454B | - - - | - - - | - - - | 39500 | 13.8 | 11.7 | 217548649 | North | USA | No
ML13KC1-042-230A** | CK40DT-30/36C+TDR | ML296DF090XV60C | R-454B | - - - | - - - | - - - | 40000 | 14.3 | 11.7 | 217548650 | North | USA,Canada | No
ML13KC1-042-230A** | CK40DT-30/36C+TDR | SL280DF110V60C | R-454B | - - - | - - - | - - - | 39500 | 14.3 | 12.2 | 217548651 | North | USA | No
ML13KC1-042-230A** | CK40DT-30/36C+TDR | SLP99DF090XV48C | R-454B | - - - | - - - | - - - | 40000 | 13.8 | 11.7 | 217548652 | North | USA,Canada | No
ML13KC1-042-230A** | CK40DT-30/36C+TDR | SLP99DF110XV60C | R-454B | - - - | - - - | - - - | 40000 | 13.8 | 11.7 | 217548653 | North | USA,Canada | No
ML13KC1-042-230A** | CK40DT-42B+TDR | EL297DF045XV36B | R-454B | - - - | - - - | - - - | 40000 | 13.8 | 11.7 | 217548655 | North | USA,Canada | No
ML13KC1-042-230A** | CK40DT-42B+TDR | EL297DF070XV48B | R-454B | - - - | - - - | - - - | 39500 | 13.8 | 11.7 | 217548656 | North | USA,Canada | No
ML13KC1-042-230A** | CK40DT-42B+TDR | ML180DF090E48B | R-454B | - - - | - - - | - - - | 40500 | 14.3 | 12 | 215586117 | North | USA | No
ML13KC1-042-230A** | CK40DT-42B+TDR | ML196DF070XE48B | R-454B | - - - | - - - | - - - | 40000 | 13.8 | 11.5 | 215586114 | North | USA,Canada | No
ML13KC1-042-230A** | CK40DT-42B+TDR | SL280DF090V48B | R-454B | - - - | - - - | - - - | 40500 | 13.8 | 11.7 | 215586116 | North | USA | No
ML13KC1-042-230A** | CK40DT-42B+TDR | SLP99DF070XV36B | R-454B | - - - | - - - | - - - | 39500 | 14.3 | 11.7 | 217548657 | North | USA,Canada | No
ML13KC1-042-230A** | CK40DT-48C+TDR | EL297DF090XE48C | R-454B | - - - | - - - | - - - | 40000 | 14.3 | 12.2 | 215586129 | North | USA,Canada | No
ML13KC1-042-230A** | CK40DT-48C+TDR | EL297DF090XV60C | R-454B | - - - | - - - | - - - | 40000 | 14.3 | 12 | 215586126 | North | USA,Canada | No
ML13KC1-042-230A** | CK40DT-48C+TDR | EL297DF110XV60C | R-454B | - - - | - - - | - - - | 40000 | 14.3 | 12 | 215586127 | North | USA,Canada | No
ML13KC1-042-230A** | CK40DT-48C+TDR | ML180DF110E60C | R-454B | - - - | - - - | - - - | 40000 | 14.7 | 12.4 | 215586133 | North | USA | No
ML13KC1-042-230A** | CK40DT-48C+TDR | ML193DF090XE48C | R-454B | - - - | - - - | - - - | 40500 | 14.3 | 12 | 215586121 | North | USA,Canada | No
ML13KC1-042-230A** | CK40DT-48C+TDR | ML196DF090XE48C | R-454B | - - - | - - - | - - - | 40000 | 14.7 | 12.2 | 215586131 | North | USA,Canada | No
ML13KC1-042-230A** | CK40DT-48C+TDR | ML196DF110XE60C | R-454B | - - - | - - - | - - - | 40000 | 14.3 | 12.2 | 215586130 | North | USA,Canada | No
ML13KC1-042-230A** | CK40DT-48C+TDR | ML296DF070XV48B | R-454B | - - - | - - - | - - - | 40500 | 13.8 | 11.7 | 215586118 | North | USA,Canada | No
ML13KC1-042-230A** | CK40DT-48C+TDR | ML296DF090XV60C | R-454B | - - - | - - - | - - - | 40000 | 14.3 | 12 | 215586122 | North | USA,Canada | No
ML13KC1-042-230A** | CK40DT-48C+TDR | SL280DF090V60C | R-454B | - - - | - - - | - - - | 40000 | 14.7 | 12.2 | 215586132 | North | USA | No
ML13KC1-042-230A** | CK40DT-48C+TDR | SL280DF110V60C | R-454B | - - - | - - - | - - - | 40000 | 14.7 | 12.4 | 215586134 | North | USA | No
ML13KC1-042-230A** | CK40DT-48C+TDR | SLP99DF070XV36B | R-454B | - - - | - - - | - - - | 39500 | 14.3 | 11.7 | 215586119 | North | USA,Canada | No
ML13KC1-042-230A** | CK40DT-48C+TDR | SLP99DF090XV36C | R-454B | - - - | - - - | - - - | 40500 | 13.8 | 12 | 215586120 | North | USA,Canada | No
ML13KC1-042-230A** | CK40DT-48C+TDR | SLP99DF090XV48C | R-454B | - - - | - - - | - - - | 40000 | 14.3 | 12 | 215586123 | North | USA,Canada | No
ML13KC1-042-230A** | CK40DT-48C+TDR | SLP99DF090XV60C | R-454B | - - - | - - - | - - - | 40000 | 14.3 | 12 | 215586124 | North | USA,Canada | No
ML13KC1-042-230A** | CK40DT-48C+TDR | SLP99DF110XV60C | R-454B | - - - | - - - | - - - | 40000 | 14.3 | 12 | 215586125 | North | USA,Canada | No
ML13KC1-042-230A** | CK40DT-50/60C+TDR | EL297DF090XE48C | R-454B | - - - | - - - | - - - | 40500 | 14.7 | 12.2 | 215586144 | North | USA,Canada | No
ML13KC1-042-230A** | CK40DT-50/60C+TDR | EL297DF090XV60C | R-454B | - - - | - - - | - - - | 40500 | 14.3 | 12 | 215586139 | North | USA,Canada | No
ML13KC1-042-230A** | CK40DT-50/60C+TDR | EL297DF110XV60C | R-454B | - - - | - - - | - - - | 40500 | 14.3 | 12 | 215586140 | North | USA,Canada | No
ML13KC1-042-230A** | CK40DT-50/60C+TDR | ML180DF110E60C | R-454B | - - - | - - - | - - - | 40500 | 15.2 | 12.6 | 215586149 | North | USA | No
ML13KC1-042-230A** | CK40DT-50/60C+TDR | ML193DF090XE48C | R-454B | - - - | - - - | - - - | 41000 | 14.3 | 12 | 215586135 | North | USA,Canada | No
ML13KC1-042-230A** | CK40DT-50/60C+TDR | ML196DF090XE48C | R-454B | - - - | - - - | - - - | 41000 | 14.3 | 12.2 | 215586141 | North | USA,Canada | No
ML13KC1-042-230A** | CK40DT-50/60C+TDR | ML196DF110XE60C | R-454B | - - - | - - - | - - - | 40500 | 14.7 | 12.2 | 215586145 | North | USA,Canada | No
ML13KC1-042-230A** | CK40DT-50/60C+TDR | ML296DF090XV60C | R-454B | - - - | - - - | - - - | 40500 | 14.7 | 12.2 | 215586146 | North | USA,Canada | No
ML13KC1-042-230A** | CK40DT-50/60C+TDR | SL280DF090V60C | R-454B | - - - | - - - | - - - | 40500 | 14.7 | 12.4 | 215586147 | North | USA | No
ML13KC1-042-230A** | CK40DT-50/60C+TDR | SL280DF110V60C | R-454B | - - - | - - - | - - - | 40500 | 14.7 | 12.4 | 215586148 | North | USA | No
ML13KC1-042-230A** | CK40DT-50/60C+TDR | SLP99DF090XV36C | R-454B | - - - | - - - | - - - | 41000 | 14.3 | 12 | 215586136 | North | USA,Canada | No
ML13KC1-042-230A** | CK40DT-50/60C+TDR | SLP99DF090XV48C | R-454B | - - - | - - - | - - - | 40500 | 14.3 | 12 | 215586137 | North | USA,Canada | No
ML13KC1-042-230A** | CK40DT-50/60C+TDR | SLP99DF090XV60C | R-454B | - - - | - - - | - - - | 40500 | 14.3 | 12.2 | 215586142 | North | USA,Canada | No
ML13KC1-042-230A** | CK40DT-50/60C+TDR | SLP99DF110XV60C | R-454B | - - - | - - - | - - - | 40500 | 14.3 | 12 | 215586138 | North | USA,Canada | No
ML13KC1-042-230A** | CK40DT-60D+TDR | EL297DF090XV60C | R-454B | - - - | - - - | - - - | 40500 | 14.7 | 12.2 | 215586153 | North | USA,Canada | No
ML13KC1-042-230A** | CK40DT-60D+TDR | EL297DF110XE60C | R-454B | - - - | - - - | - - - | 40500 | 14.7 | 12.2 | 215586154 | North | USA,Canada | No
ML13KC1-042-230A** | CK40DT-60D+TDR | EL297DF110XV60C | R-454B | - - - | - - - | - - - | 40500 | 14.3 | 12.2 | 215586152 | North | USA,Canada | No
ML13KC1-042-230A** | CK40DT-60D+TDR | SL280DF090V60C | R-454B | - - - | - - - | - - - | 40500 | 14.7 | 12.4 | 215586155 | North | USA | No
ML13KC1-042-230A** | CK40DT-60D+TDR | SL280DF110V60C | R-454B | - - - | - - - | - - - | 40500 | 14.7 | 12.6 | 215586156 | North | USA | No
ML13KC1-042-230A** | CK40DT-60D+TDR | SLP99DF090XV60C | R-454B | - - - | - - - | - - - | 40500 | 14.3 | 12.2 | 215586150 | North | USA,Canada | No
ML13KC1-042-230A** | CK40DT-60D+TDR | SLP99DF110XV60C | R-454B | - - - | - - - | - - - | 40500 | 14.3 | 12.2 | 215586151 | North | USA,Canada | No
ML13KC1-042-230A** | CK40HT-36A+TDR | ML180UH030V36A | R-454B | - - - | - - - | - - - | 38500 | 13.4 | 11.2 | 217548645 | North | USA | No
ML13KC1-042-230A** | CK40HT-36A+TDR | ML180UH045V36A | R-454B | - - - | - - - | - - - | 38500 | 13.4 | 11.2 | 217548648 | North | USA | No
ML13KC1-042-230A** | CK40HT-36B+TDR | EL280UH045E36A | R-454B | - - - | - - - | - - - | 38500 | 13.8 | 11.7 | 215586173 | North | USA | No
ML13KC1-042-230A** | CK40HT-36B+TDR | EL280UH070E36A | R-454B | - - - | - - - | - - - | 38500 | 13.8 | 11.5 | 215586163 | North | USA | No
ML13KC1-042-230A** | CK40HT-36B+TDR | EL280UH090E36B | R-454B | - - - | - - - | - - - | 38500 | 13.8 | 11.7 | 215586166 | North | USA | No
ML13KC1-042-230A** | CK40HT-36B+TDR | EL280UH090E48B | R-454B | - - - | - - - | - - - | 39000 | 13.8 | 11.7 | 215586167 | North | USA | No
ML13KC1-042-230A** | CK40HT-36B+TDR | EL280UH090XE48B | R-454B | - - - | - - - | - - - | 39000 | 13.8 | 11.7 | 215586168 | North | USA | No
ML13KC1-042-230A** | CK40HT-36B+TDR | EL297UH070XV36B | R-454B | - - - | - - - | - - - | 38500 | 13.8 | 11.5 | 215586164 | North | USA,Canada | No
ML13KC1-042-230A** | CK40HT-36B+TDR | EL297UH110XV60C | R-454B | - - - | - - - | - - - | 38500 | 13.8 | 11.7 | 215586175 | North | USA,Canada | No
ML13KC1-042-230A** | CK40HT-36B+TDR | ML180UH070V36B | R-454B | - - - | - - - | - - - | 38500 | 13.8 | 11.7 | 215586165 | North | USA | No
ML13KC1-042-230A** | CK40HT-36B+TDR | ML180UH070V48B | R-454B | - - - | - - - | - - - | 39000 | 14.3 | 12 | 215586176 | North | USA | No
ML13KC1-042-230A** | CK40HT-36B+TDR | ML180UH090E48B | R-454B | - - - | - - - | - - - | 38500 | 14.3 | 12 | 215586177 | North | USA | No
ML13KC1-042-230A** | CK40HT-36B+TDR | ML180UH090V48B | R-454B | - - - | - - - | - - - | 38500 | 13.8 | 11.5 | 215586160 | North | USA | No
ML13KC1-042-230A** | CK40HT-36B+TDR | ML180UH090XE48B | R-454B | - - - | - - - | - - - | 38500 | 14.3 | 12 | 215586178 | North | USA | No
ML13KC1-042-230A** | CK40HT-36B+TDR | ML196UH070XE48B | R-454B | - - - | - - - | - - - | 39000 | 13.4 | 11.2 | 217548646 | North | USA,Canada | No
ML13KC1-042-230A** | CK40HT-36B+TDR | ML296UH045XV36B | R-454B | - - - | - - - | - - - | 38500 | 13.4 | 11.5 | 215586159 | North | USA,Canada | No
ML13KC1-042-230A** | CK40HT-36B+TDR | ML296UH070XV36B | R-454B | - - - | - - - | - - - | 38500 | 13.4 | 11.5 | 217548647 | North | USA,Canada | No
ML13KC1-042-230A** | CK40HT-36B+TDR | SL280UH090V36B | R-454B | - - - | - - - | - - - | 38500 | 13.8 | 11.7 | 215586170 | North | USA | No
ML13KC1-042-230A** | CK40HT-36B+TDR | SL280UH090V48B | R-454B | - - - | - - - | - - - | 38500 | 13.8 | 11.7 | 215586171 | North | USA | No
ML13KC1-042-230A** | CK40HT-36B+TDR | SL280UH090XV48B | R-454B | - - - | - - - | - - - | 38500 | 13.8 | 11.7 | 215586174 | North | USA | No
ML13KC1-042-230A** | CK40HT-36B+TDR | SLP99UH070XV36B | R-454B | - - - | - - - | - - - | 38500 | 13.8 | 11.7 | 215586172 | North | USA,Canada | No
ML13KC1-042-230A** | CK40HT-36C+TDR | EL196UH090XE48C | R-454B | - - - | - - - | - - - | 39000 | 14.3 | 11.7 | 215586201 | North | USA,Canada | No
ML13KC1-042-230A** | CK40HT-36C+TDR | EL196UH110XE60C | R-454B | - - - | - - - | - - - | 39500 | 14.3 | 12 | 215586208 | North | USA,Canada | No
ML13KC1-042-230A** | CK40HT-36C+TDR | EL280UH110E48C | R-454B | - - - | - - - | - - - | 39000 | 14.3 | 12 | 215586209 | North | USA | No
ML13KC1-042-230A** | CK40HT-36C+TDR | EL280UH110E60C | R-454B | - - - | - - - | - - - | 39500 | 14.3 | 12 | 215586210 | North | USA | No
ML13KC1-042-230A** | CK40HT-36C+TDR | EL280UH110XE60C | R-454B | - - - | - - - | - - - | 39500 | 14.3 | 12 | 215586211 | North | USA | No
ML13KC1-042-230A** | CK40HT-36C+TDR | EL297UH090XE48C | R-454B | - - - | - - - | - - - | 39000 | 14.3 | 11.7 | 215586204 | North | USA,Canada | No
ML13KC1-042-230A** | CK40HT-36C+TDR | EL297UH090XV36C | R-454B | - - - | - - - | - - - | 39000 | 13.8 | 11.7 | 215586198 | North | USA,Canada | No
ML13KC1-042-230A** | CK40HT-36C+TDR | EL297UH090XV48C | R-454B | - - - | - - - | - - - | 39500 | 13.8 | 11.5 | 215586180 | North | USA,Canada | No
ML13KC1-042-230A** | CK40HT-36C+TDR | EL297UH090XV60C | R-454B | - - - | - - - | - - - | 39000 | 13.8 | 11.7 | 215586199 | North | USA,Canada | No
ML13KC1-042-230A** | CK40HT-36C+TDR | EL297UH110XE60C | R-454B | - - - | - - - | - - - | 39000 | 14.3 | 11.7 | 215586205 | North | USA,Canada | No
ML13KC1-042-230A** | CK40HT-36C+TDR | EL297UH110XV48C | R-454B | - - - | - - - | - - - | 39000 | 13.8 | 11.7 | 215586200 | North | USA,Canada | No
ML13KC1-042-230A** | CK40HT-36C+TDR | EL297UH110XV60C | R-454B | - - - | - - - | - - - | 40000 | 13.8 | 11.5 | 215586181 | North | USA,Canada | No
ML13KC1-042-230A** | CK40HT-36C+TDR | ML180UH090E60C | R-454B | - - - | - - - | - - - | 39000 | 14.3 | 12 | 215586212 | North | USA | No
ML13KC1-042-230A** | CK40HT-36C+TDR | ML180UH110E60C | R-454B | - - - | - - - | - - - | 39500 | 14.3 | 12 | 215586213 | North | USA | No
ML13KC1-042-230A** | CK40HT-36C+TDR | ML180UH110V60C | R-454B | - - - | - - - | - - - | 40500 | 14.3 | 12 | 215586206 | North | USA | No
ML13KC1-042-230A** | CK40HT-36C+TDR | ML180UH110XE60C | R-454B | - - - | - - - | - - - | 39500 | 14.3 | 12 | 215586214 | North | USA | No
ML13KC1-042-230A** | CK40HT-36C+TDR | ML193UH090XE36C | R-454B | - - - | - - - | - - - | 39000 | 13.8 | 11.7 | 215586186 | North | USA,Canada | No
ML13KC1-042-230A** | CK40HT-36C+TDR | ML193UH090XE48C | R-454B | - - - | - - - | - - - | 39500 | 13.8 | 11.7 | 215586187 | North | USA,Canada | No
ML13KC1-042-230A** | CK40HT-36C+TDR | ML193UH110XE48C | R-454B | - - - | - - - | - - - | 40000 | 13.8 | 11.7 | 215586188 | North | USA,Canada | No
ML13KC1-042-230A** | CK40HT-36C+TDR | ML193UH110XE60C | R-454B | - - - | - - - | - - - | 39000 | 14.3 | 12 | 215586219 | North | USA,Canada | No
ML13KC1-042-230A** | CK40HT-36C+TDR | ML196UH090XE36C | R-454B | - - - | - - - | - - - | 39000 | 13.8 | 11.7 | 215586182 | North | USA,Canada | No
ML13KC1-042-230A** | CK40HT-36C+TDR | ML196UH090XE48C | R-454B | - - - | - - - | - - - | 39000 | 14.3 | 11.7 | 215586202 | North | USA,Canada | No
ML13KC1-042-230A** | CK40HT-36C+TDR | ML196UH090XE60C | R-454B | - - - | - - - | - - - | 39000 | 14.3 | 12 | 215586207 | North | USA,Canada | No
ML13KC1-042-230A** | CK40HT-36C+TDR | ML196UH110XE60C | R-454B | - - - | - - - | - - - | 39500 | 14.3 | 11.7 | 215586203 | North | USA,Canada | No
ML13KC1-042-230A** | CK40HT-36C+TDR | ML296UH090XV48C | R-454B | - - - | - - - | - - - | 39500 | 13.8 | 11.7 | 215586189 | North | USA,Canada | No
ML13KC1-042-230A** | CK40HT-36C+TDR | ML296UH110XV60C | R-454B | - - - | - - - | - - - | 39000 | 14.3 | 12 | 215586215 | North | USA,Canada | No
ML13KC1-042-230A** | CK40HT-36C+TDR | SL280UH090V60C | R-454B | - - - | - - - | - - - | 39000 | 14.3 | 12 | 215586217 | North | USA | No
ML13KC1-042-230A** | CK40HT-36C+TDR | SL280UH090XV60C | R-454B | - - - | - - - | - - - | 39000 | 14.3 | 12 | 215586218 | North | USA | No
ML13KC1-042-230A** | CK40HT-36C+TDR | SL280UH110V60C | R-454B | - - - | - - - | - - - | 39500 | 13.8 | 11.7 | 215586191 | North | USA | No
ML13KC1-042-230A** | CK40HT-36C+TDR | SL280UH110XV60C | R-454B | - - - | - - - | - - - | 39500 | 13.8 | 11.7 | 215586192 | North | USA | No
ML13KC1-042-230A** | CK40HT-36C+TDR | SLP99UH090XV36C | R-454B | - - - | - - - | - - - | 39500 | 13.8 | 11.7 | 215586194 | North | USA,Canada | No
ML13KC1-042-230A** | CK40HT-36C+TDR | SLP99UH090XV48C | R-454B | - - - | - - - | - - - | 39500 | 13.8 | 11.5 | 215586179 | North | USA,Canada | No
ML13KC1-042-230A** | CK40HT-36C+TDR | SLP99UH090XV60C | R-454B | - - - | - - - | - - - | 39000 | 13.8 | 11.7 | 215586197 | North | USA,Canada | No
ML13KC1-042-230A** | CK40HT-36C+TDR | SLP99UH110XV60C | R-454B | - - - | - - - | - - - | 40000 | 13.8 | 11.7 | 215586195 | North | USA,Canada | No
ML13KC1-042-230A** | CK40HT-42B+TDR | - - - | R-454B | - - - | - - - | - - - | 41000 | 13.4 | 11.5 | 215586220 | North | USA,Canada | No
ML13KC1-042-230A** | CK40HT-42B+TDR | EL280UH045E36A | R-454B | - - - | - - - | - - - | 41500 | 14.7 | 12.4 | 215586237 | North | USA | No
ML13KC1-042-230A** | CK40HT-42B+TDR | EL280UH090E36B | R-454B | - - - | - - - | - - - | 41500 | 14.7 | 12.4 | 215586235 | North | USA | No
ML13KC1-042-230A** | CK40HT-42B+TDR | EL280UH090E48B | R-454B | - - - | - - - | - - - | 41500 | 15.2 | 12.6 | 215586239 | North | USA | No
ML13KC1-042-230A** | CK40HT-42B+TDR | EL280UH090XE48B | R-454B | - - - | - - - | - - - | 41500 | 15.2 | 12.6 | 215586243 | North | USA | No
ML13KC1-042-230A** | CK40HT-42B+TDR | EL297UH045XV36B | R-454B | - - - | - - - | - - - | 41500 | 14.3 | 12 | 215586222 | North | USA,Canada | No
ML13KC1-042-230A** | CK40HT-42B+TDR | EL297UH070XV36B | R-454B | - - - | - - - | - - - | 41000 | 14.7 | 12.2 | 215586229 | North | USA,Canada | No
ML13KC1-042-230A** | CK40HT-42B+TDR | EL297UH110XV60C | R-454B | - - - | - - - | - - - | 41500 | 14.7 | 12.4 | 215586238 | North | USA,Canada | No
ML13KC1-042-230A** | CK40HT-42B+TDR | ML180UH070V36B | R-454B | - - - | - - - | - - - | 41500 | 15.2 | 12.6 | 215586240 | North | USA | No
ML13KC1-042-230A** | CK40HT-42B+TDR | ML180UH070V48B | R-454B | - - - | - - - | - - - | 42000 | 15.2 | 12.8 | 215586244 | North | USA | No
ML13KC1-042-230A** | CK40HT-42B+TDR | ML180UH090E48B | R-454B | - - - | - - - | - - - | 41000 | 15.2 | 12.6 | 215586241 | North | USA | No
ML13KC1-042-230A** | CK40HT-42B+TDR | ML180UH090V48B | R-454B | - - - | - - - | - - - | 41500 | 14.7 | 12.4 | 215586230 | North | USA | No
ML13KC1-042-230A** | CK40HT-42B+TDR | ML180UH090XE48B | R-454B | - - - | - - - | - - - | 41000 | 15.2 | 12.6 | 215586242 | North | USA | No
ML13KC1-042-230A** | CK40HT-42B+TDR | ML196UH070XE48B | R-454B | - - - | - - - | - - - | 41500 | 14.3 | 11.7 | 215586221 | North | USA,Canada | No
ML13KC1-042-230A** | CK40HT-42B+TDR | ML296UH045XV36B | R-454B | - - - | - - - | - - - | 41500 | 14.7 | 12.2 | 215586224 | North | USA,Canada | No
ML13KC1-042-230A** | CK40HT-42B+TDR | ML296UH070XV36B | R-454B | - - - | - - - | - - - | 41500 | 14.7 | 12.2 | 215586225 | North | USA,Canada | No
ML13KC1-042-230A** | CK40HT-42B+TDR | SL280UH090V36B | R-454B | - - - | - - - | - - - | 41500 | 14.7 | 12.4 | 215586231 | North | USA | No
ML13KC1-042-230A** | CK40HT-42B+TDR | SL280UH090V48B | R-454B | - - - | - - - | - - - | 41500 | 14.7 | 12.4 | 215586232 | North | USA | No
ML13KC1-042-230A** | CK40HT-42B+TDR | SL280UH090XV48B | R-454B | - - - | - - - | - - - | 41500 | 14.7 | 12.4 | 215586233 | North | USA | No
ML13KC1-042-230A** | CK40HT-42B+TDR | SLP99UH070XV36B | R-454B | - - - | - - - | - - - | 41000 | 14.7 | 12.4 | 215586234 | North | USA,Canada | No
ML13KC1-042-230A** | CK40HT-42C+TDR | - - - | R-454B | - - - | - - - | - - - | 40500 | 13.4 | 11 | 215586245 | North | USA,Canada | No
ML13KC1-042-230A** | CK40HT-42C+TDR | EL196UH090XE48C | R-454B | - - - | - - - | - - - | 40500 | 14.7 | 12.4 | 215586269 | North | USA,Canada | No
ML13KC1-042-230A** | CK40HT-42C+TDR | EL196UH110XE60C | R-454B | - - - | - - - | - - - | 41000 | 14.7 | 12.4 | 215586270 | North | USA,Canada | No
ML13KC1-042-230A** | CK40HT-42C+TDR | EL280UH110E48C | R-454B | - - - | - - - | - - - | 41000 | 15.2 | 12.6 | 215586288 | North | USA | No
ML13KC1-042-230A** | CK40HT-42C+TDR | EL280UH110E60C | R-454B | - - - | - - - | - - - | 41500 | 14.7 | 12.6 | 215586286 | North | USA | No
ML13KC1-042-230A** | CK40HT-42C+TDR | EL280UH110XE60C | R-454B | - - - | - - - | - - - | 41500 | 14.7 | 12.6 | 215586287 | North | USA | No
ML13KC1-042-230A** | CK40HT-42C+TDR | EL297UH045XV36B | R-454B | - - - | - - - | - - - | 40500 | 14.3 | 12 | 215586248 | North | USA,Canada | No
ML13KC1-042-230A** | CK40HT-42C+TDR | EL297UH090XE48C | R-454B | - - - | - - - | - - - | 40500 | 14.7 | 12.4 | 215586282 | North | USA,Canada | No
ML13KC1-042-230A** | CK40HT-42C+TDR | EL297UH090XV36C | R-454B | - - - | - - - | - - - | 41000 | 14.7 | 12.4 | 215586283 | North | USA,Canada | No
ML13KC1-042-230A** | CK40HT-42C+TDR | EL297UH090XV48C | R-454B | - - - | - - - | - - - | 40500 | 14.7 | 12.2 | 215586266 | North | USA,Canada | No
ML13KC1-042-230A** | CK40HT-42C+TDR | EL297UH090XV60C | R-454B | - - - | - - - | - - - | 40500 | 14.7 | 12.2 | 215586267 | North | USA,Canada | No
ML13KC1-042-230A** | CK40HT-42C+TDR | EL297UH110XE60C | R-454B | - - - | - - - | - - - | 41000 | 14.7 | 12.4 | 215586284 | North | USA,Canada | No
ML13KC1-042-230A** | CK40HT-42C+TDR | EL297UH110XV48C | R-454B | - - - | - - - | - - - | 41000 | 14.7 | 12.2 | 215586268 | North | USA,Canada | No
ML13KC1-042-230A** | CK40HT-42C+TDR | EL297UH110XV60C | R-454B | - - - | - - - | - - - | 40500 | 14.7 | 12.4 | 215586285 | North | USA,Canada | No
ML13KC1-042-230A** | CK40HT-42C+TDR | ML180UH090E48B | R-454B | - - - | - - - | - - - | 41000 | 15.2 | 12.6 | 215586292 | North | USA | No
ML13KC1-042-230A** | CK40HT-42C+TDR | ML180UH090E60C | R-454B | - - - | - - - | - - - | 41000 | 15.2 | 12.6 | 215586289 | North | USA | No
ML13KC1-042-230A** | CK40HT-42C+TDR | ML180UH110E60C | R-454B | - - - | - - - | - - - | 41500 | 14.7 | 12.4 | 215586271 | North | USA | No
ML13KC1-042-230A** | CK40HT-42C+TDR | ML180UH110V60C | R-454B | - - - | - - - | - - - | 41000 | 15.2 | 12.6 | 215586290 | North | USA | No
ML13KC1-042-230A** | CK40HT-42C+TDR | ML180UH110XE60C | R-454B | - - - | - - - | - - - | 41500 | 14.7 | 12.4 | 215586272 | North | USA | No
ML13KC1-042-230A** | CK40HT-42C+TDR | ML193UH090XE36C | R-454B | - - - | - - - | - - - | 41000 | 14.7 | 12.4 | 215586280 | North | USA,Canada | No
ML13KC1-042-230A** | CK40HT-42C+TDR | ML193UH090XE48C | R-454B | - - - | - - - | - - - | 41000 | 14.7 | 12.4 | 215586273 | North | USA,Canada | No
ML13KC1-042-230A** | CK40HT-42C+TDR | ML193UH110XE48C | R-454B | - - - | - - - | - - - | 41000 | 15.2 | 12.6 | 215586291 | North | USA,Canada | No
ML13KC1-042-230A** | CK40HT-42C+TDR | ML193UH110XE60C | R-454B | - - - | - - - | - - - | 41000 | 14.7 | 12.4 | 215586274 | North | USA,Canada | No
ML13KC1-042-230A** | CK40HT-42C+TDR | ML196UH090XE36C | R-454B | - - - | - - - | - - - | 40500 | 14.3 | 12.2 | 215586249 | North | USA,Canada | No
ML13KC1-042-230A** | CK40HT-42C+TDR | ML196UH090XE48C | R-454B | - - - | - - - | - - - | 41000 | 14.7 | 12.4 | 215586275 | North | USA,Canada | No
ML13KC1-042-230A** | CK40HT-42C+TDR | ML196UH090XE60C | R-454B | - - - | - - - | - - - | 41000 | 14.7 | 12.4 | 215586276 | North | USA,Canada | No
ML13KC1-042-230A** | CK40HT-42C+TDR | ML196UH110XE60C | R-454B | - - - | - - - | - - - | 41000 | 14.7 | 12.4 | 215586277 | North | USA,Canada | No
ML13KC1-042-230A** | CK40HT-42C+TDR | ML296UH070XV36B | R-454B | - - - | - - - | - - - | 41000 | 14.3 | 12 | 215586247 | North | USA,Canada | No
ML13KC1-042-230A** | CK40HT-42C+TDR | ML296UH090XV48C | R-454B | - - - | - - - | - - - | 41000 | 14.7 | 12.2 | 215586253 | North | USA,Canada | No
ML13KC1-042-230A** | CK40HT-42C+TDR | ML296UH110XV60C | R-454B | - - - | - - - | - - - | 41500 | 14.7 | 12.4 | 215586278 | North | USA,Canada | No
ML13KC1-042-230A** | CK40HT-42C+TDR | SL280UH090V60C | R-454B | - - - | - - - | - - - | 41500 | 14.7 | 12.2 | 215586254 | North | USA | No
ML13KC1-042-230A** | CK40HT-42C+TDR | SL280UH090XV60C | R-454B | - - - | - - - | - - - | 41500 | 14.7 | 12.2 | 215586255 | North | USA | No
ML13KC1-042-230A** | CK40HT-42C+TDR | SL280UH110V60C | R-454B | - - - | - - - | - - - | 41000 | 14.7 | 12.2 | 215586256 | North | USA | No
ML13KC1-042-230A** | CK40HT-42C+TDR | SL280UH110XV60C | R-454B | - - - | - - - | - - - | 41000 | 14.7 | 12.2 | 215586257 | North | USA | No
ML13KC1-042-230A** | CK40HT-42C+TDR | SLP99UH090XV36C | R-454B | - - - | - - - | - - - | 41000 | 14.3 | 12.2 | 215586250 | North | USA,Canada | No
ML13KC1-042-230A** | CK40HT-42C+TDR | SLP99UH090XV48C | R-454B | - - - | - - - | - - - | 40500 | 14.7 | 12.2 | 215586259 | North | USA,Canada | No
ML13KC1-042-230A** | CK40HT-42C+TDR | SLP99UH090XV60C | R-454B | - - - | - - - | - - - | 41000 | 14.7 | 12.2 | 215586260 | North | USA,Canada | No
ML13KC1-042-230A** | CK40HT-42C+TDR | SLP99UH110XV60C | R-454B | - - - | - - - | - - - | 41000 | 14.7 | 12.2 | 215586261 | North | USA,Canada | No
ML13KC1-042-230A** | CK40HT-48B+TDR | EL280UH045E36A | R-454B | - - - | - - - | - - - | 40000 | 14.3 | 12.2 | 215586311 | North | USA | No
ML13KC1-042-230A** | CK40HT-48B+TDR | EL280UH090E36B | R-454B | - - - | - - - | - - - | 40500 | 14.3 | 12.2 | 215586310 | North | USA | No
ML13KC1-042-230A** | CK40HT-48B+TDR | EL280UH090E48B | R-454B | - - - | - - - | - - - | 40500 | 14.7 | 12.2 | 215586312 | North | USA | No
ML13KC1-042-230A** | CK40HT-48B+TDR | EL280UH090XE48B | R-454B | - - - | - - - | - - - | 40500 | 14.7 | 12.2 | 215586314 | North | USA | No
ML13KC1-042-230A** | CK40HT-48B+TDR | EL297UH045XV36B | R-454B | - - - | - - - | - - - | 40500 | 13.8 | 11.7 | 215586295 | North | USA,Canada | No
ML13KC1-042-230A** | CK40HT-48B+TDR | EL297UH070XV36B | R-454B | - - - | - - - | - - - | 40000 | 14.3 | 12 | 215586305 | North | USA,Canada | No
ML13KC1-042-230A** | CK40HT-48B+TDR | EL297UH110XV60C | R-454B | - - - | - - - | - - - | 40000 | 14.7 | 12.2 | 215586317 | North | USA,Canada | No
ML13KC1-042-230A** | CK40HT-48B+TDR | ML180UH070V36B | R-454B | - - - | - - - | - - - | 40500 | 14.7 | 12.2 | 215586313 | North | USA | No
ML13KC1-042-230A** | CK40HT-48B+TDR | ML180UH070V48B | R-454B | - - - | - - - | - - - | 41000 | 14.7 | 12.4 | 215586318 | North | USA | No
ML13KC1-042-230A** | CK40HT-48B+TDR | ML180UH090E48B | R-454B | - - - | - - - | - - - | 40500 | 14.7 | 12.4 | 215586319 | North | USA | No
ML13KC1-042-230A** | CK40HT-48B+TDR | ML180UH090V48B | R-454B | - - - | - - - | - - - | 40500 | 14.3 | 12.2 | 215586306 | North | USA | No
ML13KC1-042-230A** | CK40HT-48B+TDR | ML180UH090XE48B | R-454B | - - - | - - - | - - - | 40500 | 14.7 | 12.4 | 215586320 | North | USA | No
ML13KC1-042-230A** | CK40HT-48B+TDR | ML180UH110V60C | R-454B | - - - | - - - | - - - | 41500 | 14.7 | 12.2 | 215586315 | North | USA | No
ML13KC1-042-230A** | CK40HT-48B+TDR | ML193UH090XE48C | R-454B | - - - | - - - | - - - | 41000 | 14.3 | 12 | 215586302 | North | USA,Canada | No
ML13KC1-042-230A** | CK40HT-48B+TDR | ML193UH110XE48C | R-454B | - - - | - - - | - - - | 41000 | 14.3 | 12 | 215586303 | North | USA,Canada | No
ML13KC1-042-230A** | CK40HT-48B+TDR | ML193UH110XE60C | R-454B | - - - | - - - | - - - | 40500 | 14.7 | 12.2 | 215586316 | North | USA,Canada | No
ML13KC1-042-230A** | CK40HT-48B+TDR | ML196UH070XE48B | R-454B | - - - | - - - | - - - | 40500 | 13.8 | 11.7 | 215586293 | North | USA,Canada | No
ML13KC1-042-230A** | CK40HT-48B+TDR | ML196UH090XE48C | R-454B | - - - | - - - | - - - | 41000 | 14.3 | 12 | 215586304 | North | USA,Canada | No
ML13KC1-042-230A** | CK40HT-48B+TDR | ML296UH045XV36B | R-454B | - - - | - - - | - - - | 40500 | 14.3 | 12 | 215586297 | North | USA,Canada | No
ML13KC1-042-230A** | CK40HT-48B+TDR | ML296UH070XV36B | R-454B | - - - | - - - | - - - | 40500 | 14.3 | 12 | 215586298 | North | USA,Canada | No
ML13KC1-042-230A** | CK40HT-48B+TDR | SL280UH090V36B | R-454B | - - - | - - - | - - - | 40500 | 14.3 | 12.2 | 215586307 | North | USA | No
ML13KC1-042-230A** | CK40HT-48B+TDR | SL280UH090V48B | R-454B | - - - | - - - | - - - | 40500 | 14.3 | 12.2 | 215586308 | North | USA | No
ML13KC1-042-230A** | CK40HT-48B+TDR | SL280UH090XV48B | R-454B | - - - | - - - | - - - | 40500 | 14.3 | 12.2 | 215586309 | North | USA | No
ML13KC1-042-230A** | CK40HT-48B+TDR | SLP99UH070XV36B | R-454B | - - - | - - - | - - - | 40000 | 14.3 | 12 | 215586300 | North | USA,Canada | No
ML13KC1-042-230A** | CK40HT-48C+TDR | - - - | R-454B | - - - | - - - | - - - | 40000 | 13.4 | 11 | 215586321 | North | USA,Canada | No
ML13KC1-042-230A** | CK40HT-48C+TDR | EL196UH090XE48C | R-454B | - - - | - - - | - - - | 40500 | 14.7 | 12.4 | 215586344 | North | USA,Canada | No
ML13KC1-042-230A** | CK40HT-48C+TDR | EL196UH110XE60C | R-454B | - - - | - - - | - - - | 41000 | 14.7 | 12.4 | 215586345 | North | USA,Canada | No
ML13KC1-042-230A** | CK40HT-48C+TDR | EL280UH110E48C | R-454B | - - - | - - - | - - - | 41000 | 14.7 | 12.6 | 215586362 | North | USA | No
ML13KC1-042-230A** | CK40HT-48C+TDR | EL280UH110E60C | R-454B | - - - | - - - | - - - | 41000 | 14.7 | 12.4 | 215586346 | North | USA | No
ML13KC1-042-230A** | CK40HT-48C+TDR | EL280UH110XE60C | R-454B | - - - | - - - | - - - | 41000 | 14.7 | 12.4 | 215586347 | North | USA | No
ML13KC1-042-230A** | CK40HT-48C+TDR | EL297UH090XE48C | R-454B | - - - | - - - | - - - | 40500 | 14.7 | 12.4 | 215586359 | North | USA,Canada | No
ML13KC1-042-230A** | CK40HT-48C+TDR | EL297UH090XV36C | R-454B | - - - | - - - | - - - | 40500 | 14.7 | 12.2 | 215586343 | North | USA,Canada | No
ML13KC1-042-230A** | CK40HT-48C+TDR | EL297UH090XV48C | R-454B | - - - | - - - | - - - | 40500 | 14.3 | 12 | 215586329 | North | USA,Canada | No
ML13KC1-042-230A** | CK40HT-48C+TDR | EL297UH090XV60C | R-454B | - - - | - - - | - - - | 40500 | 14.3 | 12.2 | 215586333 | North | USA,Canada | No
ML13KC1-042-230A** | CK40HT-48C+TDR | EL297UH110XE60C | R-454B | - - - | - - - | - - - | 41000 | 14.7 | 12.4 | 215586360 | North | USA,Canada | No
ML13KC1-042-230A** | CK40HT-48C+TDR | EL297UH110XV48C | R-454B | - - - | - - - | - - - | 40500 | 14.3 | 12.2 | 215586334 | North | USA,Canada | No
ML13KC1-042-230A** | CK40HT-48C+TDR | EL297UH110XV60C | R-454B | - - - | - - - | - - - | 40500 | 14.7 | 12.4 | 215586361 | North | USA,Canada | No
ML13KC1-042-230A** | CK40HT-48C+TDR | ML180UH090E60C | R-454B | - - - | - - - | - - - | 40500 | 14.7 | 12.6 | 215586363 | North | USA | No
ML13KC1-042-230A** | CK40HT-48C+TDR | ML180UH110E60C | R-454B | - - - | - - - | - - - | 41000 | 14.7 | 12.4 | 215586348 | North | USA | No
ML13KC1-042-230A** | CK40HT-48C+TDR | ML180UH110V60C | R-454B | - - - | - - - | - - - | 42000 | 14.7 | 12.4 | 215586349 | North | USA | No
ML13KC1-042-230A** | CK40HT-48C+TDR | ML180UH110XE60C | R-454B | - - - | - - - | - - - | 41000 | 14.7 | 12.4 | 215586350 | North | USA | No
ML13KC1-042-230A** | CK40HT-48C+TDR | ML193UH090XE36C | R-454B | - - - | - - - | - - - | 40500 | 14.7 | 12.4 | 215586356 | North | USA,Canada | No
ML13KC1-042-230A** | CK40HT-48C+TDR | ML193UH090XE48C | R-454B | - - - | - - - | - - - | 41000 | 14.3 | 12 | 215586323 | North | USA,Canada | No
ML13KC1-042-230A** | CK40HT-48C+TDR | ML193UH110XE48C | R-454B | - - - | - - - | - - - | 41000 | 14.3 | 12.2 | 215586330 | North | USA,Canada | No
ML13KC1-042-230A** | CK40HT-48C+TDR | ML193UH110XE60C | R-454B | - - - | - - - | - - - | 41000 | 14.7 | 12.4 | 215586357 | North | USA,Canada | No
ML13KC1-042-230A** | CK40HT-48C+TDR | ML196UH090XE36C | R-454B | - - - | - - - | - - - | 40500 | 14.3 | 12.2 | 215586331 | North | USA,Canada | No
ML13KC1-042-230A** | CK40HT-48C+TDR | ML196UH090XE48C | R-454B | - - - | - - - | - - - | 40500 | 14.7 | 12.4 | 215586351 | North | USA,Canada | No
ML13KC1-042-230A** | CK40HT-48C+TDR | ML196UH090XE60C | R-454B | - - - | - - - | - - - | 41000 | 14.7 | 12.4 | 215586352 | North | USA,Canada | No
ML13KC1-042-230A** | CK40HT-48C+TDR | ML196UH110XE60C | R-454B | - - - | - - - | - - - | 40500 | 14.7 | 12.2 | 215586336 | North | USA,Canada | No
ML13KC1-042-230A** | CK40HT-48C+TDR | ML296UH090XV48C | R-454B | - - - | - - - | - - - | 40500 | 14.7 | 12.4 | 215586353 | North | USA,Canada | No
ML13KC1-042-230A** | CK40HT-48C+TDR | ML296UH110XV60C | R-454B | - - - | - - - | - - - | 41000 | 14.7 | 12.2 | 215586337 | North | USA,Canada | No
ML13KC1-042-230A** | CK40HT-48C+TDR | SL280UH090V60C | R-454B | - - - | - - - | - - - | 40500 | 14.7 | 12.4 | 215586354 | North | USA | No
ML13KC1-042-230A** | CK40HT-48C+TDR | SL280UH090XV60C | R-454B | - - - | - - - | - - - | 40500 | 14.7 | 12.4 | 215586355 | North | USA | No
ML13KC1-042-230A** | CK40HT-48C+TDR | SL280UH110V60C | R-454B | - - - | - - - | - - - | 41000 | 14.7 | 12.2 | 215586338 | North | USA | No
ML13KC1-042-230A** | CK40HT-48C+TDR | SL280UH110XV60C | R-454B | - - - | - - - | - - - | 41000 | 14.7 | 12.2 | 215586339 | North | USA | No
ML13KC1-042-230A** | CK40HT-48C+TDR | SLP99UH090XV36C | R-454B | - - - | - - - | - - - | 41000 | 14.3 | 12 | 215586324 | North | USA,Canada | No
ML13KC1-042-230A** | CK40HT-48C+TDR | SLP99UH090XV48C | R-454B | - - - | - - - | - - - | 41000 | 14.3 | 12 | 215586325 | North | USA,Canada | No
ML13KC1-042-230A** | CK40HT-48C+TDR | SLP99UH090XV60C | R-454B | - - - | - - - | - - - | 40500 | 14.3 | 12 | 215586326 | North | USA,Canada | No
ML13KC1-042-230A** | CK40HT-48C+TDR | SLP99UH110XV60C | R-454B | - - - | - - - | - - - | 41500 | 14.3 | 12 | 215586327 | North | USA,Canada | No
ML13KC1-042-230A** | CK40HT-51/61C+TDR | - - - | R-454B | - - - | - - - | - - - | 41000 | 13.4 | 11.5 | 215586364 | North | USA,Canada | No
ML13KC1-042-230A** | CK40HT-51/61C+TDR | EL196UH090XE48C | R-454B | - - - | - - - | - - - | 41500 | 15.2 | 12.6 | 215586387 | North | USA,Canada | No
ML13KC1-042-230A** | CK40HT-51/61C+TDR | EL196UH110XE60C | R-454B | - - - | - - - | - - - | 41500 | 15.2 | 12.6 | 215586388 | North | USA,Canada | No
ML13KC1-042-230A** | CK40HT-51/61C+TDR | EL280UH110E48C | R-454B | - - - | - - - | - - - | 41500 | 15.2 | 12.8 | 215586404 | North | USA | No
ML13KC1-042-230A** | CK40HT-51/61C+TDR | EL280UH110E60C | R-454B | - - - | - - - | - - - | 42000 | 15.2 | 12.6 | 215586389 | North | USA | No
ML13KC1-042-230A** | CK40HT-51/61C+TDR | EL280UH110XE60C | R-454B | - - - | - - - | - - - | 42000 | 15.2 | 12.6 | 215586390 | North | USA | No
ML13KC1-042-230A** | CK40HT-51/61C+TDR | EL297UH090XE48C | R-454B | - - - | - - - | - - - | 41000 | 15.2 | 12.6 | 215586403 | North | USA,Canada | No
ML13KC1-042-230A** | CK40HT-51/61C+TDR | EL297UH090XV36C | R-454B | - - - | - - - | - - - | 41000 | 14.7 | 12.4 | 215586381 | North | USA,Canada | No
ML13KC1-042-230A** | CK40HT-51/61C+TDR | EL297UH090XV48C | R-454B | - - - | - - - | - - - | 41500 | 14.7 | 12.2 | 215586369 | North | USA,Canada | No
ML13KC1-042-230A** | CK40HT-51/61C+TDR | EL297UH090XV60C | R-454B | - - - | - - - | - - - | 41000 | 14.7 | 12.4 | 215586382 | North | USA,Canada | No
ML13KC1-042-230A** | CK40HT-51/61C+TDR | EL297UH110XE60C | R-454B | - - - | - - - | - - - | 41500 | 14.7 | 12.6 | 215586385 | North | USA,Canada | No
ML13KC1-042-230A** | CK40HT-51/61C+TDR | EL297UH110XV48C | R-454B | - - - | - - - | - - - | 41500 | 14.7 | 12.4 | 215586383 | North | USA,Canada | No
ML13KC1-042-230A** | CK40HT-51/61C+TDR | EL297UH110XV60C | R-454B | - - - | - - - | - - - | 41000 | 14.7 | 12.6 | 215586386 | North | USA,Canada | No
ML13KC1-042-230A** | CK40HT-51/61C+TDR | ML180UH090E60C | R-454B | - - - | - - - | - - - | 41500 | 15.5 | 12.8 | 215586406 | North | USA | No
ML13KC1-042-230A** | CK40HT-51/61C+TDR | ML180UH110E60C | R-454B | - - - | - - - | - - - | 41500 | 15.2 | 12.6 | 215586391 | North | USA | No
ML13KC1-042-230A** | CK40HT-51/61C+TDR | ML180UH110V60C | R-454B | - - - | - - - | - - - | 41500 | 15.2 | 12.8 | 215586405 | North | USA | No
ML13KC1-042-230A** | CK40HT-51/61C+TDR | ML180UH110XE60C | R-454B | - - - | - - - | - - - | 41500 | 15.2 | 12.6 | 215586392 | North | USA | No
ML13KC1-042-230A** | CK40HT-51/61C+TDR | ML193UH090XE36C | R-454B | - - - | - - - | - - - | 41500 | 14.7 | 12.4 | 215586379 | North | USA,Canada | No
ML13KC1-042-230A** | CK40HT-51/61C+TDR | ML193UH090XE48C | R-454B | - - - | - - - | - - - | 41000 | 15.2 | 12.6 | 215586393 | North | USA,Canada | No
ML13KC1-042-230A** | CK40HT-51/61C+TDR | ML193UH110XE48C | R-454B | - - - | - - - | - - - | 41000 | 15.2 | 12.6 | 215586394 | North | USA,Canada | No
ML13KC1-042-230A** | CK40HT-51/61C+TDR | ML193UH110XE60C | R-454B | - - - | - - - | - - - | 41500 | 15.2 | 12.6 | 215586395 | North | USA,Canada | No
ML13KC1-042-230A** | CK40HT-51/61C+TDR | ML196UH090XE36C | R-454B | - - - | - - - | - - - | 41000 | 14.7 | 12.2 | 215586368 | North | USA,Canada | No
ML13KC1-042-230A** | CK40HT-51/61C+TDR | ML196UH090XE48C | R-454B | - - - | - - - | - - - | 41000 | 15.2 | 12.6 | 215586396 | North | USA,Canada | No
ML13KC1-042-230A** | CK40HT-51/61C+TDR | ML196UH090XE60C | R-454B | - - - | - - - | - - - | 41500 | 15.2 | 12.6 | 215586397 | North | USA,Canada | No
ML13KC1-042-230A** | CK40HT-51/61C+TDR | ML196UH110XE60C | R-454B | - - - | - - - | - - - | 41500 | 14.7 | 12.6 | 215586384 | North | USA,Canada | No
ML13KC1-042-230A** | CK40HT-51/61C+TDR | ML296UH090XV48C | R-454B | - - - | - - - | - - - | 42000 | 14.7 | 12.4 | 215586372 | North | USA,Canada | No
ML13KC1-042-230A** | CK40HT-51/61C+TDR | ML296UH110XV60C | R-454B | - - - | - - - | - - - | 41500 | 15.2 | 12.6 | 215586398 | North | USA,Canada | No
ML13KC1-042-230A** | CK40HT-51/61C+TDR | SL280UH090V60C | R-454B | - - - | - - - | - - - | 41000 | 15.2 | 12.6 | 215586399 | North | USA | No
ML13KC1-042-230A** | CK40HT-51/61C+TDR | SL280UH090XV60C | R-454B | - - - | - - - | - - - | 41000 | 15.2 | 12.6 | 215586400 | North | USA | No
ML13KC1-042-230A** | CK40HT-51/61C+TDR | SL280UH110V60C | R-454B | - - - | - - - | - - - | 42000 | 14.7 | 12.4 | 215586373 | North | USA | No
ML13KC1-042-230A** | CK40HT-51/61C+TDR | SL280UH110XV60C | R-454B | - - - | - - - | - - - | 42000 | 14.7 | 12.4 | 215586374 | North | USA | No
ML13KC1-042-230A** | CK40HT-51/61C+TDR | SLP99UH090XV36C | R-454B | - - - | - - - | - - - | 41500 | 14.7 | 12.2 | 215586365 | North | USA,Canada | No
ML13KC1-042-230A** | CK40HT-51/61C+TDR | SLP99UH090XV48C | R-454B | - - - | - - - | - - - | 41500 | 14.7 | 12.2 | 215586366 | North | USA,Canada | No
ML13KC1-042-230A** | CK40HT-51/61C+TDR | SLP99UH090XV60C | R-454B | - - - | - - - | - - - | 41500 | 14.7 | 12.4 | 215586377 | North | USA,Canada | No
ML13KC1-042-230A** | CK40HT-51/61C+TDR | SLP99UH110XV60C | R-454B | - - - | - - - | - - - | 42000 | 14.7 | 12.2 | 215586367 | North | USA,Canada | No
ML13KC1-042-230A** | CK40HT-60D+TDR | - - - | R-454B | - - - | - - - | - - - | 41000 | 13.4 | 11.5 | 215586407 | North | USA,Canada | No
ML13KC1-042-230A** | CK40HT-60D+TDR | EL196UH090XE48C | R-454B | - - - | - - - | - - - | 41000 | 14.7 | 12.4 | 215586410 | North | USA,Canada | No
ML13KC1-042-230A** | CK40HT-60D+TDR | EL196UH110XE60C | R-454B | - - - | - - - | - - - | 41500 | 15.2 | 12.6 | 215586428 | North | USA,Canada | No
ML13KC1-042-230A** | CK40HT-60D+TDR | EL297UH110XV60C | R-454B | - - - | - - - | - - - | 41000 | 14.7 | 12.4 | 215586420 | North | USA,Canada | No
ML13KC1-042-230A** | CK40HT-60D+TDR | EL297UH135XE60D | R-454B | - - - | - - - | - - - | 41000 | 14.7 | 12.4 | 215586421 | North | USA,Canada | No
ML13KC1-042-230A** | CK40HT-60D+TDR | EL297UH135XV60D | R-454B | - - - | - - - | - - - | 41000 | 14.7 | 12.4 | 215586422 | North | USA,Canada | No
ML13KC1-042-230A** | CK40HT-60D+TDR | ML180UH090E48B | R-454B | - - - | - - - | - - - | 41000 | 15.2 | 12.6 | 215586426 | North | USA | No
ML13KC1-042-230A** | CK40HT-60D+TDR | ML180UH090E60C | R-454B | - - - | - - - | - - - | 41500 | 15.2 | 12.8 | 215586431 | North | USA | No
ML13KC1-042-230A** | CK40HT-60D+TDR | ML180UH110E60C | R-454B | - - - | - - - | - - - | 42000 | 15.2 | 12.6 | 215586427 | North | USA | No
ML13KC1-042-230A** | CK40HT-60D+TDR | ML180UH110XE60C | R-454B | - - - | - - - | - - - | 42000 | 15.2 | 12.6 | 215586429 | North | USA | No
ML13KC1-042-230A** | CK40HT-60D+TDR | ML180UH135E60D | R-454B | - - - | - - - | - - - | 42000 | 14.7 | 12.4 | 215586412 | North | USA | No
ML13KC1-042-230A** | CK40HT-60D+TDR | ML193UH090XE48C | R-454B | - - - | - - - | - - - | 41000 | 14.7 | 12.4 | 215586411 | North | USA,Canada | No
ML13KC1-042-230A** | CK40HT-60D+TDR | ML193UH110XE60C | R-454B | - - - | - - - | - - - | 41000 | 14.7 | 12.6 | 215586425 | North | USA,Canada | No
ML13KC1-042-230A** | CK40HT-60D+TDR | ML196UH090XE48C | R-454B | - - - | - - - | - - - | 41000 | 14.7 | 12.6 | 215586424 | North | USA,Canada | No
ML13KC1-042-230A** | CK40HT-60D+TDR | ML196UH110XE60C | R-454B | - - - | - - - | - - - | 41500 | 14.7 | 12.4 | 215586416 | North | USA,Canada | No
ML13KC1-042-230A** | CK40HT-60D+TDR | ML196UH135XE60D | R-454B | - - - | - - - | - - - | 41500 | 14.7 | 12.6 | 215586423 | North | USA,Canada | No
ML13KC1-042-230A** | CK40HT-60D+TDR | SL280UH135V60D | R-454B | - - - | - - - | - - - | 42000 | 14.7 | 12.4 | 215586413 | North | USA | No
ML13KC1-042-230A** | CK40HT-60D+TDR | SLP99UH090XV60C | R-454B | - - - | - - - | - - - | 41000 | 14.7 | 12.4 | 215586419 | North | USA,Canada | No
ML13KC1-042-230A** | CK40HT-60D+TDR | SLP99UH135XV60D | R-454B | - - - | - - - | - - - | 42000 | 14.7 | 12.2 | 215586408 | North | USA,Canada | No
ML13KC1-042-233A** | CBK45UHET-036-230 | - - - | R-454B | - - - | - - - | - - - | 40000 | 14.7 | 12.2 | 217319805 | - - - | USA,Canada | No
ML13KC1-042-233A** | CBK45UHET-042-230 | - - - | R-454B | - - - | - - - | - - - | 40500 | 14.3 | 12 | 217319806 | - - - | USA,Canada | No
ML13KC1-042-233A** | CBK45UHET-048-230 | - - - | R-454B | - - - | - - - | - - - | 41500 | 15.2 | 12.6 | 217319807 | - - - | USA,Canada | No
ML13KC1-042-233A** | CBK45UHET-060-230 | - - - | R-454B | - - - | - - - | - - - | 41000 | 14.3 | 12 | 217319808 | - - - | USA,Canada | No
ML13KC1-042-233A** | CBK45UHPT-042-230 | - - - | R-454B | - - - | - - - | - - - | 40500 | 14.3 | 12 | 217319809 | - - - | USA,Canada | No
ML13KC1-042-233A** | CBK45UHVT-036-230 | - - - | R-454B | - - - | - - - | - - - | 40500 | 14.7 | 12.2 | 217319810 | - - - | USA,Canada | No
ML13KC1-042-233A** | CBK45UHVT-042-230 | - - - | R-454B | - - - | - - - | - - - | 40000 | 14.7 | 12.2 | 217319811 | - - - | USA,Canada | No
ML13KC1-042-233A** | CBK45UHVT-048-230 | - - - | R-454B | - - - | - - - | - - - | 40500 | 15.2 | 12.5 | 217319812 | - - - | USA,Canada | No
ML13KC1-042-233A** | CBK45UHVT-060-230 | - - - | R-454B | - - - | - - - | - - - | 40500 | 14.7 | 12.2 | 217319813 | - - - | USA,Canada | No
ML13KC1-042-233A** | CBK47UHET-036-230 | - - - | R-454B | - - - | - - - | - - - | 39000 | 14.3 | 11.7 | 217319814 | - - - | USA,Canada | No
ML13KC1-042-233A** | CBK47UHET-036-460- | - - - | R-454B | - - - | - - - | - - - | 39000 | 14.3 | 11.7 | 217595403 | - - - | USA,Canada | No
ML13KC1-042-233A** | CBK47UHET-042-230 | - - - | R-454B | - - - | - - - | - - - | 40000 | 14.7 | 12.5 | 217319815 | - - - | USA,Canada | No
ML13KC1-042-233A** | CBK47UHET-048-230 | - - - | R-454B | - - - | - - - | - - - | 40000 | 14.7 | 12.4 | 217319816 | - - - | USA,Canada | No
ML13KC1-042-233A** | CBK47UHET-048-460- | - - - | R-454B | - - - | - - - | - - - | 40000 | 14.7 | 12.4 | 217595404 | - - - | USA,Canada | No
ML13KC1-042-233A** | CBK47UHET-060-230 | - - - | R-454B | - - - | - - - | - - - | 41500 | 13.8 | 11.7 | 217319817 | - - - | USA,Canada | No
ML13KC1-042-233A** | CBK47UHET-060-460- | - - - | R-454B | - - - | - - - | - - - | 41500 | 13.8 | 11.7 | 217595405 | - - - | USA,Canada | No
ML13KC1-042-233A** | CBK48MVT-030-230 | - - - | R-454B | - - - | - - - | - - - | 39500 | 14.3 | 12 | 217319818 | - - - | USA,Canada | No
ML13KC1-042-233A** | CBK48MVT-036-230 | - - - | R-454B | - - - | - - - | - - - | 39500 | 14.3 | 12 | 217319819 | - - - | USA,Canada | No
ML13KC1-042-233A** | CBK48MVT-042-230 | - - - | R-454B | - - - | - - - | - - - | 40500 | 14.7 | 12.5 | 217319820 | - - - | USA,Canada | No
ML13KC1-042-233A** | CBK48MVT-048-230 | - - - | R-454B | - - - | - - - | - - - | 40500 | 15.2 | 12.5 | 217319821 | - - - | USA,Canada | No
ML13KC1-042-233A** | CBK48MVT-060-230 | - - - | R-454B | - - - | - - - | - - - | 40500 | 14.7 | 12.4 | 217319822 | - - - | USA,Canada | No
ML13KC1-042-233A** | CK40[C,U]T-36A+TDR | EL280UH045E36A | R-454B | - - - | - - - | - - - | 40000 | 14.3 | 12 | 217319823 | - - - | USA | No
ML13KC1-042-233A** | CK40[C,U]T-36A+TDR | ML180UH030V36A | R-454B | - - - | - - - | - - - | 40500 | 14.3 | 12 | 217319824 | - - - | USA | No
ML13KC1-042-233A** | CK40[C,U]T-36A+TDR | ML180UH045V36A | R-454B | - - - | - - - | - - - | 40500 | 14.3 | 12 | 217319825 | - - - | USA | No
ML13KC1-042-233A** | CK40[C,U]T-36A+TDR | ML180UH070V36A | R-454B | - - - | - - - | - - - | 40500 | 13.8 | 11.7 | 217319826 | - - - | USA | No
ML13KC1-042-233A** | CK40[C,U]T-36B+TDR | EL280UH045E36A | R-454B | - - - | - - - | - - - | 40500 | 14.3 | 12.2 | 217319830 | - - - | USA | No
ML13KC1-042-233A** | CK40[C,U]T-36B+TDR | EL280UH070E36A | R-454B | - - - | - - - | - - - | 40500 | 14.3 | 12.2 | 217319831 | - - - | USA | No
ML13KC1-042-233A** | CK40[C,U]T-36B+TDR | EL280UH090E36B | R-454B | - - - | - - - | - - - | 40500 | 14.7 | 12.2 | 217319832 | - - - | USA | No
ML13KC1-042-233A** | CK40[C,U]T-36B+TDR | EL280UH090E48B | R-454B | - - - | - - - | - - - | 40500 | 14.7 | 12.4 | 217319833 | - - - | USA | No
ML13KC1-042-233A** | CK40[C,U]T-36B+TDR | EL280UH090XE48B | R-454B | - - - | - - - | - - - | 40500 | 14.7 | 12.4 | 217319834 | - - - | USA | No
ML13KC1-042-233A** | CK40[C,U]T-36B+TDR | EL297UH045XV36B | R-454B | - - - | - - - | - - - | 39500 | 13.8 | 11.7 | 217319835 | - - - | USA,Canada | No
ML13KC1-042-233A** | CK40[C,U]T-36B+TDR | EL297UH070XV36B | R-454B | - - - | - - - | - - - | 39500 | 14.3 | 12 | 217319836 | - - - | USA,Canada | No
ML13KC1-042-233A** | CK40[C,U]T-36B+TDR | EL297UH110XV60C | R-454B | - - - | - - - | - - - | 39500 | 13.8 | 11.7 | 217319837 | - - - | USA,Canada | No
ML13KC1-042-233A** | CK40[C,U]T-36B+TDR | ML180UH070V36B | R-454B | - - - | - - - | - - - | 40500 | 14.7 | 12.4 | 217319838 | - - - | USA | No
ML13KC1-042-233A** | CK40[C,U]T-36B+TDR | ML180UH070V48B | R-454B | - - - | - - - | - - - | 41000 | 14.7 | 12.4 | 217319839 | - - - | USA | No
ML13KC1-042-233A** | CK40[C,U]T-36B+TDR | ML180UH090E48B | R-454B | - - - | - - - | - - - | 40500 | 14.7 | 12.4 | 217319840 | - - - | USA | No
ML13KC1-042-233A** | CK40[C,U]T-36B+TDR | ML180UH090V48B | R-454B | - - - | - - - | - - - | 40500 | 14.3 | 12.2 | 217319841 | - - - | USA | No
ML13KC1-042-233A** | CK40[C,U]T-36B+TDR | ML180UH090XE48B | R-454B | - - - | - - - | - - - | 40500 | 14.7 | 12.4 | 217319842 | - - - | USA | No
ML13KC1-042-233A** | CK40[C,U]T-36B+TDR | ML196UH070XE48B | R-454B | - - - | - - - | - - - | 40500 | 13.8 | 11.7 | 217319843 | - - - | USA,Canada | No
ML13KC1-042-233A** | CK40[C,U]T-36B+TDR | ML296UH045XV36B | R-454B | - - - | - - - | - - - | 40500 | 14.3 | 12 | 217319844 | - - - | USA,Canada | No
ML13KC1-042-233A** | CK40[C,U]T-36B+TDR | ML296UH070XV36B | R-454B | - - - | - - - | - - - | 40500 | 14.3 | 12 | 217319845 | - - - | USA,Canada | No
ML13KC1-042-233A** | CK40[C,U]T-36B+TDR | SL280UH090V36B | R-454B | - - - | - - - | - - - | 40500 | 14.7 | 12.2 | 217319847 | - - - | USA | No
ML13KC1-042-233A** | CK40[C,U]T-36B+TDR | SL280UH090V48B | R-454B | - - - | - - - | - - - | 40500 | 14.3 | 12.2 | 217319848 | - - - | USA | No
ML13KC1-042-233A** | CK40[C,U]T-36B+TDR | SL280UH090XV48B | R-454B | - - - | - - - | - - - | 40500 | 14.3 | 12.2 | 217319849 | - - - | USA | No
ML13KC1-042-233A** | CK40[C,U]T-36B+TDR | SLP99UH070XV36B | R-454B | - - - | - - - | - - - | 40500 | 14.3 | 12.2 | 217319852 | - - - | USA,Canada | No
ML13KC1-042-233A** | CK40[C,U]T-48B+TDR | - - - | R-454B | - - - | - - - | - - - | 40000 | 13.4 | 11 | 217317593 | - - - | USA,Canada | No
ML13KC1-042-233A** | CK40[C,U]T-48B+TDR | EL280UH045E36A | R-454B | - - - | - - - | - - - | 40500 | 14.7 | 12.2 | 217319855 | - - - | USA | No
ML13KC1-042-233A** | CK40[C,U]T-48B+TDR | EL280UH070E36A | R-454B | - - - | - - - | - - - | 40500 | 14.3 | 12.2 | 217319856 | - - - | USA | No
ML13KC1-042-233A** | CK40[C,U]T-48B+TDR | EL280UH090E36B | R-454B | - - - | - - - | - - - | 40500 | 14.7 | 12.2 | 217319857 | - - - | USA | No
ML13KC1-042-233A** | CK40[C,U]T-48B+TDR | EL280UH090E48B | R-454B | - - - | - - - | - - - | 40500 | 14.7 | 12.4 | 217319858 | - - - | USA | No
ML13KC1-042-233A** | CK40[C,U]T-48B+TDR | EL280UH090XE48B | R-454B | - - - | - - - | - - - | 40500 | 14.7 | 12.4 | 217319859 | - - - | USA | No
ML13KC1-042-233A** | CK40[C,U]T-48B+TDR | EL297UH045XV36B | R-454B | - - - | - - - | - - - | 40500 | 14.3 | 12 | 217319860 | - - - | USA,Canada | No
ML13KC1-042-233A** | CK40[C,U]T-48B+TDR | EL297UH070XV36B | R-454B | - - - | - - - | - - - | 40500 | 14.3 | 12.2 | 217319861 | - - - | USA,Canada | No
ML13KC1-042-233A** | CK40[C,U]T-48B+TDR | EL297UH110XV60C | R-454B | - - - | - - - | - - - | 40500 | 14.7 | 12.4 | 217319862 | - - - | USA,Canada | No
ML13KC1-042-233A** | CK40[C,U]T-48B+TDR | ML180UH070V36B | R-454B | - - - | - - - | - - - | 40500 | 14.7 | 12.4 | 217319863 | - - - | USA | No
ML13KC1-042-233A** | CK40[C,U]T-48B+TDR | ML180UH070V48B | R-454B | - - - | - - - | - - - | 41000 | 14.7 | 12.6 | 217319864 | - - - | USA | No
ML13KC1-042-233A** | CK40[C,U]T-48B+TDR | ML180UH090E48B | R-454B | - - - | - - - | - - - | 41000 | 14.7 | 12.6 | 217319865 | - - - | USA | No
ML13KC1-042-233A** | CK40[C,U]T-48B+TDR | ML180UH090V48B | R-454B | - - - | - - - | - - - | 40500 | 14.7 | 12.2 | 217319866 | - - - | USA | No
ML13KC1-042-233A** | CK40[C,U]T-48B+TDR | ML180UH090XE48B | R-454B | - - - | - - - | - - - | 41000 | 14.7 | 12.6 | 217319867 | - - - | USA | No
ML13KC1-042-233A** | CK40[C,U]T-48B+TDR | ML196UH070XE48B | R-454B | - - - | - - - | - - - | 40500 | 14.3 | 12 | 217319868 | - - - | USA,Canada | No
ML13KC1-042-233A** | CK40[C,U]T-48B+TDR | ML296UH045XV36B | R-454B | - - - | - - - | - - - | 41000 | 14.3 | 12 | 217319869 | - - - | USA,Canada | No
ML13KC1-042-233A** | CK40[C,U]T-48B+TDR | ML296UH070XV36B | R-454B | - - - | - - - | - - - | 41000 | 14.3 | 12 | 217319870 | - - - | USA,Canada | No
ML13KC1-042-233A** | CK40[C,U]T-48B+TDR | SL280UH090V36B | R-454B | - - - | - - - | - - - | 41000 | 14.7 | 12.2 | 217319872 | - - - | USA | No
ML13KC1-042-233A** | CK40[C,U]T-48B+TDR | SL280UH090V48B | R-454B | - - - | - - - | - - - | 41000 | 14.7 | 12.2 | 217319873 | - - - | USA | No
ML13KC1-042-233A** | CK40[C,U]T-48B+TDR | SL280UH090XV48B | R-454B | - - - | - - - | - - - | 41000 | 14.7 | 12.2 | 217319874 | - - - | USA | No
ML13KC1-042-233A** | CK40[C,U]T-48B+TDR | SLP99UH070XV36B | R-454B | - - - | - - - | - - - | 40000 | 14.3 | 12 | 217319877 | - - - | USA,Canada | No
ML13KC1-042-233A** | CK40[C,U]T-48C+TDR | - - - | R-454B | - - - | - - - | - - - | 40000 | 13.4 | 11 | 217317594 | - - - | USA,Canada | No
ML13KC1-042-233A** | CK40[C,U]T-48C+TDR | EL196UH090XE48C | R-454B | - - - | - - - | - - - | 39500 | 14.7 | 12.2 | 217319881 | - - - | USA,Canada | No
ML13KC1-042-233A** | CK40[C,U]T-48C+TDR | EL196UH110XE60C | R-454B | - - - | - - - | - - - | 40000 | 14.7 | 12.4 | 217319882 | - - - | USA,Canada | No
ML13KC1-042-233A** | CK40[C,U]T-48C+TDR | EL280UH110E48C | R-454B | - - - | - - - | - - - | 41000 | 15.2 | 12.6 | 217319883 | - - - | USA | No
ML13KC1-042-233A** | CK40[C,U]T-48C+TDR | EL280UH110E60C | R-454B | - - - | - - - | - - - | 41500 | 15.2 | 12.6 | 217319884 | - - - | USA | No
ML13KC1-042-233A** | CK40[C,U]T-48C+TDR | EL280UH110XE60C | R-454B | - - - | - - - | - - - | 41500 | 15.2 | 12.6 | 217319885 | - - - | USA | No
ML13KC1-042-233A** | CK40[C,U]T-48C+TDR | EL297UH090XE48C | R-454B | - - - | - - - | - - - | 40500 | 14.7 | 12.4 | 217319886 | - - - | USA,Canada | No
ML13KC1-042-233A** | CK40[C,U]T-48C+TDR | EL297UH090XV36C | R-454B | - - - | - - - | - - - | 40500 | 14.7 | 12.4 | 217319887 | - - - | USA,Canada | No
ML13KC1-042-233A** | CK40[C,U]T-48C+TDR | EL297UH090XV48C | R-454B | - - - | - - - | - - - | 41000 | 14.3 | 12.2 | 217319888 | - - - | USA,Canada | No
ML13KC1-042-233A** | CK40[C,U]T-48C+TDR | EL297UH090XV60C | R-454B | - - - | - - - | - - - | 40500 | 14.7 | 12.4 | 217319889 | - - - | USA,Canada | No
ML13KC1-042-233A** | CK40[C,U]T-48C+TDR | EL297UH110XE60C | R-454B | - - - | - - - | - - - | 41000 | 14.7 | 12.4 | 217319890 | - - - | USA,Canada | No
ML13KC1-042-233A** | CK40[C,U]T-48C+TDR | EL297UH110XV48C | R-454B | - - - | - - - | - - - | 41000 | 14.7 | 12.4 | 217319891 | - - - | USA,Canada | No
ML13KC1-042-233A** | CK40[C,U]T-48C+TDR | EL297UH110XV60C | R-454B | - - - | - - - | - - - | 40500 | 14.7 | 12.4 | 217319892 | - - - | USA,Canada | No
ML13KC1-042-233A** | CK40[C,U]T-48C+TDR | ML180UH090E48B | R-454B | - - - | - - - | - - - | 41000 | 15.2 | 12.6 | 217319893 | - - - | USA | No
ML13KC1-042-233A** | CK40[C,U]T-48C+TDR | ML180UH090E60C | R-454B | - - - | - - - | - - - | 41000 | 15.2 | 12.6 | 217319894 | - - - | USA | No
ML13KC1-042-233A** | CK40[C,U]T-48C+TDR | ML180UH110E60C | R-454B | - - - | - - - | - - - | 40500 | 14.7 | 12.6 | 217319895 | - - - | USA | No
ML13KC1-042-233A** | CK40[C,U]T-48C+TDR | ML180UH110V60C | R-454B | - - - | - - - | - - - | 41000 | 15.2 | 12.6 | 217319896 | - - - | USA | No
ML13KC1-042-233A** | CK40[C,U]T-48C+TDR | ML180UH110XE60C | R-454B | - - - | - - - | - - - | 40500 | 14.7 | 12.6 | 217319897 | - - - | USA | No
ML13KC1-042-233A** | CK40[C,U]T-48C+TDR | ML193UH090XE36C | R-454B | - - - | - - - | - - - | 39500 | 14.7 | 12.2 | 217319898 | - - - | USA,Canada | No
ML13KC1-042-233A** | CK40[C,U]T-48C+TDR | ML193UH090XE48C | R-454B | - - - | - - - | - - - | 39500 | 14.7 | 12.2 | 217319899 | - - - | USA,Canada | No
ML13KC1-042-233A** | CK40[C,U]T-48C+TDR | ML193UH110XE48C | R-454B | - - - | - - - | - - - | 39500 | 14.7 | 12.5 | 217319900 | - - - | USA,Canada | No
ML13KC1-042-233A** | CK40[C,U]T-48C+TDR | ML193UH110XE60C | R-454B | - - - | - - - | - - - | 40500 | 14.7 | 12.4 | 217319901 | - - - | USA,Canada | No
ML13KC1-042-233A** | CK40[C,U]T-48C+TDR | ML196UH090XE36C | R-454B | - - - | - - - | - - - | 39500 | 14.3 | 12.2 | 217319902 | - - - | USA,Canada | No
ML13KC1-042-233A** | CK40[C,U]T-48C+TDR | ML196UH090XE48C | R-454B | - - - | - - - | - - - | 39500 | 14.7 | 12.2 | 217319903 | - - - | USA,Canada | No
ML13KC1-042-233A** | CK40[C,U]T-48C+TDR | ML196UH090XE60C | R-454B | - - - | - - - | - - - | 40000 | 14.7 | 12.2 | 217319904 | - - - | USA,Canada | No
ML13KC1-042-233A** | CK40[C,U]T-48C+TDR | ML196UH110XE60C | R-454B | - - - | - - - | - - - | 40000 | 14.7 | 12.2 | 217319905 | - - - | USA,Canada | No
ML13KC1-042-233A** | CK40[C,U]T-48C+TDR | ML296UH090XV48C | R-454B | - - - | - - - | - - - | 40500 | 14.7 | 12.2 | 217319906 | - - - | USA,Canada | No
ML13KC1-042-233A** | CK40[C,U]T-48C+TDR | ML296UH110XV60C | R-454B | - - - | - - - | - - - | 40500 | 14.7 | 12.2 | 217319907 | - - - | USA,Canada | No
ML13KC1-042-233A** | CK40[C,U]T-48C+TDR | SL280UH090V60C | R-454B | - - - | - - - | - - - | 41500 | 14.7 | 12.2 | 217319909 | - - - | USA | No
ML13KC1-042-233A** | CK40[C,U]T-48C+TDR | SL280UH090XV60C | R-454B | - - - | - - - | - - - | 41500 | 14.7 | 12.2 | 217319910 | - - - | USA | No
ML13KC1-042-233A** | CK40[C,U]T-48C+TDR | SL280UH110V60C | R-454B | - - - | - - - | - - - | 41000 | 14.7 | 12.4 | 217319912 | - - - | USA | No
ML13KC1-042-233A** | CK40[C,U]T-48C+TDR | SL280UH110XV60C | R-454B | - - - | - - - | - - - | 41000 | 14.7 | 12.4 | 217319913 | - - - | USA | No
ML13KC1-042-233A** | CK40[C,U]T-48C+TDR | SLP99UH090XV36C | R-454B | - - - | - - - | - - - | 40000 | 14.3 | 12.2 | 217319916 | - - - | USA,Canada | No
ML13KC1-042-233A** | CK40[C,U]T-48C+TDR | SLP99UH090XV48C | R-454B | - - - | - - - | - - - | 40000 | 14.3 | 12.2 | 217319917 | - - - | USA,Canada | No
ML13KC1-042-233A** | CK40[C,U]T-48C+TDR | SLP99UH090XV60C | R-454B | - - - | - - - | - - - | 40500 | 14.7 | 12.2 | 217319918 | - - - | USA,Canada | No
ML13KC1-042-233A** | CK40[C,U]T-48C+TDR | SLP99UH110XV60C | R-454B | - - - | - - - | - - - | 40000 | 14.3 | 12.2 | 217319919 | - - - | USA,Canada | No
ML13KC1-042-233A** | CK40[C,U]T-49C+TDR | - - - | R-454B | - - - | - - - | - - - | 39500 | 13.4 | 11.2 | 217317591 | - - - | USA,Canada | No
ML13KC1-042-233A** | CK40[C,U]T-49C+TDR | EL196UH090XE48C | R-454B | - - - | - - - | - - - | 40000 | 14.7 | 12.2 | 217319923 | - - - | USA,Canada | No
ML13KC1-042-233A** | CK40[C,U]T-49C+TDR | EL196UH110XE60C | R-454B | - - - | - - - | - - - | 40000 | 14.7 | 12.2 | 217319924 | - - - | USA,Canada | No
ML13KC1-042-233A** | CK40[C,U]T-49C+TDR | EL280UH110E48C | R-454B | - - - | - - - | - - - | 41500 | 15.2 | 12.8 | 217319925 | - - - | USA | No
ML13KC1-042-233A** | CK40[C,U]T-49C+TDR | EL280UH110E60C | R-454B | - - - | - - - | - - - | 42000 | 15.2 | 12.8 | 217319926 | - - - | USA | No
ML13KC1-042-233A** | CK40[C,U]T-49C+TDR | EL280UH110XE60C | R-454B | - - - | - - - | - - - | 42000 | 15.2 | 12.8 | 217319927 | - - - | USA | No
ML13KC1-042-233A** | CK40[C,U]T-49C+TDR | EL297UH090XE48C | R-454B | - - - | - - - | - - - | 41500 | 14.7 | 12.6 | 217319928 | - - - | USA,Canada | No
ML13KC1-042-233A** | CK40[C,U]T-49C+TDR | EL297UH090XV36C | R-454B | - - - | - - - | - - - | 41000 | 14.7 | 12.4 | 217319929 | - - - | USA,Canada | No
ML13KC1-042-233A** | CK40[C,U]T-49C+TDR | EL297UH090XV48C | R-454B | - - - | - - - | - - - | 41500 | 14.7 | 12.2 | 217319930 | - - - | USA,Canada | No
ML13KC1-042-233A** | CK40[C,U]T-49C+TDR | EL297UH090XV60C | R-454B | - - - | - - - | - - - | 41000 | 14.7 | 12.4 | 217319931 | - - - | USA,Canada | No
ML13KC1-042-233A** | CK40[C,U]T-49C+TDR | EL297UH110XE60C | R-454B | - - - | - - - | - - - | 41500 | 14.7 | 12.6 | 217319932 | - - - | USA,Canada | No
ML13KC1-042-233A** | CK40[C,U]T-49C+TDR | EL297UH110XV48C | R-454B | - - - | - - - | - - - | 41500 | 14.7 | 12.4 | 217319933 | - - - | USA,Canada | No
ML13KC1-042-233A** | CK40[C,U]T-49C+TDR | EL297UH110XV60C | R-454B | - - - | - - - | - - - | 41000 | 14.7 | 12.6 | 217319934 | - - - | USA,Canada | No
ML13KC1-042-233A** | CK40[C,U]T-49C+TDR | ML180UH090E60C | R-454B | - - - | - - - | - - - | 41500 | 15.2 | 12.8 | 217319935 | - - - | USA | No
ML13KC1-042-233A** | CK40[C,U]T-49C+TDR | ML180UH110E60C | R-454B | - - - | - - - | - - - | 41000 | 15.2 | 12.6 | 217319936 | - - - | USA | No
ML13KC1-042-233A** | CK40[C,U]T-49C+TDR | ML180UH110V60C | R-454B | - - - | - - - | - - - | 41500 | 15.2 | 12.8 | 217319937 | - - - | USA | No
ML13KC1-042-233A** | CK40[C,U]T-49C+TDR | ML180UH110XE60C | R-454B | - - - | - - - | - - - | 41000 | 15.2 | 12.6 | 217319938 | - - - | USA | No
ML13KC1-042-233A** | CK40[C,U]T-49C+TDR | ML193UH090XE36C | R-454B | - - - | - - - | - - - | 40000 | 14.7 | 12.4 | 217319939 | - - - | USA,Canada | No
ML13KC1-042-233A** | CK40[C,U]T-49C+TDR | ML193UH090XE48C | R-454B | - - - | - - - | - - - | 39500 | 14.7 | 12.2 | 217319940 | - - - | USA,Canada | No
ML13KC1-042-233A** | CK40[C,U]T-49C+TDR | ML193UH110XE48C | R-454B | - - - | - - - | - - - | 39500 | 15.2 | 12.6 | 217319941 | - - - | USA,Canada | No
ML13KC1-042-233A** | CK40[C,U]T-49C+TDR | ML193UH110XE60C | R-454B | - - - | - - - | - - - | 41500 | 15.2 | 12.6 | 217319942 | - - - | USA,Canada | No
ML13KC1-042-233A** | CK40[C,U]T-49C+TDR | ML196UH090XE36C | R-454B | - - - | - - - | - - - | 39500 | 14.7 | 12.2 | 217319943 | - - - | USA,Canada | No
ML13KC1-042-233A** | CK40[C,U]T-49C+TDR | ML196UH090XE48C | R-454B | - - - | - - - | - - - | 40000 | 14.7 | 12.2 | 217319944 | - - - | USA,Canada | No
ML13KC1-042-233A** | CK40[C,U]T-49C+TDR | ML196UH090XE60C | R-454B | - - - | - - - | - - - | 40000 | 14.7 | 12.2 | 217319945 | - - - | USA,Canada | No
ML13KC1-042-233A** | CK40[C,U]T-49C+TDR | ML196UH110XE60C | R-454B | - - - | - - - | - - - | 40000 | 14.7 | 12.2 | 217319946 | - - - | USA,Canada | No
ML13KC1-042-233A** | CK40[C,U]T-49C+TDR | ML296UH090XV48C | R-454B | - - - | - - - | - - - | 40500 | 14.7 | 12.2 | 217319947 | - - - | USA,Canada | No
ML13KC1-042-233A** | CK40[C,U]T-49C+TDR | ML296UH110XV60C | R-454B | - - - | - - - | - - - | 40500 | 14.7 | 12.2 | 217319948 | - - - | USA,Canada | No
ML13KC1-042-233A** | CK40[C,U]T-49C+TDR | SL280UH090V60C | R-454B | - - - | - - - | - - - | 41000 | 15.2 | 12.6 | 217319950 | - - - | USA | No
ML13KC1-042-233A** | CK40[C,U]T-49C+TDR | SL280UH090XV60C | R-454B | - - - | - - - | - - - | 41000 | 15.2 | 12.6 | 217319951 | - - - | USA | No
ML13KC1-042-233A** | CK40[C,U]T-49C+TDR | SL280UH110V60C | R-454B | - - - | - - - | - - - | 42000 | 14.7 | 12.4 | 217319953 | - - - | USA | No
ML13KC1-042-233A** | CK40[C,U]T-49C+TDR | SL280UH110XV60C | R-454B | - - - | - - - | - - - | 42000 | 14.7 | 12.4 | 217319954 | - - - | USA | No
ML13KC1-042-233A** | CK40[C,U]T-49C+TDR | SLP99UH090XV36C | R-454B | - - - | - - - | - - - | 40000 | 14.7 | 12.2 | 217319957 | - - - | USA,Canada | No
ML13KC1-042-233A** | CK40[C,U]T-49C+TDR | SLP99UH090XV48C | R-454B | - - - | - - - | - - - | 40500 | 14.7 | 12.2 | 217319958 | - - - | USA,Canada | No
ML13KC1-042-233A** | CK40[C,U]T-49C+TDR | SLP99UH090XV60C | R-454B | - - - | - - - | - - - | 40500 | 14.7 | 12.2 | 217319959 | - - - | USA,Canada | No
ML13KC1-042-233A** | CK40[C,U]T-49C+TDR | SLP99UH110XV60C | R-454B | - - - | - - - | - - - | 42000 | 14.7 | 12.2 | 217319960 | - - - | USA,Canada | No
ML13KC1-042-233A** | CK40[C,U]T-50/60C+TDR | EL196UH090XE48C | R-454B | - - - | - - - | - - - | 39000 | 14.7 | 12.2 | 217319964 | - - - | USA,Canada | No
ML13KC1-042-233A** | CK40[C,U]T-50/60C+TDR | EL196UH110XE60C | R-454B | - - - | - - - | - - - | 39500 | 14.7 | 12.2 | 217319965 | - - - | USA,Canada | No
ML13KC1-042-233A** | CK40[C,U]T-50/60C+TDR | EL280UH110E48C | R-454B | - - - | - - - | - - - | 40500 | 14.7 | 12.4 | 217319966 | - - - | USA | No
ML13KC1-042-233A** | CK40[C,U]T-50/60C+TDR | EL280UH110E60C | R-454B | - - - | - - - | - - - | 41000 | 14.7 | 12.4 | 217319967 | - - - | USA | No
ML13KC1-042-233A** | CK40[C,U]T-50/60C+TDR | EL280UH110XE60C | R-454B | - - - | - - - | - - - | 41000 | 14.7 | 12.4 | 217319968 | - - - | USA | No
ML13KC1-042-233A** | CK40[C,U]T-50/60C+TDR | EL297UH090XE48C | R-454B | - - - | - - - | - - - | 40500 | 14.7 | 12.4 | 217319969 | - - - | USA,Canada | No
ML13KC1-042-233A** | CK40[C,U]T-50/60C+TDR | EL297UH090XV36C | R-454B | - - - | - - - | - - - | 40500 | 14.7 | 12.2 | 217319970 | - - - | USA,Canada | No
ML13KC1-042-233A** | CK40[C,U]T-50/60C+TDR | EL297UH090XV48C | R-454B | - - - | - - - | - - - | 40500 | 14.3 | 12 | 217319971 | - - - | USA,Canada | No
ML13KC1-042-233A** | CK40[C,U]T-50/60C+TDR | EL297UH090XV60C | R-454B | - - - | - - - | - - - | 40500 | 14.3 | 12.2 | 217319972 | - - - | USA,Canada | No
ML13KC1-042-233A** | CK40[C,U]T-50/60C+TDR | EL297UH110XE60C | R-454B | - - - | - - - | - - - | 40500 | 14.7 | 12.2 | 217319973 | - - - | USA,Canada | No
ML13KC1-042-233A** | CK40[C,U]T-50/60C+TDR | EL297UH110XV48C | R-454B | - - - | - - - | - - - | 40500 | 14.7 | 12.2 | 217319974 | - - - | USA,Canada | No
ML13KC1-042-233A** | CK40[C,U]T-50/60C+TDR | EL297UH110XV60C | R-454B | - - - | - - - | - - - | 40500 | 14.7 | 12.2 | 217319975 | - - - | USA,Canada | No
ML13KC1-042-233A** | CK40[C,U]T-50/60C+TDR | ML180UH090E48B | R-454B | - - - | - - - | - - - | 40500 | 14.7 | 12.4 | 217319976 | - - - | USA | No
ML13KC1-042-233A** | CK40[C,U]T-50/60C+TDR | ML180UH090E60C | R-454B | - - - | - - - | - - - | 40500 | 14.7 | 12.6 | 217319977 | - - - | USA | No
ML13KC1-042-233A** | CK40[C,U]T-50/60C+TDR | ML180UH110E60C | R-454B | - - - | - - - | - - - | 41000 | 14.7 | 12.4 | 217319978 | - - - | USA | No
ML13KC1-042-233A** | CK40[C,U]T-50/60C+TDR | ML180UH110V60C | R-454B | - - - | - - - | - - - | 41500 | 14.7 | 12.2 | 217319979 | - - - | USA | No
ML13KC1-042-233A** | CK40[C,U]T-50/60C+TDR | ML180UH110XE60C | R-454B | - - - | - - - | - - - | 41000 | 14.7 | 12.4 | 217319980 | - - - | USA | No
ML13KC1-042-233A** | CK40[C,U]T-50/60C+TDR | ML193UH090XE36C | R-454B | - - - | - - - | - - - | 40500 | 14.7 | 12.2 | 217319981 | - - - | USA,Canada | No
ML13KC1-042-233A** | CK40[C,U]T-50/60C+TDR | ML193UH090XE48C | R-454B | - - - | - - - | - - - | 40000 | 14.3 | 12 | 217319982 | - - - | USA,Canada | No
ML13KC1-042-233A** | CK40[C,U]T-50/60C+TDR | ML193UH110XE48C | R-454B | - - - | - - - | - - - | 40000 | 14.7 | 12.4 | 217319983 | - - - | USA,Canada | No
ML13KC1-042-233A** | CK40[C,U]T-50/60C+TDR | ML193UH110XE60C | R-454B | - - - | - - - | - - - | 40500 | 14.7 | 12.4 | 217319984 | - - - | USA,Canada | No
ML13KC1-042-233A** | CK40[C,U]T-50/60C+TDR | ML196UH090XE36C | R-454B | - - - | - - - | - - - | 39000 | 14.3 | 12 | 217319985 | - - - | USA,Canada | No
ML13KC1-042-233A** | CK40[C,U]T-50/60C+TDR | ML196UH090XE48C | R-454B | - - - | - - - | - - - | 39000 | 14.7 | 12.2 | 217319986 | - - - | USA,Canada | No
ML13KC1-042-233A** | CK40[C,U]T-50/60C+TDR | ML196UH090XE60C | R-454B | - - - | - - - | - - - | 39500 | 14.7 | 12.2 | 217319987 | - - - | USA,Canada | No
ML13KC1-042-233A** | CK40[C,U]T-50/60C+TDR | ML196UH110XE60C | R-454B | - - - | - - - | - - - | 39500 | 14.7 | 12.2 | 217319988 | - - - | USA,Canada | No
ML13KC1-042-233A** | CK40[C,U]T-50/60C+TDR | ML296UH090XV48C | R-454B | - - - | - - - | - - - | 40000 | 14.3 | 12.2 | 217319989 | - - - | USA,Canada | No
ML13KC1-042-233A** | CK40[C,U]T-50/60C+TDR | ML296UH110XV60C | R-454B | - - - | - - - | - - - | 40000 | 14.7 | 12.2 | 217319990 | - - - | USA,Canada | No
ML13KC1-042-233A** | CK40[C,U]T-50/60C+TDR | SL280UH090V60C | R-454B | - - - | - - - | - - - | 40500 | 14.7 | 12.4 | 217319992 | - - - | USA | No
ML13KC1-042-233A** | CK40[C,U]T-50/60C+TDR | SL280UH090XV60C | R-454B | - - - | - - - | - - - | 40500 | 14.7 | 12.4 | 217319993 | - - - | USA | No
ML13KC1-042-233A** | CK40[C,U]T-50/60C+TDR | SL280UH110V60C | R-454B | - - - | - - - | - - - | 41000 | 14.3 | 12.2 | 217319995 | - - - | USA | No
ML13KC1-042-233A** | CK40[C,U]T-50/60C+TDR | SL280UH110XV60C | R-454B | - - - | - - - | - - - | 41000 | 14.3 | 12.2 | 217319996 | - - - | USA | No
ML13KC1-042-233A** | CK40[C,U]T-50/60C+TDR | SLP99UH090XV36C | R-454B | - - - | - - - | - - - | 39500 | 14.3 | 12 | 217319999 | - - - | USA,Canada | No
ML13KC1-042-233A** | CK40[C,U]T-50/60C+TDR | SLP99UH090XV48C | R-454B | - - - | - - - | - - - | 39500 | 14.3 | 12 | 217320000 | - - - | USA,Canada | No
ML13KC1-042-233A** | CK40[C,U]T-50/60C+TDR | SLP99UH090XV60C | R-454B | - - - | - - - | - - - | 40000 | 14.3 | 12 | 217320001 | - - - | USA,Canada | No
ML13KC1-042-233A** | CK40[C,U]T-50/60C+TDR | SLP99UH110XV60C | R-454B | - - - | - - - | - - - | 40000 | 14.3 | 12 | 217320002 | - - - | USA,Canada | No
ML13KC1-042-233A** | CK40[C,U]T-60C+TDR | - - - | R-454B | - - - | - - - | - - - | 41500 | 13.8 | 11.5 | 217317595 | - - - | USA,Canada | No
ML13KC1-042-233A** | CK40[C,U]T-60C+TDR | EL196UH090XE48C | R-454B | - - - | - - - | - - - | 40500 | 15.2 | 12.6 | 217320006 | - - - | USA,Canada | No
ML13KC1-042-233A** | CK40[C,U]T-60C+TDR | EL196UH110XE60C | R-454B | - - - | - - - | - - - | 41000 | 15.2 | 12.5 | 217320007 | - - - | USA,Canada | No
ML13KC1-042-233A** | CK40[C,U]T-60C+TDR | EL280UH110E48C | R-454B | - - - | - - - | - - - | 42000 | 15.5 | 12.8 | 217320008 | - - - | USA | No
ML13KC1-042-233A** | CK40[C,U]T-60C+TDR | EL280UH110E60C | R-454B | - - - | - - - | - - - | 42000 | 15.5 | 12.8 | 217320009 | - - - | USA | No
ML13KC1-042-233A** | CK40[C,U]T-60C+TDR | EL280UH110XE60C | R-454B | - - - | - - - | - - - | 42000 | 15.5 | 12.8 | 217320010 | - - - | USA | No
ML13KC1-042-233A** | CK40[C,U]T-60C+TDR | EL297UH090XE48C | R-454B | - - - | - - - | - - - | 41500 | 15.2 | 12.6 | 217320012 | - - - | USA,Canada | No
ML13KC1-042-233A** | CK40[C,U]T-60C+TDR | EL297UH090XV36C | R-454B | - - - | - - - | - - - | 41500 | 15.2 | 12.6 | 217320013 | - - - | USA,Canada | No
ML13KC1-042-233A** | CK40[C,U]T-60C+TDR | EL297UH090XV48C | R-454B | - - - | - - - | - - - | 42000 | 14.7 | 12.4 | 217320014 | - - - | USA,Canada | No
ML13KC1-042-233A** | CK40[C,U]T-60C+TDR | EL297UH090XV60C | R-454B | - - - | - - - | - - - | 41500 | 14.7 | 12.6 | 217320015 | - - - | USA,Canada | No
ML13KC1-042-233A** | CK40[C,U]T-60C+TDR | EL297UH110XE60C | R-454B | - - - | - - - | - - - | 42000 | 15.2 | 12.6 | 217320016 | - - - | USA,Canada | No
ML13KC1-042-233A** | CK40[C,U]T-60C+TDR | EL297UH110XV48C | R-454B | - - - | - - - | - - - | 42000 | 14.7 | 12.6 | 217320017 | - - - | USA,Canada | No
ML13KC1-042-233A** | CK40[C,U]T-60C+TDR | EL297UH110XV60C | R-454B | - - - | - - - | - - - | 41500 | 15.2 | 12.6 | 217320018 | - - - | USA,Canada | No
ML13KC1-042-233A** | CK40[C,U]T-60C+TDR | ML180UH070V48B | R-454B | - - - | - - - | - - - | 42000 | 15.5 | 12.8 | 217320019 | - - - | USA | No
ML13KC1-042-233A** | CK40[C,U]T-60C+TDR | ML180UH090E60C | R-454B | - - - | - - - | - - - | 42000 | 15.5 | 12.8 | 217320020 | - - - | USA | No
ML13KC1-042-233A** | CK40[C,U]T-60C+TDR | ML180UH110E60C | R-454B | - - - | - - - | - - - | 42000 | 15.2 | 12.8 | 217320021 | - - - | USA | No
ML13KC1-042-233A** | CK40[C,U]T-60C+TDR | ML180UH110V60C | R-454B | - - - | - - - | - - - | 42000 | 15.2 | 12.8 | 217320022 | - - - | USA | No
ML13KC1-042-233A** | CK40[C,U]T-60C+TDR | ML180UH110XE60C | R-454B | - - - | - - - | - - - | 42000 | 15.2 | 12.8 | 217320023 | - - - | USA | No
ML13KC1-042-233A** | CK40[C,U]T-60C+TDR | ML193UH090XE36C | R-454B | - - - | - - - | - - - | 40500 | 15.2 | 12.5 | 217320024 | - - - | USA,Canada | No
ML13KC1-042-233A** | CK40[C,U]T-60C+TDR | ML193UH090XE48C | R-454B | - - - | - - - | - - - | 42000 | 14.7 | 12.2 | 217320025 | - - - | USA,Canada | No
ML13KC1-042-233A** | CK40[C,U]T-60C+TDR | ML193UH110XE48C | R-454B | - - - | - - - | - - - | 42000 | 14.7 | 12.2 | 217320026 | - - - | USA,Canada | No
ML13KC1-042-233A** | CK40[C,U]T-60C+TDR | ML193UH110XE60C | R-454B | - - - | - - - | - - - | 42000 | 15.2 | 12.8 | 217320027 | - - - | USA,Canada | No
ML13KC1-042-233A** | CK40[C,U]T-60C+TDR | ML196UH090XE36C | R-454B | - - - | - - - | - - - | 40500 | 14.7 | 12.2 | 217320028 | - - - | USA,Canada | No
ML13KC1-042-233A** | CK40[C,U]T-60C+TDR | ML196UH090XE48C | R-454B | - - - | - - - | - - - | 40500 | 15.2 | 12.6 | 217320029 | - - - | USA,Canada | No
ML13KC1-042-233A** | CK40[C,U]T-60C+TDR | ML196UH090XE60C | R-454B | - - - | - - - | - - - | 40500 | 15.2 | 12.5 | 217320030 | - - - | USA,Canada | No
ML13KC1-042-233A** | CK40[C,U]T-60C+TDR | ML196UH110XE60C | R-454B | - - - | - - - | - - - | 41000 | 15.2 | 12.5 | 217320031 | - - - | USA,Canada | No
ML13KC1-042-233A** | CK40[C,U]T-60C+TDR | ML296UH090XV48C | R-454B | - - - | - - - | - - - | 42000 | 14.7 | 12.2 | 217320032 | - - - | USA,Canada | No
ML13KC1-042-233A** | CK40[C,U]T-60C+TDR | ML296UH110XV60C | R-454B | - - - | - - - | - - - | 42000 | 15.2 | 12.6 | 217320033 | - - - | USA,Canada | No
ML13KC1-042-233A** | CK40[C,U]T-60C+TDR | SL280UH090V60C | R-454B | - - - | - - - | - - - | 41500 | 15.2 | 12.8 | 217320035 | - - - | USA | No
ML13KC1-042-233A** | CK40[C,U]T-60C+TDR | SL280UH090XV60C | R-454B | - - - | - - - | - - - | 41500 | 15.2 | 12.8 | 217320036 | - - - | USA | No
ML13KC1-042-233A** | CK40[C,U]T-60C+TDR | SL280UH110V60C | R-454B | - - - | - - - | - - - | 42000 | 14.7 | 12.6 | 217320038 | - - - | USA | No
ML13KC1-042-233A** | CK40[C,U]T-60C+TDR | SL280UH110XV60C | R-454B | - - - | - - - | - - - | 42000 | 14.7 | 12.6 | 217320039 | - - - | USA | No
ML13KC1-042-233A** | CK40[C,U]T-60C+TDR | SLP99UH090XV36C | R-454B | - - - | - - - | - - - | 41000 | 14.7 | 12.2 | 217320042 | - - - | USA,Canada | No
ML13KC1-042-233A** | CK40[C,U]T-60C+TDR | SLP99UH090XV48C | R-454B | - - - | - - - | - - - | 41000 | 14.7 | 12.2 | 217320043 | - - - | USA,Canada | No
ML13KC1-042-233A** | CK40[C,U]T-60C+TDR | SLP99UH090XV60C | R-454B | - - - | - - - | - - - | 41500 | 14.7 | 12.4 | 217320044 | - - - | USA,Canada | No
ML13KC1-042-233A** | CK40[C,U]T-60C+TDR | SLP99UH110XV60C | R-454B | - - - | - - - | - - - | 42000 | 14.7 | 12.2 | 217320045 | - - - | USA,Canada | No
ML13KC1-042-233A** | CK40[C,U]T-60D+TDR | - - - | R-454B | - - - | - - - | - - - | 41000 | 13.4 | 11.5 | 217317596 | - - - | USA,Canada | No
ML13KC1-042-233A** | CK40[C,U]T-60D+TDR | EL297UH110XV60C | R-454B | - - - | - - - | - - - | 42000 | 14.7 | 12.4 | 217320048 | - - - | USA,Canada | No
ML13KC1-042-233A** | CK40[C,U]T-60D+TDR | EL297UH135XE60D | R-454B | - - - | - - - | - - - | 41500 | 14.7 | 12.6 | 217320049 | - - - | USA,Canada | No
ML13KC1-042-233A** | CK40[C,U]T-60D+TDR | EL297UH135XV60D | R-454B | - - - | - - - | - - - | 41500 | 14.7 | 12.6 | 217320050 | - - - | USA,Canada | No
ML13KC1-042-233A** | CK40[C,U]T-60D+TDR | ML180UH135E60D | R-454B | - - - | - - - | - - - | 42000 | 14.7 | 12.6 | 217320051 | - - - | USA | No
ML13KC1-042-233A** | CK40[C,U]T-60D+TDR | ML196UH110XE60C | R-454B | - - - | - - - | - - - | 42000 | 14.7 | 12.6 | 217320052 | - - - | USA,Canada | No
ML13KC1-042-233A** | CK40[C,U]T-60D+TDR | ML196UH135XE60D | R-454B | - - - | - - - | - - - | 40500 | 14.7 | 12.2 | 217320053 | - - - | USA,Canada | No
ML13KC1-042-233A** | CK40[C,U]T-60D+TDR | SL280UH135V60D | R-454B | - - - | - - - | - - - | 42000 | 14.7 | 12.6 | 217320054 | - - - | USA | No
ML13KC1-042-233A** | CK40[C,U]T-60D+TDR | SLP99UH135XV60D | R-454B | - - - | - - - | - - - | 42000 | 14.7 | 12.4 | 217320057 | - - - | USA,Canada | No
ML13KC1-042-233A** | CK40DT-42B+TDR | ML180DF090E48B | R-454B | - - - | - - - | - - - | 40500 | 14.3 | 12 | 217320058 | - - - | USA | No
ML13KC1-042-233A** | CK40DT-42B+TDR | ML196DF070XE48B | R-454B | - - - | - - - | - - - | 40000 | 13.8 | 11.5 | 217320059 | - - - | USA,Canada | No
ML13KC1-042-233A** | CK40DT-42B+TDR | SL280DF090V48B | R-454B | - - - | - - - | - - - | 40500 | 13.8 | 11.7 | 217320061 | - - - | USA | No
ML13KC1-042-233A** | CK40DT-48C+TDR | EL297DF090XE48C | R-454B | - - - | - - - | - - - | 40000 | 14.3 | 12.2 | 217320062 | - - - | USA,Canada | No
ML13KC1-042-233A** | CK40DT-48C+TDR | EL297DF090XV60C | R-454B | - - - | - - - | - - - | 40000 | 14.3 | 12 | 217320063 | - - - | USA,Canada | No
ML13KC1-042-233A** | CK40DT-48C+TDR | EL297DF110XV60C | R-454B | - - - | - - - | - - - | 40000 | 14.3 | 12 | 217320064 | - - - | USA,Canada | No
ML13KC1-042-233A** | CK40DT-48C+TDR | ML180DF110E60C | R-454B | - - - | - - - | - - - | 40000 | 14.7 | 12.4 | 217320065 | - - - | USA | No
ML13KC1-042-233A** | CK40DT-48C+TDR | ML193DF090XE48C | R-454B | - - - | - - - | - - - | 40500 | 14.3 | 12 | 217320066 | - - - | USA,Canada | No
ML13KC1-042-233A** | CK40DT-48C+TDR | ML196DF090XE48C | R-454B | - - - | - - - | - - - | 40000 | 14.7 | 12.2 | 217320067 | - - - | USA,Canada | No
ML13KC1-042-233A** | CK40DT-48C+TDR | ML196DF110XE60C | R-454B | - - - | - - - | - - - | 40000 | 14.3 | 12.2 | 217320068 | - - - | USA,Canada | No
ML13KC1-042-233A** | CK40DT-48C+TDR | ML296DF070XV48B | R-454B | - - - | - - - | - - - | 40500 | 13.8 | 11.7 | 217320069 | - - - | USA,Canada | No
ML13KC1-042-233A** | CK40DT-48C+TDR | ML296DF090XV60C | R-454B | - - - | - - - | - - - | 40000 | 14.3 | 12 | 217320070 | - - - | USA,Canada | No
ML13KC1-042-233A** | CK40DT-48C+TDR | SL280DF090V60C | R-454B | - - - | - - - | - - - | 40000 | 14.7 | 12.2 | 217320072 | - - - | USA | No
ML13KC1-042-233A** | CK40DT-48C+TDR | SL280DF110V60C | R-454B | - - - | - - - | - - - | 40000 | 14.7 | 12.4 | 217320073 | - - - | USA | No
ML13KC1-042-233A** | CK40DT-48C+TDR | SLP99DF070XV36B | R-454B | - - - | - - - | - - - | 39500 | 14.3 | 11.7 | 217320074 | - - - | USA,Canada | No
ML13KC1-042-233A** | CK40DT-48C+TDR | SLP99DF090XV36C | R-454B | - - - | - - - | - - - | 40500 | 13.8 | 12 | 217320075 | - - - | USA,Canada | No
ML13KC1-042-233A** | CK40DT-48C+TDR | SLP99DF090XV48C | R-454B | - - - | - - - | - - - | 40000 | 14.3 | 12 | 217320076 | - - - | USA,Canada | No
ML13KC1-042-233A** | CK40DT-48C+TDR | SLP99DF090XV60C | R-454B | - - - | - - - | - - - | 40000 | 14.3 | 12 | 217320077 | - - - | USA,Canada | No
ML13KC1-042-233A** | CK40DT-48C+TDR | SLP99DF110XV60C | R-454B | - - - | - - - | - - - | 40000 | 14.3 | 12 | 217320078 | - - - | USA,Canada | No
ML13KC1-042-233A** | CK40DT-50/60C+TDR | EL297DF090XE48C | R-454B | - - - | - - - | - - - | 40500 | 14.7 | 12.2 | 217320081 | - - - | USA,Canada | No
ML13KC1-042-233A** | CK40DT-50/60C+TDR | EL297DF090XV60C | R-454B | - - - | - - - | - - - | 40500 | 14.3 | 12 | 217320082 | - - - | USA,Canada | No
ML13KC1-042-233A** | CK40DT-50/60C+TDR | EL297DF110XV60C | R-454B | - - - | - - - | - - - | 40500 | 14.3 | 12 | 217320083 | - - - | USA,Canada | No
ML13KC1-042-233A** | CK40DT-50/60C+TDR | ML180DF110E60C | R-454B | - - - | - - - | - - - | 40500 | 15.2 | 12.6 | 217320084 | - - - | USA | No
ML13KC1-042-233A** | CK40DT-50/60C+TDR | ML193DF090XE48C | R-454B | - - - | - - - | - - - | 41000 | 14.3 | 12 | 217320085 | - - - | USA,Canada | No
ML13KC1-042-233A** | CK40DT-50/60C+TDR | ML196DF090XE48C | R-454B | - - - | - - - | - - - | 41000 | 14.3 | 12.2 | 217320086 | - - - | USA,Canada | No
ML13KC1-042-233A** | CK40DT-50/60C+TDR | ML196DF110XE60C | R-454B | - - - | - - - | - - - | 40500 | 14.7 | 12.2 | 217320087 | - - - | USA,Canada | No
ML13KC1-042-233A** | CK40DT-50/60C+TDR | ML296DF090XV60C | R-454B | - - - | - - - | - - - | 40500 | 14.7 | 12.2 | 217320088 | - - - | USA,Canada | No
ML13KC1-042-233A** | CK40DT-50/60C+TDR | SL280DF090V60C | R-454B | - - - | - - - | - - - | 40500 | 14.7 | 12.4 | 217320090 | - - - | USA | No
ML13KC1-042-233A** | CK40DT-50/60C+TDR | SL280DF110V60C | R-454B | - - - | - - - | - - - | 40500 | 14.7 | 12.4 | 217320091 | - - - | USA | No
ML13KC1-042-233A** | CK40DT-50/60C+TDR | SLP99DF090XV36C | R-454B | - - - | - - - | - - - | 41000 | 14.3 | 12 | 217320092 | - - - | USA,Canada | No
ML13KC1-042-233A** | CK40DT-50/60C+TDR | SLP99DF090XV48C | R-454B | - - - | - - - | - - - | 40500 | 14.3 | 12 | 217320093 | - - - | USA,Canada | No
ML13KC1-042-233A** | CK40DT-50/60C+TDR | SLP99DF090XV60C | R-454B | - - - | - - - | - - - | 40500 | 14.3 | 12.2 | 217320094 | - - - | USA,Canada | No
ML13KC1-042-233A** | CK40DT-50/60C+TDR | SLP99DF110XV60C | R-454B | - - - | - - - | - - - | 40500 | 14.3 | 12 | 217320095 | - - - | USA,Canada | No
ML13KC1-042-233A** | CK40DT-60D+TDR | EL297DF090XV60C | R-454B | - - - | - - - | - - - | 40500 | 14.7 | 12.2 | 217320096 | - - - | USA,Canada | No
ML13KC1-042-233A** | CK40DT-60D+TDR | EL297DF110XE60C | R-454B | - - - | - - - | - - - | 40500 | 14.7 | 12.2 | 217320097 | - - - | USA,Canada | No
ML13KC1-042-233A** | CK40DT-60D+TDR | EL297DF110XV60C | R-454B | - - - | - - - | - - - | 40500 | 14.3 | 12.2 | 217320098 | - - - | USA,Canada | No
ML13KC1-042-233A** | CK40DT-60D+TDR | SL280DF090V60C | R-454B | - - - | - - - | - - - | 40500 | 14.7 | 12.4 | 217320099 | - - - | USA | No
ML13KC1-042-233A** | CK40DT-60D+TDR | SL280DF110V60C | R-454B | - - - | - - - | - - - | 40500 | 14.7 | 12.6 | 217320100 | - - - | USA | No
ML13KC1-042-233A** | CK40DT-60D+TDR | SLP99DF090XV60C | R-454B | - - - | - - - | - - - | 40500 | 14.3 | 12.2 | 217320101 | - - - | USA,Canada | No
ML13KC1-042-233A** | CK40DT-60D+TDR | SLP99DF110XV60C | R-454B | - - - | - - - | - - - | 40500 | 14.3 | 12.2 | 217320102 | - - - | USA,Canada | No
ML13KC1-042-233A** | CK40HT-36B+TDR | EL280UH045E36A | R-454B | - - - | - - - | - - - | 38500 | 13.8 | 11.7 | 217320106 | - - - | USA | No
ML13KC1-042-233A** | CK40HT-36B+TDR | EL280UH070E36A | R-454B | - - - | - - - | - - - | 38500 | 13.8 | 11.5 | 217320107 | - - - | USA | No
ML13KC1-042-233A** | CK40HT-36B+TDR | EL280UH090E36B | R-454B | - - - | - - - | - - - | 38500 | 13.8 | 11.7 | 217320108 | - - - | USA | No
ML13KC1-042-233A** | CK40HT-36B+TDR | EL280UH090E48B | R-454B | - - - | - - - | - - - | 39000 | 13.8 | 11.7 | 217320109 | - - - | USA | No
ML13KC1-042-233A** | CK40HT-36B+TDR | EL280UH090XE48B | R-454B | - - - | - - - | - - - | 39000 | 13.8 | 11.7 | 217320110 | - - - | USA | No
ML13KC1-042-233A** | CK40HT-36B+TDR | EL297UH070XV36B | R-454B | - - - | - - - | - - - | 38500 | 13.8 | 11.5 | 217320111 | - - - | USA,Canada | No
ML13KC1-042-233A** | CK40HT-36B+TDR | EL297UH110XV60C | R-454B | - - - | - - - | - - - | 38500 | 13.8 | 11.7 | 217320112 | - - - | USA,Canada | No
ML13KC1-042-233A** | CK40HT-36B+TDR | ML180UH070V36B | R-454B | - - - | - - - | - - - | 38500 | 13.8 | 11.7 | 217320113 | - - - | USA | No
ML13KC1-042-233A** | CK40HT-36B+TDR | ML180UH070V48B | R-454B | - - - | - - - | - - - | 39000 | 14.3 | 12 | 217320114 | - - - | USA | No
ML13KC1-042-233A** | CK40HT-36B+TDR | ML180UH090E48B | R-454B | - - - | - - - | - - - | 38500 | 14.3 | 12 | 217320115 | - - - | USA | No
ML13KC1-042-233A** | CK40HT-36B+TDR | ML180UH090V48B | R-454B | - - - | - - - | - - - | 38500 | 13.8 | 11.5 | 217320116 | - - - | USA | No
ML13KC1-042-233A** | CK40HT-36B+TDR | ML180UH090XE48B | R-454B | - - - | - - - | - - - | 38500 | 14.3 | 12 | 217320117 | - - - | USA | No
ML13KC1-042-233A** | CK40HT-36B+TDR | ML296UH045XV36B | R-454B | - - - | - - - | - - - | 38500 | 13.4 | 11.5 | 217320118 | - - - | USA,Canada | No
ML13KC1-042-233A** | CK40HT-36B+TDR | SL280UH090V36B | R-454B | - - - | - - - | - - - | 38500 | 13.8 | 11.7 | 217320120 | - - - | USA | No
ML13KC1-042-233A** | CK40HT-36B+TDR | SL280UH090V48B | R-454B | - - - | - - - | - - - | 38500 | 13.8 | 11.7 | 217320121 | - - - | USA | No
ML13KC1-042-233A** | CK40HT-36B+TDR | SL280UH090XV48B | R-454B | - - - | - - - | - - - | 38500 | 13.8 | 11.7 | 217320122 | - - - | USA | No
ML13KC1-042-233A** | CK40HT-36B+TDR | SLP99UH070XV36B | R-454B | - - - | - - - | - - - | 38500 | 13.8 | 11.7 | 217320124 | - - - | USA,Canada | No
ML13KC1-042-233A** | CK40HT-36C+TDR | EL196UH090XE48C | R-454B | - - - | - - - | - - - | 39000 | 14.3 | 11.7 | 217320128 | - - - | USA,Canada | No
ML13KC1-042-233A** | CK40HT-36C+TDR | EL196UH110XE60C | R-454B | - - - | - - - | - - - | 39500 | 14.3 | 12 | 217320129 | - - - | USA,Canada | No
ML13KC1-042-233A** | CK40HT-36C+TDR | EL280UH110E48C | R-454B | - - - | - - - | - - - | 39000 | 14.3 | 12 | 217320130 | - - - | USA | No
ML13KC1-042-233A** | CK40HT-36C+TDR | EL280UH110E60C | R-454B | - - - | - - - | - - - | 39500 | 14.3 | 12 | 217320131 | - - - | USA | No
ML13KC1-042-233A** | CK40HT-36C+TDR | EL280UH110XE60C | R-454B | - - - | - - - | - - - | 39500 | 14.3 | 12 | 217320132 | - - - | USA | No
ML13KC1-042-233A** | CK40HT-36C+TDR | EL297UH090XE48C | R-454B | - - - | - - - | - - - | 39000 | 14.3 | 11.7 | 217320133 | - - - | USA,Canada | No
ML13KC1-042-233A** | CK40HT-36C+TDR | EL297UH090XV36C | R-454B | - - - | - - - | - - - | 39000 | 13.8 | 11.7 | 217320134 | - - - | USA,Canada | No
ML13KC1-042-233A** | CK40HT-36C+TDR | EL297UH090XV48C | R-454B | - - - | - - - | - - - | 39500 | 13.8 | 11.5 | 217320135 | - - - | USA,Canada | No
ML13KC1-042-233A** | CK40HT-36C+TDR | EL297UH090XV60C | R-454B | - - - | - - - | - - - | 39000 | 13.8 | 11.7 | 217320136 | - - - | USA,Canada | No
ML13KC1-042-233A** | CK40HT-36C+TDR | EL297UH110XE60C | R-454B | - - - | - - - | - - - | 39000 | 14.3 | 11.7 | 217320137 | - - - | USA,Canada | No
ML13KC1-042-233A** | CK40HT-36C+TDR | EL297UH110XV48C | R-454B | - - - | - - - | - - - | 39000 | 13.8 | 11.7 | 217320138 | - - - | USA,Canada | No
ML13KC1-042-233A** | CK40HT-36C+TDR | EL297UH110XV60C | R-454B | - - - | - - - | - - - | 40000 | 13.8 | 11.5 | 217320139 | - - - | USA,Canada | No
ML13KC1-042-233A** | CK40HT-36C+TDR | ML180UH090E60C | R-454B | - - - | - - - | - - - | 39000 | 14.3 | 12 | 217320140 | - - - | USA | No
ML13KC1-042-233A** | CK40HT-36C+TDR | ML180UH110E60C | R-454B | - - - | - - - | - - - | 39500 | 14.3 | 12 | 217320141 | - - - | USA | No
ML13KC1-042-233A** | CK40HT-36C+TDR | ML180UH110V60C | R-454B | - - - | - - - | - - - | 40500 | 14.3 | 12 | 217320142 | - - - | USA | No
ML13KC1-042-233A** | CK40HT-36C+TDR | ML180UH110XE60C | R-454B | - - - | - - - | - - - | 39500 | 14.3 | 12 | 217320143 | - - - | USA | No
ML13KC1-042-233A** | CK40HT-36C+TDR | ML193UH090XE36C | R-454B | - - - | - - - | - - - | 39000 | 13.8 | 11.7 | 217320144 | - - - | USA,Canada | No
ML13KC1-042-233A** | CK40HT-36C+TDR | ML193UH090XE48C | R-454B | - - - | - - - | - - - | 39500 | 13.8 | 11.7 | 217320145 | - - - | USA,Canada | No
ML13KC1-042-233A** | CK40HT-36C+TDR | ML193UH110XE48C | R-454B | - - - | - - - | - - - | 40000 | 13.8 | 11.7 | 217320146 | - - - | USA,Canada | No
ML13KC1-042-233A** | CK40HT-36C+TDR | ML193UH110XE60C | R-454B | - - - | - - - | - - - | 39000 | 14.3 | 12 | 217320147 | - - - | USA,Canada | No
ML13KC1-042-233A** | CK40HT-36C+TDR | ML196UH090XE36C | R-454B | - - - | - - - | - - - | 39000 | 13.8 | 11.7 | 217320148 | - - - | USA,Canada | No
ML13KC1-042-233A** | CK40HT-36C+TDR | ML196UH090XE48C | R-454B | - - - | - - - | - - - | 39000 | 14.3 | 11.7 | 217320149 | - - - | USA,Canada | No
ML13KC1-042-233A** | CK40HT-36C+TDR | ML196UH090XE60C | R-454B | - - - | - - - | - - - | 39000 | 14.3 | 12 | 217320150 | - - - | USA,Canada | No
ML13KC1-042-233A** | CK40HT-36C+TDR | ML196UH110XE60C | R-454B | - - - | - - - | - - - | 39500 | 14.3 | 11.7 | 217320151 | - - - | USA,Canada | No
ML13KC1-042-233A** | CK40HT-36C+TDR | ML296UH090XV48C | R-454B | - - - | - - - | - - - | 39500 | 13.8 | 11.7 | 217320152 | - - - | USA,Canada | No
ML13KC1-042-233A** | CK40HT-36C+TDR | ML296UH110XV60C | R-454B | - - - | - - - | - - - | 39000 | 14.3 | 12 | 217320153 | - - - | USA,Canada | No
ML13KC1-042-233A** | CK40HT-36C+TDR | SL280UH090V60C | R-454B | - - - | - - - | - - - | 39000 | 14.3 | 12 | 217320155 | - - - | USA | No
ML13KC1-042-233A** | CK40HT-36C+TDR | SL280UH090XV60C | R-454B | - - - | - - - | - - - | 39000 | 14.3 | 12 | 217320156 | - - - | USA | No
ML13KC1-042-233A** | CK40HT-36C+TDR | SL280UH110V60C | R-454B | - - - | - - - | - - - | 39500 | 13.8 | 11.7 | 217320158 | - - - | USA | No
ML13KC1-042-233A** | CK40HT-36C+TDR | SL280UH110XV60C | R-454B | - - - | - - - | - - - | 39500 | 13.8 | 11.7 | 217320159 | - - - | USA | No
ML13KC1-042-233A** | CK40HT-36C+TDR | SLP99UH090XV36C | R-454B | - - - | - - - | - - - | 39500 | 13.8 | 11.7 | 217320162 | - - - | USA,Canada | No
ML13KC1-042-233A** | CK40HT-36C+TDR | SLP99UH090XV48C | R-454B | - - - | - - - | - - - | 39500 | 13.8 | 11.5 | 217320163 | - - - | USA,Canada | No
ML13KC1-042-233A** | CK40HT-36C+TDR | SLP99UH090XV60C | R-454B | - - - | - - - | - - - | 39000 | 13.8 | 11.7 | 217320164 | - - - | USA,Canada | No
ML13KC1-042-233A** | CK40HT-36C+TDR | SLP99UH110XV60C | R-454B | - - - | - - - | - - - | 40000 | 13.8 | 11.7 | 217320165 | - - - | USA,Canada | No
ML13KC1-042-233A** | CK40HT-42B+TDR | - - - | R-454B | - - - | - - - | - - - | 41000 | 13.4 | 11.5 | 217317597 | - - - | USA,Canada | No
ML13KC1-042-233A** | CK40HT-42B+TDR | EL280UH045E36A | R-454B | - - - | - - - | - - - | 41500 | 14.7 | 12.4 | 217320168 | - - - | USA | No
ML13KC1-042-233A** | CK40HT-42B+TDR | EL280UH090E36B | R-454B | - - - | - - - | - - - | 41500 | 14.7 | 12.4 | 217320169 | - - - | USA | No
ML13KC1-042-233A** | CK40HT-42B+TDR | EL280UH090E48B | R-454B | - - - | - - - | - - - | 41500 | 15.2 | 12.6 | 217320170 | - - - | USA | No
ML13KC1-042-233A** | CK40HT-42B+TDR | EL280UH090XE48B | R-454B | - - - | - - - | - - - | 41500 | 15.2 | 12.6 | 217320171 | - - - | USA | No
ML13KC1-042-233A** | CK40HT-42B+TDR | EL297UH045XV36B | R-454B | - - - | - - - | - - - | 41500 | 14.3 | 12 | 217320172 | - - - | USA,Canada | No
ML13KC1-042-233A** | CK40HT-42B+TDR | EL297UH070XV36B | R-454B | - - - | - - - | - - - | 41000 | 14.7 | 12.2 | 217320173 | - - - | USA,Canada | No
ML13KC1-042-233A** | CK40HT-42B+TDR | EL297UH110XV60C | R-454B | - - - | - - - | - - - | 41500 | 14.7 | 12.4 | 217320174 | - - - | USA,Canada | No
ML13KC1-042-233A** | CK40HT-42B+TDR | ML180UH070V36B | R-454B | - - - | - - - | - - - | 41500 | 15.2 | 12.6 | 217320175 | - - - | USA | No
ML13KC1-042-233A** | CK40HT-42B+TDR | ML180UH070V48B | R-454B | - - - | - - - | - - - | 42000 | 15.2 | 12.8 | 217320176 | - - - | USA | No
ML13KC1-042-233A** | CK40HT-42B+TDR | ML180UH090E48B | R-454B | - - - | - - - | - - - | 41000 | 15.2 | 12.6 | 217320177 | - - - | USA | No
ML13KC1-042-233A** | CK40HT-42B+TDR | ML180UH090V48B | R-454B | - - - | - - - | - - - | 41500 | 14.7 | 12.4 | 217320178 | - - - | USA | No
ML13KC1-042-233A** | CK40HT-42B+TDR | ML180UH090XE48B | R-454B | - - - | - - - | - - - | 41000 | 15.2 | 12.6 | 217320179 | - - - | USA | No
ML13KC1-042-233A** | CK40HT-42B+TDR | ML196UH070XE48B | R-454B | - - - | - - - | - - - | 41500 | 14.3 | 11.7 | 217320180 | - - - | USA,Canada | No
ML13KC1-042-233A** | CK40HT-42B+TDR | ML296UH045XV36B | R-454B | - - - | - - - | - - - | 41500 | 14.7 | 12.2 | 217320181 | - - - | USA,Canada | No
ML13KC1-042-233A** | CK40HT-42B+TDR | ML296UH070XV36B | R-454B | - - - | - - - | - - - | 41500 | 14.7 | 12.2 | 217320182 | - - - | USA,Canada | No
ML13KC1-042-233A** | CK40HT-42B+TDR | SL280UH090V36B | R-454B | - - - | - - - | - - - | 41500 | 14.7 | 12.4 | 217320184 | - - - | USA | No
ML13KC1-042-233A** | CK40HT-42B+TDR | SL280UH090V48B | R-454B | - - - | - - - | - - - | 41500 | 14.7 | 12.4 | 217320185 | - - - | USA | No
ML13KC1-042-233A** | CK40HT-42B+TDR | SL280UH090XV48B | R-454B | - - - | - - - | - - - | 41500 | 14.7 | 12.4 | 217320186 | - - - | USA | No
ML13KC1-042-233A** | CK40HT-42B+TDR | SLP99UH070XV36B | R-454B | - - - | - - - | - - - | 41000 | 14.7 | 12.4 | 217320189 | - - - | USA,Canada | No
ML13KC1-042-233A** | CK40HT-42C+TDR | - - - | R-454B | - - - | - - - | - - - | 40500 | 13.4 | 11 | 217317598 | - - - | USA,Canada | No
ML13KC1-042-233A** | CK40HT-42C+TDR | EL196UH090XE48C | R-454B | - - - | - - - | - - - | 40500 | 14.7 | 12.4 | 217320193 | - - - | USA,Canada | No
ML13KC1-042-233A** | CK40HT-42C+TDR | EL196UH110XE60C | R-454B | - - - | - - - | - - - | 41000 | 14.7 | 12.4 | 217320194 | - - - | USA,Canada | No
ML13KC1-042-233A** | CK40HT-42C+TDR | EL280UH110E48C | R-454B | - - - | - - - | - - - | 41000 | 15.2 | 12.6 | 217320195 | - - - | USA | No
ML13KC1-042-233A** | CK40HT-42C+TDR | EL280UH110E60C | R-454B | - - - | - - - | - - - | 41500 | 14.7 | 12.6 | 217320196 | - - - | USA | No
ML13KC1-042-233A** | CK40HT-42C+TDR | EL280UH110XE60C | R-454B | - - - | - - - | - - - | 41500 | 14.7 | 12.6 | 217320197 | - - - | USA | No
ML13KC1-042-233A** | CK40HT-42C+TDR | EL297UH045XV36B | R-454B | - - - | - - - | - - - | 40500 | 14.3 | 12 | 217320198 | - - - | USA,Canada | No
ML13KC1-042-233A** | CK40HT-42C+TDR | EL297UH090XE48C | R-454B | - - - | - - - | - - - | 40500 | 14.7 | 12.4 | 217320199 | - - - | USA,Canada | No
ML13KC1-042-233A** | CK40HT-42C+TDR | EL297UH090XV36C | R-454B | - - - | - - - | - - - | 41000 | 14.7 | 12.4 | 217320200 | - - - | USA,Canada | No
ML13KC1-042-233A** | CK40HT-42C+TDR | EL297UH090XV48C | R-454B | - - - | - - - | - - - | 40500 | 14.7 | 12.2 | 217320201 | - - - | USA,Canada | No
ML13KC1-042-233A** | CK40HT-42C+TDR | EL297UH090XV60C | R-454B | - - - | - - - | - - - | 40500 | 14.7 | 12.2 | 217320202 | - - - | USA,Canada | No
ML13KC1-042-233A** | CK40HT-42C+TDR | EL297UH110XE60C | R-454B | - - - | - - - | - - - | 41000 | 14.7 | 12.4 | 217320203 | - - - | USA,Canada | No
ML13KC1-042-233A** | CK40HT-42C+TDR | EL297UH110XV48C | R-454B | - - - | - - - | - - - | 41000 | 14.7 | 12.2 | 217320204 | - - - | USA,Canada | No
ML13KC1-042-233A** | CK40HT-42C+TDR | EL297UH110XV60C | R-454B | - - - | - - - | - - - | 40500 | 14.7 | 12.4 | 217320205 | - - - | USA,Canada | No
ML13KC1-042-233A** | CK40HT-42C+TDR | ML180UH090E48B | R-454B | - - - | - - - | - - - | 41000 | 15.2 | 12.6 | 217320206 | - - - | USA | No
ML13KC1-042-233A** | CK40HT-42C+TDR | ML180UH090E60C | R-454B | - - - | - - - | - - - | 41000 | 15.2 | 12.6 | 217320207 | - - - | USA | No
ML13KC1-042-233A** | CK40HT-42C+TDR | ML180UH110E60C | R-454B | - - - | - - - | - - - | 41500 | 14.7 | 12.4 | 217320208 | - - - | USA | No
ML13KC1-042-233A** | CK40HT-42C+TDR | ML180UH110V60C | R-454B | - - - | - - - | - - - | 41000 | 15.2 | 12.6 | 217320209 | - - - | USA | No
ML13KC1-042-233A** | CK40HT-42C+TDR | ML180UH110XE60C | R-454B | - - - | - - - | - - - | 41500 | 14.7 | 12.4 | 217320210 | - - - | USA | No
ML13KC1-042-233A** | CK40HT-42C+TDR | ML193UH090XE36C | R-454B | - - - | - - - | - - - | 41000 | 14.7 | 12.4 | 217320211 | - - - | USA,Canada | No
ML13KC1-042-233A** | CK40HT-42C+TDR | ML193UH090XE48C | R-454B | - - - | - - - | - - - | 41000 | 14.7 | 12.4 | 217320212 | - - - | USA,Canada | No
ML13KC1-042-233A** | CK40HT-42C+TDR | ML193UH110XE48C | R-454B | - - - | - - - | - - - | 41000 | 15.2 | 12.6 | 217320213 | - - - | USA,Canada | No
ML13KC1-042-233A** | CK40HT-42C+TDR | ML193UH110XE60C | R-454B | - - - | - - - | - - - | 41000 | 14.7 | 12.4 | 217320214 | - - - | USA,Canada | No
ML13KC1-042-233A** | CK40HT-42C+TDR | ML196UH090XE36C | R-454B | - - - | - - - | - - - | 40500 | 14.3 | 12.2 | 217320215 | - - - | USA,Canada | No
ML13KC1-042-233A** | CK40HT-42C+TDR | ML196UH090XE48C | R-454B | - - - | - - - | - - - | 41000 | 14.7 | 12.4 | 217320216 | - - - | USA,Canada | No
ML13KC1-042-233A** | CK40HT-42C+TDR | ML196UH090XE60C | R-454B | - - - | - - - | - - - | 41000 | 14.7 | 12.4 | 217320217 | - - - | USA,Canada | No
ML13KC1-042-233A** | CK40HT-42C+TDR | ML196UH110XE60C | R-454B | - - - | - - - | - - - | 41000 | 14.7 | 12.4 | 217320218 | - - - | USA,Canada | No
ML13KC1-042-233A** | CK40HT-42C+TDR | ML296UH070XV36B | R-454B | - - - | - - - | - - - | 41000 | 14.3 | 12 | 217320219 | - - - | USA,Canada | No
ML13KC1-042-233A** | CK40HT-42C+TDR | ML296UH090XV48C | R-454B | - - - | - - - | - - - | 41000 | 14.7 | 12.2 | 217320220 | - - - | USA,Canada | No
ML13KC1-042-233A** | CK40HT-42C+TDR | ML296UH110XV60C | R-454B | - - - | - - - | - - - | 41500 | 14.7 | 12.4 | 217320221 | - - - | USA,Canada | No
ML13KC1-042-233A** | CK40HT-42C+TDR | SL280UH090V60C | R-454B | - - - | - - - | - - - | 41500 | 14.7 | 12.2 | 217320224 | - - - | USA | No
ML13KC1-042-233A** | CK40HT-42C+TDR | SL280UH090XV60C | R-454B | - - - | - - - | - - - | 41500 | 14.7 | 12.2 | 217320225 | - - - | USA | No
ML13KC1-042-233A** | CK40HT-42C+TDR | SL280UH110V60C | R-454B | - - - | - - - | - - - | 41000 | 14.7 | 12.2 | 217320227 | - - - | USA | No
ML13KC1-042-233A** | CK40HT-42C+TDR | SL280UH110XV60C | R-454B | - - - | - - - | - - - | 41000 | 14.7 | 12.2 | 217320228 | - - - | USA | No
ML13KC1-042-233A** | CK40HT-42C+TDR | SLP99UH090XV36C | R-454B | - - - | - - - | - - - | 41000 | 14.3 | 12.2 | 217320233 | - - - | USA,Canada | No
ML13KC1-042-233A** | CK40HT-42C+TDR | SLP99UH090XV48C | R-454B | - - - | - - - | - - - | 40500 | 14.7 | 12.2 | 217320234 | - - - | USA,Canada | No
ML13KC1-042-233A** | CK40HT-42C+TDR | SLP99UH090XV60C | R-454B | - - - | - - - | - - - | 41000 | 14.7 | 12.2 | 217320235 | - - - | USA,Canada | No
ML13KC1-042-233A** | CK40HT-42C+TDR | SLP99UH110XV60C | R-454B | - - - | - - - | - - - | 41000 | 14.7 | 12.2 | 217320236 | - - - | USA,Canada | No
ML13KC1-042-233A** | CK40HT-48B+TDR | EL280UH045E36A | R-454B | - - - | - - - | - - - | 40000 | 14.3 | 12.2 | 217320238 | - - - | USA | No
ML13KC1-042-233A** | CK40HT-48B+TDR | EL280UH090E36B | R-454B | - - - | - - - | - - - | 40500 | 14.3 | 12.2 | 217320239 | - - - | USA | No
ML13KC1-042-233A** | CK40HT-48B+TDR | EL280UH090E48B | R-454B | - - - | - - - | - - - | 40500 | 14.7 | 12.2 | 217320240 | - - - | USA | No
ML13KC1-042-233A** | CK40HT-48B+TDR | EL280UH090XE48B | R-454B | - - - | - - - | - - - | 40500 | 14.7 | 12.2 | 217320241 | - - - | USA | No
ML13KC1-042-233A** | CK40HT-48B+TDR | EL297UH045XV36B | R-454B | - - - | - - - | - - - | 40500 | 13.8 | 11.7 | 217320242 | - - - | USA,Canada | No
ML13KC1-042-233A** | CK40HT-48B+TDR | EL297UH070XV36B | R-454B | - - - | - - - | - - - | 40000 | 14.3 | 12 | 217320243 | - - - | USA,Canada | No
ML13KC1-042-233A** | CK40HT-48B+TDR | EL297UH110XV60C | R-454B | - - - | - - - | - - - | 40000 | 14.7 | 12.2 | 217320244 | - - - | USA,Canada | No
ML13KC1-042-233A** | CK40HT-48B+TDR | ML180UH070V36B | R-454B | - - - | - - - | - - - | 40500 | 14.7 | 12.2 | 217320245 | - - - | USA | No
ML13KC1-042-233A** | CK40HT-48B+TDR | ML180UH070V48B | R-454B | - - - | - - - | - - - | 41000 | 14.7 | 12.4 | 217320246 | - - - | USA | No
ML13KC1-042-233A** | CK40HT-48B+TDR | ML180UH090E48B | R-454B | - - - | - - - | - - - | 40500 | 14.7 | 12.4 | 217320247 | - - - | USA | No
ML13KC1-042-233A** | CK40HT-48B+TDR | ML180UH090V48B | R-454B | - - - | - - - | - - - | 40500 | 14.3 | 12.2 | 217320248 | - - - | USA | No
ML13KC1-042-233A** | CK40HT-48B+TDR | ML180UH090XE48B | R-454B | - - - | - - - | - - - | 40500 | 14.7 | 12.4 | 217320249 | - - - | USA | No
ML13KC1-042-233A** | CK40HT-48B+TDR | ML180UH110V60C | R-454B | - - - | - - - | - - - | 41500 | 14.7 | 12.2 | 217320250 | - - - | USA | No
ML13KC1-042-233A** | CK40HT-48B+TDR | ML193UH090XE48C | R-454B | - - - | - - - | - - - | 41000 | 14.3 | 12 | 217320251 | - - - | USA,Canada | No
ML13KC1-042-233A** | CK40HT-48B+TDR | ML193UH110XE48C | R-454B | - - - | - - - | - - - | 41000 | 14.3 | 12 | 217320252 | - - - | USA,Canada | No
ML13KC1-042-233A** | CK40HT-48B+TDR | ML193UH110XE60C | R-454B | - - - | - - - | - - - | 40500 | 14.7 | 12.2 | 217320253 | - - - | USA,Canada | No
ML13KC1-042-233A** | CK40HT-48B+TDR | ML196UH070XE48B | R-454B | - - - | - - - | - - - | 40500 | 13.8 | 11.7 | 217320254 | - - - | USA,Canada | No
ML13KC1-042-233A** | CK40HT-48B+TDR | ML196UH090XE48C | R-454B | - - - | - - - | - - - | 41000 | 14.3 | 12 | 217320255 | - - - | USA,Canada | No
ML13KC1-042-233A** | CK40HT-48B+TDR | ML296UH045XV36B | R-454B | - - - | - - - | - - - | 40500 | 14.3 | 12 | 217320256 | - - - | USA,Canada | No
ML13KC1-042-233A** | CK40HT-48B+TDR | ML296UH070XV36B | R-454B | - - - | - - - | - - - | 40500 | 14.3 | 12 | 217320257 | - - - | USA,Canada | No
ML13KC1-042-233A** | CK40HT-48B+TDR | SL280UH090V36B | R-454B | - - - | - - - | - - - | 40500 | 14.3 | 12.2 | 217320259 | - - - | USA | No
ML13KC1-042-233A** | CK40HT-48B+TDR | SL280UH090V48B | R-454B | - - - | - - - | - - - | 40500 | 14.3 | 12.2 | 217320260 | - - - | USA | No
ML13KC1-042-233A** | CK40HT-48B+TDR | SL280UH090XV48B | R-454B | - - - | - - - | - - - | 40500 | 14.3 | 12.2 | 217320261 | - - - | USA | No
ML13KC1-042-233A** | CK40HT-48B+TDR | SLP99UH070XV36B | R-454B | - - - | - - - | - - - | 40000 | 14.3 | 12 | 217320264 | - - - | USA,Canada | No
ML13KC1-042-233A** | CK40HT-48C+TDR | - - - | R-454B | - - - | - - - | - - - | 40000 | 13.4 | 11 | 217317599 | - - - | USA,Canada | No
ML13KC1-042-233A** | CK40HT-48C+TDR | EL196UH090XE48C | R-454B | - - - | - - - | - - - | 40500 | 14.7 | 12.4 | 217320268 | - - - | USA,Canada | No
ML13KC1-042-233A** | CK40HT-48C+TDR | EL196UH110XE60C | R-454B | - - - | - - - | - - - | 41000 | 14.7 | 12.4 | 217320269 | - - - | USA,Canada | No
ML13KC1-042-233A** | CK40HT-48C+TDR | EL280UH110E48C | R-454B | - - - | - - - | - - - | 41000 | 14.7 | 12.6 | 217320270 | - - - | USA | No
ML13KC1-042-233A** | CK40HT-48C+TDR | EL280UH110E60C | R-454B | - - - | - - - | - - - | 41000 | 14.7 | 12.4 | 217320271 | - - - | USA | No
ML13KC1-042-233A** | CK40HT-48C+TDR | EL280UH110XE60C | R-454B | - - - | - - - | - - - | 41000 | 14.7 | 12.4 | 217320272 | - - - | USA | No
ML13KC1-042-233A** | CK40HT-48C+TDR | EL297UH090XE48C | R-454B | - - - | - - - | - - - | 40500 | 14.7 | 12.4 | 217320273 | - - - | USA,Canada | No
ML13KC1-042-233A** | CK40HT-48C+TDR | EL297UH090XV36C | R-454B | - - - | - - - | - - - | 40500 | 14.7 | 12.2 | 217320274 | - - - | USA,Canada | No
ML13KC1-042-233A** | CK40HT-48C+TDR | EL297UH090XV48C | R-454B | - - - | - - - | - - - | 40500 | 14.3 | 12 | 217320275 | - - - | USA,Canada | No
ML13KC1-042-233A** | CK40HT-48C+TDR | EL297UH090XV60C | R-454B | - - - | - - - | - - - | 40500 | 14.3 | 12.2 | 217320276 | - - - | USA,Canada | No
ML13KC1-042-233A** | CK40HT-48C+TDR | EL297UH110XE60C | R-454B | - - - | - - - | - - - | 41000 | 14.7 | 12.4 | 217320277 | - - - | USA,Canada | No
ML13KC1-042-233A** | CK40HT-48C+TDR | EL297UH110XV48C | R-454B | - - - | - - - | - - - | 40500 | 14.3 | 12.2 | 217320278 | - - - | USA,Canada | No
ML13KC1-042-233A** | CK40HT-48C+TDR | EL297UH110XV60C | R-454B | - - - | - - - | - - - | 40500 | 14.7 | 12.4 | 217320279 | - - - | USA,Canada | No
ML13KC1-042-233A** | CK40HT-48C+TDR | ML180UH090E60C | R-454B | - - - | - - - | - - - | 40500 | 14.7 | 12.6 | 217320280 | - - - | USA | No
ML13KC1-042-233A** | CK40HT-48C+TDR | ML180UH110E60C | R-454B | - - - | - - - | - - - | 41000 | 14.7 | 12.4 | 217320281 | - - - | USA | No
ML13KC1-042-233A** | CK40HT-48C+TDR | ML180UH110V60C | R-454B | - - - | - - - | - - - | 42000 | 14.7 | 12.4 | 217320282 | - - - | USA | No
ML13KC1-042-233A** | CK40HT-48C+TDR | ML180UH110XE60C | R-454B | - - - | - - - | - - - | 41000 | 14.7 | 12.4 | 217320283 | - - - | USA | No
ML13KC1-042-233A** | CK40HT-48C+TDR | ML193UH090XE36C | R-454B | - - - | - - - | - - - | 40500 | 14.7 | 12.4 | 217320284 | - - - | USA,Canada | No
ML13KC1-042-233A** | CK40HT-48C+TDR | ML193UH090XE48C | R-454B | - - - | - - - | - - - | 41000 | 14.3 | 12 | 217320285 | - - - | USA,Canada | No
ML13KC1-042-233A** | CK40HT-48C+TDR | ML193UH110XE48C | R-454B | - - - | - - - | - - - | 41000 | 14.3 | 12.2 | 217320286 | - - - | USA,Canada | No
ML13KC1-042-233A** | CK40HT-48C+TDR | ML193UH110XE60C | R-454B | - - - | - - - | - - - | 41000 | 14.7 | 12.4 | 217320287 | - - - | USA,Canada | No
ML13KC1-042-233A** | CK40HT-48C+TDR | ML196UH090XE36C | R-454B | - - - | - - - | - - - | 40500 | 14.3 | 12.2 | 217320288 | - - - | USA,Canada | No
ML13KC1-042-233A** | CK40HT-48C+TDR | ML196UH090XE48C | R-454B | - - - | - - - | - - - | 40500 | 14.7 | 12.4 | 217320289 | - - - | USA,Canada | No
ML13KC1-042-233A** | CK40HT-48C+TDR | ML196UH090XE60C | R-454B | - - - | - - - | - - - | 41000 | 14.7 | 12.4 | 217320290 | - - - | USA,Canada | No
ML13KC1-042-233A** | CK40HT-48C+TDR | ML196UH110XE60C | R-454B | - - - | - - - | - - - | 40500 | 14.7 | 12.2 | 217320291 | - - - | USA,Canada | No
ML13KC1-042-233A** | CK40HT-48C+TDR | ML296UH090XV48C | R-454B | - - - | - - - | - - - | 40500 | 14.7 | 12.4 | 217320292 | - - - | USA,Canada | No
ML13KC1-042-233A** | CK40HT-48C+TDR | ML296UH110XV60C | R-454B | - - - | - - - | - - - | 41000 | 14.7 | 12.2 | 217320293 | - - - | USA,Canada | No
ML13KC1-042-233A** | CK40HT-48C+TDR | SL280UH090V60C | R-454B | - - - | - - - | - - - | 40500 | 14.7 | 12.4 | 217320296 | - - - | USA | No
ML13KC1-042-233A** | CK40HT-48C+TDR | SL280UH090XV60C | R-454B | - - - | - - - | - - - | 40500 | 14.7 | 12.4 | 217320297 | - - - | USA | No
ML13KC1-042-233A** | CK40HT-48C+TDR | SL280UH110V60C | R-454B | - - - | - - - | - - - | 41000 | 14.7 | 12.2 | 217320299 | - - - | USA | No
ML13KC1-042-233A** | CK40HT-48C+TDR | SL280UH110XV60C | R-454B | - - - | - - - | - - - | 41000 | 14.7 | 12.2 | 217320300 | - - - | USA | No
ML13KC1-042-233A** | CK40HT-48C+TDR | SLP99UH090XV36C | R-454B | - - - | - - - | - - - | 41000 | 14.3 | 12 | 217320303 | - - - | USA,Canada | No
ML13KC1-042-233A** | CK40HT-48C+TDR | SLP99UH090XV48C | R-454B | - - - | - - - | - - - | 41000 | 14.3 | 12 | 217320304 | - - - | USA,Canada | No
ML13KC1-042-233A** | CK40HT-48C+TDR | SLP99UH090XV60C | R-454B | - - - | - - - | - - - | 40500 | 14.3 | 12 | 217320305 | - - - | USA,Canada | No
ML13KC1-042-233A** | CK40HT-48C+TDR | SLP99UH110XV60C | R-454B | - - - | - - - | - - - | 41500 | 14.3 | 12 | 217320306 | - - - | USA,Canada | No
ML13KC1-042-233A** | CK40HT-51/61C+TDR | - - - | R-454B | - - - | - - - | - - - | 41000 | 13.4 | 11.5 | 217317600 | - - - | USA,Canada | No
ML13KC1-042-233A** | CK40HT-51/61C+TDR | EL196UH090XE48C | R-454B | - - - | - - - | - - - | 41500 | 15.2 | 12.6 | 217320310 | - - - | USA,Canada | No
ML13KC1-042-233A** | CK40HT-51/61C+TDR | EL196UH110XE60C | R-454B | - - - | - - - | - - - | 41500 | 15.2 | 12.6 | 217320311 | - - - | USA,Canada | No
ML13KC1-042-233A** | CK40HT-51/61C+TDR | EL280UH110E48C | R-454B | - - - | - - - | - - - | 41500 | 15.2 | 12.8 | 217320312 | - - - | USA | No
ML13KC1-042-233A** | CK40HT-51/61C+TDR | EL280UH110E60C | R-454B | - - - | - - - | - - - | 42000 | 15.2 | 12.6 | 217320313 | - - - | USA | No
ML13KC1-042-233A** | CK40HT-51/61C+TDR | EL280UH110XE60C | R-454B | - - - | - - - | - - - | 42000 | 15.2 | 12.6 | 217320314 | - - - | USA | No
ML13KC1-042-233A** | CK40HT-51/61C+TDR | EL297UH090XE48C | R-454B | - - - | - - - | - - - | 41000 | 15.2 | 12.6 | 217320315 | - - - | USA,Canada | No
ML13KC1-042-233A** | CK40HT-51/61C+TDR | EL297UH090XV36C | R-454B | - - - | - - - | - - - | 41000 | 14.7 | 12.4 | 217320316 | - - - | USA,Canada | No
ML13KC1-042-233A** | CK40HT-51/61C+TDR | EL297UH090XV48C | R-454B | - - - | - - - | - - - | 41500 | 14.7 | 12.2 | 217320317 | - - - | USA,Canada | No
ML13KC1-042-233A** | CK40HT-51/61C+TDR | EL297UH090XV60C | R-454B | - - - | - - - | - - - | 41000 | 14.7 | 12.4 | 217320318 | - - - | USA,Canada | No
ML13KC1-042-233A** | CK40HT-51/61C+TDR | EL297UH110XE60C | R-454B | - - - | - - - | - - - | 41500 | 14.7 | 12.6 | 217320319 | - - - | USA,Canada | No
ML13KC1-042-233A** | CK40HT-51/61C+TDR | EL297UH110XV48C | R-454B | - - - | - - - | - - - | 41500 | 14.7 | 12.4 | 217320320 | - - - | USA,Canada | No
ML13KC1-042-233A** | CK40HT-51/61C+TDR | EL297UH110XV60C | R-454B | - - - | - - - | - - - | 41000 | 14.7 | 12.6 | 217320321 | - - - | USA,Canada | No
ML13KC1-042-233A** | CK40HT-51/61C+TDR | ML180UH090E60C | R-454B | - - - | - - - | - - - | 41500 | 15.5 | 12.8 | 217320322 | - - - | USA | No
ML13KC1-042-233A** | CK40HT-51/61C+TDR | ML180UH110E60C | R-454B | - - - | - - - | - - - | 41500 | 15.2 | 12.6 | 217320323 | - - - | USA | No
ML13KC1-042-233A** | CK40HT-51/61C+TDR | ML180UH110V60C | R-454B | - - - | - - - | - - - | 41500 | 15.2 | 12.8 | 217320324 | - - - | USA | No
ML13KC1-042-233A** | CK40HT-51/61C+TDR | ML180UH110XE60C | R-454B | - - - | - - - | - - - | 41500 | 15.2 | 12.6 | 217320325 | - - - | USA | No
ML13KC1-042-233A** | CK40HT-51/61C+TDR | ML193UH090XE36C | R-454B | - - - | - - - | - - - | 41500 | 14.7 | 12.4 | 217320326 | - - - | USA,Canada | No
ML13KC1-042-233A** | CK40HT-51/61C+TDR | ML193UH090XE48C | R-454B | - - - | - - - | - - - | 41000 | 15.2 | 12.6 | 217320327 | - - - | USA,Canada | No
ML13KC1-042-233A** | CK40HT-51/61C+TDR | ML193UH110XE48C | R-454B | - - - | - - - | - - - | 41000 | 15.2 | 12.6 | 217320328 | - - - | USA,Canada | No
ML13KC1-042-233A** | CK40HT-51/61C+TDR | ML193UH110XE60C | R-454B | - - - | - - - | - - - | 41500 | 15.2 | 12.6 | 217320329 | - - - | USA,Canada | No
ML13KC1-042-233A** | CK40HT-51/61C+TDR | ML196UH090XE36C | R-454B | - - - | - - - | - - - | 41000 | 14.7 | 12.2 | 217320330 | - - - | USA,Canada | No
ML13KC1-042-233A** | CK40HT-51/61C+TDR | ML196UH090XE48C | R-454B | - - - | - - - | - - - | 41000 | 15.2 | 12.6 | 217320331 | - - - | USA,Canada | No
ML13KC1-042-233A** | CK40HT-51/61C+TDR | ML196UH090XE60C | R-454B | - - - | - - - | - - - | 41500 | 15.2 | 12.6 | 217320332 | - - - | USA,Canada | No
ML13KC1-042-233A** | CK40HT-51/61C+TDR | ML196UH110XE60C | R-454B | - - - | - - - | - - - | 41500 | 14.7 | 12.6 | 217320333 | - - - | USA,Canada | No
ML13KC1-042-233A** | CK40HT-51/61C+TDR | ML296UH090XV48C | R-454B | - - - | - - - | - - - | 42000 | 14.7 | 12.4 | 217320334 | - - - | USA,Canada | No
ML13KC1-042-233A** | CK40HT-51/61C+TDR | ML296UH110XV60C | R-454B | - - - | - - - | - - - | 41500 | 15.2 | 12.6 | 217320335 | - - - | USA,Canada | No
ML13KC1-042-233A** | CK40HT-51/61C+TDR | SL280UH090V60C | R-454B | - - - | - - - | - - - | 41000 | 15.2 | 12.6 | 217320338 | - - - | USA | No
ML13KC1-042-233A** | CK40HT-51/61C+TDR | SL280UH090XV60C | R-454B | - - - | - - - | - - - | 41000 | 15.2 | 12.6 | 217320339 | - - - | USA | No
ML13KC1-042-233A** | CK40HT-51/61C+TDR | SL280UH110V60C | R-454B | - - - | - - - | - - - | 42000 | 14.7 | 12.4 | 217320341 | - - - | USA | No
ML13KC1-042-233A** | CK40HT-51/61C+TDR | SL280UH110XV60C | R-454B | - - - | - - - | - - - | 42000 | 14.7 | 12.4 | 217320342 | - - - | USA | No
ML13KC1-042-233A** | CK40HT-51/61C+TDR | SLP99UH090XV36C | R-454B | - - - | - - - | - - - | 41500 | 14.7 | 12.2 | 217320345 | - - - | USA,Canada | No
ML13KC1-042-233A** | CK40HT-51/61C+TDR | SLP99UH090XV48C | R-454B | - - - | - - - | - - - | 41500 | 14.7 | 12.2 | 217320346 | - - - | USA,Canada | No
ML13KC1-042-233A** | CK40HT-51/61C+TDR | SLP99UH090XV60C | R-454B | - - - | - - - | - - - | 41500 | 14.7 | 12.4 | 217320347 | - - - | USA,Canada | No
ML13KC1-042-233A** | CK40HT-51/61C+TDR | SLP99UH110XV60C | R-454B | - - - | - - - | - - - | 42000 | 14.7 | 12.2 | 217320348 | - - - | USA,Canada | No
ML13KC1-042-233A** | CK40HT-60D+TDR | - - - | R-454B | - - - | - - - | - - - | 41000 | 13.4 | 11.5 | 217317601 | - - - | USA,Canada | No
ML13KC1-042-233A** | CK40HT-60D+TDR | EL196UH090XE48C | R-454B | - - - | - - - | - - - | 41000 | 14.7 | 12.4 | 217320352 | - - - | USA,Canada | No
ML13KC1-042-233A** | CK40HT-60D+TDR | EL196UH110XE60C | R-454B | - - - | - - - | - - - | 41500 | 15.2 | 12.6 | 217320353 | - - - | USA,Canada | No
ML13KC1-042-233A** | CK40HT-60D+TDR | EL297UH110XV60C | R-454B | - - - | - - - | - - - | 41000 | 14.7 | 12.4 | 217320354 | - - - | USA,Canada | No
ML13KC1-042-233A** | CK40HT-60D+TDR | EL297UH135XE60D | R-454B | - - - | - - - | - - - | 41000 | 14.7 | 12.4 | 217320355 | - - - | USA,Canada | No
ML13KC1-042-233A** | CK40HT-60D+TDR | EL297UH135XV60D | R-454B | - - - | - - - | - - - | 41000 | 14.7 | 12.4 | 217320356 | - - - | USA,Canada | No
ML13KC1-042-233A** | CK40HT-60D+TDR | ML180UH090E48B | R-454B | - - - | - - - | - - - | 41000 | 15.2 | 12.6 | 217320357 | - - - | USA | No
ML13KC1-042-233A** | CK40HT-60D+TDR | ML180UH090E60C | R-454B | - - - | - - - | - - - | 41500 | 15.2 | 12.8 | 217320358 | - - - | USA | No
ML13KC1-042-233A** | CK40HT-60D+TDR | ML180UH110E60C | R-454B | - - - | - - - | - - - | 42000 | 15.2 | 12.6 | 217320359 | - - - | USA | No
ML13KC1-042-233A** | CK40HT-60D+TDR | ML180UH110XE60C | R-454B | - - - | - - - | - - - | 42000 | 15.2 | 12.6 | 217320360 | - - - | USA | No
ML13KC1-042-233A** | CK40HT-60D+TDR | ML180UH135E60D | R-454B | - - - | - - - | - - - | 42000 | 14.7 | 12.4 | 217320361 | - - - | USA | No
ML13KC1-042-233A** | CK40HT-60D+TDR | ML193UH090XE48C | R-454B | - - - | - - - | - - - | 41000 | 14.7 | 12.4 | 217320362 | - - - | USA,Canada | No
ML13KC1-042-233A** | CK40HT-60D+TDR | ML193UH110XE60C | R-454B | - - - | - - - | - - - | 41000 | 14.7 | 12.6 | 217320363 | - - - | USA,Canada | No
ML13KC1-042-233A** | CK40HT-60D+TDR | ML196UH090XE48C | R-454B | - - - | - - - | - - - | 41000 | 14.7 | 12.6 | 217320364 | - - - | USA,Canada | No
ML13KC1-042-233A** | CK40HT-60D+TDR | ML196UH110XE60C | R-454B | - - - | - - - | - - - | 41500 | 14.7 | 12.4 | 217320365 | - - - | USA,Canada | No
ML13KC1-042-233A** | CK40HT-60D+TDR | ML196UH135XE60D | R-454B | - - - | - - - | - - - | 41500 | 14.7 | 12.6 | 217320366 | - - - | USA,Canada | No
ML13KC1-042-233A** | CK40HT-60D+TDR | SL280UH135V60D | R-454B | - - - | - - - | - - - | 42000 | 14.7 | 12.4 | 217320368 | - - - | USA | No
ML13KC1-042-233A** | CK40HT-60D+TDR | SLP99UH090XV60C | R-454B | - - - | - - - | - - - | 41000 | 14.7 | 12.4 | 217320371 | - - - | USA,Canada | No
ML13KC1-042-233A** | CK40HT-60D+TDR | SLP99UH135XV60D | R-454B | - - - | - - - | - - - | 42000 | 14.7 | 12.2 | 217320372 | - - - | USA,Canada | No
ML13KC1-042-463A** | CBK45UHET-036-230 | - - - | R-454B | - - - | - - - | - - - | 40000 | 14.7 | 12.2 | 217599756 | - - - | USA,Canada | No
ML13KC1-042-463A** | CBK45UHET-042-230 | - - - | R-454B | - - - | - - - | - - - | 40500 | 14.3 | 12 | 217599757 | - - - | USA,Canada | No
ML13KC1-042-463A** | CBK45UHET-048-230 | - - - | R-454B | - - - | - - - | - - - | 41500 | 15.2 | 12.6 | 217599758 | - - - | USA,Canada | No
ML13KC1-042-463A** | CBK45UHET-060-230 | - - - | R-454B | - - - | - - - | - - - | 41000 | 14.3 | 12 | 217599759 | - - - | USA,Canada | No
ML13KC1-042-463A** | CBK45UHPT-042-230 | - - - | R-454B | - - - | - - - | - - - | 40500 | 14.3 | 12 | 217599760 | - - - | USA,Canada | No
ML13KC1-042-463A** | CBK45UHVT-036-230 | - - - | R-454B | - - - | - - - | - - - | 40500 | 14.7 | 12.2 | 217599761 | - - - | USA,Canada | No
ML13KC1-042-463A** | CBK45UHVT-042-230 | - - - | R-454B | - - - | - - - | - - - | 40000 | 14.7 | 12.2 | 217599762 | - - - | USA,Canada | No
ML13KC1-042-463A** | CBK45UHVT-048-230 | - - - | R-454B | - - - | - - - | - - - | 40500 | 15.2 | 12.5 | 217599763 | - - - | USA,Canada | No
ML13KC1-042-463A** | CBK45UHVT-060-230 | - - - | R-454B | - - - | - - - | - - - | 40500 | 14.7 | 12.2 | 217599764 | - - - | USA,Canada | No
ML13KC1-042-463A** | CBK47UHET-036-230 | - - - | R-454B | - - - | - - - | - - - | 39000 | 14.3 | 11.7 | 217599765 | - - - | USA,Canada | No
ML13KC1-042-463A** | CBK47UHET-036-460- | - - - | R-454B | - - - | - - - | - - - | 39000 | 14.3 | 11.7 | 217599766 | - - - | USA,Canada | No
ML13KC1-042-463A** | CBK47UHET-042-230 | - - - | R-454B | - - - | - - - | - - - | 40000 | 14.7 | 12.5 | 217599767 | - - - | USA,Canada | No
ML13KC1-042-463A** | CBK47UHET-048-230 | - - - | R-454B | - - - | - - - | - - - | 40000 | 14.7 | 12.4 | 217599768 | - - - | USA,Canada | No
ML13KC1-042-463A** | CBK47UHET-048-460- | - - - | R-454B | - - - | - - - | - - - | 40000 | 14.7 | 12.4 | 217599769 | - - - | USA,Canada | No
ML13KC1-042-463A** | CBK47UHET-060-230 | - - - | R-454B | - - - | - - - | - - - | 41500 | 13.8 | 11.7 | 217599770 | - - - | USA,Canada | No
ML13KC1-042-463A** | CBK47UHET-060-460- | - - - | R-454B | - - - | - - - | - - - | 41500 | 13.8 | 11.7 | 217599771 | - - - | USA,Canada | No
ML13KC1-042-463A** | CBK48MVT-030-230 | - - - | R-454B | - - - | - - - | - - - | 39500 | 14.3 | 12 | 217599772 | - - - | USA,Canada | No
ML13KC1-042-463A** | CBK48MVT-036-230 | - - - | R-454B | - - - | - - - | - - - | 39500 | 14.3 | 12 | 217599773 | - - - | USA,Canada | No
ML13KC1-042-463A** | CBK48MVT-042-230 | - - - | R-454B | - - - | - - - | - - - | 40500 | 14.7 | 12.5 | 217599774 | - - - | USA,Canada | No
ML13KC1-042-463A** | CBK48MVT-048-230 | - - - | R-454B | - - - | - - - | - - - | 40500 | 15.2 | 12.5 | 217599775 | - - - | USA,Canada | No
ML13KC1-042-463A** | CBK48MVT-060-230 | - - - | R-454B | - - - | - - - | - - - | 40500 | 14.7 | 12.4 | 217599776 | - - - | USA,Canada | No
ML13KC1-042-463A** | CK40[C,U]T-36A+TDR | EL280UH045E36A | R-454B | - - - | - - - | - - - | 40000 | 14.3 | 12 | 217599777 | - - - | USA | No
ML13KC1-042-463A** | CK40[C,U]T-36A+TDR | ML180UH030V36A | R-454B | - - - | - - - | - - - | 40500 | 14.3 | 12 | 217599778 | - - - | USA | No
ML13KC1-042-463A** | CK40[C,U]T-36A+TDR | ML180UH045V36A | R-454B | - - - | - - - | - - - | 40500 | 14.3 | 12 | 217599779 | - - - | USA | No
ML13KC1-042-463A** | CK40[C,U]T-36A+TDR | ML180UH070V36A | R-454B | - - - | - - - | - - - | 40500 | 13.8 | 11.7 | 217599780 | - - - | USA | No
ML13KC1-042-463A** | CK40[C,U]T-36B+TDR | EL280UH045E36A | R-454B | - - - | - - - | - - - | 40500 | 14.3 | 12.2 | 217599781 | - - - | USA | No
ML13KC1-042-463A** | CK40[C,U]T-36B+TDR | EL280UH070E36A | R-454B | - - - | - - - | - - - | 40500 | 14.3 | 12.2 | 217599782 | - - - | USA | No
ML13KC1-042-463A** | CK40[C,U]T-36B+TDR | EL280UH090E36B | R-454B | - - - | - - - | - - - | 40500 | 14.7 | 12.2 | 217599783 | - - - | USA | No
ML13KC1-042-463A** | CK40[C,U]T-36B+TDR | EL280UH090E48B | R-454B | - - - | - - - | - - - | 40500 | 14.7 | 12.4 | 217599784 | - - - | USA | No
ML13KC1-042-463A** | CK40[C,U]T-36B+TDR | EL280UH090XE48B | R-454B | - - - | - - - | - - - | 40500 | 14.7 | 12.4 | 217599785 | - - - | USA | No
ML13KC1-042-463A** | CK40[C,U]T-36B+TDR | EL297UH045XV36B | R-454B | - - - | - - - | - - - | 39500 | 13.8 | 11.7 | 217599786 | - - - | USA,Canada | No
ML13KC1-042-463A** | CK40[C,U]T-36B+TDR | EL297UH070XV36B | R-454B | - - - | - - - | - - - | 39500 | 14.3 | 12 | 217599787 | - - - | USA,Canada | No
ML13KC1-042-463A** | CK40[C,U]T-36B+TDR | EL297UH110XV60C | R-454B | - - - | - - - | - - - | 39500 | 13.8 | 11.7 | 217599788 | - - - | USA,Canada | No
ML13KC1-042-463A** | CK40[C,U]T-36B+TDR | ML180UH070V36B | R-454B | - - - | - - - | - - - | 40500 | 14.7 | 12.4 | 217599789 | - - - | USA | No
ML13KC1-042-463A** | CK40[C,U]T-36B+TDR | ML180UH070V48B | R-454B | - - - | - - - | - - - | 41000 | 14.7 | 12.4 | 217599790 | - - - | USA | No
ML13KC1-042-463A** | CK40[C,U]T-36B+TDR | ML180UH090E48B | R-454B | - - - | - - - | - - - | 40500 | 14.7 | 12.4 | 217599791 | - - - | USA | No
ML13KC1-042-463A** | CK40[C,U]T-36B+TDR | ML180UH090V48B | R-454B | - - - | - - - | - - - | 40500 | 14.3 | 12.2 | 217599792 | - - - | USA | No
ML13KC1-042-463A** | CK40[C,U]T-36B+TDR | ML180UH090XE48B | R-454B | - - - | - - - | - - - | 40500 | 14.7 | 12.4 | 217599793 | - - - | USA | No
ML13KC1-042-463A** | CK40[C,U]T-36B+TDR | ML196UH070XE48B | R-454B | - - - | - - - | - - - | 40500 | 13.8 | 11.7 | 217599794 | - - - | USA,Canada | No
ML13KC1-042-463A** | CK40[C,U]T-36B+TDR | ML296UH045XV36B | R-454B | - - - | - - - | - - - | 40500 | 14.3 | 12 | 217599795 | - - - | USA,Canada | No
ML13KC1-042-463A** | CK40[C,U]T-36B+TDR | ML296UH070XV36B | R-454B | - - - | - - - | - - - | 40500 | 14.3 | 12 | 217599796 | - - - | USA,Canada | No
ML13KC1-042-463A** | CK40[C,U]T-36B+TDR | SL280UH090V36B | R-454B | - - - | - - - | - - - | 40500 | 14.7 | 12.2 | 217599797 | - - - | USA | No
ML13KC1-042-463A** | CK40[C,U]T-36B+TDR | SL280UH090V48B | R-454B | - - - | - - - | - - - | 40500 | 14.3 | 12.2 | 217599798 | - - - | USA | No
ML13KC1-042-463A** | CK40[C,U]T-36B+TDR | SL280UH090XV48B | R-454B | - - - | - - - | - - - | 40500 | 14.3 | 12.2 | 217599799 | - - - | USA | No
ML13KC1-042-463A** | CK40[C,U]T-36B+TDR | SLP99UH070XV36B | R-454B | - - - | - - - | - - - | 40500 | 14.3 | 12.2 | 217599800 | - - - | USA,Canada | No
ML13KC1-042-463A** | CK40[C,U]T-48B+TDR | - - - | R-454B | - - - | - - - | - - - | 40000 | 13.4 | 11 | 217599061 | - - - | USA,Canada | No
ML13KC1-042-463A** | CK40[C,U]T-48B+TDR | EL280UH045E36A | R-454B | - - - | - - - | - - - | 40500 | 14.7 | 12.2 | 217599801 | - - - | USA | No
ML13KC1-042-463A** | CK40[C,U]T-48B+TDR | EL280UH070E36A | R-454B | - - - | - - - | - - - | 40500 | 14.3 | 12.2 | 217599802 | - - - | USA | No
ML13KC1-042-463A** | CK40[C,U]T-48B+TDR | EL280UH090E36B | R-454B | - - - | - - - | - - - | 40500 | 14.7 | 12.2 | 217599803 | - - - | USA | No
ML13KC1-042-463A** | CK40[C,U]T-48B+TDR | EL280UH090E48B | R-454B | - - - | - - - | - - - | 40500 | 14.7 | 12.4 | 217599804 | - - - | USA | No
ML13KC1-042-463A** | CK40[C,U]T-48B+TDR | EL280UH090XE48B | R-454B | - - - | - - - | - - - | 40500 | 14.7 | 12.4 | 217599805 | - - - | USA | No
ML13KC1-042-463A** | CK40[C,U]T-48B+TDR | EL297UH045XV36B | R-454B | - - - | - - - | - - - | 40500 | 14.3 | 12 | 217599806 | - - - | USA,Canada | No
ML13KC1-042-463A** | CK40[C,U]T-48B+TDR | EL297UH070XV36B | R-454B | - - - | - - - | - - - | 40500 | 14.3 | 12.2 | 217599807 | - - - | USA,Canada | No
ML13KC1-042-463A** | CK40[C,U]T-48B+TDR | EL297UH110XV60C | R-454B | - - - | - - - | - - - | 40500 | 14.7 | 12.4 | 217599808 | - - - | USA,Canada | No
ML13KC1-042-463A** | CK40[C,U]T-48B+TDR | ML180UH070V36B | R-454B | - - - | - - - | - - - | 40500 | 14.7 | 12.4 | 217599809 | - - - | USA | No
ML13KC1-042-463A** | CK40[C,U]T-48B+TDR | ML180UH070V48B | R-454B | - - - | - - - | - - - | 41000 | 14.7 | 12.6 | 217599810 | - - - | USA | No
ML13KC1-042-463A** | CK40[C,U]T-48B+TDR | ML180UH090E48B | R-454B | - - - | - - - | - - - | 41000 | 14.7 | 12.6 | 217599811 | - - - | USA | No
ML13KC1-042-463A** | CK40[C,U]T-48B+TDR | ML180UH090V48B | R-454B | - - - | - - - | - - - | 40500 | 14.7 | 12.2 | 217599812 | - - - | USA | No
ML13KC1-042-463A** | CK40[C,U]T-48B+TDR | ML180UH090XE48B | R-454B | - - - | - - - | - - - | 41000 | 14.7 | 12.6 | 217599813 | - - - | USA | No
ML13KC1-042-463A** | CK40[C,U]T-48B+TDR | ML196UH070XE48B | R-454B | - - - | - - - | - - - | 40500 | 14.3 | 12 | 217599814 | - - - | USA,Canada | No
ML13KC1-042-463A** | CK40[C,U]T-48B+TDR | ML296UH045XV36B | R-454B | - - - | - - - | - - - | 41000 | 14.3 | 12 | 217599815 | - - - | USA,Canada | No
ML13KC1-042-463A** | CK40[C,U]T-48B+TDR | ML296UH070XV36B | R-454B | - - - | - - - | - - - | 41000 | 14.3 | 12 | 217599816 | - - - | USA,Canada | No
ML13KC1-042-463A** | CK40[C,U]T-48B+TDR | SL280UH090V36B | R-454B | - - - | - - - | - - - | 41000 | 14.7 | 12.2 | 217599817 | - - - | USA | No
ML13KC1-042-463A** | CK40[C,U]T-48B+TDR | SL280UH090V48B | R-454B | - - - | - - - | - - - | 41000 | 14.7 | 12.2 | 217599818 | - - - | USA | No
ML13KC1-042-463A** | CK40[C,U]T-48B+TDR | SL280UH090XV48B | R-454B | - - - | - - - | - - - | 41000 | 14.7 | 12.2 | 217599819 | - - - | USA | No
ML13KC1-042-463A** | CK40[C,U]T-48B+TDR | SLP99UH070XV36B | R-454B | - - - | - - - | - - - | 40000 | 14.3 | 12 | 217599820 | - - - | USA,Canada | No
ML13KC1-042-463A** | CK40[C,U]T-48C+TDR | - - - | R-454B | - - - | - - - | - - - | 40000 | 13.4 | 11 | 217599062 | - - - | USA,Canada | No
ML13KC1-042-463A** | CK40[C,U]T-48C+TDR | EL196UH090XE48C | R-454B | - - - | - - - | - - - | 39500 | 14.7 | 12.2 | 217599821 | - - - | USA,Canada | No
ML13KC1-042-463A** | CK40[C,U]T-48C+TDR | EL196UH110XE60C | R-454B | - - - | - - - | - - - | 40000 | 14.7 | 12.4 | 217599822 | - - - | USA,Canada | No
ML13KC1-042-463A** | CK40[C,U]T-48C+TDR | EL280UH110E48C | R-454B | - - - | - - - | - - - | 41000 | 15.2 | 12.6 | 217599823 | - - - | USA | No
ML13KC1-042-463A** | CK40[C,U]T-48C+TDR | EL280UH110E60C | R-454B | - - - | - - - | - - - | 41500 | 15.2 | 12.6 | 217599824 | - - - | USA | No
ML13KC1-042-463A** | CK40[C,U]T-48C+TDR | EL280UH110XE60C | R-454B | - - - | - - - | - - - | 41500 | 15.2 | 12.6 | 217599825 | - - - | USA | No
ML13KC1-042-463A** | CK40[C,U]T-48C+TDR | EL297UH090XE48C | R-454B | - - - | - - - | - - - | 40500 | 14.7 | 12.4 | 217599826 | - - - | USA,Canada | No
ML13KC1-042-463A** | CK40[C,U]T-48C+TDR | EL297UH090XV36C | R-454B | - - - | - - - | - - - | 40500 | 14.7 | 12.4 | 217599827 | - - - | USA,Canada | No
ML13KC1-042-463A** | CK40[C,U]T-48C+TDR | EL297UH090XV48C | R-454B | - - - | - - - | - - - | 41000 | 14.3 | 12.2 | 217599828 | - - - | USA,Canada | No
ML13KC1-042-463A** | CK40[C,U]T-48C+TDR | EL297UH090XV60C | R-454B | - - - | - - - | - - - | 40500 | 14.7 | 12.4 | 217599829 | - - - | USA,Canada | No
ML13KC1-042-463A** | CK40[C,U]T-48C+TDR | EL297UH110XE60C | R-454B | - - - | - - - | - - - | 41000 | 14.7 | 12.4 | 217599830 | - - - | USA,Canada | No
ML13KC1-042-463A** | CK40[C,U]T-48C+TDR | EL297UH110XV48C | R-454B | - - - | - - - | - - - | 41000 | 14.7 | 12.4 | 217599831 | - - - | USA,Canada | No
ML13KC1-042-463A** | CK40[C,U]T-48C+TDR | EL297UH110XV60C | R-454B | - - - | - - - | - - - | 40500 | 14.7 | 12.4 | 217599832 | - - - | USA,Canada | No
ML13KC1-042-463A** | CK40[C,U]T-48C+TDR | ML180UH090E48B | R-454B | - - - | - - - | - - - | 41000 | 15.2 | 12.6 | 217599833 | - - - | USA | No
ML13KC1-042-463A** | CK40[C,U]T-48C+TDR | ML180UH090E60C | R-454B | - - - | - - - | - - - | 41000 | 15.2 | 12.6 | 217599834 | - - - | USA | No
ML13KC1-042-463A** | CK40[C,U]T-48C+TDR | ML180UH110E60C | R-454B | - - - | - - - | - - - | 40500 | 14.7 | 12.6 | 217599835 | - - - | USA | No
ML13KC1-042-463A** | CK40[C,U]T-48C+TDR | ML180UH110V60C | R-454B | - - - | - - - | - - - | 41000 | 15.2 | 12.6 | 217599836 | - - - | USA | No
ML13KC1-042-463A** | CK40[C,U]T-48C+TDR | ML180UH110XE60C | R-454B | - - - | - - - | - - - | 40500 | 14.7 | 12.6 | 217599837 | - - - | USA | No
ML13KC1-042-463A** | CK40[C,U]T-48C+TDR | ML193UH090XE36C | R-454B | - - - | - - - | - - - | 39500 | 14.7 | 12.2 | 217599838 | - - - | USA,Canada | No
ML13KC1-042-463A** | CK40[C,U]T-48C+TDR | ML193UH090XE48C | R-454B | - - - | - - - | - - - | 39500 | 14.7 | 12.2 | 217599839 | - - - | USA,Canada | No
ML13KC1-042-463A** | CK40[C,U]T-48C+TDR | ML193UH110XE48C | R-454B | - - - | - - - | - - - | 39500 | 14.7 | 12.5 | 217599840 | - - - | USA,Canada | No
ML13KC1-042-463A** | CK40[C,U]T-48C+TDR | ML193UH110XE60C | R-454B | - - - | - - - | - - - | 40500 | 14.7 | 12.4 | 217599841 | - - - | USA,Canada | No
ML13KC1-042-463A** | CK40[C,U]T-48C+TDR | ML196UH090XE36C | R-454B | - - - | - - - | - - - | 39500 | 14.3 | 12.2 | 217599842 | - - - | USA,Canada | No
ML13KC1-042-463A** | CK40[C,U]T-48C+TDR | ML196UH090XE48C | R-454B | - - - | - - - | - - - | 39500 | 14.7 | 12.2 | 217599843 | - - - | USA,Canada | No
ML13KC1-042-463A** | CK40[C,U]T-48C+TDR | ML196UH090XE60C | R-454B | - - - | - - - | - - - | 40000 | 14.7 | 12.2 | 217599844 | - - - | USA,Canada | No
ML13KC1-042-463A** | CK40[C,U]T-48C+TDR | ML196UH110XE60C | R-454B | - - - | - - - | - - - | 40000 | 14.7 | 12.2 | 217599845 | - - - | USA,Canada | No
ML13KC1-042-463A** | CK40[C,U]T-48C+TDR | ML296UH090XV48C | R-454B | - - - | - - - | - - - | 40500 | 14.7 | 12.2 | 217599846 | - - - | USA,Canada | No
ML13KC1-042-463A** | CK40[C,U]T-48C+TDR | ML296UH110XV60C | R-454B | - - - | - - - | - - - | 40500 | 14.7 | 12.2 | 217599847 | - - - | USA,Canada | No
ML13KC1-042-463A** | CK40[C,U]T-48C+TDR | SL280UH090V60C | R-454B | - - - | - - - | - - - | 41500 | 14.7 | 12.2 | 217599848 | - - - | USA | No
ML13KC1-042-463A** | CK40[C,U]T-48C+TDR | SL280UH090XV60C | R-454B | - - - | - - - | - - - | 41500 | 14.7 | 12.2 | 217599849 | - - - | USA | No
ML13KC1-042-463A** | CK40[C,U]T-48C+TDR | SL280UH110V60C | R-454B | - - - | - - - | - - - | 41000 | 14.7 | 12.4 | 217599850 | - - - | USA | No
ML13KC1-042-463A** | CK40[C,U]T-48C+TDR | SL280UH110XV60C | R-454B | - - - | - - - | - - - | 41000 | 14.7 | 12.4 | 217599851 | - - - | USA | No
ML13KC1-042-463A** | CK40[C,U]T-48C+TDR | SLP99UH090XV36C | R-454B | - - - | - - - | - - - | 40000 | 14.3 | 12.2 | 217599852 | - - - | USA,Canada | No
ML13KC1-042-463A** | CK40[C,U]T-48C+TDR | SLP99UH090XV48C | R-454B | - - - | - - - | - - - | 40000 | 14.3 | 12.2 | 217599853 | - - - | USA,Canada | No
ML13KC1-042-463A** | CK40[C,U]T-48C+TDR | SLP99UH090XV60C | R-454B | - - - | - - - | - - - | 40500 | 14.7 | 12.2 | 217599854 | - - - | USA,Canada | No
ML13KC1-042-463A** | CK40[C,U]T-48C+TDR | SLP99UH110XV60C | R-454B | - - - | - - - | - - - | 40000 | 14.3 | 12.2 | 217599855 | - - - | USA,Canada | No
ML13KC1-042-463A** | CK40[C,U]T-49C+TDR | - - - | R-454B | - - - | - - - | - - - | 39500 | 13.4 | 11.2 | 217599044 | - - - | USA,Canada | No
ML13KC1-042-463A** | CK40[C,U]T-49C+TDR | EL196UH090XE48C | R-454B | - - - | - - - | - - - | 40000 | 14.7 | 12.2 | 217599856 | - - - | USA,Canada | No
ML13KC1-042-463A** | CK40[C,U]T-49C+TDR | EL196UH110XE60C | R-454B | - - - | - - - | - - - | 40000 | 14.7 | 12.2 | 217599857 | - - - | USA,Canada | No
ML13KC1-042-463A** | CK40[C,U]T-49C+TDR | EL280UH110E48C | R-454B | - - - | - - - | - - - | 41500 | 15.2 | 12.8 | 217599858 | - - - | USA | No
ML13KC1-042-463A** | CK40[C,U]T-49C+TDR | EL280UH110E60C | R-454B | - - - | - - - | - - - | 42000 | 15.2 | 12.8 | 217599859 | - - - | USA | No
ML13KC1-042-463A** | CK40[C,U]T-49C+TDR | EL280UH110XE60C | R-454B | - - - | - - - | - - - | 42000 | 15.2 | 12.8 | 217599860 | - - - | USA | No
ML13KC1-042-463A** | CK40[C,U]T-49C+TDR | EL297UH090XE48C | R-454B | - - - | - - - | - - - | 41500 | 14.7 | 12.6 | 217599861 | - - - | USA,Canada | No
ML13KC1-042-463A** | CK40[C,U]T-49C+TDR | EL297UH090XV36C | R-454B | - - - | - - - | - - - | 41000 | 14.7 | 12.4 | 217599862 | - - - | USA,Canada | No
ML13KC1-042-463A** | CK40[C,U]T-49C+TDR | EL297UH090XV48C | R-454B | - - - | - - - | - - - | 41500 | 14.7 | 12.2 | 217599863 | - - - | USA,Canada | No
ML13KC1-042-463A** | CK40[C,U]T-49C+TDR | EL297UH090XV60C | R-454B | - - - | - - - | - - - | 41000 | 14.7 | 12.4 | 217599864 | - - - | USA,Canada | No
ML13KC1-042-463A** | CK40[C,U]T-49C+TDR | EL297UH110XE60C | R-454B | - - - | - - - | - - - | 41500 | 14.7 | 12.6 | 217599865 | - - - | USA,Canada | No
ML13KC1-042-463A** | CK40[C,U]T-49C+TDR | EL297UH110XV48C | R-454B | - - - | - - - | - - - | 41500 | 14.7 | 12.4 | 217599866 | - - - | USA,Canada | No
ML13KC1-042-463A** | CK40[C,U]T-49C+TDR | EL297UH110XV60C | R-454B | - - - | - - - | - - - | 41000 | 14.7 | 12.6 | 217599867 | - - - | USA,Canada | No
ML13KC1-042-463A** | CK40[C,U]T-49C+TDR | ML180UH090E60C | R-454B | - - - | - - - | - - - | 41500 | 15.2 | 12.8 | 217599868 | - - - | USA | No
ML13KC1-042-463A** | CK40[C,U]T-49C+TDR | ML180UH110E60C | R-454B | - - - | - - - | - - - | 41000 | 15.2 | 12.6 | 217599869 | - - - | USA | No
ML13KC1-042-463A** | CK40[C,U]T-49C+TDR | ML180UH110V60C | R-454B | - - - | - - - | - - - | 41500 | 15.2 | 12.8 | 217599870 | - - - | USA | No
ML13KC1-042-463A** | CK40[C,U]T-49C+TDR | ML180UH110XE60C | R-454B | - - - | - - - | - - - | 41000 | 15.2 | 12.6 | 217599871 | - - - | USA | No
ML13KC1-042-463A** | CK40[C,U]T-49C+TDR | ML193UH090XE36C | R-454B | - - - | - - - | - - - | 40000 | 14.7 | 12.4 | 217599872 | - - - | USA,Canada | No
ML13KC1-042-463A** | CK40[C,U]T-49C+TDR | ML193UH090XE48C | R-454B | - - - | - - - | - - - | 39500 | 14.7 | 12.2 | 217599873 | - - - | USA,Canada | No
ML13KC1-042-463A** | CK40[C,U]T-49C+TDR | ML193UH110XE48C | R-454B | - - - | - - - | - - - | 39500 | 15.2 | 12.6 | 217599874 | - - - | USA,Canada | No
ML13KC1-042-463A** | CK40[C,U]T-49C+TDR | ML193UH110XE60C | R-454B | - - - | - - - | - - - | 41500 | 15.2 | 12.6 | 217599875 | - - - | USA,Canada | No
ML13KC1-042-463A** | CK40[C,U]T-49C+TDR | ML196UH090XE36C | R-454B | - - - | - - - | - - - | 39500 | 14.7 | 12.2 | 217599876 | - - - | USA,Canada | No
ML13KC1-042-463A** | CK40[C,U]T-49C+TDR | ML196UH090XE48C | R-454B | - - - | - - - | - - - | 40000 | 14.7 | 12.2 | 217599877 | - - - | USA,Canada | No
ML13KC1-042-463A** | CK40[C,U]T-49C+TDR | ML196UH090XE60C | R-454B | - - - | - - - | - - - | 40000 | 14.7 | 12.2 | 217599878 | - - - | USA,Canada | No
ML13KC1-042-463A** | CK40[C,U]T-49C+TDR | ML196UH110XE60C | R-454B | - - - | - - - | - - - | 40000 | 14.7 | 12.2 | 217599879 | - - - | USA,Canada | No
ML13KC1-042-463A** | CK40[C,U]T-49C+TDR | ML296UH090XV48C | R-454B | - - - | - - - | - - - | 40500 | 14.7 | 12.2 | 217599880 | - - - | USA,Canada | No
ML13KC1-042-463A** | CK40[C,U]T-49C+TDR | ML296UH110XV60C | R-454B | - - - | - - - | - - - | 40500 | 14.7 | 12.2 | 217599881 | - - - | USA,Canada | No
ML13KC1-042-463A** | CK40[C,U]T-49C+TDR | SL280UH090V60C | R-454B | - - - | - - - | - - - | 41000 | 15.2 | 12.6 | 217599882 | - - - | USA | No
ML13KC1-042-463A** | CK40[C,U]T-49C+TDR | SL280UH090XV60C | R-454B | - - - | - - - | - - - | 41000 | 15.2 | 12.6 | 217599883 | - - - | USA | No
ML13KC1-042-463A** | CK40[C,U]T-49C+TDR | SL280UH110V60C | R-454B | - - - | - - - | - - - | 42000 | 14.7 | 12.4 | 217599884 | - - - | USA | No
ML13KC1-042-463A** | CK40[C,U]T-49C+TDR | SL280UH110XV60C | R-454B | - - - | - - - | - - - | 42000 | 14.7 | 12.4 | 217599885 | - - - | USA | No
ML13KC1-042-463A** | CK40[C,U]T-49C+TDR | SLP99UH090XV36C | R-454B | - - - | - - - | - - - | 40000 | 14.7 | 12.2 | 217599886 | - - - | USA,Canada | No
ML13KC1-042-463A** | CK40[C,U]T-49C+TDR | SLP99UH090XV48C | R-454B | - - - | - - - | - - - | 40500 | 14.7 | 12.2 | 217599887 | - - - | USA,Canada | No
ML13KC1-042-463A** | CK40[C,U]T-49C+TDR | SLP99UH090XV60C | R-454B | - - - | - - - | - - - | 40500 | 14.7 | 12.2 | 217599888 | - - - | USA,Canada | No
ML13KC1-042-463A** | CK40[C,U]T-49C+TDR | SLP99UH110XV60C | R-454B | - - - | - - - | - - - | 42000 | 14.7 | 12.2 | 217599889 | - - - | USA,Canada | No
ML13KC1-042-463A** | CK40[C,U]T-50/60C+TDR | EL196UH090XE48C | R-454B | - - - | - - - | - - - | 39000 | 14.7 | 12.2 | 217599890 | - - - | USA,Canada | No
ML13KC1-042-463A** | CK40[C,U]T-50/60C+TDR | EL196UH110XE60C | R-454B | - - - | - - - | - - - | 39500 | 14.7 | 12.2 | 217599891 | - - - | USA,Canada | No
ML13KC1-042-463A** | CK40[C,U]T-50/60C+TDR | EL280UH110E48C | R-454B | - - - | - - - | - - - | 40500 | 14.7 | 12.4 | 217599892 | - - - | USA | No
ML13KC1-042-463A** | CK40[C,U]T-50/60C+TDR | EL280UH110E60C | R-454B | - - - | - - - | - - - | 41000 | 14.7 | 12.4 | 217599893 | - - - | USA | No
ML13KC1-042-463A** | CK40[C,U]T-50/60C+TDR | EL280UH110XE60C | R-454B | - - - | - - - | - - - | 41000 | 14.7 | 12.4 | 217599894 | - - - | USA | No
ML13KC1-042-463A** | CK40[C,U]T-50/60C+TDR | EL297UH090XE48C | R-454B | - - - | - - - | - - - | 40500 | 14.7 | 12.4 | 217599895 | - - - | USA,Canada | No
ML13KC1-042-463A** | CK40[C,U]T-50/60C+TDR | EL297UH090XV36C | R-454B | - - - | - - - | - - - | 40500 | 14.7 | 12.2 | 217599896 | - - - | USA,Canada | No
ML13KC1-042-463A** | CK40[C,U]T-50/60C+TDR | EL297UH090XV48C | R-454B | - - - | - - - | - - - | 40500 | 14.3 | 12 | 217599897 | - - - | USA,Canada | No
ML13KC1-042-463A** | CK40[C,U]T-50/60C+TDR | EL297UH090XV60C | R-454B | - - - | - - - | - - - | 40500 | 14.3 | 12.2 | 217599898 | - - - | USA,Canada | No
ML13KC1-042-463A** | CK40[C,U]T-50/60C+TDR | EL297UH110XE60C | R-454B | - - - | - - - | - - - | 40500 | 14.7 | 12.2 | 217599899 | - - - | USA,Canada | No
ML13KC1-042-463A** | CK40[C,U]T-50/60C+TDR | EL297UH110XV48C | R-454B | - - - | - - - | - - - | 40500 | 14.7 | 12.2 | 217599900 | - - - | USA,Canada | No
ML13KC1-042-463A** | CK40[C,U]T-50/60C+TDR | EL297UH110XV60C | R-454B | - - - | - - - | - - - | 40500 | 14.7 | 12.2 | 217599901 | - - - | USA,Canada | No
ML13KC1-042-463A** | CK40[C,U]T-50/60C+TDR | ML180UH090E48B | R-454B | - - - | - - - | - - - | 40500 | 14.7 | 12.4 | 217599902 | - - - | USA | No
ML13KC1-042-463A** | CK40[C,U]T-50/60C+TDR | ML180UH090E60C | R-454B | - - - | - - - | - - - | 40500 | 14.7 | 12.6 | 217599903 | - - - | USA | No
ML13KC1-042-463A** | CK40[C,U]T-50/60C+TDR | ML180UH110E60C | R-454B | - - - | - - - | - - - | 41000 | 14.7 | 12.4 | 217599904 | - - - | USA | No
ML13KC1-042-463A** | CK40[C,U]T-50/60C+TDR | ML180UH110V60C | R-454B | - - - | - - - | - - - | 41500 | 14.7 | 12.2 | 217599905 | - - - | USA | No
ML13KC1-042-463A** | CK40[C,U]T-50/60C+TDR | ML180UH110XE60C | R-454B | - - - | - - - | - - - | 41000 | 14.7 | 12.4 | 217599906 | - - - | USA | No
ML13KC1-042-463A** | CK40[C,U]T-50/60C+TDR | ML193UH090XE36C | R-454B | - - - | - - - | - - - | 40500 | 14.7 | 12.2 | 217599907 | - - - | USA,Canada | No
ML13KC1-042-463A** | CK40[C,U]T-50/60C+TDR | ML193UH090XE48C | R-454B | - - - | - - - | - - - | 40000 | 14.3 | 12 | 217599908 | - - - | USA,Canada | No
ML13KC1-042-463A** | CK40[C,U]T-50/60C+TDR | ML193UH110XE48C | R-454B | - - - | - - - | - - - | 40000 | 14.7 | 12.4 | 217599909 | - - - | USA,Canada | No
ML13KC1-042-463A** | CK40[C,U]T-50/60C+TDR | ML193UH110XE60C | R-454B | - - - | - - - | - - - | 40500 | 14.7 | 12.4 | 217599910 | - - - | USA,Canada | No
ML13KC1-042-463A** | CK40[C,U]T-50/60C+TDR | ML196UH090XE36C | R-454B | - - - | - - - | - - - | 39000 | 14.3 | 12 | 217599911 | - - - | USA,Canada | No
ML13KC1-042-463A** | CK40[C,U]T-50/60C+TDR | ML196UH090XE48C | R-454B | - - - | - - - | - - - | 39000 | 14.7 | 12.2 | 217599912 | - - - | USA,Canada | No
ML13KC1-042-463A** | CK40[C,U]T-50/60C+TDR | ML196UH090XE60C | R-454B | - - - | - - - | - - - | 39500 | 14.7 | 12.2 | 217599913 | - - - | USA,Canada | No
ML13KC1-042-463A** | CK40[C,U]T-50/60C+TDR | ML196UH110XE60C | R-454B | - - - | - - - | - - - | 39500 | 14.7 | 12.2 | 217599914 | - - - | USA,Canada | No
ML13KC1-042-463A** | CK40[C,U]T-50/60C+TDR | ML296UH090XV48C | R-454B | - - - | - - - | - - - | 40000 | 14.3 | 12.2 | 217599915 | - - - | USA,Canada | No
ML13KC1-042-463A** | CK40[C,U]T-50/60C+TDR | ML296UH110XV60C | R-454B | - - - | - - - | - - - | 40000 | 14.7 | 12.2 | 217599916 | - - - | USA,Canada | No
ML13KC1-042-463A** | CK40[C,U]T-50/60C+TDR | SL280UH090V60C | R-454B | - - - | - - - | - - - | 40500 | 14.7 | 12.4 | 217599917 | - - - | USA | No
ML13KC1-042-463A** | CK40[C,U]T-50/60C+TDR | SL280UH090XV60C | R-454B | - - - | - - - | - - - | 40500 | 14.7 | 12.4 | 217599918 | - - - | USA | No
ML13KC1-042-463A** | CK40[C,U]T-50/60C+TDR | SL280UH110V60C | R-454B | - - - | - - - | - - - | 41000 | 14.3 | 12.2 | 217599919 | - - - | USA | No
ML13KC1-042-463A** | CK40[C,U]T-50/60C+TDR | SL280UH110XV60C | R-454B | - - - | - - - | - - - | 41000 | 14.3 | 12.2 | 217599920 | - - - | USA | No
ML13KC1-042-463A** | CK40[C,U]T-50/60C+TDR | SLP99UH090XV36C | R-454B | - - - | - - - | - - - | 39500 | 14.3 | 12 | 217599921 | - - - | USA,Canada | No
ML13KC1-042-463A** | CK40[C,U]T-50/60C+TDR | SLP99UH090XV48C | R-454B | - - - | - - - | - - - | 39500 | 14.3 | 12 | 217599922 | - - - | USA,Canada | No
ML13KC1-042-463A** | CK40[C,U]T-50/60C+TDR | SLP99UH090XV60C | R-454B | - - - | - - - | - - - | 40000 | 14.3 | 12 | 217599923 | - - - | USA,Canada | No
ML13KC1-042-463A** | CK40[C,U]T-50/60C+TDR | SLP99UH110XV60C | R-454B | - - - | - - - | - - - | 40000 | 14.3 | 12 | 217599924 | - - - | USA,Canada | No
ML13KC1-042-463A** | CK40[C,U]T-60C+TDR | - - - | R-454B | - - - | - - - | - - - | 41500 | 13.8 | 11.5 | 217599063 | - - - | USA,Canada | No
ML13KC1-042-463A** | CK40[C,U]T-60C+TDR | EL196UH090XE48C | R-454B | - - - | - - - | - - - | 40500 | 15.2 | 12.6 | 217599925 | - - - | USA,Canada | No
ML13KC1-042-463A** | CK40[C,U]T-60C+TDR | EL196UH110XE60C | R-454B | - - - | - - - | - - - | 41000 | 15.2 | 12.5 | 217599926 | - - - | USA,Canada | No
ML13KC1-042-463A** | CK40[C,U]T-60C+TDR | EL280UH110E48C | R-454B | - - - | - - - | - - - | 42000 | 15.5 | 12.8 | 217599927 | - - - | USA | No
ML13KC1-042-463A** | CK40[C,U]T-60C+TDR | EL280UH110E60C | R-454B | - - - | - - - | - - - | 42000 | 15.5 | 12.8 | 217599928 | - - - | USA | No
ML13KC1-042-463A** | CK40[C,U]T-60C+TDR | EL280UH110XE60C | R-454B | - - - | - - - | - - - | 42000 | 15.5 | 12.8 | 217599929 | - - - | USA | No
ML13KC1-042-463A** | CK40[C,U]T-60C+TDR | EL297UH090XE48C | R-454B | - - - | - - - | - - - | 41500 | 15.2 | 12.6 | 217599930 | - - - | USA,Canada | No
ML13KC1-042-463A** | CK40[C,U]T-60C+TDR | EL297UH090XV36C | R-454B | - - - | - - - | - - - | 41500 | 15.2 | 12.6 | 217599931 | - - - | USA,Canada | No
ML13KC1-042-463A** | CK40[C,U]T-60C+TDR | EL297UH090XV48C | R-454B | - - - | - - - | - - - | 42000 | 14.7 | 12.4 | 217599932 | - - - | USA,Canada | No
ML13KC1-042-463A** | CK40[C,U]T-60C+TDR | EL297UH090XV60C | R-454B | - - - | - - - | - - - | 41500 | 14.7 | 12.6 | 217599933 | - - - | USA,Canada | No
ML13KC1-042-463A** | CK40[C,U]T-60C+TDR | EL297UH110XE60C | R-454B | - - - | - - - | - - - | 42000 | 15.2 | 12.6 | 217599934 | - - - | USA,Canada | No
ML13KC1-042-463A** | CK40[C,U]T-60C+TDR | EL297UH110XV48C | R-454B | - - - | - - - | - - - | 42000 | 14.7 | 12.6 | 217599935 | - - - | USA,Canada | No
ML13KC1-042-463A** | CK40[C,U]T-60C+TDR | EL297UH110XV60C | R-454B | - - - | - - - | - - - | 41500 | 15.2 | 12.6 | 217599936 | - - - | USA,Canada | No
ML13KC1-042-463A** | CK40[C,U]T-60C+TDR | ML180UH070V48B | R-454B | - - - | - - - | - - - | 42000 | 15.5 | 12.8 | 217599937 | - - - | USA | No
ML13KC1-042-463A** | CK40[C,U]T-60C+TDR | ML180UH090E60C | R-454B | - - - | - - - | - - - | 42000 | 15.5 | 12.8 | 217599938 | - - - | USA | No
ML13KC1-042-463A** | CK40[C,U]T-60C+TDR | ML180UH110E60C | R-454B | - - - | - - - | - - - | 42000 | 15.2 | 12.8 | 217599939 | - - - | USA | No
ML13KC1-042-463A** | CK40[C,U]T-60C+TDR | ML180UH110V60C | R-454B | - - - | - - - | - - - | 42000 | 15.2 | 12.8 | 217599940 | - - - | USA | No
ML13KC1-042-463A** | CK40[C,U]T-60C+TDR | ML180UH110XE60C | R-454B | - - - | - - - | - - - | 42000 | 15.2 | 12.8 | 217599941 | - - - | USA | No
ML13KC1-042-463A** | CK40[C,U]T-60C+TDR | ML193UH090XE36C | R-454B | - - - | - - - | - - - | 40500 | 15.2 | 12.5 | 217599942 | - - - | USA,Canada | No
ML13KC1-042-463A** | CK40[C,U]T-60C+TDR | ML193UH090XE48C | R-454B | - - - | - - - | - - - | 42000 | 14.7 | 12.2 | 217599943 | - - - | USA,Canada | No
ML13KC1-042-463A** | CK40[C,U]T-60C+TDR | ML193UH110XE48C | R-454B | - - - | - - - | - - - | 42000 | 14.7 | 12.2 | 217599944 | - - - | USA,Canada | No
ML13KC1-042-463A** | CK40[C,U]T-60C+TDR | ML193UH110XE60C | R-454B | - - - | - - - | - - - | 42000 | 15.2 | 12.8 | 217599945 | - - - | USA,Canada | No
ML13KC1-042-463A** | CK40[C,U]T-60C+TDR | ML196UH090XE36C | R-454B | - - - | - - - | - - - | 40500 | 14.7 | 12.2 | 217599946 | - - - | USA,Canada | No
ML13KC1-042-463A** | CK40[C,U]T-60C+TDR | ML196UH090XE48C | R-454B | - - - | - - - | - - - | 40500 | 15.2 | 12.6 | 217599947 | - - - | USA,Canada | No
ML13KC1-042-463A** | CK40[C,U]T-60C+TDR | ML196UH090XE60C | R-454B | - - - | - - - | - - - | 40500 | 15.2 | 12.5 | 217599948 | - - - | USA,Canada | No
ML13KC1-042-463A** | CK40[C,U]T-60C+TDR | ML196UH110XE60C | R-454B | - - - | - - - | - - - | 41000 | 15.2 | 12.5 | 217599949 | - - - | USA,Canada | No
ML13KC1-042-463A** | CK40[C,U]T-60C+TDR | ML296UH090XV48C | R-454B | - - - | - - - | - - - | 42000 | 14.7 | 12.2 | 217599950 | - - - | USA,Canada | No
ML13KC1-042-463A** | CK40[C,U]T-60C+TDR | ML296UH110XV60C | R-454B | - - - | - - - | - - - | 42000 | 15.2 | 12.6 | 217599951 | - - - | USA,Canada | No
ML13KC1-042-463A** | CK40[C,U]T-60C+TDR | SL280UH090V60C | R-454B | - - - | - - - | - - - | 41500 | 15.2 | 12.8 | 217599952 | - - - | USA | No
ML13KC1-042-463A** | CK40[C,U]T-60C+TDR | SL280UH090XV60C | R-454B | - - - | - - - | - - - | 41500 | 15.2 | 12.8 | 217599953 | - - - | USA | No
ML13KC1-042-463A** | CK40[C,U]T-60C+TDR | SL280UH110V60C | R-454B | - - - | - - - | - - - | 42000 | 14.7 | 12.6 | 217599954 | - - - | USA | No
ML13KC1-042-463A** | CK40[C,U]T-60C+TDR | SL280UH110XV60C | R-454B | - - - | - - - | - - - | 42000 | 14.7 | 12.6 | 217599955 | - - - | USA | No
ML13KC1-042-463A** | CK40[C,U]T-60C+TDR | SLP99UH090XV36C | R-454B | - - - | - - - | - - - | 41000 | 14.7 | 12.2 | 217599956 | - - - | USA,Canada | No
ML13KC1-042-463A** | CK40[C,U]T-60C+TDR | SLP99UH090XV48C | R-454B | - - - | - - - | - - - | 41000 | 14.7 | 12.2 | 217599957 | - - - | USA,Canada | No
ML13KC1-042-463A** | CK40[C,U]T-60C+TDR | SLP99UH090XV60C | R-454B | - - - | - - - | - - - | 41500 | 14.7 | 12.4 | 217599958 | - - - | USA,Canada | No
ML13KC1-042-463A** | CK40[C,U]T-60C+TDR | SLP99UH110XV60C | R-454B | - - - | - - - | - - - | 42000 | 14.7 | 12.2 | 217599959 | - - - | USA,Canada | No
ML13KC1-042-463A** | CK40[C,U]T-60D+TDR | - - - | R-454B | - - - | - - - | - - - | 41000 | 13.4 | 11.5 | 217599064 | - - - | USA,Canada | No
ML13KC1-042-463A** | CK40[C,U]T-60D+TDR | EL297UH110XV60C | R-454B | - - - | - - - | - - - | 42000 | 14.7 | 12.4 | 217599960 | - - - | USA,Canada | No
ML13KC1-042-463A** | CK40[C,U]T-60D+TDR | EL297UH135XE60D | R-454B | - - - | - - - | - - - | 41500 | 14.7 | 12.6 | 217599961 | - - - | USA,Canada | No
ML13KC1-042-463A** | CK40[C,U]T-60D+TDR | EL297UH135XV60D | R-454B | - - - | - - - | - - - | 41500 | 14.7 | 12.6 | 217599962 | - - - | USA,Canada | No
ML13KC1-042-463A** | CK40[C,U]T-60D+TDR | ML180UH135E60D | R-454B | - - - | - - - | - - - | 42000 | 14.7 | 12.6 | 217599963 | - - - | USA | No
ML13KC1-042-463A** | CK40[C,U]T-60D+TDR | ML196UH110XE60C | R-454B | - - - | - - - | - - - | 42000 | 14.7 | 12.6 | 217599964 | - - - | USA,Canada | No
ML13KC1-042-463A** | CK40[C,U]T-60D+TDR | ML196UH135XE60D | R-454B | - - - | - - - | - - - | 40500 | 14.7 | 12.2 | 217599965 | - - - | USA,Canada | No
ML13KC1-042-463A** | CK40[C,U]T-60D+TDR | SL280UH135V60D | R-454B | - - - | - - - | - - - | 42000 | 14.7 | 12.6 | 217599966 | - - - | USA | No
ML13KC1-042-463A** | CK40[C,U]T-60D+TDR | SLP99UH135XV60D | R-454B | - - - | - - - | - - - | 42000 | 14.7 | 12.4 | 217599967 | - - - | USA,Canada | No
ML13KC1-042-463A** | CK40DT-42B+TDR | ML180DF090E48B | R-454B | - - - | - - - | - - - | 40500 | 14.3 | 12 | 217599968 | - - - | USA | No
ML13KC1-042-463A** | CK40DT-42B+TDR | ML196DF070XE48B | R-454B | - - - | - - - | - - - | 40000 | 13.8 | 11.5 | 217599969 | - - - | USA,Canada | No
ML13KC1-042-463A** | CK40DT-42B+TDR | SL280DF090V48B | R-454B | - - - | - - - | - - - | 40500 | 13.8 | 11.7 | 217599970 | - - - | USA | No
ML13KC1-042-463A** | CK40DT-48C+TDR | EL297DF090XE48C | R-454B | - - - | - - - | - - - | 40000 | 14.3 | 12.2 | 217599971 | - - - | USA,Canada | No
ML13KC1-042-463A** | CK40DT-48C+TDR | EL297DF090XV60C | R-454B | - - - | - - - | - - - | 40000 | 14.3 | 12 | 217599972 | - - - | USA,Canada | No
ML13KC1-042-463A** | CK40DT-48C+TDR | EL297DF110XV60C | R-454B | - - - | - - - | - - - | 40000 | 14.3 | 12 | 217599973 | - - - | USA,Canada | No
ML13KC1-042-463A** | CK40DT-48C+TDR | ML180DF110E60C | R-454B | - - - | - - - | - - - | 40000 | 14.7 | 12.4 | 217599974 | - - - | USA | No
ML13KC1-042-463A** | CK40DT-48C+TDR | ML193DF090XE48C | R-454B | - - - | - - - | - - - | 40500 | 14.3 | 12 | 217599975 | - - - | USA,Canada | No
ML13KC1-042-463A** | CK40DT-48C+TDR | ML196DF090XE48C | R-454B | - - - | - - - | - - - | 40000 | 14.7 | 12.2 | 217599976 | - - - | USA,Canada | No
ML13KC1-042-463A** | CK40DT-48C+TDR | ML196DF110XE60C | R-454B | - - - | - - - | - - - | 40000 | 14.3 | 12.2 | 217599977 | - - - | USA,Canada | No
ML13KC1-042-463A** | CK40DT-48C+TDR | ML296DF070XV48B | R-454B | - - - | - - - | - - - | 40500 | 13.8 | 11.7 | 217599978 | - - - | USA,Canada | No
ML13KC1-042-463A** | CK40DT-48C+TDR | ML296DF090XV60C | R-454B | - - - | - - - | - - - | 40000 | 14.3 | 12 | 217599979 | - - - | USA,Canada | No
ML13KC1-042-463A** | CK40DT-48C+TDR | SL280DF090V60C | R-454B | - - - | - - - | - - - | 40000 | 14.7 | 12.2 | 217599980 | - - - | USA | No
ML13KC1-042-463A** | CK40DT-48C+TDR | SL280DF110V60C | R-454B | - - - | - - - | - - - | 40000 | 14.7 | 12.4 | 217599981 | - - - | USA | No
ML13KC1-042-463A** | CK40DT-48C+TDR | SLP99DF070XV36B | R-454B | - - - | - - - | - - - | 39500 | 14.3 | 11.7 | 217599982 | - - - | USA,Canada | No
ML13KC1-042-463A** | CK40DT-48C+TDR | SLP99DF090XV36C | R-454B | - - - | - - - | - - - | 40500 | 13.8 | 12 | 217599983 | - - - | USA,Canada | No
ML13KC1-042-463A** | CK40DT-48C+TDR | SLP99DF090XV48C | R-454B | - - - | - - - | - - - | 40000 | 14.3 | 12 | 217599984 | - - - | USA,Canada | No
ML13KC1-042-463A** | CK40DT-48C+TDR | SLP99DF090XV60C | R-454B | - - - | - - - | - - - | 40000 | 14.3 | 12 | 217599985 | - - - | USA,Canada | No
ML13KC1-042-463A** | CK40DT-48C+TDR | SLP99DF110XV60C | R-454B | - - - | - - - | - - - | 40000 | 14.3 | 12 | 217599986 | - - - | USA,Canada | No
ML13KC1-042-463A** | CK40DT-50/60C+TDR | EL297DF090XE48C | R-454B | - - - | - - - | - - - | 40500 | 14.7 | 12.2 | 217599987 | - - - | USA,Canada | No
ML13KC1-042-463A** | CK40DT-50/60C+TDR | EL297DF090XV60C | R-454B | - - - | - - - | - - - | 40500 | 14.3 | 12 | 217599988 | - - - | USA,Canada | No
ML13KC1-042-463A** | CK40DT-50/60C+TDR | EL297DF110XV60C | R-454B | - - - | - - - | - - - | 40500 | 14.3 | 12 | 217599989 | - - - | USA,Canada | No
ML13KC1-042-463A** | CK40DT-50/60C+TDR | ML180DF110E60C | R-454B | - - - | - - - | - - - | 40500 | 15.2 | 12.6 | 217599990 | - - - | USA | No
ML13KC1-042-463A** | CK40DT-50/60C+TDR | ML193DF090XE48C | R-454B | - - - | - - - | - - - | 41000 | 14.3 | 12 | 217599991 | - - - | USA,Canada | No
ML13KC1-042-463A** | CK40DT-50/60C+TDR | ML196DF090XE48C | R-454B | - - - | - - - | - - - | 41000 | 14.3 | 12.2 | 217599992 | - - - | USA,Canada | No
ML13KC1-042-463A** | CK40DT-50/60C+TDR | ML196DF110XE60C | R-454B | - - - | - - - | - - - | 40500 | 14.7 | 12.2 | 217599993 | - - - | USA,Canada | No
ML13KC1-042-463A** | CK40DT-50/60C+TDR | ML296DF090XV60C | R-454B | - - - | - - - | - - - | 40500 | 14.7 | 12.2 | 217599994 | - - - | USA,Canada | No
ML13KC1-042-463A** | CK40DT-50/60C+TDR | SL280DF090V60C | R-454B | - - - | - - - | - - - | 40500 | 14.7 | 12.4 | 217599995 | - - - | USA | No
ML13KC1-042-463A** | CK40DT-50/60C+TDR | SL280DF110V60C | R-454B | - - - | - - - | - - - | 40500 | 14.7 | 12.4 | 217599996 | - - - | USA | No
ML13KC1-042-463A** | CK40DT-50/60C+TDR | SLP99DF090XV36C | R-454B | - - - | - - - | - - - | 41000 | 14.3 | 12 | 217599997 | - - - | USA,Canada | No
ML13KC1-042-463A** | CK40DT-50/60C+TDR | SLP99DF090XV48C | R-454B | - - - | - - - | - - - | 40500 | 14.3 | 12 | 217599998 | - - - | USA,Canada | No
ML13KC1-042-463A** | CK40DT-50/60C+TDR | SLP99DF090XV60C | R-454B | - - - | - - - | - - - | 40500 | 14.3 | 12.2 | 217599999 | - - - | USA,Canada | No
ML13KC1-042-463A** | CK40DT-50/60C+TDR | SLP99DF110XV60C | R-454B | - - - | - - - | - - - | 40500 | 14.3 | 12 | 217600000 | - - - | USA,Canada | No
ML13KC1-042-463A** | CK40DT-60D+TDR | EL297DF090XV60C | R-454B | - - - | - - - | - - - | 40500 | 14.7 | 12.2 | 217600001 | - - - | USA,Canada | No
ML13KC1-042-463A** | CK40DT-60D+TDR | EL297DF110XE60C | R-454B | - - - | - - - | - - - | 40500 | 14.7 | 12.2 | 217600002 | - - - | USA,Canada | No
ML13KC1-042-463A** | CK40DT-60D+TDR | EL297DF110XV60C | R-454B | - - - | - - - | - - - | 40500 | 14.3 | 12.2 | 217600003 | - - - | USA,Canada | No
ML13KC1-042-463A** | CK40DT-60D+TDR | SL280DF090V60C | R-454B | - - - | - - - | - - - | 40500 | 14.7 | 12.4 | 217600004 | - - - | USA | No
ML13KC1-042-463A** | CK40DT-60D+TDR | SL280DF110V60C | R-454B | - - - | - - - | - - - | 40500 | 14.7 | 12.6 | 217600005 | - - - | USA | No
ML13KC1-042-463A** | CK40DT-60D+TDR | SLP99DF090XV60C | R-454B | - - - | - - - | - - - | 40500 | 14.3 | 12.2 | 217600006 | - - - | USA,Canada | No
ML13KC1-042-463A** | CK40DT-60D+TDR | SLP99DF110XV60C | R-454B | - - - | - - - | - - - | 40500 | 14.3 | 12.2 | 217600007 | - - - | USA,Canada | No
ML13KC1-042-463A** | CK40HT-36B+TDR | EL280UH045E36A | R-454B | - - - | - - - | - - - | 38500 | 13.8 | 11.7 | 217600008 | - - - | USA | No
ML13KC1-042-463A** | CK40HT-36B+TDR | EL280UH070E36A | R-454B | - - - | - - - | - - - | 38500 | 13.8 | 11.5 | 217600009 | - - - | USA | No
ML13KC1-042-463A** | CK40HT-36B+TDR | EL280UH090E36B | R-454B | - - - | - - - | - - - | 38500 | 13.8 | 11.7 | 217600010 | - - - | USA | No
ML13KC1-042-463A** | CK40HT-36B+TDR | EL280UH090E48B | R-454B | - - - | - - - | - - - | 39000 | 13.8 | 11.7 | 217600011 | - - - | USA | No
ML13KC1-042-463A** | CK40HT-36B+TDR | EL280UH090XE48B | R-454B | - - - | - - - | - - - | 39000 | 13.8 | 11.7 | 217600012 | - - - | USA | No
ML13KC1-042-463A** | CK40HT-36B+TDR | EL297UH070XV36B | R-454B | - - - | - - - | - - - | 38500 | 13.8 | 11.5 | 217600013 | - - - | USA,Canada | No
ML13KC1-042-463A** | CK40HT-36B+TDR | EL297UH110XV60C | R-454B | - - - | - - - | - - - | 38500 | 13.8 | 11.7 | 217600014 | - - - | USA,Canada | No
ML13KC1-042-463A** | CK40HT-36B+TDR | ML180UH070V36B | R-454B | - - - | - - - | - - - | 38500 | 13.8 | 11.7 | 217600015 | - - - | USA | No
ML13KC1-042-463A** | CK40HT-36B+TDR | ML180UH070V48B | R-454B | - - - | - - - | - - - | 39000 | 14.3 | 12 | 217600016 | - - - | USA | No
ML13KC1-042-463A** | CK40HT-36B+TDR | ML180UH090E48B | R-454B | - - - | - - - | - - - | 38500 | 14.3 | 12 | 217600017 | - - - | USA | No
ML13KC1-042-463A** | CK40HT-36B+TDR | ML180UH090V48B | R-454B | - - - | - - - | - - - | 38500 | 13.8 | 11.5 | 217600018 | - - - | USA | No
ML13KC1-042-463A** | CK40HT-36B+TDR | ML180UH090XE48B | R-454B | - - - | - - - | - - - | 38500 | 14.3 | 12 | 217600019 | - - - | USA | No
ML13KC1-042-463A** | CK40HT-36B+TDR | ML296UH045XV36B | R-454B | - - - | - - - | - - - | 38500 | 13.4 | 11.5 | 217600020 | - - - | USA,Canada | No
ML13KC1-042-463A** | CK40HT-36B+TDR | SL280UH090V36B | R-454B | - - - | - - - | - - - | 38500 | 13.8 | 11.7 | 217600021 | - - - | USA | No
ML13KC1-042-463A** | CK40HT-36B+TDR | SL280UH090V48B | R-454B | - - - | - - - | - - - | 38500 | 13.8 | 11.7 | 217600022 | - - - | USA | No
ML13KC1-042-463A** | CK40HT-36B+TDR | SL280UH090XV48B | R-454B | - - - | - - - | - - - | 38500 | 13.8 | 11.7 | 217600023 | - - - | USA | No
ML13KC1-042-463A** | CK40HT-36B+TDR | SLP99UH070XV36B | R-454B | - - - | - - - | - - - | 38500 | 13.8 | 11.7 | 217600024 | - - - | USA,Canada | No
ML13KC1-042-463A** | CK40HT-36C+TDR | EL196UH090XE48C | R-454B | - - - | - - - | - - - | 39000 | 14.3 | 11.7 | 217600025 | - - - | USA,Canada | No
ML13KC1-042-463A** | CK40HT-36C+TDR | EL196UH110XE60C | R-454B | - - - | - - - | - - - | 39500 | 14.3 | 12 | 217600026 | - - - | USA,Canada | No
ML13KC1-042-463A** | CK40HT-36C+TDR | EL280UH110E48C | R-454B | - - - | - - - | - - - | 39000 | 14.3 | 12 | 217600027 | - - - | USA | No
ML13KC1-042-463A** | CK40HT-36C+TDR | EL280UH110E60C | R-454B | - - - | - - - | - - - | 39500 | 14.3 | 12 | 217600028 | - - - | USA | No
ML13KC1-042-463A** | CK40HT-36C+TDR | EL280UH110XE60C | R-454B | - - - | - - - | - - - | 39500 | 14.3 | 12 | 217600029 | - - - | USA | No
ML13KC1-042-463A** | CK40HT-36C+TDR | EL297UH090XE48C | R-454B | - - - | - - - | - - - | 39000 | 14.3 | 11.7 | 217600030 | - - - | USA,Canada | No
ML13KC1-042-463A** | CK40HT-36C+TDR | EL297UH090XV36C | R-454B | - - - | - - - | - - - | 39000 | 13.8 | 11.7 | 217600031 | - - - | USA,Canada | No
ML13KC1-042-463A** | CK40HT-36C+TDR | EL297UH090XV48C | R-454B | - - - | - - - | - - - | 39500 | 13.8 | 11.5 | 217600032 | - - - | USA,Canada | No
ML13KC1-042-463A** | CK40HT-36C+TDR | EL297UH090XV60C | R-454B | - - - | - - - | - - - | 39000 | 13.8 | 11.7 | 217600033 | - - - | USA,Canada | No
ML13KC1-042-463A** | CK40HT-36C+TDR | EL297UH110XE60C | R-454B | - - - | - - - | - - - | 39000 | 14.3 | 11.7 | 217600034 | - - - | USA,Canada | No
ML13KC1-042-463A** | CK40HT-36C+TDR | EL297UH110XV48C | R-454B | - - - | - - - | - - - | 39000 | 13.8 | 11.7 | 217600035 | - - - | USA,Canada | No
ML13KC1-042-463A** | CK40HT-36C+TDR | EL297UH110XV60C | R-454B | - - - | - - - | - - - | 40000 | 13.8 | 11.5 | 217600036 | - - - | USA,Canada | No
ML13KC1-042-463A** | CK40HT-36C+TDR | ML180UH090E60C | R-454B | - - - | - - - | - - - | 39000 | 14.3 | 12 | 217600037 | - - - | USA | No
ML13KC1-042-463A** | CK40HT-36C+TDR | ML180UH110E60C | R-454B | - - - | - - - | - - - | 39500 | 14.3 | 12 | 217600038 | - - - | USA | No
ML13KC1-042-463A** | CK40HT-36C+TDR | ML180UH110V60C | R-454B | - - - | - - - | - - - | 40500 | 14.3 | 12 | 217600039 | - - - | USA | No
ML13KC1-042-463A** | CK40HT-36C+TDR | ML180UH110XE60C | R-454B | - - - | - - - | - - - | 39500 | 14.3 | 12 | 217600040 | - - - | USA | No
ML13KC1-042-463A** | CK40HT-36C+TDR | ML193UH090XE36C | R-454B | - - - | - - - | - - - | 39000 | 13.8 | 11.7 | 217600041 | - - - | USA,Canada | No
ML13KC1-042-463A** | CK40HT-36C+TDR | ML193UH090XE48C | R-454B | - - - | - - - | - - - | 39500 | 13.8 | 11.7 | 217600042 | - - - | USA,Canada | No
ML13KC1-042-463A** | CK40HT-36C+TDR | ML193UH110XE48C | R-454B | - - - | - - - | - - - | 40000 | 13.8 | 11.7 | 217600043 | - - - | USA,Canada | No
ML13KC1-042-463A** | CK40HT-36C+TDR | ML193UH110XE60C | R-454B | - - - | - - - | - - - | 39000 | 14.3 | 12 | 217600044 | - - - | USA,Canada | No
ML13KC1-042-463A** | CK40HT-36C+TDR | ML196UH090XE36C | R-454B | - - - | - - - | - - - | 39000 | 13.8 | 11.7 | 217600045 | - - - | USA,Canada | No
ML13KC1-042-463A** | CK40HT-36C+TDR | ML196UH090XE48C | R-454B | - - - | - - - | - - - | 39000 | 14.3 | 11.7 | 217600046 | - - - | USA,Canada | No
ML13KC1-042-463A** | CK40HT-36C+TDR | ML196UH090XE60C | R-454B | - - - | - - - | - - - | 39000 | 14.3 | 12 | 217600047 | - - - | USA,Canada | No
ML13KC1-042-463A** | CK40HT-36C+TDR | ML196UH110XE60C | R-454B | - - - | - - - | - - - | 39500 | 14.3 | 11.7 | 217600048 | - - - | USA,Canada | No
ML13KC1-042-463A** | CK40HT-36C+TDR | ML296UH090XV48C | R-454B | - - - | - - - | - - - | 39500 | 13.8 | 11.7 | 217600049 | - - - | USA,Canada | No
ML13KC1-042-463A** | CK40HT-36C+TDR | ML296UH110XV60C | R-454B | - - - | - - - | - - - | 39000 | 14.3 | 12 | 217600050 | - - - | USA,Canada | No
ML13KC1-042-463A** | CK40HT-36C+TDR | SL280UH090V60C | R-454B | - - - | - - - | - - - | 39000 | 14.3 | 12 | 217600051 | - - - | USA | No
ML13KC1-042-463A** | CK40HT-36C+TDR | SL280UH090XV60C | R-454B | - - - | - - - | - - - | 39000 | 14.3 | 12 | 217600052 | - - - | USA | No
ML13KC1-042-463A** | CK40HT-36C+TDR | SL280UH110V60C | R-454B | - - - | - - - | - - - | 39500 | 13.8 | 11.7 | 217600053 | - - - | USA | No
ML13KC1-042-463A** | CK40HT-36C+TDR | SL280UH110XV60C | R-454B | - - - | - - - | - - - | 39500 | 13.8 | 11.7 | 217600054 | - - - | USA | No
ML13KC1-042-463A** | CK40HT-36C+TDR | SLP99UH090XV36C | R-454B | - - - | - - - | - - - | 39500 | 13.8 | 11.7 | 217600055 | - - - | USA,Canada | No
ML13KC1-042-463A** | CK40HT-36C+TDR | SLP99UH090XV48C | R-454B | - - - | - - - | - - - | 39500 | 13.8 | 11.5 | 217600056 | - - - | USA,Canada | No
ML13KC1-042-463A** | CK40HT-36C+TDR | SLP99UH090XV60C | R-454B | - - - | - - - | - - - | 39000 | 13.8 | 11.7 | 217600057 | - - - | USA,Canada | No
ML13KC1-042-463A** | CK40HT-36C+TDR | SLP99UH110XV60C | R-454B | - - - | - - - | - - - | 40000 | 13.8 | 11.7 | 217600058 | - - - | USA,Canada | No
ML13KC1-042-463A** | CK40HT-42B+TDR | - - - | R-454B | - - - | - - - | - - - | 41000 | 13.4 | 11.5 | 217599065 | - - - | USA,Canada | No
ML13KC1-042-463A** | CK40HT-42B+TDR | EL280UH045E36A | R-454B | - - - | - - - | - - - | 41500 | 14.7 | 12.4 | 217600059 | - - - | USA | No
ML13KC1-042-463A** | CK40HT-42B+TDR | EL280UH090E36B | R-454B | - - - | - - - | - - - | 41500 | 14.7 | 12.4 | 217600060 | - - - | USA | No
ML13KC1-042-463A** | CK40HT-42B+TDR | EL280UH090E48B | R-454B | - - - | - - - | - - - | 41500 | 15.2 | 12.6 | 217600061 | - - - | USA | No
ML13KC1-042-463A** | CK40HT-42B+TDR | EL280UH090XE48B | R-454B | - - - | - - - | - - - | 41500 | 15.2 | 12.6 | 217600062 | - - - | USA | No
ML13KC1-042-463A** | CK40HT-42B+TDR | EL297UH045XV36B | R-454B | - - - | - - - | - - - | 41500 | 14.3 | 12 | 217600063 | - - - | USA,Canada | No
ML13KC1-042-463A** | CK40HT-42B+TDR | EL297UH070XV36B | R-454B | - - - | - - - | - - - | 41000 | 14.7 | 12.2 | 217600064 | - - - | USA,Canada | No
ML13KC1-042-463A** | CK40HT-42B+TDR | EL297UH110XV60C | R-454B | - - - | - - - | - - - | 41500 | 14.7 | 12.4 | 217600065 | - - - | USA,Canada | No
ML13KC1-042-463A** | CK40HT-42B+TDR | ML180UH070V36B | R-454B | - - - | - - - | - - - | 41500 | 15.2 | 12.6 | 217600066 | - - - | USA | No
ML13KC1-042-463A** | CK40HT-42B+TDR | ML180UH070V48B | R-454B | - - - | - - - | - - - | 42000 | 15.2 | 12.8 | 217600067 | - - - | USA | No
ML13KC1-042-463A** | CK40HT-42B+TDR | ML180UH090E48B | R-454B | - - - | - - - | - - - | 41000 | 15.2 | 12.6 | 217600068 | - - - | USA | No
ML13KC1-042-463A** | CK40HT-42B+TDR | ML180UH090V48B | R-454B | - - - | - - - | - - - | 41500 | 14.7 | 12.4 | 217600069 | - - - | USA | No
ML13KC1-042-463A** | CK40HT-42B+TDR | ML180UH090XE48B | R-454B | - - - | - - - | - - - | 41000 | 15.2 | 12.6 | 217600070 | - - - | USA | No
ML13KC1-042-463A** | CK40HT-42B+TDR | ML196UH070XE48B | R-454B | - - - | - - - | - - - | 41500 | 14.3 | 11.7 | 217600071 | - - - | USA,Canada | No
ML13KC1-042-463A** | CK40HT-42B+TDR | ML296UH045XV36B | R-454B | - - - | - - - | - - - | 41500 | 14.7 | 12.2 | 217600072 | - - - | USA,Canada | No
ML13KC1-042-463A** | CK40HT-42B+TDR | ML296UH070XV36B | R-454B | - - - | - - - | - - - | 41500 | 14.7 | 12.2 | 217600073 | - - - | USA,Canada | No
ML13KC1-042-463A** | CK40HT-42B+TDR | SL280UH090V36B | R-454B | - - - | - - - | - - - | 41500 | 14.7 | 12.4 | 217600074 | - - - | USA | No
ML13KC1-042-463A** | CK40HT-42B+TDR | SL280UH090V48B | R-454B | - - - | - - - | - - - | 41500 | 14.7 | 12.4 | 217600075 | - - - | USA | No
ML13KC1-042-463A** | CK40HT-42B+TDR | SL280UH090XV48B | R-454B | - - - | - - - | - - - | 41500 | 14.7 | 12.4 | 217600076 | - - - | USA | No
ML13KC1-042-463A** | CK40HT-42B+TDR | SLP99UH070XV36B | R-454B | - - - | - - - | - - - | 41000 | 14.7 | 12.4 | 217600077 | - - - | USA,Canada | No
ML13KC1-042-463A** | CK40HT-42C+TDR | - - - | R-454B | - - - | - - - | - - - | 40500 | 13.4 | 11 | 217599066 | - - - | USA,Canada | No
ML13KC1-042-463A** | CK40HT-42C+TDR | EL196UH090XE48C | R-454B | - - - | - - - | - - - | 40500 | 14.7 | 12.4 | 217600078 | - - - | USA,Canada | No
ML13KC1-042-463A** | CK40HT-42C+TDR | EL196UH110XE60C | R-454B | - - - | - - - | - - - | 41000 | 14.7 | 12.4 | 217600079 | - - - | USA,Canada | No
ML13KC1-042-463A** | CK40HT-42C+TDR | EL280UH110E48C | R-454B | - - - | - - - | - - - | 41000 | 15.2 | 12.6 | 217600080 | - - - | USA | No
ML13KC1-042-463A** | CK40HT-42C+TDR | EL280UH110E60C | R-454B | - - - | - - - | - - - | 41500 | 14.7 | 12.6 | 217600081 | - - - | USA | No
ML13KC1-042-463A** | CK40HT-42C+TDR | EL280UH110XE60C | R-454B | - - - | - - - | - - - | 41500 | 14.7 | 12.6 | 217600082 | - - - | USA | No
ML13KC1-042-463A** | CK40HT-42C+TDR | EL297UH045XV36B | R-454B | - - - | - - - | - - - | 40500 | 14.3 | 12 | 217600083 | - - - | USA,Canada | No
ML13KC1-042-463A** | CK40HT-42C+TDR | EL297UH090XE48C | R-454B | - - - | - - - | - - - | 40500 | 14.7 | 12.4 | 217600084 | - - - | USA,Canada | No
ML13KC1-042-463A** | CK40HT-42C+TDR | EL297UH090XV36C | R-454B | - - - | - - - | - - - | 41000 | 14.7 | 12.4 | 217600085 | - - - | USA,Canada | No
ML13KC1-042-463A** | CK40HT-42C+TDR | EL297UH090XV48C | R-454B | - - - | - - - | - - - | 40500 | 14.7 | 12.2 | 217600086 | - - - | USA,Canada | No
ML13KC1-042-463A** | CK40HT-42C+TDR | EL297UH090XV60C | R-454B | - - - | - - - | - - - | 40500 | 14.7 | 12.2 | 217600087 | - - - | USA,Canada | No
ML13KC1-042-463A** | CK40HT-42C+TDR | EL297UH110XE60C | R-454B | - - - | - - - | - - - | 41000 | 14.7 | 12.4 | 217600088 | - - - | USA,Canada | No
ML13KC1-042-463A** | CK40HT-42C+TDR | EL297UH110XV48C | R-454B | - - - | - - - | - - - | 41000 | 14.7 | 12.2 | 217600089 | - - - | USA,Canada | No
ML13KC1-042-463A** | CK40HT-42C+TDR | EL297UH110XV60C | R-454B | - - - | - - - | - - - | 40500 | 14.7 | 12.4 | 217600090 | - - - | USA,Canada | No
ML13KC1-042-463A** | CK40HT-42C+TDR | ML180UH090E48B | R-454B | - - - | - - - | - - - | 41000 | 15.2 | 12.6 | 217600091 | - - - | USA | No
ML13KC1-042-463A** | CK40HT-42C+TDR | ML180UH090E60C | R-454B | - - - | - - - | - - - | 41000 | 15.2 | 12.6 | 217600092 | - - - | USA | No
ML13KC1-042-463A** | CK40HT-42C+TDR | ML180UH110E60C | R-454B | - - - | - - - | - - - | 41500 | 14.7 | 12.4 | 217600093 | - - - | USA | No
ML13KC1-042-463A** | CK40HT-42C+TDR | ML180UH110V60C | R-454B | - - - | - - - | - - - | 41000 | 15.2 | 12.6 | 217600094 | - - - | USA | No
ML13KC1-042-463A** | CK40HT-42C+TDR | ML180UH110XE60C | R-454B | - - - | - - - | - - - | 41500 | 14.7 | 12.4 | 217600095 | - - - | USA | No
ML13KC1-042-463A** | CK40HT-42C+TDR | ML193UH090XE36C | R-454B | - - - | - - - | - - - | 41000 | 14.7 | 12.4 | 217600096 | - - - | USA,Canada | No
ML13KC1-042-463A** | CK40HT-42C+TDR | ML193UH090XE48C | R-454B | - - - | - - - | - - - | 41000 | 14.7 | 12.4 | 217600097 | - - - | USA,Canada | No
ML13KC1-042-463A** | CK40HT-42C+TDR | ML193UH110XE48C | R-454B | - - - | - - - | - - - | 41000 | 15.2 | 12.6 | 217600098 | - - - | USA,Canada | No
ML13KC1-042-463A** | CK40HT-42C+TDR | ML193UH110XE60C | R-454B | - - - | - - - | - - - | 41000 | 14.7 | 12.4 | 217600099 | - - - | USA,Canada | No
ML13KC1-042-463A** | CK40HT-42C+TDR | ML196UH090XE36C | R-454B | - - - | - - - | - - - | 40500 | 14.3 | 12.2 | 217600100 | - - - | USA,Canada | No
ML13KC1-042-463A** | CK40HT-42C+TDR | ML196UH090XE48C | R-454B | - - - | - - - | - - - | 41000 | 14.7 | 12.4 | 217600101 | - - - | USA,Canada | No
ML13KC1-042-463A** | CK40HT-42C+TDR | ML196UH090XE60C | R-454B | - - - | - - - | - - - | 41000 | 14.7 | 12.4 | 217600102 | - - - | USA,Canada | No
ML13KC1-042-463A** | CK40HT-42C+TDR | ML196UH110XE60C | R-454B | - - - | - - - | - - - | 41000 | 14.7 | 12.4 | 217600103 | - - - | USA,Canada | No
ML13KC1-042-463A** | CK40HT-42C+TDR | ML296UH070XV36B | R-454B | - - - | - - - | - - - | 41000 | 14.3 | 12 | 217600104 | - - - | USA,Canada | No
ML13KC1-042-463A** | CK40HT-42C+TDR | ML296UH090XV48C | R-454B | - - - | - - - | - - - | 41000 | 14.7 | 12.2 | 217600105 | - - - | USA,Canada | No
ML13KC1-042-463A** | CK40HT-42C+TDR | ML296UH110XV60C | R-454B | - - - | - - - | - - - | 41500 | 14.7 | 12.4 | 217600106 | - - - | USA,Canada | No
ML13KC1-042-463A** | CK40HT-42C+TDR | SL280UH090V60C | R-454B | - - - | - - - | - - - | 41500 | 14.7 | 12.2 | 217600107 | - - - | USA | No
ML13KC1-042-463A** | CK40HT-42C+TDR | SL280UH090XV60C | R-454B | - - - | - - - | - - - | 41500 | 14.7 | 12.2 | 217600108 | - - - | USA | No
ML13KC1-042-463A** | CK40HT-42C+TDR | SL280UH110V60C | R-454B | - - - | - - - | - - - | 41000 | 14.7 | 12.2 | 217600109 | - - - | USA | No
ML13KC1-042-463A** | CK40HT-42C+TDR | SL280UH110XV60C | R-454B | - - - | - - - | - - - | 41000 | 14.7 | 12.2 | 217600110 | - - - | USA | No
ML13KC1-042-463A** | CK40HT-42C+TDR | SLP99UH090XV36C | R-454B | - - - | - - - | - - - | 41000 | 14.3 | 12.2 | 217600111 | - - - | USA,Canada | No
ML13KC1-042-463A** | CK40HT-42C+TDR | SLP99UH090XV48C | R-454B | - - - | - - - | - - - | 40500 | 14.7 | 12.2 | 217600112 | - - - | USA,Canada | No
ML13KC1-042-463A** | CK40HT-42C+TDR | SLP99UH090XV60C | R-454B | - - - | - - - | - - - | 41000 | 14.7 | 12.2 | 217600113 | - - - | USA,Canada | No
ML13KC1-042-463A** | CK40HT-42C+TDR | SLP99UH110XV60C | R-454B | - - - | - - - | - - - | 41000 | 14.7 | 12.2 | 217600114 | - - - | USA,Canada | No
ML13KC1-042-463A** | CK40HT-48B+TDR | EL280UH045E36A | R-454B | - - - | - - - | - - - | 40000 | 14.3 | 12.2 | 217600115 | - - - | USA | No
ML13KC1-042-463A** | CK40HT-48B+TDR | EL280UH090E36B | R-454B | - - - | - - - | - - - | 40500 | 14.3 | 12.2 | 217600116 | - - - | USA | No
ML13KC1-042-463A** | CK40HT-48B+TDR | EL280UH090E48B | R-454B | - - - | - - - | - - - | 40500 | 14.7 | 12.2 | 217600117 | - - - | USA | No
ML13KC1-042-463A** | CK40HT-48B+TDR | EL280UH090XE48B | R-454B | - - - | - - - | - - - | 40500 | 14.7 | 12.2 | 217600118 | - - - | USA | No
ML13KC1-042-463A** | CK40HT-48B+TDR | EL297UH045XV36B | R-454B | - - - | - - - | - - - | 40500 | 13.8 | 11.7 | 217600119 | - - - | USA,Canada | No
ML13KC1-042-463A** | CK40HT-48B+TDR | EL297UH070XV36B | R-454B | - - - | - - - | - - - | 40000 | 14.3 | 12 | 217600120 | - - - | USA,Canada | No
ML13KC1-042-463A** | CK40HT-48B+TDR | EL297UH110XV60C | R-454B | - - - | - - - | - - - | 40000 | 14.7 | 12.2 | 217600121 | - - - | USA,Canada | No
ML13KC1-042-463A** | CK40HT-48B+TDR | ML180UH070V36B | R-454B | - - - | - - - | - - - | 40500 | 14.7 | 12.2 | 217600122 | - - - | USA | No
ML13KC1-042-463A** | CK40HT-48B+TDR | ML180UH070V48B | R-454B | - - - | - - - | - - - | 41000 | 14.7 | 12.4 | 217600123 | - - - | USA | No
ML13KC1-042-463A** | CK40HT-48B+TDR | ML180UH090E48B | R-454B | - - - | - - - | - - - | 40500 | 14.7 | 12.4 | 217600124 | - - - | USA | No
ML13KC1-042-463A** | CK40HT-48B+TDR | ML180UH090V48B | R-454B | - - - | - - - | - - - | 40500 | 14.3 | 12.2 | 217600125 | - - - | USA | No
ML13KC1-042-463A** | CK40HT-48B+TDR | ML180UH090XE48B | R-454B | - - - | - - - | - - - | 40500 | 14.7 | 12.4 | 217600126 | - - - | USA | No
ML13KC1-042-463A** | CK40HT-48B+TDR | ML180UH110V60C | R-454B | - - - | - - - | - - - | 41500 | 14.7 | 12.2 | 217600127 | - - - | USA | No
ML13KC1-042-463A** | CK40HT-48B+TDR | ML193UH090XE48C | R-454B | - - - | - - - | - - - | 41000 | 14.3 | 12 | 217600128 | - - - | USA,Canada | No
ML13KC1-042-463A** | CK40HT-48B+TDR | ML193UH110XE48C | R-454B | - - - | - - - | - - - | 41000 | 14.3 | 12 | 217600129 | - - - | USA,Canada | No
ML13KC1-042-463A** | CK40HT-48B+TDR | ML193UH110XE60C | R-454B | - - - | - - - | - - - | 40500 | 14.7 | 12.2 | 217600130 | - - - | USA,Canada | No
ML13KC1-042-463A** | CK40HT-48B+TDR | ML196UH070XE48B | R-454B | - - - | - - - | - - - | 40500 | 13.8 | 11.7 | 217600131 | - - - | USA,Canada | No
ML13KC1-042-463A** | CK40HT-48B+TDR | ML196UH090XE48C | R-454B | - - - | - - - | - - - | 41000 | 14.3 | 12 | 217600132 | - - - | USA,Canada | No
ML13KC1-042-463A** | CK40HT-48B+TDR | ML296UH045XV36B | R-454B | - - - | - - - | - - - | 40500 | 14.3 | 12 | 217600133 | - - - | USA,Canada | No
ML13KC1-042-463A** | CK40HT-48B+TDR | ML296UH070XV36B | R-454B | - - - | - - - | - - - | 40500 | 14.3 | 12 | 217600134 | - - - | USA,Canada | No
ML13KC1-042-463A** | CK40HT-48B+TDR | SL280UH090V36B | R-454B | - - - | - - - | - - - | 40500 | 14.3 | 12.2 | 217600135 | - - - | USA | No
ML13KC1-042-463A** | CK40HT-48B+TDR | SL280UH090V48B | R-454B | - - - | - - - | - - - | 40500 | 14.3 | 12.2 | 217600136 | - - - | USA | No
ML13KC1-042-463A** | CK40HT-48B+TDR | SL280UH090XV48B | R-454B | - - - | - - - | - - - | 40500 | 14.3 | 12.2 | 217600137 | - - - | USA | No
ML13KC1-042-463A** | CK40HT-48B+TDR | SLP99UH070XV36B | R-454B | - - - | - - - | - - - | 40000 | 14.3 | 12 | 217600138 | - - - | USA,Canada | No
ML13KC1-042-463A** | CK40HT-48C+TDR | - - - | R-454B | - - - | - - - | - - - | 40000 | 13.4 | 11 | 217599067 | - - - | USA,Canada | No
ML13KC1-042-463A** | CK40HT-48C+TDR | EL196UH090XE48C | R-454B | - - - | - - - | - - - | 40500 | 14.7 | 12.4 | 217600139 | - - - | USA,Canada | No
ML13KC1-042-463A** | CK40HT-48C+TDR | EL196UH110XE60C | R-454B | - - - | - - - | - - - | 41000 | 14.7 | 12.4 | 217600140 | - - - | USA,Canada | No
ML13KC1-042-463A** | CK40HT-48C+TDR | EL280UH110E48C | R-454B | - - - | - - - | - - - | 41000 | 14.7 | 12.6 | 217600141 | - - - | USA | No
ML13KC1-042-463A** | CK40HT-48C+TDR | EL280UH110E60C | R-454B | - - - | - - - | - - - | 41000 | 14.7 | 12.4 | 217600142 | - - - | USA | No
ML13KC1-042-463A** | CK40HT-48C+TDR | EL280UH110XE60C | R-454B | - - - | - - - | - - - | 41000 | 14.7 | 12.4 | 217600143 | - - - | USA | No
ML13KC1-042-463A** | CK40HT-48C+TDR | EL297UH090XE48C | R-454B | - - - | - - - | - - - | 40500 | 14.7 | 12.4 | 217600144 | - - - | USA,Canada | No
ML13KC1-042-463A** | CK40HT-48C+TDR | EL297UH090XV36C | R-454B | - - - | - - - | - - - | 40500 | 14.7 | 12.2 | 217600145 | - - - | USA,Canada | No
ML13KC1-042-463A** | CK40HT-48C+TDR | EL297UH090XV48C | R-454B | - - - | - - - | - - - | 40500 | 14.3 | 12 | 217600146 | - - - | USA,Canada | No
ML13KC1-042-463A** | CK40HT-48C+TDR | EL297UH090XV60C | R-454B | - - - | - - - | - - - | 40500 | 14.3 | 12.2 | 217600147 | - - - | USA,Canada | No
ML13KC1-042-463A** | CK40HT-48C+TDR | EL297UH110XE60C | R-454B | - - - | - - - | - - - | 41000 | 14.7 | 12.4 | 217600148 | - - - | USA,Canada | No
ML13KC1-042-463A** | CK40HT-48C+TDR | EL297UH110XV48C | R-454B | - - - | - - - | - - - | 40500 | 14.3 | 12.2 | 217600149 | - - - | USA,Canada | No
ML13KC1-042-463A** | CK40HT-48C+TDR | EL297UH110XV60C | R-454B | - - - | - - - | - - - | 40500 | 14.7 | 12.4 | 217600150 | - - - | USA,Canada | No
ML13KC1-042-463A** | CK40HT-48C+TDR | ML180UH090E60C | R-454B | - - - | - - - | - - - | 40500 | 14.7 | 12.6 | 217600151 | - - - | USA | No
ML13KC1-042-463A** | CK40HT-48C+TDR | ML180UH110E60C | R-454B | - - - | - - - | - - - | 41000 | 14.7 | 12.4 | 217600152 | - - - | USA | No
ML13KC1-042-463A** | CK40HT-48C+TDR | ML180UH110V60C | R-454B | - - - | - - - | - - - | 42000 | 14.7 | 12.4 | 217600153 | - - - | USA | No
ML13KC1-042-463A** | CK40HT-48C+TDR | ML180UH110XE60C | R-454B | - - - | - - - | - - - | 41000 | 14.7 | 12.4 | 217600154 | - - - | USA | No
ML13KC1-042-463A** | CK40HT-48C+TDR | ML193UH090XE36C | R-454B | - - - | - - - | - - - | 40500 | 14.7 | 12.4 | 217600155 | - - - | USA,Canada | No
ML13KC1-042-463A** | CK40HT-48C+TDR | ML193UH090XE48C | R-454B | - - - | - - - | - - - | 41000 | 14.3 | 12 | 217600156 | - - - | USA,Canada | No
ML13KC1-042-463A** | CK40HT-48C+TDR | ML193UH110XE48C | R-454B | - - - | - - - | - - - | 41000 | 14.3 | 12.2 | 217600157 | - - - | USA,Canada | No
ML13KC1-042-463A** | CK40HT-48C+TDR | ML193UH110XE60C | R-454B | - - - | - - - | - - - | 41000 | 14.7 | 12.4 | 217600158 | - - - | USA,Canada | No
ML13KC1-042-463A** | CK40HT-48C+TDR | ML196UH090XE36C | R-454B | - - - | - - - | - - - | 40500 | 14.3 | 12.2 | 217600159 | - - - | USA,Canada | No
ML13KC1-042-463A** | CK40HT-48C+TDR | ML196UH090XE48C | R-454B | - - - | - - - | - - - | 40500 | 14.7 | 12.4 | 217600160 | - - - | USA,Canada | No
ML13KC1-042-463A** | CK40HT-48C+TDR | ML196UH090XE60C | R-454B | - - - | - - - | - - - | 41000 | 14.7 | 12.4 | 217600161 | - - - | USA,Canada | No
ML13KC1-042-463A** | CK40HT-48C+TDR | ML196UH110XE60C | R-454B | - - - | - - - | - - - | 40500 | 14.7 | 12.2 | 217600162 | - - - | USA,Canada | No
ML13KC1-042-463A** | CK40HT-48C+TDR | ML296UH090XV48C | R-454B | - - - | - - - | - - - | 40500 | 14.7 | 12.4 | 217600163 | - - - | USA,Canada | No
ML13KC1-042-463A** | CK40HT-48C+TDR | ML296UH110XV60C | R-454B | - - - | - - - | - - - | 41000 | 14.7 | 12.2 | 217600164 | - - - | USA,Canada | No
ML13KC1-042-463A** | CK40HT-48C+TDR | SL280UH090V60C | R-454B | - - - | - - - | - - - | 40500 | 14.7 | 12.4 | 217600165 | - - - | USA | No
ML13KC1-042-463A** | CK40HT-48C+TDR | SL280UH090XV60C | R-454B | - - - | - - - | - - - | 40500 | 14.7 | 12.4 | 217600166 | - - - | USA | No
ML13KC1-042-463A** | CK40HT-48C+TDR | SL280UH110V60C | R-454B | - - - | - - - | - - - | 41000 | 14.7 | 12.2 | 217600167 | - - - | USA | No
ML13KC1-042-463A** | CK40HT-48C+TDR | SL280UH110XV60C | R-454B | - - - | - - - | - - - | 41000 | 14.7 | 12.2 | 217600168 | - - - | USA | No
ML13KC1-042-463A** | CK40HT-48C+TDR | SLP99UH090XV36C | R-454B | - - - | - - - | - - - | 41000 | 14.3 | 12 | 217600169 | - - - | USA,Canada | No
ML13KC1-042-463A** | CK40HT-48C+TDR | SLP99UH090XV48C | R-454B | - - - | - - - | - - - | 41000 | 14.3 | 12 | 217600170 | - - - | USA,Canada | No
ML13KC1-042-463A** | CK40HT-48C+TDR | SLP99UH090XV60C | R-454B | - - - | - - - | - - - | 40500 | 14.3 | 12 | 217600171 | - - - | USA,Canada | No
ML13KC1-042-463A** | CK40HT-48C+TDR | SLP99UH110XV60C | R-454B | - - - | - - - | - - - | 41500 | 14.3 | 12 | 217600172 | - - - | USA,Canada | No
ML13KC1-042-463A** | CK40HT-51/61C+TDR | - - - | R-454B | - - - | - - - | - - - | 41000 | 13.4 | 11.5 | 217599068 | - - - | USA,Canada | No
ML13KC1-042-463A** | CK40HT-51/61C+TDR | EL196UH090XE48C | R-454B | - - - | - - - | - - - | 41500 | 15.2 | 12.6 | 217600173 | - - - | USA,Canada | No
ML13KC1-042-463A** | CK40HT-51/61C+TDR | EL196UH110XE60C | R-454B | - - - | - - - | - - - | 41500 | 15.2 | 12.6 | 217600174 | - - - | USA,Canada | No
ML13KC1-042-463A** | CK40HT-51/61C+TDR | EL280UH110E48C | R-454B | - - - | - - - | - - - | 41500 | 15.2 | 12.8 | 217600175 | - - - | USA | No
ML13KC1-042-463A** | CK40HT-51/61C+TDR | EL280UH110E60C | R-454B | - - - | - - - | - - - | 42000 | 15.2 | 12.6 | 217600176 | - - - | USA | No
ML13KC1-042-463A** | CK40HT-51/61C+TDR | EL280UH110XE60C | R-454B | - - - | - - - | - - - | 42000 | 15.2 | 12.6 | 217600177 | - - - | USA | No
ML13KC1-042-463A** | CK40HT-51/61C+TDR | EL297UH090XE48C | R-454B | - - - | - - - | - - - | 41000 | 15.2 | 12.6 | 217600178 | - - - | USA,Canada | No
ML13KC1-042-463A** | CK40HT-51/61C+TDR | EL297UH090XV36C | R-454B | - - - | - - - | - - - | 41000 | 14.7 | 12.4 | 217600179 | - - - | USA,Canada | No
ML13KC1-042-463A** | CK40HT-51/61C+TDR | EL297UH090XV48C | R-454B | - - - | - - - | - - - | 41500 | 14.7 | 12.2 | 217600180 | - - - | USA,Canada | No
ML13KC1-042-463A** | CK40HT-51/61C+TDR | EL297UH090XV60C | R-454B | - - - | - - - | - - - | 41000 | 14.7 | 12.4 | 217600181 | - - - | USA,Canada | No
ML13KC1-042-463A** | CK40HT-51/61C+TDR | EL297UH110XE60C | R-454B | - - - | - - - | - - - | 41500 | 14.7 | 12.6 | 217600182 | - - - | USA,Canada | No
ML13KC1-042-463A** | CK40HT-51/61C+TDR | EL297UH110XV48C | R-454B | - - - | - - - | - - - | 41500 | 14.7 | 12.4 | 217600183 | - - - | USA,Canada | No
ML13KC1-042-463A** | CK40HT-51/61C+TDR | EL297UH110XV60C | R-454B | - - - | - - - | - - - | 41000 | 14.7 | 12.6 | 217600184 | - - - | USA,Canada | No
ML13KC1-042-463A** | CK40HT-51/61C+TDR | ML180UH090E60C | R-454B | - - - | - - - | - - - | 41500 | 15.5 | 12.8 | 217600185 | - - - | USA | No
ML13KC1-042-463A** | CK40HT-51/61C+TDR | ML180UH110E60C | R-454B | - - - | - - - | - - - | 41500 | 15.2 | 12.6 | 217600186 | - - - | USA | No
ML13KC1-042-463A** | CK40HT-51/61C+TDR | ML180UH110V60C | R-454B | - - - | - - - | - - - | 41500 | 15.2 | 12.8 | 217600187 | - - - | USA | No
ML13KC1-042-463A** | CK40HT-51/61C+TDR | ML180UH110XE60C | R-454B | - - - | - - - | - - - | 41500 | 15.2 | 12.6 | 217600188 | - - - | USA | No
ML13KC1-042-463A** | CK40HT-51/61C+TDR | ML193UH090XE36C | R-454B | - - - | - - - | - - - | 41500 | 14.7 | 12.4 | 217600189 | - - - | USA,Canada | No
ML13KC1-042-463A** | CK40HT-51/61C+TDR | ML193UH090XE48C | R-454B | - - - | - - - | - - - | 41000 | 15.2 | 12.6 | 217600190 | - - - | USA,Canada | No
ML13KC1-042-463A** | CK40HT-51/61C+TDR | ML193UH110XE48C | R-454B | - - - | - - - | - - - | 41000 | 15.2 | 12.6 | 217600191 | - - - | USA,Canada | No
ML13KC1-042-463A** | CK40HT-51/61C+TDR | ML193UH110XE60C | R-454B | - - - | - - - | - - - | 41500 | 15.2 | 12.6 | 217600192 | - - - | USA,Canada | No
ML13KC1-042-463A** | CK40HT-51/61C+TDR | ML196UH090XE36C | R-454B | - - - | - - - | - - - | 41000 | 14.7 | 12.2 | 217600193 | - - - | USA,Canada | No
ML13KC1-042-463A** | CK40HT-51/61C+TDR | ML196UH090XE48C | R-454B | - - - | - - - | - - - | 41000 | 15.2 | 12.6 | 217600194 | - - - | USA,Canada | No
ML13KC1-042-463A** | CK40HT-51/61C+TDR | ML196UH090XE60C | R-454B | - - - | - - - | - - - | 41500 | 15.2 | 12.6 | 217600195 | - - - | USA,Canada | No
ML13KC1-042-463A** | CK40HT-51/61C+TDR | ML196UH110XE60C | R-454B | - - - | - - - | - - - | 41500 | 14.7 | 12.6 | 217600196 | - - - | USA,Canada | No
ML13KC1-042-463A** | CK40HT-51/61C+TDR | ML296UH090XV48C | R-454B | - - - | - - - | - - - | 42000 | 14.7 | 12.4 | 217600197 | - - - | USA,Canada | No
ML13KC1-042-463A** | CK40HT-51/61C+TDR | ML296UH110XV60C | R-454B | - - - | - - - | - - - | 41500 | 15.2 | 12.6 | 217600198 | - - - | USA,Canada | No
ML13KC1-042-463A** | CK40HT-51/61C+TDR | SL280UH090V60C | R-454B | - - - | - - - | - - - | 41000 | 15.2 | 12.6 | 217600199 | - - - | USA | No
ML13KC1-042-463A** | CK40HT-51/61C+TDR | SL280UH090XV60C | R-454B | - - - | - - - | - - - | 41000 | 15.2 | 12.6 | 217600200 | - - - | USA | No
ML13KC1-042-463A** | CK40HT-51/61C+TDR | SL280UH110V60C | R-454B | - - - | - - - | - - - | 42000 | 14.7 | 12.4 | 217600201 | - - - | USA | No
ML13KC1-042-463A** | CK40HT-51/61C+TDR | SL280UH110XV60C | R-454B | - - - | - - - | - - - | 42000 | 14.7 | 12.4 | 217600202 | - - - | USA | No
ML13KC1-042-463A** | CK40HT-51/61C+TDR | SLP99UH090XV36C | R-454B | - - - | - - - | - - - | 41500 | 14.7 | 12.2 | 217600203 | - - - | USA,Canada | No
ML13KC1-042-463A** | CK40HT-51/61C+TDR | SLP99UH090XV48C | R-454B | - - - | - - - | - - - | 41500 | 14.7 | 12.2 | 217600204 | - - - | USA,Canada | No
ML13KC1-042-463A** | CK40HT-51/61C+TDR | SLP99UH090XV60C | R-454B | - - - | - - - | - - - | 41500 | 14.7 | 12.4 | 217600205 | - - - | USA,Canada | No
ML13KC1-042-463A** | CK40HT-51/61C+TDR | SLP99UH110XV60C | R-454B | - - - | - - - | - - - | 42000 | 14.7 | 12.2 | 217600206 | - - - | USA,Canada | No
ML13KC1-042-463A** | CK40HT-60D+TDR | - - - | R-454B | - - - | - - - | - - - | 41000 | 13.4 | 11.5 | 217599069 | - - - | USA,Canada | No
ML13KC1-042-463A** | CK40HT-60D+TDR | EL196UH090XE48C | R-454B | - - - | - - - | - - - | 41000 | 14.7 | 12.4 | 217600207 | - - - | USA,Canada | No
ML13KC1-042-463A** | CK40HT-60D+TDR | EL196UH110XE60C | R-454B | - - - | - - - | - - - | 41500 | 15.2 | 12.6 | 217600208 | - - - | USA,Canada | No
ML13KC1-042-463A** | CK40HT-60D+TDR | EL297UH110XV60C | R-454B | - - - | - - - | - - - | 41000 | 14.7 | 12.4 | 217600209 | - - - | USA,Canada | No
ML13KC1-042-463A** | CK40HT-60D+TDR | EL297UH135XE60D | R-454B | - - - | - - - | - - - | 41000 | 14.7 | 12.4 | 217600210 | - - - | USA,Canada | No
ML13KC1-042-463A** | CK40HT-60D+TDR | EL297UH135XV60D | R-454B | - - - | - - - | - - - | 41000 | 14.7 | 12.4 | 217600211 | - - - | USA,Canada | No
ML13KC1-042-463A** | CK40HT-60D+TDR | ML180UH090E48B | R-454B | - - - | - - - | - - - | 41000 | 15.2 | 12.6 | 217600212 | - - - | USA | No
ML13KC1-042-463A** | CK40HT-60D+TDR | ML180UH090E60C | R-454B | - - - | - - - | - - - | 41500 | 15.2 | 12.8 | 217600213 | - - - | USA | No
ML13KC1-042-463A** | CK40HT-60D+TDR | ML180UH110E60C | R-454B | - - - | - - - | - - - | 42000 | 15.2 | 12.6 | 217600214 | - - - | USA | No
ML13KC1-042-463A** | CK40HT-60D+TDR | ML180UH110XE60C | R-454B | - - - | - - - | - - - | 42000 | 15.2 | 12.6 | 217600215 | - - - | USA | No
ML13KC1-042-463A** | CK40HT-60D+TDR | ML180UH135E60D | R-454B | - - - | - - - | - - - | 42000 | 14.7 | 12.4 | 217600216 | - - - | USA | No
ML13KC1-042-463A** | CK40HT-60D+TDR | ML193UH090XE48C | R-454B | - - - | - - - | - - - | 41000 | 14.7 | 12.4 | 217600217 | - - - | USA,Canada | No
ML13KC1-042-463A** | CK40HT-60D+TDR | ML193UH110XE60C | R-454B | - - - | - - - | - - - | 41000 | 14.7 | 12.6 | 217600218 | - - - | USA,Canada | No
ML13KC1-042-463A** | CK40HT-60D+TDR | ML196UH090XE48C | R-454B | - - - | - - - | - - - | 41000 | 14.7 | 12.6 | 217600219 | - - - | USA,Canada | No
ML13KC1-042-463A** | CK40HT-60D+TDR | ML196UH110XE60C | R-454B | - - - | - - - | - - - | 41500 | 14.7 | 12.4 | 217600220 | - - - | USA,Canada | No
ML13KC1-042-463A** | CK40HT-60D+TDR | ML196UH135XE60D | R-454B | - - - | - - - | - - - | 41500 | 14.7 | 12.6 | 217600221 | - - - | USA,Canada | No
ML13KC1-042-463A** | CK40HT-60D+TDR | SL280UH135V60D | R-454B | - - - | - - - | - - - | 42000 | 14.7 | 12.4 | 217600222 | - - - | USA | No
ML13KC1-042-463A** | CK40HT-60D+TDR | SLP99UH090XV60C | R-454B | - - - | - - - | - - - | 41000 | 14.7 | 12.4 | 217600223 | - - - | USA,Canada | No
ML13KC1-042-463A** | CK40HT-60D+TDR | SLP99UH135XV60D | R-454B | - - - | - - - | - - - | 42000 | 14.7 | 12.2 | 217600224 | - - - | USA,Canada | No
ML13KC1-048-230A** | CBA25UHE-042-230 | - - - | R-454B | - - - | - - - | - - - | 46500 | 13.8 | 11.2 | 217548772 | North | USA,Canada | No
ML13KC1-048-230A** | CBK45UHET-042-230 | - - - | R-454B | - - - | - - - | - - - | 45500 | 13.8 | 11.5 | 217548763 | North | USA,Canada | No
ML13KC1-048-230A** | CBK45UHET-048-230 | - - - | R-454B | - - - | - - - | - - - | 47500 | 14.3 | 11.7 | 215585376 | North | USA,Canada | No
ML13KC1-048-230A** | CBK45UHET-060-230 | - - - | R-454B | - - - | - - - | - - - | 46000 | 14.3 | 11.7 | 215585377 | North | USA,Canada | No
ML13KC1-048-230A** | CBK45UHPT-042-230 | - - - | R-454B | - - - | - - - | - - - | 45500 | 13.4 | 11.2 | 217548714 | North | USA,Canada | No
ML13KC1-048-230A** | CBK45UHVT-036-230 | - - - | R-454B | - - - | - - - | - - - | 46500 | 13.8 | 11.5 | 217548715 | North | USA,Canada | No
ML13KC1-048-230A** | CBK45UHVT-042-230 | - - - | R-454B | - - - | - - - | - - - | 46000 | 13.8 | 11.2 | 217548716 | North | USA,Canada | No
ML13KC1-048-230A** | CBK45UHVT-048-230 | - - - | R-454B | - - - | - - - | - - - | 45500 | 14.4 | 12 | 215585378 | North | USA,Canada | No
ML13KC1-048-230A** | CBK45UHVT-060-230 | - - - | R-454B | - - - | - - - | - - - | 46500 | 13.8 | 11.7 | 215585379 | North | USA,Canada | No
ML13KC1-048-230A** | CBK47UHET-048-230 | - - - | R-454B | - - - | - - - | - - - | 45500 | 14.4 | 12 | 215585380 | North | USA,Canada | No
ML13KC1-048-230A** | CBK47UHET-048-460- | - - - | R-454B | - - - | - - - | - - - | 45500 | 14.4 | 12 | 217595338 | North | USA,Canada | No
ML13KC1-048-230A** | CBK47UHET-060-230 | - - - | R-454B | - - - | - - - | - - - | 45000 | 13.8 | 11.7 | 215585381 | North | USA,Canada | No
ML13KC1-048-230A** | CBK47UHET-060-460- | - - - | R-454B | - - - | - - - | - - - | 45000 | 13.8 | 11.7 | 217595339 | North | USA,Canada | No
ML13KC1-048-230A** | CBK48MVT-036-230 | - - - | R-454B | - - - | - - - | - - - | 44500 | 13.8 | 11.5 | 217548717 | North | USA,Canada | No
ML13KC1-048-230A** | CBK48MVT-042-230 | - - - | R-454B | - - - | - - - | - - - | 47000 | 14.3 | 12 | 217548718 | North | USA,Canada | No
ML13KC1-048-230A** | CBK48MVT-048-230 | - - - | R-454B | - - - | - - - | - - - | 46000 | 14.7 | 12.2 | 215585382 | North | USA,Canada | No
ML13KC1-048-230A** | CBK48MVT-060-230 | - - - | R-454B | - - - | - - - | - - - | 46000 | 14.3 | 12 | 215585383 | North | USA,Canada | No
ML13KC1-048-230A** | CK40[C,U]T-30/36C+TDR | EL280UH110E60C | R-454B | - - - | - - - | - - - | 43000 | 13.4 | 11.2 | 217548668 | North | USA | No
ML13KC1-048-230A** | CK40[C,U]T-30/36C+TDR | EL280UH110XE60C | R-454B | - - - | - - - | - - - | 43000 | 13.4 | 11.2 | 217548669 | North | USA | No
ML13KC1-048-230A** | CK40[C,U]T-30/36C+TDR | ML180UH110V60C | R-454B | - - - | - - - | - - - | 42500 | 13.4 | 11.2 | 217548670 | North | USA | No
ML13KC1-048-230A** | CK40[C,U]T-30/36C+TDR | ML296UH110XV60C | R-454B | - - - | - - - | - - - | 42500 | 13.4 | 11.2 | 217548671 | North | USA,Canada | No
ML13KC1-048-230A** | CK40[C,U]T-36B+TDR | EL280UH090E48B | R-454B | - - - | - - - | - - - | 46000 | 13.8 | 11.7 | 217548658 | North | USA | No
ML13KC1-048-230A** | CK40[C,U]T-36B+TDR | EL280UH090XE48B | R-454B | - - - | - - - | - - - | 46000 | 13.8 | 11.7 | 217548659 | North | USA | No
ML13KC1-048-230A** | CK40[C,U]T-36B+TDR | EL297UH070XV36B | R-454B | - - - | - - - | - - - | 45500 | 13.8 | 11.5 | 217548750 | North | USA,Canada | No
ML13KC1-048-230A** | CK40[C,U]T-36B+TDR | ML180UH070V48B | R-454B | - - - | - - - | - - - | 46500 | 14.3 | 11.7 | 217548660 | North | USA | No
ML13KC1-048-230A** | CK40[C,U]T-36B+TDR | ML180UH090E48B | R-454B | - - - | - - - | - - - | 46000 | 14.3 | 11.7 | 217548661 | North | USA | No
ML13KC1-048-230A** | CK40[C,U]T-36B+TDR | ML180UH090V48B | R-454B | - - - | - - - | - - - | 46000 | 13.8 | 11.5 | 217548662 | North | USA | No
ML13KC1-048-230A** | CK40[C,U]T-36B+TDR | SL280UH080NV48B | R-454B | - - - | - - - | - - - | 46000 | 13.8 | 11.5 | 217548663 | North | USA | No
ML13KC1-048-230A** | CK40[C,U]T-36B+TDR | SL280UH090V36B | R-454B | - - - | - - - | - - - | 46000 | 14.3 | 11.7 | 217548664 | North | USA | No
ML13KC1-048-230A** | CK40[C,U]T-36B+TDR | SL280UH090V48B | R-454B | - - - | - - - | - - - | 46000 | 13.8 | 11.7 | 217548665 | North | USA | No
ML13KC1-048-230A** | CK40[C,U]T-36B+TDR | SL280UH090XV48B | R-454B | - - - | - - - | - - - | 46000 | 13.8 | 11.7 | 217548666 | North | USA | No
ML13KC1-048-230A** | CK40[C,U]T-36B+TDR | SLP99UH070XV36B | R-454B | - - - | - - - | - - - | 45500 | 13.8 | 11.7 | 217548667 | North | USA,Canada | No
ML13KC1-048-230A** | CK40[C,U]T-36C+TDR | EL196UH090XE48C | R-454B | - - - | - - - | - - - | 46000 | 13.8 | 11.7 | 218073127 | North | USA,Canada | No
ML13KC1-048-230A** | CK40[C,U]T-36C+TDR | EL196UH110XE60C | R-454B | - - - | - - - | - - - | 46000 | 14.3 | 11.7 | 218073113 | North | USA,Canada | No
ML13KC1-048-230A** | CK40[C,U]T-36C+TDR | EL280UH110E48C | R-454B | - - - | - - - | - - - | 46500 | 14.3 | 11.7 | 218073114 | North | USA | No
ML13KC1-048-230A** | CK40[C,U]T-36C+TDR | EL280UH110E60C | R-454B | - - - | - - - | - - - | 46000 | 14.7 | 12 | 218073117 | North | USA | No
ML13KC1-048-230A** | CK40[C,U]T-36C+TDR | EL280UH110XE60C | R-454B | - - - | - - - | - - - | 46000 | 14.7 | 12 | 218073118 | North | USA | No
ML13KC1-048-230A** | CK40[C,U]T-36C+TDR | EL297UH090XE48C | R-454B | - - - | - - - | - - - | 46000 | 14.3 | 11.7 | 218073122 | North | USA,Canada | No
ML13KC1-048-230A** | CK40[C,U]T-36C+TDR | EL297UH090XV36C | R-454B | - - - | - - - | - - - | 45500 | 14.3 | 11.7 | 218073139 | North | USA,Canada | No
ML13KC1-048-230A** | CK40[C,U]T-36C+TDR | EL297UH090XV48C | R-454B | - - - | - - - | - - - | 46000 | 14.3 | 11.7 | 218073138 | North | USA,Canada | No
ML13KC1-048-230A** | CK40[C,U]T-36C+TDR | EL297UH090XV60C | R-454B | - - - | - - - | - - - | 46500 | 13.8 | 11.7 | 218073137 | North | USA,Canada | No
ML13KC1-048-230A** | CK40[C,U]T-36C+TDR | EL297UH110XE60C | R-454B | - - - | - - - | - - - | 46000 | 14.3 | 11.7 | 218073112 | North | USA,Canada | No
ML13KC1-048-230A** | CK40[C,U]T-36C+TDR | EL297UH110XV48C | R-454B | - - - | - - - | - - - | 46000 | 14.3 | 11.7 | 218073136 | North | USA,Canada | No
ML13KC1-048-230A** | CK40[C,U]T-36C+TDR | EL297UH110XV60C | R-454B | - - - | - - - | - - - | 46500 | 14.3 | 11.7 | 218073135 | North | USA,Canada | No
ML13KC1-048-230A** | CK40[C,U]T-36C+TDR | ML180UH090E60C | R-454B | - - - | - - - | - - - | 46000 | 14.3 | 11.7 | 218073124 | North | USA | No
ML13KC1-048-230A** | CK40[C,U]T-36C+TDR | ML180UH110V60C | R-454B | - - - | - - - | - - - | 46500 | 14.3 | 12 | 218073125 | North | USA | No
ML13KC1-048-230A** | CK40[C,U]T-36C+TDR | ML193UH090XE48C | R-454B | - - - | - - - | - - - | 46000 | 13.8 | 11.7 | 218073123 | North | USA | No
ML13KC1-048-230A** | CK40[C,U]T-36C+TDR | ML193UH110XE48C | R-454B | - - - | - - - | - - - | 46000 | 14.3 | 11.7 | 218073115 | North | USA | No
ML13KC1-048-230A** | CK40[C,U]T-36C+TDR | ML193UH110XE60C | R-454B | - - - | - - - | - - - | 46000 | 14.3 | 11.7 | 218073116 | North | USA | No
ML13KC1-048-230A** | CK40[C,U]T-36C+TDR | ML196UH090XE48C | R-454B | - - - | - - - | - - - | 46000 | 13.8 | 11.7 | 218073142 | North | USA,Canada | No
ML13KC1-048-230A** | CK40[C,U]T-36C+TDR | ML196UH090XE60C | R-454B | - - - | - - - | - - - | 45500 | 14.3 | 11.7 | 218073119 | North | USA,Canada | No
ML13KC1-048-230A** | CK40[C,U]T-36C+TDR | ML196UH110XE60C | R-454B | - - - | - - - | - - - | 46000 | 14.3 | 11.7 | 218073126 | North | USA,Canada | No
ML13KC1-048-230A** | CK40[C,U]T-36C+TDR | ML296UH090XV48C | R-454B | - - - | - - - | - - - | 46000 | 13.8 | 11.7 | 218073141 | North | USA,Canada | No
ML13KC1-048-230A** | CK40[C,U]T-36C+TDR | ML296UH110XV60C | R-454B | - - - | - - - | - - - | 45500 | 14.3 | 11.7 | 218073140 | North | USA,Canada | No
ML13KC1-048-230A** | CK40[C,U]T-36C+TDR | SL280UH080NV60C | R-454B | - - - | - - - | - - - | 46000 | 14.3 | 11.7 | 218073120 | North | USA | No
ML13KC1-048-230A** | CK40[C,U]T-36C+TDR | SL280UH090V60C | R-454B | - - - | - - - | - - - | 46500 | 14.3 | 12 | 218073128 | North | USA | No
ML13KC1-048-230A** | CK40[C,U]T-36C+TDR | SL280UH090XV60C | R-454B | - - - | - - - | - - - | 46500 | 14.3 | 12 | 218073129 | North | USA | No
ML13KC1-048-230A** | CK40[C,U]T-36C+TDR | SL280UH100NV60C | R-454B | - - - | - - - | - - - | 46500 | 13.8 | 11.7 | 218073121 | North | USA | No
ML13KC1-048-230A** | CK40[C,U]T-36C+TDR | SL280UH110V60C | R-454B | - - - | - - - | - - - | 46500 | 14.3 | 11.7 | 218073130 | North | USA | No
ML13KC1-048-230A** | CK40[C,U]T-36C+TDR | SL280UH110XV60C | R-454B | - - - | - - - | - - - | 46500 | 14.3 | 11.7 | 218073131 | North | USA | No
ML13KC1-048-230A** | CK40[C,U]T-36C+TDR | SLP99UH090XV48C | R-454B | - - - | - - - | - - - | 46000 | 14.3 | 11.7 | 218073133 | North | USA,Canada | No
ML13KC1-048-230A** | CK40[C,U]T-36C+TDR | SLP99UH090XV60C | R-454B | - - - | - - - | - - - | 46500 | 13.8 | 11.7 | 218073132 | North | USA,Canada | No
ML13KC1-048-230A** | CK40[C,U]T-36C+TDR | SLP99UH110XV60C | R-454B | - - - | - - - | - - - | 46000 | 14.3 | 11.7 | 218073134 | North | USA,Canada | No
ML13KC1-048-230A** | CK40[C,U]T-48B+TDR | EL280UH090E48B | R-454B | - - - | - - - | - - - | 45000 | 14.3 | 11.7 | 215585384 | North | USA | No
ML13KC1-048-230A** | CK40[C,U]T-48B+TDR | EL280UH090XE48B | R-454B | - - - | - - - | - - - | 45000 | 14.3 | 11.7 | 215585385 | North | USA | No
ML13KC1-048-230A** | CK40[C,U]T-48B+TDR | EL297UH070XV36B | R-454B | - - - | - - - | - - - | 46000 | 13.8 | 11.5 | 215585396 | North | USA,Canada | No
ML13KC1-048-230A** | CK40[C,U]T-48B+TDR | EL297UH110XV60C | R-454B | - - - | - - - | - - - | 46500 | 13.8 | 11.7 | 215585397 | North | USA,Canada | No
ML13KC1-048-230A** | CK40[C,U]T-48B+TDR | ML180UH070V48B | R-454B | - - - | - - - | - - - | 46500 | 14.3 | 11.7 | 215585388 | North | USA | No
ML13KC1-048-230A** | CK40[C,U]T-48B+TDR | ML180UH090E48B | R-454B | - - - | - - - | - - - | 44500 | 14.3 | 11.7 | 215585386 | North | USA | No
ML13KC1-048-230A** | CK40[C,U]T-48B+TDR | ML180UH090V48B | R-454B | - - - | - - - | - - - | 46500 | 13.8 | 11.5 | 215585389 | North | USA | No
ML13KC1-048-230A** | CK40[C,U]T-48B+TDR | ML180UH090XE48B | R-454B | - - - | - - - | - - - | 44500 | 14.3 | 11.7 | 215585387 | North | USA | No
ML13KC1-048-230A** | CK40[C,U]T-48B+TDR | ML196UH070XE48B | R-454B | - - - | - - - | - - - | 45500 | 13.8 | 11 | 215585390 | North | USA,Canada | No
ML13KC1-048-230A** | CK40[C,U]T-48B+TDR | SL280UH090V36B | R-454B | - - - | - - - | - - - | 46000 | 14.3 | 11.7 | 215585392 | North | USA | No
ML13KC1-048-230A** | CK40[C,U]T-48B+TDR | SL280UH090V48B | R-454B | - - - | - - - | - - - | 46500 | 13.8 | 11.7 | 215585393 | North | USA | No
ML13KC1-048-230A** | CK40[C,U]T-48B+TDR | SL280UH090XV48B | R-454B | - - - | - - - | - - - | 46500 | 13.8 | 11.7 | 215585394 | North | USA | No
ML13KC1-048-230A** | CK40[C,U]T-48B+TDR | SLP99UH070XV36B | R-454B | - - - | - - - | - - - | 46000 | 13.8 | 11.7 | 215585395 | North | USA,Canada | No
ML13KC1-048-230A** | CK40[C,U]T-48C+TDR | EL196UH090XE48C | R-454B | - - - | - - - | - - - | 44500 | 14.3 | 11.7 | 215585398 | North | USA,Canada | No
ML13KC1-048-230A** | CK40[C,U]T-48C+TDR | EL196UH110XE60C | R-454B | - - - | - - - | - - - | 44500 | 14.3 | 12 | 215585399 | North | USA,Canada | No
ML13KC1-048-230A** | CK40[C,U]T-48C+TDR | EL280UH110E48C | R-454B | - - - | - - - | - - - | 45000 | 14.3 | 12 | 215585400 | North | USA | No
ML13KC1-048-230A** | CK40[C,U]T-48C+TDR | EL280UH110E60C | R-454B | - - - | - - - | - - - | 44500 | 14.7 | 12.2 | 215585401 | North | USA | No
ML13KC1-048-230A** | CK40[C,U]T-48C+TDR | EL280UH110XE60C | R-454B | - - - | - - - | - - - | 44500 | 14.7 | 12.2 | 215585402 | North | USA | No
ML13KC1-048-230A** | CK40[C,U]T-48C+TDR | EL297UH090XE48C | R-454B | - - - | - - - | - - - | 44500 | 14.3 | 11.7 | 215585423 | North | USA,Canada | No
ML13KC1-048-230A** | CK40[C,U]T-48C+TDR | EL297UH090XV36C | R-454B | - - - | - - - | - - - | 46000 | 14.3 | 11.7 | 215585436 | North | USA,Canada | No
ML13KC1-048-230A** | CK40[C,U]T-48C+TDR | EL297UH090XV48C | R-454B | - - - | - - - | - - - | 45000 | 13.8 | 11.5 | 215585424 | North | USA,Canada | No
ML13KC1-048-230A** | CK40[C,U]T-48C+TDR | EL297UH090XV60C | R-454B | - - - | - - - | - - - | 45000 | 13.8 | 11.5 | 215585425 | North | USA,Canada | No
ML13KC1-048-230A** | CK40[C,U]T-48C+TDR | EL297UH110XE60C | R-454B | - - - | - - - | - - - | 44500 | 14.3 | 11.7 | 215585426 | North | USA,Canada | No
ML13KC1-048-230A** | CK40[C,U]T-48C+TDR | EL297UH110XV48C | R-454B | - - - | - - - | - - - | 45000 | 13.8 | 11.7 | 215585427 | North | USA,Canada | No
ML13KC1-048-230A** | CK40[C,U]T-48C+TDR | EL297UH110XV60C | R-454B | - - - | - - - | - - - | 45000 | 13.8 | 11.7 | 215585428 | North | USA,Canada | No
ML13KC1-048-230A** | CK40[C,U]T-48C+TDR | ML180UH090E48B | R-454B | - - - | - - - | - - - | 46500 | 14.3 | 12 | 215585435 | North | USA | No
ML13KC1-048-230A** | CK40[C,U]T-48C+TDR | ML180UH090E60C | R-454B | - - - | - - - | - - - | 45000 | 14.7 | 12 | 215585403 | North | USA | No
ML13KC1-048-230A** | CK40[C,U]T-48C+TDR | ML180UH110E60C | R-454B | - - - | - - - | - - - | 45500 | 14.3 | 11.7 | 215585404 | North | USA | No
ML13KC1-048-230A** | CK40[C,U]T-48C+TDR | ML180UH110V60C | R-454B | - - - | - - - | - - - | 45500 | 14.4 | 12 | 215585405 | North | USA | No
ML13KC1-048-230A** | CK40[C,U]T-48C+TDR | ML180UH110XE60C | R-454B | - - - | - - - | - - - | 45500 | 14.3 | 11.7 | 215585406 | North | USA | No
ML13KC1-048-230A** | CK40[C,U]T-48C+TDR | ML193UH090XE48C | R-454B | - - - | - - - | - - - | 46000 | 14.3 | 11.7 | 215585407 | North | USA,Canada | No
ML13KC1-048-230A** | CK40[C,U]T-48C+TDR | ML193UH110XE48C | R-454B | - - - | - - - | - - - | 44500 | 14.3 | 11.7 | 215585408 | North | USA,Canada | No
ML13KC1-048-230A** | CK40[C,U]T-48C+TDR | ML193UH110XE60C | R-454B | - - - | - - - | - - - | 44500 | 14.3 | 12 | 215585409 | North | USA,Canada | No
ML13KC1-048-230A** | CK40[C,U]T-48C+TDR | ML196UH090XE48C | R-454B | - - - | - - - | - - - | 44500 | 14.3 | 11.7 | 215585410 | North | USA,Canada | No
ML13KC1-048-230A** | CK40[C,U]T-48C+TDR | ML196UH090XE60C | R-454B | - - - | - - - | - - - | 46000 | 14.3 | 12 | 215585432 | North | USA,Canada | No
ML13KC1-048-230A** | CK40[C,U]T-48C+TDR | ML196UH110XE60C | R-454B | - - - | - - - | - - - | 44500 | 14.3 | 11.7 | 215585411 | North | USA,Canada | No
ML13KC1-048-230A** | CK40[C,U]T-48C+TDR | ML296UH090XV48C | R-454B | - - - | - - - | - - - | 45500 | 13.8 | 11.7 | 215585412 | North | USA,Canada | No
ML13KC1-048-230A** | CK40[C,U]T-48C+TDR | ML296UH110XV60C | R-454B | - - - | - - - | - - - | 45500 | 14.3 | 12 | 215585413 | North | USA,Canada | No
ML13KC1-048-230A** | CK40[C,U]T-48C+TDR | SL280UH090V60C | R-454B | - - - | - - - | - - - | 45500 | 14.3 | 11.7 | 215585414 | North | USA | No
ML13KC1-048-230A** | CK40[C,U]T-48C+TDR | SL280UH090XV60C | R-454B | - - - | - - - | - - - | 45500 | 14.3 | 11.7 | 215585415 | North | USA | No
ML13KC1-048-230A** | CK40[C,U]T-48C+TDR | SL280UH110V60C | R-454B | - - - | - - - | - - - | 45000 | 14.3 | 11.7 | 215585416 | North | USA | No
ML13KC1-048-230A** | CK40[C,U]T-48C+TDR | SL280UH110XV60C | R-454B | - - - | - - - | - - - | 45000 | 14.3 | 11.7 | 215585417 | North | USA | No
ML13KC1-048-230A** | CK40[C,U]T-48C+TDR | SLP99UH090XV48C | R-454B | - - - | - - - | - - - | 45000 | 13.8 | 11.5 | 215585420 | North | USA,Canada | No
ML13KC1-048-230A** | CK40[C,U]T-48C+TDR | SLP99UH090XV60C | R-454B | - - - | - - - | - - - | 45000 | 13.8 | 11.5 | 215585421 | North | USA,Canada | No
ML13KC1-048-230A** | CK40[C,U]T-48C+TDR | SLP99UH110XV60C | R-454B | - - - | - - - | - - - | 45500 | 13.8 | 11.7 | 215585422 | North | USA,Canada | No
ML13KC1-048-230A** | CK40[C,U]T-49C+TDR | - - - | R-454B | - - - | - - - | - - - | 45000 | 13.4 | 11 | 215585438 | North | USA,Canada | No
ML13KC1-048-230A** | CK40[C,U]T-49C+TDR | EL196UH090XE48C | R-454B | - - - | - - - | - - - | 45000 | 14.3 | 12 | 215585440 | North | USA,Canada | No
ML13KC1-048-230A** | CK40[C,U]T-49C+TDR | EL196UH110XE60C | R-454B | - - - | - - - | - - - | 45500 | 14.4 | 12 | 215585441 | North | USA,Canada | No
ML13KC1-048-230A** | CK40[C,U]T-49C+TDR | EL280UH110E48C | R-454B | - - - | - - - | - - - | 46000 | 14.7 | 12.2 | 215585442 | North | USA | No
ML13KC1-048-230A** | CK40[C,U]T-49C+TDR | EL280UH110E60C | R-454B | - - - | - - - | - - - | 45500 | 14.7 | 12.2 | 215585443 | North | USA | No
ML13KC1-048-230A** | CK40[C,U]T-49C+TDR | EL280UH110XE60C | R-454B | - - - | - - - | - - - | 45500 | 14.7 | 12.2 | 215585444 | North | USA | No
ML13KC1-048-230A** | CK40[C,U]T-49C+TDR | EL297UH090XE48C | R-454B | - - - | - - - | - - - | 45000 | 14.3 | 12 | 215585437 | North | USA,Canada | No
ML13KC1-048-230A** | CK40[C,U]T-49C+TDR | EL297UH090XV36C | R-454B | - - - | - - - | - - - | 47000 | 14.3 | 12 | 215585474 | North | USA,Canada | No
ML13KC1-048-230A** | CK40[C,U]T-49C+TDR | EL297UH090XV48C | R-454B | - - - | - - - | - - - | 46000 | 13.8 | 11.7 | 215585465 | North | USA,Canada | No
ML13KC1-048-230A** | CK40[C,U]T-49C+TDR | EL297UH090XV60C | R-454B | - - - | - - - | - - - | 46000 | 13.8 | 11.7 | 215585466 | North | USA,Canada | No
ML13KC1-048-230A** | CK40[C,U]T-49C+TDR | EL297UH110XE60C | R-454B | - - - | - - - | - - - | 45000 | 14.4 | 12 | 215585467 | North | USA,Canada | No
ML13KC1-048-230A** | CK40[C,U]T-49C+TDR | EL297UH110XV48C | R-454B | - - - | - - - | - - - | 46000 | 14.3 | 11.7 | 215585468 | North | USA,Canada | No
ML13KC1-048-230A** | CK40[C,U]T-49C+TDR | EL297UH110XV60C | R-454B | - - - | - - - | - - - | 46000 | 14.3 | 11.7 | 215585469 | North | USA,Canada | No
ML13KC1-048-230A** | CK40[C,U]T-49C+TDR | ML180UH090E60C | R-454B | - - - | - - - | - - - | 45500 | 14.7 | 12.2 | 215585445 | North | USA | No
ML13KC1-048-230A** | CK40[C,U]T-49C+TDR | ML180UH110E60C | R-454B | - - - | - - - | - - - | 46000 | 14.3 | 12 | 215585446 | North | USA | No
ML13KC1-048-230A** | CK40[C,U]T-49C+TDR | ML180UH110V60C | R-454B | - - - | - - - | - - - | 46500 | 14.7 | 12.2 | 215585447 | North | USA | No
ML13KC1-048-230A** | CK40[C,U]T-49C+TDR | ML180UH110XE60C | R-454B | - - - | - - - | - - - | 46000 | 14.3 | 12 | 215585448 | North | USA | No
ML13KC1-048-230A** | CK40[C,U]T-49C+TDR | ML193UH090XE48C | R-454B | - - - | - - - | - - - | 45500 | 14.3 | 12 | 215585449 | North | USA,Canada | No
ML13KC1-048-230A** | CK40[C,U]T-49C+TDR | ML193UH110XE48C | R-454B | - - - | - - - | - - - | 45500 | 14.4 | 12 | 215585450 | North | USA,Canada | No
ML13KC1-048-230A** | CK40[C,U]T-49C+TDR | ML193UH110XE60C | R-454B | - - - | - - - | - - - | 45000 | 14.7 | 12.2 | 215585451 | North | USA,Canada | No
ML13KC1-048-230A** | CK40[C,U]T-49C+TDR | ML196UH090XE48C | R-454B | - - - | - - - | - - - | 45000 | 14.3 | 12 | 215585452 | North | USA,Canada | No
ML13KC1-048-230A** | CK40[C,U]T-49C+TDR | ML196UH090XE60C | R-454B | - - - | - - - | - - - | 47000 | 14.7 | 12 | 215585471 | North | USA,Canada | No
ML13KC1-048-230A** | CK40[C,U]T-49C+TDR | ML196UH110XE60C | R-454B | - - - | - - - | - - - | 45500 | 14.3 | 12 | 215585453 | North | USA,Canada | No
ML13KC1-048-230A** | CK40[C,U]T-49C+TDR | ML296UH090XV48C | R-454B | - - - | - - - | - - - | 46500 | 14.3 | 12 | 215585454 | North | USA,Canada | No
ML13KC1-048-230A** | CK40[C,U]T-49C+TDR | ML296UH110XV60C | R-454B | - - - | - - - | - - - | 46500 | 14.4 | 12.2 | 215585455 | North | USA,Canada | No
ML13KC1-048-230A** | CK40[C,U]T-49C+TDR | SL280UH090V60C | R-454B | - - - | - - - | - - - | 46000 | 14.3 | 12 | 215585456 | North | USA | No
ML13KC1-048-230A** | CK40[C,U]T-49C+TDR | SL280UH090XV60C | R-454B | - - - | - - - | - - - | 46000 | 14.3 | 12 | 215585457 | North | USA | No
ML13KC1-048-230A** | CK40[C,U]T-49C+TDR | SL280UH110V60C | R-454B | - - - | - - - | - - - | 46000 | 14.3 | 11.7 | 215585458 | North | USA | No
ML13KC1-048-230A** | CK40[C,U]T-49C+TDR | SL280UH110XV60C | R-454B | - - - | - - - | - - - | 46000 | 14.3 | 11.7 | 215585459 | North | USA | No
ML13KC1-048-230A** | CK40[C,U]T-49C+TDR | SLP99UH090XV48C | R-454B | - - - | - - - | - - - | 46000 | 13.8 | 11.7 | 215585462 | North | USA,Canada | No
ML13KC1-048-230A** | CK40[C,U]T-49C+TDR | SLP99UH090XV60C | R-454B | - - - | - - - | - - - | 46000 | 13.8 | 11.7 | 215585463 | North | USA,Canada | No
ML13KC1-048-230A** | CK40[C,U]T-49C+TDR | SLP99UH110XV60C | R-454B | - - - | - - - | - - - | 46000 | 14.3 | 11.7 | 215585464 | North | USA,Canada | No
ML13KC1-048-230A** | CK40[C,U]T-50/60C+TDR | EL196UH110XE60C | R-454B | - - - | - - - | - - - | 44500 | 14.3 | 11.7 | 215585475 | North | USA,Canada | No
ML13KC1-048-230A** | CK40[C,U]T-50/60C+TDR | EL280UH110E48C | R-454B | - - - | - - - | - - - | 44500 | 14.3 | 11.7 | 215585476 | North | USA | No
ML13KC1-048-230A** | CK40[C,U]T-50/60C+TDR | EL280UH110E60C | R-454B | - - - | - - - | - - - | 44500 | 14.3 | 11.7 | 215585477 | North | USA | No
ML13KC1-048-230A** | CK40[C,U]T-50/60C+TDR | EL280UH110XE60C | R-454B | - - - | - - - | - - - | 44500 | 14.3 | 11.7 | 215585478 | North | USA | No
ML13KC1-048-230A** | CK40[C,U]T-50/60C+TDR | EL297UH090XV36C | R-454B | - - - | - - - | - - - | 45500 | 13.8 | 11.7 | 215585507 | North | USA,Canada | No
ML13KC1-048-230A** | CK40[C,U]T-50/60C+TDR | EL297UH090XV48C | R-454B | - - - | - - - | - - - | 45000 | 13.8 | 11 | 215585497 | North | USA,Canada | No
ML13KC1-048-230A** | CK40[C,U]T-50/60C+TDR | EL297UH090XV60C | R-454B | - - - | - - - | - - - | 45000 | 13.8 | 11.5 | 215585498 | North | USA,Canada | No
ML13KC1-048-230A** | CK40[C,U]T-50/60C+TDR | EL297UH110XE60C | R-454B | - - - | - - - | - - - | 45500 | 14.3 | 11.7 | 215585508 | North | USA,Canada | No
ML13KC1-048-230A** | CK40[C,U]T-50/60C+TDR | EL297UH110XV48C | R-454B | - - - | - - - | - - - | 46000 | 13.8 | 11.5 | 215585509 | North | USA,Canada | No
ML13KC1-048-230A** | CK40[C,U]T-50/60C+TDR | EL297UH110XV60C | R-454B | - - - | - - - | - - - | 45000 | 13.8 | 11.5 | 215585499 | North | USA,Canada | No
ML13KC1-048-230A** | CK40[C,U]T-50/60C+TDR | ML180UH090E48B | R-454B | - - - | - - - | - - - | 46000 | 14.3 | 11.7 | 215585506 | North | USA | No
ML13KC1-048-230A** | CK40[C,U]T-50/60C+TDR | ML180UH090E60C | R-454B | - - - | - - - | - - - | 44500 | 14.3 | 12 | 215585479 | North | USA | No
ML13KC1-048-230A** | CK40[C,U]T-50/60C+TDR | ML180UH110E60C | R-454B | - - - | - - - | - - - | 45000 | 13.8 | 11.7 | 215585480 | North | USA | No
ML13KC1-048-230A** | CK40[C,U]T-50/60C+TDR | ML180UH110V60C | R-454B | - - - | - - - | - - - | 45500 | 14.3 | 11.7 | 215585481 | North | USA | No
ML13KC1-048-230A** | CK40[C,U]T-50/60C+TDR | ML180UH110XE60C | R-454B | - - - | - - - | - - - | 45000 | 13.8 | 11.7 | 215585482 | North | USA | No
ML13KC1-048-230A** | CK40[C,U]T-50/60C+TDR | ML193UH090XE48C | R-454B | - - - | - - - | - - - | 46000 | 13.8 | 11.7 | 215585483 | North | USA,Canada | No
ML13KC1-048-230A** | CK40[C,U]T-50/60C+TDR | ML193UH110XE48C | R-454B | - - - | - - - | - - - | 44500 | 14.3 | 11.7 | 215585484 | North | USA,Canada | No
ML13KC1-048-230A** | CK40[C,U]T-50/60C+TDR | ML193UH110XE60C | R-454B | - - - | - - - | - - - | 46500 | 13.8 | 11.7 | 215585502 | North | USA,Canada | No
ML13KC1-048-230A** | CK40[C,U]T-50/60C+TDR | ML196UH090XE60C | R-454B | - - - | - - - | - - - | 46000 | 13.8 | 11.5 | 215585503 | North | USA,Canada | No
ML13KC1-048-230A** | CK40[C,U]T-50/60C+TDR | ML196UH110XE60C | R-454B | - - - | - - - | - - - | 44500 | 14.3 | 11.7 | 215585485 | North | USA,Canada | No
ML13KC1-048-230A** | CK40[C,U]T-50/60C+TDR | ML296UH090XV48C | R-454B | - - - | - - - | - - - | 45000 | 13.8 | 11.5 | 215585486 | North | USA,Canada | No
ML13KC1-048-230A** | CK40[C,U]T-50/60C+TDR | ML296UH110XV60C | R-454B | - - - | - - - | - - - | 45000 | 13.8 | 11.7 | 215585487 | North | USA,Canada | No
ML13KC1-048-230A** | CK40[C,U]T-50/60C+TDR | SL280UH090V60C | R-454B | - - - | - - - | - - - | 45000 | 13.8 | 11.7 | 215585488 | North | USA | No
ML13KC1-048-230A** | CK40[C,U]T-50/60C+TDR | SL280UH090XV60C | R-454B | - - - | - - - | - - - | 45000 | 13.8 | 11.7 | 215585489 | North | USA | No
ML13KC1-048-230A** | CK40[C,U]T-50/60C+TDR | SL280UH110V60C | R-454B | - - - | - - - | - - - | 45000 | 13.8 | 11.7 | 215585490 | North | USA | No
ML13KC1-048-230A** | CK40[C,U]T-50/60C+TDR | SL280UH110XV60C | R-454B | - - - | - - - | - - - | 45000 | 13.8 | 11.7 | 215585491 | North | USA | No
ML13KC1-048-230A** | CK40[C,U]T-50/60C+TDR | SLP99UH090XV48C | R-454B | - - - | - - - | - - - | 45000 | 13.8 | 11 | 215585494 | North | USA,Canada | No
ML13KC1-048-230A** | CK40[C,U]T-50/60C+TDR | SLP99UH090XV60C | R-454B | - - - | - - - | - - - | 45000 | 13.8 | 11.5 | 215585495 | North | USA,Canada | No
ML13KC1-048-230A** | CK40[C,U]T-50/60C+TDR | SLP99UH110XV60C | R-454B | - - - | - - - | - - - | 45000 | 13.8 | 11.5 | 215585496 | North | USA,Canada | No
ML13KC1-048-230A** | CK40[C,U]T-60C+TDR | - - - | R-454B | - - - | - - - | - - - | 45500 | 13.4 | 11.2 | 215585375 | North | USA,Canada | No
ML13KC1-048-230A** | CK40[C,U]T-60C+TDR | EL196UH090XE48C | R-454B | - - - | - - - | - - - | 45500 | 14.7 | 12 | 215585512 | North | USA,Canada | No
ML13KC1-048-230A** | CK40[C,U]T-60C+TDR | EL196UH110XE60C | R-454B | - - - | - - - | - - - | 46000 | 14.7 | 12.2 | 215585513 | North | USA,Canada | No
ML13KC1-048-230A** | CK40[C,U]T-60C+TDR | EL280UH110E48C | R-454B | - - - | - - - | - - - | 46500 | 14.7 | 12.2 | 215585514 | North | USA | No
ML13KC1-048-230A** | CK40[C,U]T-60C+TDR | EL280UH110E60C | R-454B | - - - | - - - | - - - | 46500 | 14.7 | 12.2 | 215585515 | North | USA | No
ML13KC1-048-230A** | CK40[C,U]T-60C+TDR | EL280UH110XE60C | R-454B | - - - | - - - | - - - | 46500 | 14.7 | 12.2 | 215585516 | North | USA | No
ML13KC1-048-230A** | CK40[C,U]T-60C+TDR | EL297UH090XE48C | R-454B | - - - | - - - | - - - | 45500 | 14.7 | 12.2 | 215585510 | North | USA,Canada | No
ML13KC1-048-230A** | CK40[C,U]T-60C+TDR | EL297UH090XV36C | R-454B | - - - | - - - | - - - | 47500 | 14.7 | 12 | 215585547 | North | USA,Canada | No
ML13KC1-048-230A** | CK40[C,U]T-60C+TDR | EL297UH090XV48C | R-454B | - - - | - - - | - - - | 46500 | 14.3 | 11.7 | 215585536 | North | USA,Canada | No
ML13KC1-048-230A** | CK40[C,U]T-60C+TDR | EL297UH090XV60C | R-454B | - - - | - - - | - - - | 46500 | 14.3 | 11.7 | 215585537 | North | USA,Canada | No
ML13KC1-048-230A** | CK40[C,U]T-60C+TDR | EL297UH110XE60C | R-454B | - - - | - - - | - - - | 45500 | 14.7 | 12.2 | 215585538 | North | USA,Canada | No
ML13KC1-048-230A** | CK40[C,U]T-60C+TDR | EL297UH110XV48C | R-454B | - - - | - - - | - - - | 46500 | 14.3 | 12 | 215585539 | North | USA,Canada | No
ML13KC1-048-230A** | CK40[C,U]T-60C+TDR | EL297UH110XV60C | R-454B | - - - | - - - | - - - | 46500 | 14.3 | 12 | 215585540 | North | USA,Canada | No
ML13KC1-048-230A** | CK40[C,U]T-60C+TDR | ML180UH070V48B | R-454B | - - - | - - - | - - - | 48000 | 14.7 | 12.2 | 215585541 | North | USA | No
ML13KC1-048-230A** | CK40[C,U]T-60C+TDR | ML180UH090E60C | R-454B | - - - | - - - | - - - | 46000 | 14.7 | 12.2 | 215585517 | North | USA | No
ML13KC1-048-230A** | CK40[C,U]T-60C+TDR | ML180UH110E60C | R-454B | - - - | - - - | - - - | 48000 | 14.7 | 12 | 215585518 | North | USA | No
ML13KC1-048-230A** | CK40[C,U]T-60C+TDR | ML180UH110V60C | R-454B | - - - | - - - | - - - | 47000 | 14.7 | 12.2 | 215585519 | North | USA | No
ML13KC1-048-230A** | CK40[C,U]T-60C+TDR | ML180UH110XE60C | R-454B | - - - | - - - | - - - | 48000 | 14.7 | 12 | 215585520 | North | USA | No
ML13KC1-048-230A** | CK40[C,U]T-60C+TDR | ML193UH090XE48C | R-454B | - - - | - - - | - - - | 46000 | 14.4 | 12 | 215585521 | North | USA,Canada | No
ML13KC1-048-230A** | CK40[C,U]T-60C+TDR | ML193UH110XE48C | R-454B | - - - | - - - | - - - | 46000 | 14.7 | 12.2 | 215585522 | North | USA,Canada | No
ML13KC1-048-230A** | CK40[C,U]T-60C+TDR | ML193UH110XE60C | R-454B | - - - | - - - | - - - | 47500 | 14.7 | 12.2 | 215585543 | North | USA,Canada | No
ML13KC1-048-230A** | CK40[C,U]T-60C+TDR | ML196UH090XE48C | R-454B | - - - | - - - | - - - | 45500 | 14.7 | 12 | 215585523 | North | USA,Canada | No
ML13KC1-048-230A** | CK40[C,U]T-60C+TDR | ML196UH090XE60C | R-454B | - - - | - - - | - - - | 48000 | 14.3 | 12 | 215585544 | North | USA,Canada | No
ML13KC1-048-230A** | CK40[C,U]T-60C+TDR | ML196UH110XE60C | R-454B | - - - | - - - | - - - | 46000 | 14.7 | 12.2 | 215585524 | North | USA,Canada | No
ML13KC1-048-230A** | CK40[C,U]T-60C+TDR | ML296UH090XV48C | R-454B | - - - | - - - | - - - | 47000 | 14.4 | 12 | 215585525 | North | USA,Canada | No
ML13KC1-048-230A** | CK40[C,U]T-60C+TDR | ML296UH110XV60C | R-454B | - - - | - - - | - - - | 47000 | 14.7 | 12.2 | 215585526 | North | USA,Canada | No
ML13KC1-048-230A** | CK40[C,U]T-60C+TDR | SL280UH090V60C | R-454B | - - - | - - - | - - - | 46500 | 14.7 | 12.2 | 215585527 | North | USA | No
ML13KC1-048-230A** | CK40[C,U]T-60C+TDR | SL280UH090XV60C | R-454B | - - - | - - - | - - - | 46500 | 14.7 | 12.2 | 215585528 | North | USA | No
ML13KC1-048-230A** | CK40[C,U]T-60C+TDR | SL280UH110V60C | R-454B | - - - | - - - | - - - | 46500 | 14.7 | 12.2 | 215585529 | North | USA | No
ML13KC1-048-230A** | CK40[C,U]T-60C+TDR | SL280UH110XV60C | R-454B | - - - | - - - | - - - | 46500 | 14.7 | 12.2 | 215585530 | North | USA | No
ML13KC1-048-230A** | CK40[C,U]T-60C+TDR | SLP99UH090XV48C | R-454B | - - - | - - - | - - - | 46500 | 14.3 | 11.7 | 215585533 | North | USA,Canada | No
ML13KC1-048-230A** | CK40[C,U]T-60C+TDR | SLP99UH090XV60C | R-454B | - - - | - - - | - - - | 46500 | 14.3 | 11.7 | 215585534 | North | USA,Canada | No
ML13KC1-048-230A** | CK40[C,U]T-60C+TDR | SLP99UH110XV60C | R-454B | - - - | - - - | - - - | 46500 | 14.4 | 12 | 215585535 | North | USA,Canada | No
ML13KC1-048-230A** | CK40[C,U]T-60D+TDR | - - - | R-454B | - - - | - - - | - - - | 45500 | 13.4 | 11 | 215585548 | North | USA,Canada | No
ML13KC1-048-230A** | CK40[C,U]T-60D+TDR | EL297UH110XV60C | R-454B | - - - | - - - | - - - | 46500 | 14.3 | 12 | 215585553 | North | USA,Canada | No
ML13KC1-048-230A** | CK40[C,U]T-60D+TDR | EL297UH135XE60D | R-454B | - - - | - - - | - - - | 47500 | 14.7 | 12 | 215585560 | North | USA,Canada | No
ML13KC1-048-230A** | CK40[C,U]T-60D+TDR | EL297UH135XV60D | R-454B | - - - | - - - | - - - | 46500 | 14.4 | 12.2 | 215585554 | North | USA,Canada | No
ML13KC1-048-230A** | CK40[C,U]T-60D+TDR | ML180UH135E60D | R-454B | - - - | - - - | - - - | 45000 | 14.7 | 12 | 215585549 | North | USA | No
ML13KC1-048-230A** | CK40[C,U]T-60D+TDR | ML196UH110XE60C | R-454B | - - - | - - - | - - - | 47500 | 14.7 | 12 | 215585559 | North | USA,Canada | No
ML13KC1-048-230A** | CK40[C,U]T-60D+TDR | ML196UH135XE60D | R-454B | - - - | - - - | - - - | 46000 | 14.3 | 12 | 215585550 | North | USA,Canada | No
ML13KC1-048-230A** | CK40[C,U]T-60D+TDR | SL280UH135V60D | R-454B | - - - | - - - | - - - | 46500 | 14.7 | 12.2 | 215585551 | North | USA | No
ML13KC1-048-230A** | CK40[C,U]T-60D+TDR | SLP99UH135XV60D | R-454B | - - - | - - - | - - - | 46500 | 14.4 | 12.2 | 215585552 | North | USA,Canada | No
ML13KC1-048-230A** | CK40DT-30/36C+TDR | SL280DF080NV60C | R-454B | - - - | - - - | - - - | 45000 | 13.8 | 11.5 | 217548765 | North | USA | No
ML13KC1-048-230A** | CK40DT-42B+TDR | SL280DF090V48B | R-454B | - - - | - - - | - - - | 45000 | 13.4 | 11.2 | 217548764 | North | USA | No
ML13KC1-048-230A** | CK40DT-48C+TDR | EL297DF090XV60C | R-454B | - - - | - - - | - - - | 45500 | 13.8 | 11.5 | 215585575 | North | USA,Canada | No
ML13KC1-048-230A** | CK40DT-48C+TDR | EL297DF110XV60C | R-454B | - - - | - - - | - - - | 45500 | 13.8 | 11.5 | 215585576 | North | USA,Canada | No
ML13KC1-048-230A** | CK40DT-48C+TDR | ML180DF110E60C | R-454B | - - - | - - - | - - - | 45500 | 14.3 | 12 | 215585562 | North | USA | No
ML13KC1-048-230A** | CK40DT-48C+TDR | ML193DF090XE48C | R-454B | - - - | - - - | - - - | 45500 | 13.8 | 11.5 | 215585563 | North | USA,Canada | No
ML13KC1-048-230A** | CK40DT-48C+TDR | ML196DF090XE48C | R-454B | - - - | - - - | - - - | 45500 | 13.8 | 11.7 | 215585564 | North | USA,Canada | No
ML13KC1-048-230A** | CK40DT-48C+TDR | ML196DF110XE60C | R-454B | - - - | - - - | - - - | 43500 | 13.8 | 11.2 | 215585561 | North | USA,Canada | No
ML13KC1-048-230A** | CK40DT-48C+TDR | ML296DF070XV48B | R-454B | - - - | - - - | - - - | 45000 | 13.4 | 11 | 215585571 | North | USA,Canada | No
ML13KC1-048-230A** | CK40DT-48C+TDR | ML296DF090XV60C | R-454B | - - - | - - - | - - - | 46000 | 13.8 | 11.5 | 215585565 | North | USA,Canada | No
ML13KC1-048-230A** | CK40DT-48C+TDR | SL280DF090V60C | R-454B | - - - | - - - | - - - | 46500 | 13.8 | 11.7 | 215585566 | North | USA | No
ML13KC1-048-230A** | CK40DT-48C+TDR | SL280DF110V60C | R-454B | - - - | - - - | - - - | 46000 | 13.8 | 11.7 | 215585567 | North | USA | No
ML13KC1-048-230A** | CK40DT-48C+TDR | SLP99DF090XV48C | R-454B | - - - | - - - | - - - | 46000 | 13.4 | 11 | 215585568 | North | USA,Canada | No
ML13KC1-048-230A** | CK40DT-48C+TDR | SLP99DF090XV60C | R-454B | - - - | - - - | - - - | 45500 | 13.8 | 11.5 | 215585569 | North | USA,Canada | No
ML13KC1-048-230A** | CK40DT-48C+TDR | SLP99DF110XV60C | R-454B | - - - | - - - | - - - | 45500 | 13.8 | 11.5 | 215585570 | North | USA,Canada | No
ML13KC1-048-230A** | CK40DT-50/60C+TDR | EL297DF090XV60C | R-454B | - - - | - - - | - - - | 46500 | 13.8 | 11 | 215585588 | North | USA,Canada | No
ML13KC1-048-230A** | CK40DT-50/60C+TDR | EL297DF110XV60C | R-454B | - - - | - - - | - - - | 46500 | 13.8 | 11 | 215585589 | North | USA,Canada | No
ML13KC1-048-230A** | CK40DT-50/60C+TDR | ML180DF110E60C | R-454B | - - - | - - - | - - - | 46000 | 14.4 | 12 | 215585578 | North | USA | No
ML13KC1-048-230A** | CK40DT-50/60C+TDR | ML193DF090XE48C | R-454B | - - - | - - - | - - - | 44500 | 13.8 | 11.7 | 215585579 | North | USA,Canada | No
ML13KC1-048-230A** | CK40DT-50/60C+TDR | ML196DF090XE48C | R-454B | - - - | - - - | - - - | 44500 | 14.3 | 11.7 | 215585580 | North | USA,Canada | No
ML13KC1-048-230A** | CK40DT-50/60C+TDR | ML196DF110XE60C | R-454B | - - - | - - - | - - - | 45000 | 13.8 | 11.7 | 215585581 | North | USA,Canada | No
ML13KC1-048-230A** | CK40DT-50/60C+TDR | ML296DF090XV60C | R-454B | - - - | - - - | - - - | 45500 | 13.8 | 11.5 | 215585582 | North | USA,Canada | No
ML13KC1-048-230A** | CK40DT-50/60C+TDR | SL280DF090V60C | R-454B | - - - | - - - | - - - | 45500 | 13.8 | 11.7 | 215585583 | North | USA | No
ML13KC1-048-230A** | CK40DT-50/60C+TDR | SL280DF110V60C | R-454B | - - - | - - - | - - - | 45500 | 14.3 | 11.7 | 215585584 | North | USA | No
ML13KC1-048-230A** | CK40DT-50/60C+TDR | SLP99DF090XV48C | R-454B | - - - | - - - | - - - | 45000 | 13.5 | 11.5 | 215585585 | North | USA,Canada | No
ML13KC1-048-230A** | CK40DT-50/60C+TDR | SLP99DF090XV60C | R-454B | - - - | - - - | - - - | 45000 | 13.5 | 11 | 215585586 | North | USA,Canada | No
ML13KC1-048-230A** | CK40DT-50/60C+TDR | SLP99DF110XV60C | R-454B | - - - | - - - | - - - | 45000 | 13.8 | 11 | 215585587 | North | USA,Canada | No
ML13KC1-048-230A** | CK40DT-60D+TDR | EL297DF110XE60C | R-454B | - - - | - - - | - - - | 46500 | 14.3 | 11.7 | 217548766 | North | USA,Canada | No
ML13KC1-048-230A** | CK40DT-60D+TDR | EL297DF110XV60C | R-454B | - - - | - - - | - - - | 46500 | 13.8 | 11.2 | 217548767 | North | USA,Canada | No
ML13KC1-048-230A** | CK40DT-60D+TDR | SL280DF090V60C | R-454B | - - - | - - - | - - - | 46500 | 14.3 | 11.7 | 217548768 | North | USA | No
ML13KC1-048-230A** | CK40DT-60D+TDR | SL280DF110V60C | R-454B | - - - | - - - | - - - | 46500 | 14.3 | 11.7 | 217548769 | North | USA | No
ML13KC1-048-230A** | CK40DT-60D+TDR | SLP99DF090XV60C | R-454B | - - - | - - - | - - - | 46500 | 13.8 | 11.2 | 217548770 | North | USA,Canada | No
ML13KC1-048-230A** | CK40DT-60D+TDR | SLP99DF110XV60C | R-454B | - - - | - - - | - - - | 46500 | 13.8 | 11.2 | 217548771 | North | USA,Canada | No
ML13KC1-048-230A** | CK40HT-30B+TDR | SL280UH090V48B | R-454B | - - - | - - - | - - - | 45500 | 14.3 | 11.7 | 217548672 | North | USA | No
ML13KC1-048-230A** | CK40HT-30B+TDR | SL280UH090XV48B | R-454B | - - - | - - - | - - - | 45500 | 14.3 | 11.7 | 217548673 | North | USA | No
ML13KC1-048-230A** | CK40HT-36B+TDR | EL280UH090E48B | R-454B | - - - | - - - | - - - | 44000 | 13.4 | 11.2 | 217548719 | North | USA | No
ML13KC1-048-230A** | CK40HT-36B+TDR | EL280UH090XE48B | R-454B | - - - | - - - | - - - | 44000 | 13.4 | 11.2 | 217548720 | North | USA | No
ML13KC1-048-230A** | CK40HT-36B+TDR | ML180UH070V48B | R-454B | - - - | - - - | - - - | 44000 | 13.8 | 11.5 | 217548721 | North | USA | No
ML13KC1-048-230A** | CK40HT-36B+TDR | ML180UH090E48B | R-454B | - - - | - - - | - - - | 44000 | 13.4 | 11.2 | 217548722 | North | USA | No
ML13KC1-048-230A** | CK40HT-36B+TDR | ML180UH090XE48B | R-454B | - - - | - - - | - - - | 44000 | 13.4 | 11.2 | 217548723 | North | USA | No
ML13KC1-048-230A** | CK40HT-36B+TDR | SL280UH090V36B | R-454B | - - - | - - - | - - - | 44000 | 13.4 | 11.2 | 217548724 | North | USA | No
ML13KC1-048-230A** | CK40HT-36C+TDR | EL280UH110E48C | R-454B | - - - | - - - | - - - | 44500 | 13.8 | 11.2 | 217548725 | North | USA | No
ML13KC1-048-230A** | CK40HT-36C+TDR | EL280UH110E60C | R-454B | - - - | - - - | - - - | 44500 | 13.8 | 11.5 | 217548726 | North | USA | No
ML13KC1-048-230A** | CK40HT-36C+TDR | EL280UH110XE60C | R-454B | - - - | - - - | - - - | 44500 | 13.8 | 11.5 | 217548727 | North | USA | No
ML13KC1-048-230A** | CK40HT-36C+TDR | EL297UH090XV36C | R-454B | - - - | - - - | - - - | 44000 | 13.8 | 11.2 | 217548751 | North | USA,Canada | No
ML13KC1-048-230A** | CK40HT-36C+TDR | EL297UH090XV48C | R-454B | - - - | - - - | - - - | 44500 | 13.4 | 11.2 | 217548752 | North | USA,Canada | No
ML13KC1-048-230A** | CK40HT-36C+TDR | EL297UH110XE60C | R-454B | - - - | - - - | - - - | 44000 | 13.8 | 11.2 | 217548753 | North | USA,Canada | No
ML13KC1-048-230A** | CK40HT-36C+TDR | EL297UH110XV48C | R-454B | - - - | - - - | - - - | 44500 | 13.8 | 11.2 | 217548754 | North | USA,Canada | No
ML13KC1-048-230A** | CK40HT-36C+TDR | EL297UH110XV60C | R-454B | - - - | - - - | - - - | 44500 | 13.8 | 11.2 | 217548755 | North | USA,Canada | No
ML13KC1-048-230A** | CK40HT-36C+TDR | ML180UH090E60C | R-454B | - - - | - - - | - - - | 44000 | 13.8 | 11.2 | 217548728 | North | USA | No
ML13KC1-048-230A** | CK40HT-36C+TDR | ML180UH110E60C | R-454B | - - - | - - - | - - - | 45000 | 13.4 | 11.2 | 217548729 | North | USA | No
ML13KC1-048-230A** | CK40HT-36C+TDR | ML180UH110V60C | R-454B | - - - | - - - | - - - | 45000 | 13.8 | 11.5 | 217548730 | North | USA | No
ML13KC1-048-230A** | CK40HT-36C+TDR | ML180UH110XE60C | R-454B | - - - | - - - | - - - | 45000 | 13.4 | 11.2 | 217548731 | North | USA | No
ML13KC1-048-230A** | CK40HT-36C+TDR | ML193UH090XE48C | R-454B | - - - | - - - | - - - | 44000 | 13.4 | 11.2 | 217548732 | North | USA | No
ML13KC1-048-230A** | CK40HT-36C+TDR | ML193UH110XE48C | R-454B | - - - | - - - | - - - | 44000 | 13.8 | 11.2 | 217548733 | North | USA | No
ML13KC1-048-230A** | CK40HT-36C+TDR | ML193UH110XE60C | R-454B | - - - | - - - | - - - | 44500 | 13.4 | 11.2 | 217548747 | North | USA | No
ML13KC1-048-230A** | CK40HT-36C+TDR | ML196UH090XE60C | R-454B | - - - | - - - | - - - | 44500 | 13.4 | 11.2 | 217548734 | North | USA,Canada | No
ML13KC1-048-230A** | CK40HT-36C+TDR | ML196UH110XE60C | R-454B | - - - | - - - | - - - | 44000 | 13.4 | 11.2 | 217548735 | North | USA,Canada | No
ML13KC1-048-230A** | CK40HT-36C+TDR | ML296UH090XV48C | R-454B | - - - | - - - | - - - | 44500 | 13.4 | 11.2 | 217548736 | North | USA,Canada | No
ML13KC1-048-230A** | CK40HT-36C+TDR | ML296UH110XV60C | R-454B | - - - | - - - | - - - | 44000 | 13.8 | 11.5 | 217548737 | North | USA,Canada | No
ML13KC1-048-230A** | CK40HT-36C+TDR | SL280UH080NV60C | R-454B | - - - | - - - | - - - | 45000 | 13.8 | 11.5 | 217548738 | North | USA | No
ML13KC1-048-230A** | CK40HT-36C+TDR | SL280UH090V60C | R-454B | - - - | - - - | - - - | 44500 | 13.8 | 11.5 | 217548739 | North | USA | No
ML13KC1-048-230A** | CK40HT-36C+TDR | SL280UH090XV60C | R-454B | - - - | - - - | - - - | 44500 | 13.8 | 11.5 | 217548740 | North | USA | No
ML13KC1-048-230A** | CK40HT-36C+TDR | SL280UH100NV60C | R-454B | - - - | - - - | - - - | 45000 | 13.4 | 11.2 | 217548741 | North | USA | No
ML13KC1-048-230A** | CK40HT-36C+TDR | SL280UH110V60C | R-454B | - - - | - - - | - - - | 44500 | 13.8 | 11.5 | 217548742 | North | USA | No
ML13KC1-048-230A** | CK40HT-36C+TDR | SL280UH110XV60C | R-454B | - - - | - - - | - - - | 44500 | 13.8 | 11.5 | 217548743 | North | USA | No
ML13KC1-048-230A** | CK40HT-36C+TDR | SL297UH080NV48C | R-454B | - - - | - - - | - - - | 44500 | 13.4 | 11.2 | 217548744 | North | USA,Canada | No
ML13KC1-048-230A** | CK40HT-36C+TDR | SL297UH080NV60C | R-454B | - - - | - - - | - - - | 45000 | 13.4 | 11.2 | 217548748 | North | USA,Canada | No
ML13KC1-048-230A** | CK40HT-36C+TDR | SLP99UH090XV48C | R-454B | - - - | - - - | - - - | 45000 | 13.4 | 11.2 | 217548745 | North | USA,Canada | No
ML13KC1-048-230A** | CK40HT-36C+TDR | SLP99UH090XV60C | R-454B | - - - | - - - | - - - | 45000 | 13.4 | 11.2 | 217548749 | North | USA,Canada | No
ML13KC1-048-230A** | CK40HT-36C+TDR | SLP99UH110XV60C | R-454B | - - - | - - - | - - - | 44500 | 13.8 | 11.2 | 217548746 | North | USA,Canada | No
ML13KC1-048-230A** | CK40HT-42B+TDR | EL280UH090E48B | R-454B | - - - | - - - | - - - | 47000 | 14.3 | 11.7 | 217548674 | North | USA | No
ML13KC1-048-230A** | CK40HT-42B+TDR | EL280UH090XE48B | R-454B | - - - | - - - | - - - | 47000 | 14.3 | 11.7 | 217548675 | North | USA | No
ML13KC1-048-230A** | CK40HT-42B+TDR | EL297UH070XV36B | R-454B | - - - | - - - | - - - | 47000 | 14.3 | 11.7 | 217548756 | North | USA,Canada | No
ML13KC1-048-230A** | CK40HT-42B+TDR | ML180UH070V48B | R-454B | - - - | - - - | - - - | 47500 | 14.7 | 12 | 217548676 | North | USA | No
ML13KC1-048-230A** | CK40HT-42B+TDR | ML180UH090E48B | R-454B | - - - | - - - | - - - | 45500 | 14.7 | 12 | 217548677 | North | USA | No
ML13KC1-048-230A** | CK40HT-42B+TDR | ML180UH090V48B | R-454B | - - - | - - - | - - - | 47500 | 13.8 | 11.7 | 217548678 | North | USA | No
ML13KC1-048-230A** | CK40HT-42B+TDR | ML180UH090XE48B | R-454B | - - - | - - - | - - - | 45500 | 14.7 | 12 | 217548679 | North | USA | No
ML13KC1-048-230A** | CK40HT-42B+TDR | SL280UH080NV48B | R-454B | - - - | - - - | - - - | 47500 | 14.3 | 11.7 | 217548680 | North | USA | No
ML13KC1-048-230A** | CK40HT-42B+TDR | SL280UH090V48B | R-454B | - - - | - - - | - - - | 47000 | 14.7 | 12.2 | 217548681 | North | USA | No
ML13KC1-048-230A** | CK40HT-42B+TDR | SL280UH090XV48B | R-454B | - - - | - - - | - - - | 47000 | 14.7 | 12.2 | 217548682 | North | USA | No
ML13KC1-048-230A** | CK40HT-42B+TDR | SLP99UH070XV36B | R-454B | - - - | - - - | - - - | 47000 | 14.3 | 12 | 217548683 | North | USA,Canada | No
ML13KC1-048-230A** | CK40HT-42C+TDR | EL180UH100NE60C | R-454B | - - - | - - - | - - - | 46500 | 13.8 | 11.5 | 217548687 | North | USA | No
ML13KC1-048-230A** | CK40HT-42C+TDR | EL196UH090XE48C | R-454B | - - - | - - - | - - - | 46500 | 14.3 | 11.7 | 217548688 | North | USA,Canada | No
ML13KC1-048-230A** | CK40HT-42C+TDR | EL196UH110XE60C | R-454B | - - - | - - - | - - - | 45000 | 14.3 | 12 | 217548689 | North | USA,Canada | No
ML13KC1-048-230A** | CK40HT-42C+TDR | EL280UH110E48C | R-454B | - - - | - - - | - - - | 45000 | 14.3 | 12 | 217548690 | North | USA | No
ML13KC1-048-230A** | CK40HT-42C+TDR | EL280UH110E60C | R-454B | - - - | - - - | - - - | 45000 | 14.3 | 12 | 217548691 | North | USA | No
ML13KC1-048-230A** | CK40HT-42C+TDR | EL280UH110XE60C | R-454B | - - - | - - - | - - - | 45000 | 14.3 | 12 | 217548692 | North | USA | No
ML13KC1-048-230A** | CK40HT-42C+TDR | EL297UH090XE48C | R-454B | - - - | - - - | - - - | 46000 | 14.3 | 11.7 | 217548684 | North | USA,Canada | No
ML13KC1-048-230A** | CK40HT-42C+TDR | EL297UH090XV36C | R-454B | - - - | - - - | - - - | 46000 | 14.3 | 11.7 | 217548757 | North | USA,Canada | No
ML13KC1-048-230A** | CK40HT-42C+TDR | EL297UH090XV48C | R-454B | - - - | - - - | - - - | 46500 | 13.8 | 11.7 | 217548758 | North | USA,Canada | No
ML13KC1-048-230A** | CK40HT-42C+TDR | EL297UH090XV60C | R-454B | - - - | - - - | - - - | 47000 | 14.3 | 11.7 | 217548759 | North | USA,Canada | No
ML13KC1-048-230A** | CK40HT-42C+TDR | EL297UH110XE60C | R-454B | - - - | - - - | - - - | 46500 | 14.3 | 11.7 | 217548760 | North | USA,Canada | No
ML13KC1-048-230A** | CK40HT-42C+TDR | EL297UH110XV48C | R-454B | - - - | - - - | - - - | 46500 | 14.3 | 11.7 | 217548761 | North | USA,Canada | No
ML13KC1-048-230A** | CK40HT-42C+TDR | EL297UH110XV60C | R-454B | - - - | - - - | - - - | 47000 | 14.3 | 11.7 | 217548762 | North | USA,Canada | No
ML13KC1-048-230A** | CK40HT-42C+TDR | ML180UH090E48B | R-454B | - - - | - - - | - - - | 46500 | 14.3 | 12 | 217548685 | North | USA | No
ML13KC1-048-230A** | CK40HT-42C+TDR | ML180UH090E60C | R-454B | - - - | - - - | - - - | 44500 | 14.3 | 12 | 217548693 | North | USA | No
ML13KC1-048-230A** | CK40HT-42C+TDR | ML180UH110V60C | R-454B | - - - | - - - | - - - | 45500 | 14.4 | 12 | 217548694 | North | USA | No
ML13KC1-048-230A** | CK40HT-42C+TDR | ML180UH110XE60C | R-454B | - - - | - - - | - - - | 45500 | 13.8 | 11.7 | 217548695 | North | USA | No
ML13KC1-048-230A** | CK40HT-42C+TDR | ML193UH090XE48C | R-454B | - - - | - - - | - - - | 46500 | 14.3 | 11.7 | 217548696 | North | USA | No
ML13KC1-048-230A** | CK40HT-42C+TDR | ML193UH110XE48C | R-454B | - - - | - - - | - - - | 45000 | 14.3 | 11.7 | 217548697 | North | USA | No
ML13KC1-048-230A** | CK40HT-42C+TDR | ML193UH110XE60C | R-454B | - - - | - - - | - - - | 45000 | 13.8 | 11.7 | 217548698 | North | USA | No
ML13KC1-048-230A** | CK40HT-42C+TDR | ML196UH090XE60C | R-454B | - - - | - - - | - - - | 46500 | 13.8 | 11.7 | 217548699 | North | USA,Canada | No
ML13KC1-048-230A** | CK40HT-42C+TDR | ML196UH110XE60C | R-454B | - - - | - - - | - - - | 45000 | 14.3 | 11.7 | 217548700 | North | USA,Canada | No
ML13KC1-048-230A** | CK40HT-42C+TDR | ML296UH090XV48C | R-454B | - - - | - - - | - - - | 45500 | 13.8 | 11.7 | 217548701 | North | USA,Canada | No
ML13KC1-048-230A** | CK40HT-42C+TDR | ML296UH110XV60C | R-454B | - - - | - - - | - - - | 45500 | 14.3 | 12 | 217548702 | North | USA,Canada | No
ML13KC1-048-230A** | CK40HT-42C+TDR | SL280UH080NV48B | R-454B | - - - | - - - | - - - | 46500 | 13.8 | 11.7 | 217548686 | North | USA | No
ML13KC1-048-230A** | CK40HT-42C+TDR | SL280UH080NV60C | R-454B | - - - | - - - | - - - | 46500 | 14.3 | 11.7 | 217548703 | North | USA | No
ML13KC1-048-230A** | CK40HT-42C+TDR | SL280UH090V60C | R-454B | - - - | - - - | - - - | 45500 | 14.3 | 12 | 217548704 | North | USA | No
ML13KC1-048-230A** | CK40HT-42C+TDR | SL280UH090XV60C | R-454B | - - - | - - - | - - - | 45500 | 14.3 | 12 | 217548705 | North | USA | No
ML13KC1-048-230A** | CK40HT-42C+TDR | SL280UH100NV60C | R-454B | - - - | - - - | - - - | 47000 | 14.3 | 11.7 | 217548706 | North | USA | No
ML13KC1-048-230A** | CK40HT-42C+TDR | SL280UH110XV60C | R-454B | - - - | - - - | - - - | 45500 | 14.3 | 11.7 | 217548707 | North | USA | No
ML13KC1-048-230A** | CK40HT-42C+TDR | SL297UH080NV48C | R-454B | - - - | - - - | - - - | 45500 | 13.8 | 11.7 | 217548708 | North | USA,Canada | No
ML13KC1-048-230A** | CK40HT-42C+TDR | SL297UH080NV60C | R-454B | - - - | - - - | - - - | 45500 | 14.3 | 11.7 | 217548709 | North | USA,Canada | No
ML13KC1-048-230A** | CK40HT-42C+TDR | SLP99UH090XV60C | R-454B | - - - | - - - | - - - | 45000 | 13.8 | 11.7 | 217548710 | North | USA,Canada | No
ML13KC1-048-230A** | CK40HT-42C+TDR | SLP99UH110XV60C | R-454B | - - - | - - - | - - - | 45500 | 14.3 | 11.7 | 217548711 | North | USA,Canada | No
ML13KC1-048-230A** | CK40HT-48B+TDR | EL280UH090E48B | R-454B | - - - | - - - | - - - | 46000 | 13.8 | 11.7 | 215585592 | North | USA | No
ML13KC1-048-230A** | CK40HT-48B+TDR | EL280UH090XE48B | R-454B | - - - | - - - | - - - | 44000 | 13.8 | 11.7 | 215585593 | North | USA | No
ML13KC1-048-230A** | CK40HT-48B+TDR | EL297UH070XV36B | R-454B | - - - | - - - | - - - | 45500 | 13.8 | 11.5 | 215585605 | North | USA,Canada | No
ML13KC1-048-230A** | CK40HT-48B+TDR | EL297UH110XV60C | R-454B | - - - | - - - | - - - | 45500 | 13.8 | 11.7 | 215585606 | North | USA,Canada | No
ML13KC1-048-230A** | CK40HT-48B+TDR | ML180UH070V48B | R-454B | - - - | - - - | - - - | 46500 | 13.8 | 11.7 | 215585594 | North | USA | No
ML13KC1-048-230A** | CK40HT-48B+TDR | ML180UH090E48B | R-454B | - - - | - - - | - - - | 44000 | 14.3 | 11.7 | 215585590 | North | USA | No
ML13KC1-048-230A** | CK40HT-48B+TDR | ML180UH090V48B | R-454B | - - - | - - - | - - - | 46000 | 13.8 | 11 | 215585595 | North | USA | No
ML13KC1-048-230A** | CK40HT-48B+TDR | ML180UH090XE48B | R-454B | - - - | - - - | - - - | 44000 | 14.3 | 11.7 | 215585591 | North | USA | No
ML13KC1-048-230A** | CK40HT-48B+TDR | ML180UH110V60C | R-454B | - - - | - - - | - - - | 46500 | 14.3 | 11.7 | 215585601 | North | USA | No
ML13KC1-048-230A** | CK40HT-48B+TDR | ML193UH090XE48C | R-454B | - - - | - - - | - - - | 45500 | 13.8 | 11.5 | 215585602 | North | USA,Canada | No
ML13KC1-048-230A** | CK40HT-48B+TDR | ML193UH110XE48C | R-454B | - - - | - - - | - - - | 45500 | 13.8 | 11.7 | 215585603 | North | USA,Canada | No
ML13KC1-048-230A** | CK40HT-48B+TDR | ML193UH110XE60C | R-454B | - - - | - - - | - - - | 46000 | 13.8 | 11.5 | 215585604 | North | USA,Canada | No
ML13KC1-048-230A** | CK40HT-48B+TDR | SL280UH090V36B | R-454B | - - - | - - - | - - - | 46000 | 13.8 | 11.7 | 215585597 | North | USA | No
ML13KC1-048-230A** | CK40HT-48B+TDR | SL280UH090V48B | R-454B | - - - | - - - | - - - | 45500 | 13.8 | 11.7 | 215585598 | North | USA | No
ML13KC1-048-230A** | CK40HT-48B+TDR | SL280UH090XV48B | R-454B | - - - | - - - | - - - | 45500 | 13.8 | 11.7 | 215585599 | North | USA | No
ML13KC1-048-230A** | CK40HT-48B+TDR | SLP99UH070XV36B | R-454B | - - - | - - - | - - - | 45500 | 13.8 | 11.5 | 215585600 | North | USA,Canada | No
ML13KC1-048-230A** | CK40HT-48C+TDR | EL196UH110XE60C | R-454B | - - - | - - - | - - - | 44500 | 14.3 | 11.7 | 215585607 | North | USA,Canada | No
ML13KC1-048-230A** | CK40HT-48C+TDR | EL280UH110E48C | R-454B | - - - | - - - | - - - | 44500 | 14.3 | 11.7 | 215585608 | North | USA | No
ML13KC1-048-230A** | CK40HT-48C+TDR | EL280UH110E60C | R-454B | - - - | - - - | - - - | 44500 | 14.3 | 11.7 | 215585609 | North | USA | No
ML13KC1-048-230A** | CK40HT-48C+TDR | EL280UH110XE60C | R-454B | - - - | - - - | - - - | 44500 | 14.3 | 11.7 | 215585610 | North | USA | No
ML13KC1-048-230A** | CK40HT-48C+TDR | EL297UH090XV36C | R-454B | - - - | - - - | - - - | 46000 | 14.3 | 11.7 | 215585641 | North | USA,Canada | No
ML13KC1-048-230A** | CK40HT-48C+TDR | EL297UH090XV48C | R-454B | - - - | - - - | - - - | 45000 | 13.8 | 11.5 | 215585630 | North | USA,Canada | No
ML13KC1-048-230A** | CK40HT-48C+TDR | EL297UH090XV60C | R-454B | - - - | - - - | - - - | 45000 | 13.8 | 11.5 | 215585631 | North | USA,Canada | No
ML13KC1-048-230A** | CK40HT-48C+TDR | EL297UH110XE60C | R-454B | - - - | - - - | - - - | 44500 | 14.3 | 11.7 | 215585632 | North | USA,Canada | No
ML13KC1-048-230A** | CK40HT-48C+TDR | EL297UH110XV48C | R-454B | - - - | - - - | - - - | 45000 | 13.8 | 11.5 | 215585633 | North | USA,Canada | No
ML13KC1-048-230A** | CK40HT-48C+TDR | EL297UH110XV60C | R-454B | - - - | - - - | - - - | 45000 | 13.8 | 11.7 | 215585634 | North | USA,Canada | No
ML13KC1-048-230A** | CK40HT-48C+TDR | ML180UH090E60C | R-454B | - - - | - - - | - - - | 44500 | 14.3 | 12 | 215585611 | North | USA | No
ML13KC1-048-230A** | CK40HT-48C+TDR | ML180UH110E60C | R-454B | - - - | - - - | - - - | 45000 | 13.8 | 11.7 | 215585612 | North | USA | No
ML13KC1-048-230A** | CK40HT-48C+TDR | ML180UH110V60C | R-454B | - - - | - - - | - - - | 45500 | 14.3 | 12 | 215585613 | North | USA | No
ML13KC1-048-230A** | CK40HT-48C+TDR | ML180UH110XE60C | R-454B | - - - | - - - | - - - | 45000 | 13.8 | 11.7 | 215585614 | North | USA | No
ML13KC1-048-230A** | CK40HT-48C+TDR | ML193UH090XE48C | R-454B | - - - | - - - | - - - | 46000 | 13.8 | 11.7 | 215585615 | North | USA,Canada | No
ML13KC1-048-230A** | CK40HT-48C+TDR | ML193UH110XE48C | R-454B | - - - | - - - | - - - | 46000 | 14.3 | 11.7 | 215585616 | North | USA,Canada | No
ML13KC1-048-230A** | CK40HT-48C+TDR | ML193UH110XE60C | R-454B | - - - | - - - | - - - | 45000 | 13.8 | 11.7 | 215585617 | North | USA,Canada | No
ML13KC1-048-230A** | CK40HT-48C+TDR | ML196UH090XE60C | R-454B | - - - | - - - | - - - | 46500 | 13.8 | 11.5 | 215585638 | North | USA,Canada | No
ML13KC1-048-230A** | CK40HT-48C+TDR | ML196UH110XE60C | R-454B | - - - | - - - | - - - | 44500 | 14.3 | 11.7 | 215585618 | North | USA,Canada | No
ML13KC1-048-230A** | CK40HT-48C+TDR | ML296UH090XV48C | R-454B | - - - | - - - | - - - | 45000 | 13.8 | 11.5 | 215585619 | North | USA,Canada | No
ML13KC1-048-230A** | CK40HT-48C+TDR | ML296UH110XV60C | R-454B | - - - | - - - | - - - | 45500 | 14.3 | 11.7 | 215585620 | North | USA,Canada | No
ML13KC1-048-230A** | CK40HT-48C+TDR | SL280UH090V60C | R-454B | - - - | - - - | - - - | 45000 | 13.8 | 11.7 | 215585621 | North | USA | No
ML13KC1-048-230A** | CK40HT-48C+TDR | SL280UH090XV60C | R-454B | - - - | - - - | - - - | 45000 | 13.8 | 11.7 | 215585622 | North | USA | No
ML13KC1-048-230A** | CK40HT-48C+TDR | SL280UH110V60C | R-454B | - - - | - - - | - - - | 45000 | 13.8 | 11.7 | 215585623 | North | USA | No
ML13KC1-048-230A** | CK40HT-48C+TDR | SL280UH110XV60C | R-454B | - - - | - - - | - - - | 45000 | 13.8 | 11.7 | 215585624 | North | USA | No
ML13KC1-048-230A** | CK40HT-48C+TDR | SLP99UH090XV48C | R-454B | - - - | - - - | - - - | 45000 | 13.8 | 11.5 | 215585627 | North | USA,Canada | No
ML13KC1-048-230A** | CK40HT-48C+TDR | SLP99UH090XV60C | R-454B | - - - | - - - | - - - | 45000 | 13.8 | 11.5 | 215585628 | North | USA,Canada | No
ML13KC1-048-230A** | CK40HT-48C+TDR | SLP99UH110XV60C | R-454B | - - - | - - - | - - - | 45000 | 13.8 | 11.5 | 215585629 | North | USA,Canada | No
ML13KC1-048-230A** | CK40HT-51/61C+TDR | - - - | R-454B | - - - | - - - | - - - | 45000 | 13.4 | 11.2 | 217548712 | North | USA,Canada | No
ML13KC1-048-230A** | CK40HT-51/61C+TDR | EL196UH110XE60C | R-454B | - - - | - - - | - - - | 45500 | 14.4 | 12 | 215585643 | North | USA,Canada | No
ML13KC1-048-230A** | CK40HT-51/61C+TDR | EL280UH110E48C | R-454B | - - - | - - - | - - - | 45500 | 14.4 | 12 | 215585644 | North | USA | No
ML13KC1-048-230A** | CK40HT-51/61C+TDR | EL280UH110E60C | R-454B | - - - | - - - | - - - | 45500 | 14.7 | 12 | 215585645 | North | USA | No
ML13KC1-048-230A** | CK40HT-51/61C+TDR | EL280UH110XE60C | R-454B | - - - | - - - | - - - | 45500 | 14.7 | 12 | 215585646 | North | USA | No
ML13KC1-048-230A** | CK40HT-51/61C+TDR | EL297UH090XV36C | R-454B | - - - | - - - | - - - | 47000 | 14.3 | 12 | 215585676 | North | USA,Canada | No
ML13KC1-048-230A** | CK40HT-51/61C+TDR | EL297UH090XV48C | R-454B | - - - | - - - | - - - | 46000 | 13.8 | 11.7 | 215585665 | North | USA,Canada | No
ML13KC1-048-230A** | CK40HT-51/61C+TDR | EL297UH090XV60C | R-454B | - - - | - - - | - - - | 46000 | 13.8 | 11.7 | 215585666 | North | USA,Canada | No
ML13KC1-048-230A** | CK40HT-51/61C+TDR | EL297UH110XE60C | R-454B | - - - | - - - | - - - | 45000 | 14.4 | 12 | 215585667 | North | USA,Canada | No
ML13KC1-048-230A** | CK40HT-51/61C+TDR | EL297UH110XV48C | R-454B | - - - | - - - | - - - | 46000 | 13.8 | 11.7 | 215585668 | North | USA,Canada | No
ML13KC1-048-230A** | CK40HT-51/61C+TDR | EL297UH110XV60C | R-454B | - - - | - - - | - - - | 46000 | 13.8 | 11.7 | 215585669 | North | USA,Canada | No
ML13KC1-048-230A** | CK40HT-51/61C+TDR | ML180UH090E60C | R-454B | - - - | - - - | - - - | 45500 | 14.7 | 12.2 | 215585647 | North | USA | No
ML13KC1-048-230A** | CK40HT-51/61C+TDR | ML180UH110E60C | R-454B | - - - | - - - | - - - | 46000 | 14.3 | 11.7 | 215585648 | North | USA | No
ML13KC1-048-230A** | CK40HT-51/61C+TDR | ML180UH110V60C | R-454B | - - - | - - - | - - - | 46500 | 14.7 | 12.2 | 215585649 | North | USA | No
ML13KC1-048-230A** | CK40HT-51/61C+TDR | ML180UH110XE60C | R-454B | - - - | - - - | - - - | 46000 | 14.3 | 11.7 | 215585650 | North | USA | No
ML13KC1-048-230A** | CK40HT-51/61C+TDR | ML193UH090XE48C | R-454B | - - - | - - - | - - - | 45500 | 14.3 | 11.7 | 215585651 | North | USA,Canada | No
ML13KC1-048-230A** | CK40HT-51/61C+TDR | ML193UH110XE48C | R-454B | - - - | - - - | - - - | 45500 | 14.4 | 12 | 215585652 | North | USA,Canada | No
ML13KC1-048-230A** | CK40HT-51/61C+TDR | ML193UH110XE60C | R-454B | - - - | - - - | - - - | 47500 | 14.3 | 11.7 | 215585671 | North | USA,Canada | No
ML13KC1-048-230A** | CK40HT-51/61C+TDR | ML196UH090XE60C | R-454B | - - - | - - - | - - - | 47500 | 14.3 | 11.7 | 215585672 | North | USA,Canada | No
ML13KC1-048-230A** | CK40HT-51/61C+TDR | ML196UH110XE60C | R-454B | - - - | - - - | - - - | 45500 | 14.3 | 12 | 215585653 | North | USA,Canada | No
ML13KC1-048-230A** | CK40HT-51/61C+TDR | ML296UH090XV48C | R-454B | - - - | - - - | - - - | 46000 | 14.3 | 11.7 | 215585654 | North | USA,Canada | No
ML13KC1-048-230A** | CK40HT-51/61C+TDR | ML296UH110XV60C | R-454B | - - - | - - - | - - - | 46000 | 14.4 | 12 | 215585655 | North | USA,Canada | No
ML13KC1-048-230A** | CK40HT-51/61C+TDR | SL280UH090V60C | R-454B | - - - | - - - | - - - | 46000 | 14.3 | 12 | 215585656 | North | USA | No
ML13KC1-048-230A** | CK40HT-51/61C+TDR | SL280UH090XV60C | R-454B | - - - | - - - | - - - | 46000 | 14.3 | 12 | 215585657 | North | USA | No
ML13KC1-048-230A** | CK40HT-51/61C+TDR | SL280UH110V60C | R-454B | - - - | - - - | - - - | 46000 | 14.3 | 11.7 | 215585658 | North | USA | No
ML13KC1-048-230A** | CK40HT-51/61C+TDR | SL280UH110XV60C | R-454B | - - - | - - - | - - - | 46000 | 14.3 | 11.7 | 215585659 | North | USA | No
ML13KC1-048-230A** | CK40HT-51/61C+TDR | SLP99UH090XV48C | R-454B | - - - | - - - | - - - | 46000 | 13.8 | 11.7 | 215585662 | North | USA,Canada | No
ML13KC1-048-230A** | CK40HT-51/61C+TDR | SLP99UH090XV60C | R-454B | - - - | - - - | - - - | 46000 | 13.8 | 11.7 | 215585663 | North | USA,Canada | No
ML13KC1-048-230A** | CK40HT-51/61C+TDR | SLP99UH110XV60C | R-454B | - - - | - - - | - - - | 46000 | 14.3 | 11.7 | 215585664 | North | USA,Canada | No
ML13KC1-048-230A** | CK40HT-60D+TDR | - - - | R-454B | - - - | - - - | - - - | 45000 | 13.4 | 11.2 | 217548713 | North | USA,Canada | No
ML13KC1-048-230A** | CK40HT-60D+TDR | EL196UH090XE48C | R-454B | - - - | - - - | - - - | 47000 | 14.3 | 12 | 215585687 | North | USA,Canada | No
ML13KC1-048-230A** | CK40HT-60D+TDR | EL196UH110XE60C | R-454B | - - - | - - - | - - - | 47000 | 14.7 | 12 | 215585688 | North | USA,Canada | No
ML13KC1-048-230A** | CK40HT-60D+TDR | EL297UH110XV60C | R-454B | - - - | - - - | - - - | 46000 | 14.3 | 11.7 | 215585681 | North | USA,Canada | No
ML13KC1-048-230A** | CK40HT-60D+TDR | EL297UH135XE60D | R-454B | - - - | - - - | - - - | 45500 | 14.3 | 12 | 215585682 | North | USA,Canada | No
ML13KC1-048-230A** | CK40HT-60D+TDR | EL297UH135XV60D | R-454B | - - - | - - - | - - - | 46000 | 14.3 | 12 | 215585683 | North | USA,Canada | No
ML13KC1-048-230A** | CK40HT-60D+TDR | ML180UH090E48B | R-454B | - - - | - - - | - - - | 47000 | 14.7 | 12.2 | 215585697 | North | USA | No
ML13KC1-048-230A** | CK40HT-60D+TDR | ML180UH090E60C | R-454B | - - - | - - - | - - - | 47000 | 14.7 | 12.2 | 215585698 | North | USA | No
ML13KC1-048-230A** | CK40HT-60D+TDR | ML180UH110E60C | R-454B | - - - | - - - | - - - | 48000 | 14.3 | 12 | 215585699 | North | USA | No
ML13KC1-048-230A** | CK40HT-60D+TDR | ML180UH110XE60C | R-454B | - - - | - - - | - - - | 48000 | 14.3 | 12 | 215585689 | North | USA | No
ML13KC1-048-230A** | CK40HT-60D+TDR | ML180UH135E60D | R-454B | - - - | - - - | - - - | 46000 | 14.3 | 11.7 | 215585677 | North | USA | No
ML13KC1-048-230A** | CK40HT-60D+TDR | ML193UH090XE48C | R-454B | - - - | - - - | - - - | 47000 | 14.3 | 12 | 215585690 | North | USA,Canada | No
ML13KC1-048-230A** | CK40HT-60D+TDR | ML193UH110XE60C | R-454B | - - - | - - - | - - - | 46500 | 14.7 | 12 | 215585700 | North | USA,Canada | No
ML13KC1-048-230A** | CK40HT-60D+TDR | ML196UH090XE48C | R-454B | - - - | - - - | - - - | 47000 | 14.3 | 12 | 215585691 | North | USA,Canada | No
ML13KC1-048-230A** | CK40HT-60D+TDR | ML196UH110XE60C | R-454B | - - - | - - - | - - - | 47000 | 14.3 | 12 | 215585692 | North | USA,Canada | No
ML13KC1-048-230A** | CK40HT-60D+TDR | ML196UH135XE60D | R-454B | - - - | - - - | - - - | 45500 | 14.3 | 12 | 215585678 | North | USA,Canada | No
ML13KC1-048-230A** | CK40HT-60D+TDR | SL280UH135V60D | R-454B | - - - | - - - | - - - | 46000 | 14.4 | 12 | 215585679 | North | USA | No
ML13KC1-048-230A** | CK40HT-60D+TDR | SLP99UH090XV60C | R-454B | - - - | - - - | - - - | 47500 | 13.8 | 11.7 | 215585696 | North | USA,Canada | No
ML13KC1-048-230A** | CK40HT-60D+TDR | SLP99UH135XV60D | R-454B | - - - | - - - | - - - | 46000 | 14.3 | 12 | 215585680 | North | USA,Canada | No
ML13KC1-048-233A** | CBK45UHET-060-230 | - - - | R-454B | - - - | - - - | - - - | 46000 | 14.3 | 11.7 | 217320373 | - - - | USA,Canada | No
ML13KC1-048-233A** | CBK45UHVT-048-230 | - - - | R-454B | - - - | - - - | - - - | 45500 | 14.4 | 12 | 217320374 | - - - | USA,Canada | No
ML13KC1-048-233A** | CBK45UHVT-060-230 | - - - | R-454B | - - - | - - - | - - - | 46500 | 13.8 | 11.7 | 217320375 | - - - | USA,Canada | No
ML13KC1-048-233A** | CBK47UHET-048-230 | - - - | R-454B | - - - | - - - | - - - | 45500 | 14.4 | 12 | 217320376 | - - - | USA,Canada | No
ML13KC1-048-233A** | CBK47UHET-048-460- | - - - | R-454B | - - - | - - - | - - - | 45500 | 14.4 | 12 | 217595406 | - - - | USA,Canada | No
ML13KC1-048-233A** | CBK47UHET-060-230 | - - - | R-454B | - - - | - - - | - - - | 45000 | 13.8 | 11.7 | 217320377 | - - - | USA,Canada | No
ML13KC1-048-233A** | CBK47UHET-060-460- | - - - | R-454B | - - - | - - - | - - - | 45000 | 13.8 | 11.7 | 217595407 | - - - | USA,Canada | No
ML13KC1-048-233A** | CBK48MVT-048-230 | - - - | R-454B | - - - | - - - | - - - | 46000 | 14.7 | 12.2 | 217320378 | - - - | USA,Canada | No
ML13KC1-048-233A** | CBK48MVT-060-230 | - - - | R-454B | - - - | - - - | - - - | 46000 | 14.3 | 12 | 217320379 | - - - | USA,Canada | No
ML13KC1-048-233A** | CK40[C,U]T-48B+TDR | EL280UH090E48B | R-454B | - - - | - - - | - - - | 45000 | 14.3 | 11.7 | 217320380 | - - - | USA | No
ML13KC1-048-233A** | CK40[C,U]T-48B+TDR | EL280UH090XE48B | R-454B | - - - | - - - | - - - | 45000 | 14.3 | 11.7 | 217320381 | - - - | USA | No
ML13KC1-048-233A** | CK40[C,U]T-48B+TDR | EL297UH070XV36B | R-454B | - - - | - - - | - - - | 46000 | 13.8 | 11.5 | 217320382 | - - - | USA,Canada | No
ML13KC1-048-233A** | CK40[C,U]T-48B+TDR | EL297UH110XV60C | R-454B | - - - | - - - | - - - | 46500 | 13.8 | 11.7 | 217320383 | - - - | USA,Canada | No
ML13KC1-048-233A** | CK40[C,U]T-48B+TDR | ML180UH070V48B | R-454B | - - - | - - - | - - - | 46500 | 14.3 | 11.7 | 217320384 | - - - | USA | No
ML13KC1-048-233A** | CK40[C,U]T-48B+TDR | ML180UH090E48B | R-454B | - - - | - - - | - - - | 44500 | 14.3 | 11.7 | 217320385 | - - - | USA | No
ML13KC1-048-233A** | CK40[C,U]T-48B+TDR | ML180UH090V48B | R-454B | - - - | - - - | - - - | 46500 | 13.8 | 11.5 | 217320386 | - - - | USA | No
ML13KC1-048-233A** | CK40[C,U]T-48B+TDR | ML180UH090XE48B | R-454B | - - - | - - - | - - - | 44500 | 14.3 | 11.7 | 217320387 | - - - | USA | No
ML13KC1-048-233A** | CK40[C,U]T-48B+TDR | ML196UH070XE48B | R-454B | - - - | - - - | - - - | 45500 | 13.8 | 11 | 217320388 | - - - | USA,Canada | No
ML13KC1-048-233A** | CK40[C,U]T-48B+TDR | SL280UH090V36B | R-454B | - - - | - - - | - - - | 46000 | 14.3 | 11.7 | 217320390 | - - - | USA | No
ML13KC1-048-233A** | CK40[C,U]T-48B+TDR | SL280UH090V48B | R-454B | - - - | - - - | - - - | 46500 | 13.8 | 11.7 | 217320391 | - - - | USA | No
ML13KC1-048-233A** | CK40[C,U]T-48B+TDR | SL280UH090XV48B | R-454B | - - - | - - - | - - - | 46500 | 13.8 | 11.7 | 217320392 | - - - | USA | No
ML13KC1-048-233A** | CK40[C,U]T-48B+TDR | SLP99UH070XV36B | R-454B | - - - | - - - | - - - | 46000 | 13.8 | 11.7 | 217320393 | - - - | USA,Canada | No
ML13KC1-048-233A** | CK40[C,U]T-48C+TDR | EL196UH090XE48C | R-454B | - - - | - - - | - - - | 44500 | 14.3 | 11.7 | 217320397 | - - - | USA,Canada | No
ML13KC1-048-233A** | CK40[C,U]T-48C+TDR | EL196UH110XE60C | R-454B | - - - | - - - | - - - | 44500 | 14.3 | 12 | 217320398 | - - - | USA,Canada | No
ML13KC1-048-233A** | CK40[C,U]T-48C+TDR | EL280UH110E48C | R-454B | - - - | - - - | - - - | 45000 | 14.3 | 12 | 217320399 | - - - | USA | No
ML13KC1-048-233A** | CK40[C,U]T-48C+TDR | EL280UH110E60C | R-454B | - - - | - - - | - - - | 44500 | 14.7 | 12.2 | 217320400 | - - - | USA | No
ML13KC1-048-233A** | CK40[C,U]T-48C+TDR | EL280UH110XE60C | R-454B | - - - | - - - | - - - | 44500 | 14.7 | 12.2 | 217320401 | - - - | USA | No
ML13KC1-048-233A** | CK40[C,U]T-48C+TDR | EL297UH090XE48C | R-454B | - - - | - - - | - - - | 44500 | 14.3 | 11.7 | 217320402 | - - - | USA,Canada | No
ML13KC1-048-233A** | CK40[C,U]T-48C+TDR | EL297UH090XV36C | R-454B | - - - | - - - | - - - | 46000 | 14.3 | 11.7 | 217320403 | - - - | USA,Canada | No
ML13KC1-048-233A** | CK40[C,U]T-48C+TDR | EL297UH090XV48C | R-454B | - - - | - - - | - - - | 45000 | 13.8 | 11.5 | 217320404 | - - - | USA,Canada | No
ML13KC1-048-233A** | CK40[C,U]T-48C+TDR | EL297UH090XV60C | R-454B | - - - | - - - | - - - | 45000 | 13.8 | 11.5 | 217320405 | - - - | USA,Canada | No
ML13KC1-048-233A** | CK40[C,U]T-48C+TDR | EL297UH110XE60C | R-454B | - - - | - - - | - - - | 44500 | 14.3 | 11.7 | 217320406 | - - - | USA,Canada | No
ML13KC1-048-233A** | CK40[C,U]T-48C+TDR | EL297UH110XV48C | R-454B | - - - | - - - | - - - | 45000 | 13.8 | 11.7 | 217320407 | - - - | USA,Canada | No
ML13KC1-048-233A** | CK40[C,U]T-48C+TDR | EL297UH110XV60C | R-454B | - - - | - - - | - - - | 45000 | 13.8 | 11.7 | 217320408 | - - - | USA,Canada | No
ML13KC1-048-233A** | CK40[C,U]T-48C+TDR | ML180UH090E48B | R-454B | - - - | - - - | - - - | 46500 | 14.3 | 12 | 217320409 | - - - | USA | No
ML13KC1-048-233A** | CK40[C,U]T-48C+TDR | ML180UH090E60C | R-454B | - - - | - - - | - - - | 45000 | 14.7 | 12 | 217320410 | - - - | USA | No
ML13KC1-048-233A** | CK40[C,U]T-48C+TDR | ML180UH110E60C | R-454B | - - - | - - - | - - - | 45500 | 14.3 | 11.7 | 217320411 | - - - | USA | No
ML13KC1-048-233A** | CK40[C,U]T-48C+TDR | ML180UH110V60C | R-454B | - - - | - - - | - - - | 45500 | 14.4 | 12 | 217320412 | - - - | USA | No
ML13KC1-048-233A** | CK40[C,U]T-48C+TDR | ML180UH110XE60C | R-454B | - - - | - - - | - - - | 45500 | 14.3 | 11.7 | 217320413 | - - - | USA | No
ML13KC1-048-233A** | CK40[C,U]T-48C+TDR | ML193UH090XE48C | R-454B | - - - | - - - | - - - | 46000 | 14.3 | 11.7 | 217320414 | - - - | USA,Canada | No
ML13KC1-048-233A** | CK40[C,U]T-48C+TDR | ML193UH110XE48C | R-454B | - - - | - - - | - - - | 44500 | 14.3 | 11.7 | 217320415 | - - - | USA,Canada | No
ML13KC1-048-233A** | CK40[C,U]T-48C+TDR | ML193UH110XE60C | R-454B | - - - | - - - | - - - | 44500 | 14.3 | 12 | 217320416 | - - - | USA,Canada | No
ML13KC1-048-233A** | CK40[C,U]T-48C+TDR | ML196UH090XE48C | R-454B | - - - | - - - | - - - | 44500 | 14.3 | 11.7 | 217320417 | - - - | USA,Canada | No
ML13KC1-048-233A** | CK40[C,U]T-48C+TDR | ML196UH090XE60C | R-454B | - - - | - - - | - - - | 46000 | 14.3 | 12 | 217320418 | - - - | USA,Canada | No
ML13KC1-048-233A** | CK40[C,U]T-48C+TDR | ML196UH110XE60C | R-454B | - - - | - - - | - - - | 44500 | 14.3 | 11.7 | 217320419 | - - - | USA,Canada | No
ML13KC1-048-233A** | CK40[C,U]T-48C+TDR | ML296UH090XV48C | R-454B | - - - | - - - | - - - | 45500 | 13.8 | 11.7 | 217320420 | - - - | USA,Canada | No
ML13KC1-048-233A** | CK40[C,U]T-48C+TDR | ML296UH110XV60C | R-454B | - - - | - - - | - - - | 45500 | 14.3 | 12 | 217320421 | - - - | USA,Canada | No
ML13KC1-048-233A** | CK40[C,U]T-48C+TDR | SL280UH090V60C | R-454B | - - - | - - - | - - - | 45500 | 14.3 | 11.7 | 217320423 | - - - | USA | No
ML13KC1-048-233A** | CK40[C,U]T-48C+TDR | SL280UH090XV60C | R-454B | - - - | - - - | - - - | 45500 | 14.3 | 11.7 | 217320424 | - - - | USA | No
ML13KC1-048-233A** | CK40[C,U]T-48C+TDR | SL280UH110V60C | R-454B | - - - | - - - | - - - | 45000 | 14.3 | 11.7 | 217320426 | - - - | USA | No
ML13KC1-048-233A** | CK40[C,U]T-48C+TDR | SL280UH110XV60C | R-454B | - - - | - - - | - - - | 45000 | 14.3 | 11.7 | 217320427 | - - - | USA | No
ML13KC1-048-233A** | CK40[C,U]T-48C+TDR | SLP99UH090XV48C | R-454B | - - - | - - - | - - - | 45000 | 13.8 | 11.5 | 217320430 | - - - | USA,Canada | No
ML13KC1-048-233A** | CK40[C,U]T-48C+TDR | SLP99UH090XV60C | R-454B | - - - | - - - | - - - | 45000 | 13.8 | 11.5 | 217320431 | - - - | USA,Canada | No
ML13KC1-048-233A** | CK40[C,U]T-48C+TDR | SLP99UH110XV60C | R-454B | - - - | - - - | - - - | 45500 | 13.8 | 11.7 | 217320432 | - - - | USA,Canada | No
ML13KC1-048-233A** | CK40[C,U]T-49C+TDR | - - - | R-454B | - - - | - - - | - - - | 45000 | 13.4 | 11 | 217317604 | - - - | USA,Canada | No
ML13KC1-048-233A** | CK40[C,U]T-49C+TDR | EL196UH090XE48C | R-454B | - - - | - - - | - - - | 45000 | 14.3 | 12 | 217320435 | - - - | USA,Canada | No
ML13KC1-048-233A** | CK40[C,U]T-49C+TDR | EL196UH110XE60C | R-454B | - - - | - - - | - - - | 45500 | 14.4 | 12 | 217320436 | - - - | USA,Canada | No
ML13KC1-048-233A** | CK40[C,U]T-49C+TDR | EL280UH110E48C | R-454B | - - - | - - - | - - - | 46000 | 14.7 | 12.2 | 217320437 | - - - | USA | No
ML13KC1-048-233A** | CK40[C,U]T-49C+TDR | EL280UH110E60C | R-454B | - - - | - - - | - - - | 45500 | 14.7 | 12.2 | 217320438 | - - - | USA | No
ML13KC1-048-233A** | CK40[C,U]T-49C+TDR | EL280UH110XE60C | R-454B | - - - | - - - | - - - | 45500 | 14.7 | 12.2 | 217320439 | - - - | USA | No
ML13KC1-048-233A** | CK40[C,U]T-49C+TDR | EL297UH090XE48C | R-454B | - - - | - - - | - - - | 45000 | 14.3 | 12 | 217320440 | - - - | USA,Canada | No
ML13KC1-048-233A** | CK40[C,U]T-49C+TDR | EL297UH090XV36C | R-454B | - - - | - - - | - - - | 47000 | 14.3 | 12 | 217320441 | - - - | USA,Canada | No
ML13KC1-048-233A** | CK40[C,U]T-49C+TDR | EL297UH090XV48C | R-454B | - - - | - - - | - - - | 46000 | 13.8 | 11.7 | 217320442 | - - - | USA,Canada | No
ML13KC1-048-233A** | CK40[C,U]T-49C+TDR | EL297UH090XV60C | R-454B | - - - | - - - | - - - | 46000 | 13.8 | 11.7 | 217320443 | - - - | USA,Canada | No
ML13KC1-048-233A** | CK40[C,U]T-49C+TDR | EL297UH110XE60C | R-454B | - - - | - - - | - - - | 45000 | 14.4 | 12 | 217320444 | - - - | USA,Canada | No
ML13KC1-048-233A** | CK40[C,U]T-49C+TDR | EL297UH110XV48C | R-454B | - - - | - - - | - - - | 46000 | 14.3 | 11.7 | 217320445 | - - - | USA,Canada | No
ML13KC1-048-233A** | CK40[C,U]T-49C+TDR | EL297UH110XV60C | R-454B | - - - | - - - | - - - | 46000 | 14.3 | 11.7 | 217320446 | - - - | USA,Canada | No
ML13KC1-048-233A** | CK40[C,U]T-49C+TDR | ML180UH090E60C | R-454B | - - - | - - - | - - - | 45500 | 14.7 | 12.2 | 217320447 | - - - | USA | No
ML13KC1-048-233A** | CK40[C,U]T-49C+TDR | ML180UH110E60C | R-454B | - - - | - - - | - - - | 46000 | 14.3 | 12 | 217320448 | - - - | USA | No
ML13KC1-048-233A** | CK40[C,U]T-49C+TDR | ML180UH110V60C | R-454B | - - - | - - - | - - - | 46500 | 14.7 | 12.2 | 217320449 | - - - | USA | No
ML13KC1-048-233A** | CK40[C,U]T-49C+TDR | ML180UH110XE60C | R-454B | - - - | - - - | - - - | 46000 | 14.3 | 12 | 217320450 | - - - | USA | No
ML13KC1-048-233A** | CK40[C,U]T-49C+TDR | ML193UH090XE48C | R-454B | - - - | - - - | - - - | 45500 | 14.3 | 12 | 217320451 | - - - | USA,Canada | No
ML13KC1-048-233A** | CK40[C,U]T-49C+TDR | ML193UH110XE48C | R-454B | - - - | - - - | - - - | 45500 | 14.4 | 12 | 217320452 | - - - | USA,Canada | No
ML13KC1-048-233A** | CK40[C,U]T-49C+TDR | ML193UH110XE60C | R-454B | - - - | - - - | - - - | 45000 | 14.7 | 12.2 | 217320453 | - - - | USA,Canada | No
ML13KC1-048-233A** | CK40[C,U]T-49C+TDR | ML196UH090XE48C | R-454B | - - - | - - - | - - - | 45000 | 14.3 | 12 | 217320454 | - - - | USA,Canada | No
ML13KC1-048-233A** | CK40[C,U]T-49C+TDR | ML196UH090XE60C | R-454B | - - - | - - - | - - - | 47000 | 14.7 | 12 | 217320455 | - - - | USA,Canada | No
ML13KC1-048-233A** | CK40[C,U]T-49C+TDR | ML196UH110XE60C | R-454B | - - - | - - - | - - - | 45500 | 14.3 | 12 | 217320456 | - - - | USA,Canada | No
ML13KC1-048-233A** | CK40[C,U]T-49C+TDR | ML296UH090XV48C | R-454B | - - - | - - - | - - - | 46500 | 14.3 | 12 | 217320457 | - - - | USA,Canada | No
ML13KC1-048-233A** | CK40[C,U]T-49C+TDR | ML296UH110XV60C | R-454B | - - - | - - - | - - - | 46500 | 14.4 | 12.2 | 217320458 | - - - | USA,Canada | No
ML13KC1-048-233A** | CK40[C,U]T-49C+TDR | SL280UH090V60C | R-454B | - - - | - - - | - - - | 46000 | 14.3 | 12 | 217320460 | - - - | USA | No
ML13KC1-048-233A** | CK40[C,U]T-49C+TDR | SL280UH090XV60C | R-454B | - - - | - - - | - - - | 46000 | 14.3 | 12 | 217320461 | - - - | USA | No
ML13KC1-048-233A** | CK40[C,U]T-49C+TDR | SL280UH110V60C | R-454B | - - - | - - - | - - - | 46000 | 14.3 | 11.7 | 217320463 | - - - | USA | No
ML13KC1-048-233A** | CK40[C,U]T-49C+TDR | SL280UH110XV60C | R-454B | - - - | - - - | - - - | 46000 | 14.3 | 11.7 | 217320464 | - - - | USA | No
ML13KC1-048-233A** | CK40[C,U]T-49C+TDR | SLP99UH090XV48C | R-454B | - - - | - - - | - - - | 46000 | 13.8 | 11.7 | 217320467 | - - - | USA,Canada | No
ML13KC1-048-233A** | CK40[C,U]T-49C+TDR | SLP99UH090XV60C | R-454B | - - - | - - - | - - - | 46000 | 13.8 | 11.7 | 217320468 | - - - | USA,Canada | No
ML13KC1-048-233A** | CK40[C,U]T-49C+TDR | SLP99UH110XV60C | R-454B | - - - | - - - | - - - | 46000 | 14.3 | 11.7 | 217320469 | - - - | USA,Canada | No
ML13KC1-048-233A** | CK40[C,U]T-50/60C+TDR | EL196UH110XE60C | R-454B | - - - | - - - | - - - | 44500 | 14.3 | 11.7 | 217320472 | - - - | USA,Canada | No
ML13KC1-048-233A** | CK40[C,U]T-50/60C+TDR | EL280UH110E48C | R-454B | - - - | - - - | - - - | 44500 | 14.3 | 11.7 | 217320473 | - - - | USA | No
ML13KC1-048-233A** | CK40[C,U]T-50/60C+TDR | EL280UH110E60C | R-454B | - - - | - - - | - - - | 44500 | 14.3 | 11.7 | 217320474 | - - - | USA | No
ML13KC1-048-233A** | CK40[C,U]T-50/60C+TDR | EL280UH110XE60C | R-454B | - - - | - - - | - - - | 44500 | 14.3 | 11.7 | 217320475 | - - - | USA | No
ML13KC1-048-233A** | CK40[C,U]T-50/60C+TDR | EL297UH090XV36C | R-454B | - - - | - - - | - - - | 45500 | 13.8 | 11.7 | 217320476 | - - - | USA,Canada | No
ML13KC1-048-233A** | CK40[C,U]T-50/60C+TDR | EL297UH090XV48C | R-454B | - - - | - - - | - - - | 45000 | 13.8 | 11 | 217320477 | - - - | USA,Canada | No
ML13KC1-048-233A** | CK40[C,U]T-50/60C+TDR | EL297UH090XV60C | R-454B | - - - | - - - | - - - | 45000 | 13.8 | 11.5 | 217320478 | - - - | USA,Canada | No
ML13KC1-048-233A** | CK40[C,U]T-50/60C+TDR | EL297UH110XE60C | R-454B | - - - | - - - | - - - | 45500 | 14.3 | 11.7 | 217320479 | - - - | USA,Canada | No
ML13KC1-048-233A** | CK40[C,U]T-50/60C+TDR | EL297UH110XV48C | R-454B | - - - | - - - | - - - | 46000 | 13.8 | 11.5 | 217320480 | - - - | USA,Canada | No
ML13KC1-048-233A** | CK40[C,U]T-50/60C+TDR | EL297UH110XV60C | R-454B | - - - | - - - | - - - | 45000 | 13.8 | 11.5 | 217320481 | - - - | USA,Canada | No
ML13KC1-048-233A** | CK40[C,U]T-50/60C+TDR | ML180UH090E48B | R-454B | - - - | - - - | - - - | 46000 | 14.3 | 11.7 | 217320482 | - - - | USA | No
ML13KC1-048-233A** | CK40[C,U]T-50/60C+TDR | ML180UH090E60C | R-454B | - - - | - - - | - - - | 44500 | 14.3 | 12 | 217320483 | - - - | USA | No
ML13KC1-048-233A** | CK40[C,U]T-50/60C+TDR | ML180UH110E60C | R-454B | - - - | - - - | - - - | 45000 | 13.8 | 11.7 | 217320484 | - - - | USA | No
ML13KC1-048-233A** | CK40[C,U]T-50/60C+TDR | ML180UH110V60C | R-454B | - - - | - - - | - - - | 45500 | 14.3 | 11.7 | 217320485 | - - - | USA | No
ML13KC1-048-233A** | CK40[C,U]T-50/60C+TDR | ML180UH110XE60C | R-454B | - - - | - - - | - - - | 45000 | 13.8 | 11.7 | 217320486 | - - - | USA | No
ML13KC1-048-233A** | CK40[C,U]T-50/60C+TDR | ML193UH090XE48C | R-454B | - - - | - - - | - - - | 46000 | 13.8 | 11.7 | 217320487 | - - - | USA,Canada | No
ML13KC1-048-233A** | CK40[C,U]T-50/60C+TDR | ML193UH110XE48C | R-454B | - - - | - - - | - - - | 44500 | 14.3 | 11.7 | 217320488 | - - - | USA,Canada | No
ML13KC1-048-233A** | CK40[C,U]T-50/60C+TDR | ML193UH110XE60C | R-454B | - - - | - - - | - - - | 46500 | 13.8 | 11.7 | 217320489 | - - - | USA,Canada | No
ML13KC1-048-233A** | CK40[C,U]T-50/60C+TDR | ML196UH090XE60C | R-454B | - - - | - - - | - - - | 46000 | 13.8 | 11.5 | 217320490 | - - - | USA,Canada | No
ML13KC1-048-233A** | CK40[C,U]T-50/60C+TDR | ML196UH110XE60C | R-454B | - - - | - - - | - - - | 44500 | 14.3 | 11.7 | 217320491 | - - - | USA,Canada | No
ML13KC1-048-233A** | CK40[C,U]T-50/60C+TDR | ML296UH090XV48C | R-454B | - - - | - - - | - - - | 45000 | 13.8 | 11.5 | 217320492 | - - - | USA,Canada | No
ML13KC1-048-233A** | CK40[C,U]T-50/60C+TDR | ML296UH110XV60C | R-454B | - - - | - - - | - - - | 45000 | 13.8 | 11.7 | 217320493 | - - - | USA,Canada | No
ML13KC1-048-233A** | CK40[C,U]T-50/60C+TDR | SL280UH090V60C | R-454B | - - - | - - - | - - - | 45000 | 13.8 | 11.7 | 217320495 | - - - | USA | No
ML13KC1-048-233A** | CK40[C,U]T-50/60C+TDR | SL280UH090XV60C | R-454B | - - - | - - - | - - - | 45000 | 13.8 | 11.7 | 217320496 | - - - | USA | No
ML13KC1-048-233A** | CK40[C,U]T-50/60C+TDR | SL280UH110V60C | R-454B | - - - | - - - | - - - | 45000 | 13.8 | 11.7 | 217320498 | - - - | USA | No
ML13KC1-048-233A** | CK40[C,U]T-50/60C+TDR | SL280UH110XV60C | R-454B | - - - | - - - | - - - | 45000 | 13.8 | 11.7 | 217320499 | - - - | USA | No
ML13KC1-048-233A** | CK40[C,U]T-50/60C+TDR | SLP99UH090XV48C | R-454B | - - - | - - - | - - - | 45000 | 13.8 | 11 | 217320502 | - - - | USA,Canada | No
ML13KC1-048-233A** | CK40[C,U]T-50/60C+TDR | SLP99UH090XV60C | R-454B | - - - | - - - | - - - | 45000 | 13.8 | 11.5 | 217320503 | - - - | USA,Canada | No
ML13KC1-048-233A** | CK40[C,U]T-50/60C+TDR | SLP99UH110XV60C | R-454B | - - - | - - - | - - - | 45000 | 13.8 | 11.5 | 217320504 | - - - | USA,Canada | No
ML13KC1-048-233A** | CK40[C,U]T-60C+TDR | - - - | R-454B | - - - | - - - | - - - | 45500 | 13.4 | 11.2 | 217317602 | - - - | USA,Canada | No
ML13KC1-048-233A** | CK40[C,U]T-60C+TDR | EL196UH090XE48C | R-454B | - - - | - - - | - - - | 45500 | 14.7 | 12 | 217320507 | - - - | USA,Canada | No
ML13KC1-048-233A** | CK40[C,U]T-60C+TDR | EL196UH110XE60C | R-454B | - - - | - - - | - - - | 46000 | 14.7 | 12.2 | 217320508 | - - - | USA,Canada | No
ML13KC1-048-233A** | CK40[C,U]T-60C+TDR | EL280UH110E48C | R-454B | - - - | - - - | - - - | 46500 | 14.7 | 12.2 | 217320509 | - - - | USA | No
ML13KC1-048-233A** | CK40[C,U]T-60C+TDR | EL280UH110E60C | R-454B | - - - | - - - | - - - | 46500 | 14.7 | 12.2 | 217320510 | - - - | USA | No
ML13KC1-048-233A** | CK40[C,U]T-60C+TDR | EL280UH110XE60C | R-454B | - - - | - - - | - - - | 46500 | 14.7 | 12.2 | 217320511 | - - - | USA | No
ML13KC1-048-233A** | CK40[C,U]T-60C+TDR | EL297UH090XE48C | R-454B | - - - | - - - | - - - | 45500 | 14.7 | 12.2 | 217320512 | - - - | USA,Canada | No
ML13KC1-048-233A** | CK40[C,U]T-60C+TDR | EL297UH090XV36C | R-454B | - - - | - - - | - - - | 47500 | 14.7 | 12 | 217320513 | - - - | USA,Canada | No
ML13KC1-048-233A** | CK40[C,U]T-60C+TDR | EL297UH090XV48C | R-454B | - - - | - - - | - - - | 46500 | 14.3 | 11.7 | 217320514 | - - - | USA,Canada | No
ML13KC1-048-233A** | CK40[C,U]T-60C+TDR | EL297UH090XV60C | R-454B | - - - | - - - | - - - | 46500 | 14.3 | 11.7 | 217320515 | - - - | USA,Canada | No
ML13KC1-048-233A** | CK40[C,U]T-60C+TDR | EL297UH110XE60C | R-454B | - - - | - - - | - - - | 45500 | 14.7 | 12.2 | 217320516 | - - - | USA,Canada | No
ML13KC1-048-233A** | CK40[C,U]T-60C+TDR | EL297UH110XV48C | R-454B | - - - | - - - | - - - | 46500 | 14.3 | 12 | 217320517 | - - - | USA,Canada | No
ML13KC1-048-233A** | CK40[C,U]T-60C+TDR | EL297UH110XV60C | R-454B | - - - | - - - | - - - | 46500 | 14.3 | 12 | 217320518 | - - - | USA,Canada | No
ML13KC1-048-233A** | CK40[C,U]T-60C+TDR | ML180UH070V48B | R-454B | - - - | - - - | - - - | 48000 | 14.7 | 12.2 | 217320519 | - - - | USA | No
ML13KC1-048-233A** | CK40[C,U]T-60C+TDR | ML180UH090E60C | R-454B | - - - | - - - | - - - | 46000 | 14.7 | 12.2 | 217320520 | - - - | USA | No
ML13KC1-048-233A** | CK40[C,U]T-60C+TDR | ML180UH110E60C | R-454B | - - - | - - - | - - - | 48000 | 14.7 | 12 | 217320521 | - - - | USA | No
ML13KC1-048-233A** | CK40[C,U]T-60C+TDR | ML180UH110V60C | R-454B | - - - | - - - | - - - | 47000 | 14.7 | 12.2 | 217320522 | - - - | USA | No
ML13KC1-048-233A** | CK40[C,U]T-60C+TDR | ML180UH110XE60C | R-454B | - - - | - - - | - - - | 48000 | 14.7 | 12 | 217320523 | - - - | USA | No
ML13KC1-048-233A** | CK40[C,U]T-60C+TDR | ML193UH090XE48C | R-454B | - - - | - - - | - - - | 46000 | 14.4 | 12 | 217320524 | - - - | USA,Canada | No
ML13KC1-048-233A** | CK40[C,U]T-60C+TDR | ML193UH110XE48C | R-454B | - - - | - - - | - - - | 46000 | 14.7 | 12.2 | 217320525 | - - - | USA,Canada | No
ML13KC1-048-233A** | CK40[C,U]T-60C+TDR | ML193UH110XE60C | R-454B | - - - | - - - | - - - | 47500 | 14.7 | 12.2 | 217320526 | - - - | USA,Canada | No
ML13KC1-048-233A** | CK40[C,U]T-60C+TDR | ML196UH090XE48C | R-454B | - - - | - - - | - - - | 45500 | 14.7 | 12 | 217320527 | - - - | USA,Canada | No
ML13KC1-048-233A** | CK40[C,U]T-60C+TDR | ML196UH090XE60C | R-454B | - - - | - - - | - - - | 48000 | 14.3 | 12 | 217320528 | - - - | USA,Canada | No
ML13KC1-048-233A** | CK40[C,U]T-60C+TDR | ML196UH110XE60C | R-454B | - - - | - - - | - - - | 46000 | 14.7 | 12.2 | 217320529 | - - - | USA,Canada | No
ML13KC1-048-233A** | CK40[C,U]T-60C+TDR | ML296UH090XV48C | R-454B | - - - | - - - | - - - | 47000 | 14.4 | 12 | 217320530 | - - - | USA,Canada | No
ML13KC1-048-233A** | CK40[C,U]T-60C+TDR | ML296UH110XV60C | R-454B | - - - | - - - | - - - | 47000 | 14.7 | 12.2 | 217320531 | - - - | USA,Canada | No
ML13KC1-048-233A** | CK40[C,U]T-60C+TDR | SL280UH090V60C | R-454B | - - - | - - - | - - - | 46500 | 14.7 | 12.2 | 217320533 | - - - | USA | No
ML13KC1-048-233A** | CK40[C,U]T-60C+TDR | SL280UH090XV60C | R-454B | - - - | - - - | - - - | 46500 | 14.7 | 12.2 | 217320534 | - - - | USA | No
ML13KC1-048-233A** | CK40[C,U]T-60C+TDR | SL280UH110V60C | R-454B | - - - | - - - | - - - | 46500 | 14.7 | 12.2 | 217320536 | - - - | USA | No
ML13KC1-048-233A** | CK40[C,U]T-60C+TDR | SL280UH110XV60C | R-454B | - - - | - - - | - - - | 46500 | 14.7 | 12.2 | 217320537 | - - - | USA | No
ML13KC1-048-233A** | CK40[C,U]T-60C+TDR | SLP99UH090XV48C | R-454B | - - - | - - - | - - - | 46500 | 14.3 | 11.7 | 217320540 | - - - | USA,Canada | No
ML13KC1-048-233A** | CK40[C,U]T-60C+TDR | SLP99UH090XV60C | R-454B | - - - | - - - | - - - | 46500 | 14.3 | 11.7 | 217320541 | - - - | USA,Canada | No
ML13KC1-048-233A** | CK40[C,U]T-60C+TDR | SLP99UH110XV60C | R-454B | - - - | - - - | - - - | 46500 | 14.4 | 12 | 217320542 | - - - | USA,Canada | No
ML13KC1-048-233A** | CK40[C,U]T-60D+TDR | - - - | R-454B | - - - | - - - | - - - | 45500 | 13.4 | 11 | 217317605 | - - - | USA,Canada | No
ML13KC1-048-233A** | CK40[C,U]T-60D+TDR | EL297UH110XV60C | R-454B | - - - | - - - | - - - | 46500 | 14.3 | 12 | 217320545 | - - - | USA,Canada | No
ML13KC1-048-233A** | CK40[C,U]T-60D+TDR | EL297UH135XE60D | R-454B | - - - | - - - | - - - | 47500 | 14.7 | 12 | 217320546 | - - - | USA,Canada | No
ML13KC1-048-233A** | CK40[C,U]T-60D+TDR | EL297UH135XV60D | R-454B | - - - | - - - | - - - | 46500 | 14.4 | 12.2 | 217320547 | - - - | USA,Canada | No
ML13KC1-048-233A** | CK40[C,U]T-60D+TDR | ML180UH135E60D | R-454B | - - - | - - - | - - - | 45000 | 14.7 | 12 | 217320548 | - - - | USA | No
ML13KC1-048-233A** | CK40[C,U]T-60D+TDR | ML196UH110XE60C | R-454B | - - - | - - - | - - - | 47500 | 14.7 | 12 | 217320549 | - - - | USA,Canada | No
ML13KC1-048-233A** | CK40[C,U]T-60D+TDR | ML196UH135XE60D | R-454B | - - - | - - - | - - - | 46000 | 14.3 | 12 | 217320550 | - - - | USA,Canada | No
ML13KC1-048-233A** | CK40[C,U]T-60D+TDR | SL280UH135V60D | R-454B | - - - | - - - | - - - | 46500 | 14.7 | 12.2 | 217320551 | - - - | USA | No
ML13KC1-048-233A** | CK40[C,U]T-60D+TDR | SLP99UH135XV60D | R-454B | - - - | - - - | - - - | 46500 | 14.4 | 12.2 | 217320554 | - - - | USA,Canada | No
ML13KC1-048-233A** | CK40DT-48C+TDR | EL297DF090XV60C | R-454B | - - - | - - - | - - - | 45500 | 13.8 | 11.5 | 217320555 | - - - | USA,Canada | No
ML13KC1-048-233A** | CK40DT-48C+TDR | EL297DF110XV60C | R-454B | - - - | - - - | - - - | 45500 | 13.8 | 11.5 | 217320556 | - - - | USA,Canada | No
ML13KC1-048-233A** | CK40DT-48C+TDR | ML180DF110E60C | R-454B | - - - | - - - | - - - | 45500 | 14.3 | 12 | 217320557 | - - - | USA | No
ML13KC1-048-233A** | CK40DT-48C+TDR | ML193DF090XE48C | R-454B | - - - | - - - | - - - | 45500 | 13.8 | 11.5 | 217320558 | - - - | USA,Canada | No
ML13KC1-048-233A** | CK40DT-48C+TDR | ML196DF090XE48C | R-454B | - - - | - - - | - - - | 45500 | 13.8 | 11.7 | 217320559 | - - - | USA,Canada | No
ML13KC1-048-233A** | CK40DT-48C+TDR | ML196DF110XE60C | R-454B | - - - | - - - | - - - | 43500 | 13.8 | 11.2 | 217320560 | - - - | USA,Canada | No
ML13KC1-048-233A** | CK40DT-48C+TDR | ML296DF070XV48B | R-454B | - - - | - - - | - - - | 45000 | 13.4 | 11 | 217320561 | - - - | USA,Canada | No
ML13KC1-048-233A** | CK40DT-48C+TDR | ML296DF090XV60C | R-454B | - - - | - - - | - - - | 46000 | 13.8 | 11.5 | 217320562 | - - - | USA,Canada | No
ML13KC1-048-233A** | CK40DT-48C+TDR | SL280DF090V60C | R-454B | - - - | - - - | - - - | 46500 | 13.8 | 11.7 | 217320564 | - - - | USA | No
ML13KC1-048-233A** | CK40DT-48C+TDR | SL280DF110V60C | R-454B | - - - | - - - | - - - | 46000 | 13.8 | 11.7 | 217320565 | - - - | USA | No
ML13KC1-048-233A** | CK40DT-48C+TDR | SLP99DF090XV48C | R-454B | - - - | - - - | - - - | 46000 | 13.4 | 11 | 217320566 | - - - | USA,Canada | No
ML13KC1-048-233A** | CK40DT-48C+TDR | SLP99DF090XV60C | R-454B | - - - | - - - | - - - | 45500 | 13.8 | 11.5 | 217320567 | - - - | USA,Canada | No
ML13KC1-048-233A** | CK40DT-48C+TDR | SLP99DF110XV60C | R-454B | - - - | - - - | - - - | 45500 | 13.8 | 11.5 | 217320568 | - - - | USA,Canada | No
ML13KC1-048-233A** | CK40DT-50/60C+TDR | EL297DF090XV60C | R-454B | - - - | - - - | - - - | 46500 | 13.8 | 11 | 217320571 | - - - | USA,Canada | No
ML13KC1-048-233A** | CK40DT-50/60C+TDR | EL297DF110XV60C | R-454B | - - - | - - - | - - - | 46500 | 13.8 | 11 | 217320572 | - - - | USA,Canada | No
ML13KC1-048-233A** | CK40DT-50/60C+TDR | ML180DF110E60C | R-454B | - - - | - - - | - - - | 46000 | 14.4 | 12 | 217320573 | - - - | USA | No
ML13KC1-048-233A** | CK40DT-50/60C+TDR | ML193DF090XE48C | R-454B | - - - | - - - | - - - | 44500 | 13.8 | 11.7 | 217320574 | - - - | USA,Canada | No
ML13KC1-048-233A** | CK40DT-50/60C+TDR | ML196DF090XE48C | R-454B | - - - | - - - | - - - | 44500 | 14.3 | 11.7 | 217320575 | - - - | USA,Canada | No
ML13KC1-048-233A** | CK40DT-50/60C+TDR | ML196DF110XE60C | R-454B | - - - | - - - | - - - | 45000 | 13.8 | 11.7 | 217320576 | - - - | USA,Canada | No
ML13KC1-048-233A** | CK40DT-50/60C+TDR | ML296DF090XV60C | R-454B | - - - | - - - | - - - | 45500 | 13.8 | 11.5 | 217320577 | - - - | USA,Canada | No
ML13KC1-048-233A** | CK40DT-50/60C+TDR | SL280DF090V60C | R-454B | - - - | - - - | - - - | 45500 | 13.8 | 11.7 | 217320579 | - - - | USA | No
ML13KC1-048-233A** | CK40DT-50/60C+TDR | SL280DF110V60C | R-454B | - - - | - - - | - - - | 45500 | 14.3 | 11.7 | 217320580 | - - - | USA | No
ML13KC1-048-233A** | CK40DT-50/60C+TDR | SLP99DF090XV48C | R-454B | - - - | - - - | - - - | 45000 | 13.5 | 11.5 | 217320581 | - - - | USA,Canada | No
ML13KC1-048-233A** | CK40DT-50/60C+TDR | SLP99DF090XV60C | R-454B | - - - | - - - | - - - | 45000 | 13.5 | 11 | 217320582 | - - - | USA,Canada | No
ML13KC1-048-233A** | CK40DT-50/60C+TDR | SLP99DF110XV60C | R-454B | - - - | - - - | - - - | 45000 | 13.8 | 11 | 217320583 | - - - | USA,Canada | No
ML13KC1-048-233A** | CK40HT-48B+TDR | EL280UH090E48B | R-454B | - - - | - - - | - - - | 46000 | 13.8 | 11.7 | 217320584 | - - - | USA | No
ML13KC1-048-233A** | CK40HT-48B+TDR | EL280UH090XE48B | R-454B | - - - | - - - | - - - | 44000 | 13.8 | 11.7 | 217320585 | - - - | USA | No
ML13KC1-048-233A** | CK40HT-48B+TDR | EL297UH070XV36B | R-454B | - - - | - - - | - - - | 45500 | 13.8 | 11.5 | 217320586 | - - - | USA,Canada | No
ML13KC1-048-233A** | CK40HT-48B+TDR | EL297UH110XV60C | R-454B | - - - | - - - | - - - | 45500 | 13.8 | 11.7 | 217320587 | - - - | USA,Canada | No
ML13KC1-048-233A** | CK40HT-48B+TDR | ML180UH070V48B | R-454B | - - - | - - - | - - - | 46500 | 13.8 | 11.7 | 217320588 | - - - | USA | No
ML13KC1-048-233A** | CK40HT-48B+TDR | ML180UH090E48B | R-454B | - - - | - - - | - - - | 44000 | 14.3 | 11.7 | 217320589 | - - - | USA | No
ML13KC1-048-233A** | CK40HT-48B+TDR | ML180UH090V48B | R-454B | - - - | - - - | - - - | 46000 | 13.8 | 11 | 217320590 | - - - | USA | No
ML13KC1-048-233A** | CK40HT-48B+TDR | ML180UH090XE48B | R-454B | - - - | - - - | - - - | 44000 | 14.3 | 11.7 | 217320591 | - - - | USA | No
ML13KC1-048-233A** | CK40HT-48B+TDR | ML180UH110V60C | R-454B | - - - | - - - | - - - | 46500 | 14.3 | 11.7 | 217320592 | - - - | USA | No
ML13KC1-048-233A** | CK40HT-48B+TDR | ML193UH090XE48C | R-454B | - - - | - - - | - - - | 45500 | 13.8 | 11.5 | 217320593 | - - - | USA,Canada | No
ML13KC1-048-233A** | CK40HT-48B+TDR | ML193UH110XE48C | R-454B | - - - | - - - | - - - | 45500 | 13.8 | 11.7 | 217320594 | - - - | USA,Canada | No
ML13KC1-048-233A** | CK40HT-48B+TDR | ML193UH110XE60C | R-454B | - - - | - - - | - - - | 46000 | 13.8 | 11.5 | 217320595 | - - - | USA,Canada | No
ML13KC1-048-233A** | CK40HT-48B+TDR | SL280UH090V36B | R-454B | - - - | - - - | - - - | 46000 | 13.8 | 11.7 | 217320597 | - - - | USA | No
ML13KC1-048-233A** | CK40HT-48B+TDR | SL280UH090V48B | R-454B | - - - | - - - | - - - | 45500 | 13.8 | 11.7 | 217320598 | - - - | USA | No
ML13KC1-048-233A** | CK40HT-48B+TDR | SL280UH090XV48B | R-454B | - - - | - - - | - - - | 45500 | 13.8 | 11.7 | 217320599 | - - - | USA | No
ML13KC1-048-233A** | CK40HT-48B+TDR | SLP99UH070XV36B | R-454B | - - - | - - - | - - - | 45500 | 13.8 | 11.5 | 217320600 | - - - | USA,Canada | No
ML13KC1-048-233A** | CK40HT-48C+TDR | EL196UH110XE60C | R-454B | - - - | - - - | - - - | 44500 | 14.3 | 11.7 | 217320603 | - - - | USA,Canada | No
ML13KC1-048-233A** | CK40HT-48C+TDR | EL280UH110E48C | R-454B | - - - | - - - | - - - | 44500 | 14.3 | 11.7 | 217320604 | - - - | USA | No
ML13KC1-048-233A** | CK40HT-48C+TDR | EL280UH110E60C | R-454B | - - - | - - - | - - - | 44500 | 14.3 | 11.7 | 217320605 | - - - | USA | No
ML13KC1-048-233A** | CK40HT-48C+TDR | EL280UH110XE60C | R-454B | - - - | - - - | - - - | 44500 | 14.3 | 11.7 | 217320606 | - - - | USA | No
ML13KC1-048-233A** | CK40HT-48C+TDR | EL297UH090XV36C | R-454B | - - - | - - - | - - - | 46000 | 14.3 | 11.7 | 217320607 | - - - | USA,Canada | No
ML13KC1-048-233A** | CK40HT-48C+TDR | EL297UH090XV48C | R-454B | - - - | - - - | - - - | 45000 | 13.8 | 11.5 | 217320608 | - - - | USA,Canada | No
ML13KC1-048-233A** | CK40HT-48C+TDR | EL297UH090XV60C | R-454B | - - - | - - - | - - - | 45000 | 13.8 | 11.5 | 217320609 | - - - | USA,Canada | No
ML13KC1-048-233A** | CK40HT-48C+TDR | EL297UH110XE60C | R-454B | - - - | - - - | - - - | 44500 | 14.3 | 11.7 | 217320610 | - - - | USA,Canada | No
ML13KC1-048-233A** | CK40HT-48C+TDR | EL297UH110XV48C | R-454B | - - - | - - - | - - - | 45000 | 13.8 | 11.5 | 217320611 | - - - | USA,Canada | No
ML13KC1-048-233A** | CK40HT-48C+TDR | EL297UH110XV60C | R-454B | - - - | - - - | - - - | 45000 | 13.8 | 11.7 | 217320612 | - - - | USA,Canada | No
ML13KC1-048-233A** | CK40HT-48C+TDR | ML180UH090E60C | R-454B | - - - | - - - | - - - | 44500 | 14.3 | 12 | 217320613 | - - - | USA | No
ML13KC1-048-233A** | CK40HT-48C+TDR | ML180UH110E60C | R-454B | - - - | - - - | - - - | 45000 | 13.8 | 11.7 | 217320614 | - - - | USA | No
ML13KC1-048-233A** | CK40HT-48C+TDR | ML180UH110V60C | R-454B | - - - | - - - | - - - | 45500 | 14.3 | 12 | 217320615 | - - - | USA | No
ML13KC1-048-233A** | CK40HT-48C+TDR | ML180UH110XE60C | R-454B | - - - | - - - | - - - | 45000 | 13.8 | 11.7 | 217320616 | - - - | USA | No
ML13KC1-048-233A** | CK40HT-48C+TDR | ML193UH090XE48C | R-454B | - - - | - - - | - - - | 46000 | 13.8 | 11.7 | 217320617 | - - - | USA,Canada | No
ML13KC1-048-233A** | CK40HT-48C+TDR | ML193UH110XE48C | R-454B | - - - | - - - | - - - | 46000 | 14.3 | 11.7 | 217320618 | - - - | USA,Canada | No
ML13KC1-048-233A** | CK40HT-48C+TDR | ML193UH110XE60C | R-454B | - - - | - - - | - - - | 45000 | 13.8 | 11.7 | 217320619 | - - - | USA,Canada | No
ML13KC1-048-233A** | CK40HT-48C+TDR | ML196UH090XE60C | R-454B | - - - | - - - | - - - | 46500 | 13.8 | 11.5 | 217320620 | - - - | USA,Canada | No
ML13KC1-048-233A** | CK40HT-48C+TDR | ML196UH110XE60C | R-454B | - - - | - - - | - - - | 44500 | 14.3 | 11.7 | 217320621 | - - - | USA,Canada | No
ML13KC1-048-233A** | CK40HT-48C+TDR | ML296UH090XV48C | R-454B | - - - | - - - | - - - | 45000 | 13.8 | 11.5 | 217320622 | - - - | USA,Canada | No
ML13KC1-048-233A** | CK40HT-48C+TDR | ML296UH110XV60C | R-454B | - - - | - - - | - - - | 45500 | 14.3 | 11.7 | 217320623 | - - - | USA,Canada | No
ML13KC1-048-233A** | CK40HT-48C+TDR | SL280UH090V60C | R-454B | - - - | - - - | - - - | 45000 | 13.8 | 11.7 | 217320626 | - - - | USA | No
ML13KC1-048-233A** | CK40HT-48C+TDR | SL280UH090XV60C | R-454B | - - - | - - - | - - - | 45000 | 13.8 | 11.7 | 217320627 | - - - | USA | No
ML13KC1-048-233A** | CK40HT-48C+TDR | SL280UH110V60C | R-454B | - - - | - - - | - - - | 45000 | 13.8 | 11.7 | 217320629 | - - - | USA | No
ML13KC1-048-233A** | CK40HT-48C+TDR | SL280UH110XV60C | R-454B | - - - | - - - | - - - | 45000 | 13.8 | 11.7 | 217320630 | - - - | USA | No
ML13KC1-048-233A** | CK40HT-48C+TDR | SLP99UH090XV48C | R-454B | - - - | - - - | - - - | 45000 | 13.8 | 11.5 | 217320633 | - - - | USA,Canada | No
ML13KC1-048-233A** | CK40HT-48C+TDR | SLP99UH090XV60C | R-454B | - - - | - - - | - - - | 45000 | 13.8 | 11.5 | 217320634 | - - - | USA,Canada | No
ML13KC1-048-233A** | CK40HT-48C+TDR | SLP99UH110XV60C | R-454B | - - - | - - - | - - - | 45000 | 13.8 | 11.5 | 217320635 | - - - | USA,Canada | No
ML13KC1-048-233A** | CK40HT-51/61C+TDR | EL196UH110XE60C | R-454B | - - - | - - - | - - - | 45500 | 14.4 | 12 | 217320638 | - - - | USA,Canada | No
ML13KC1-048-233A** | CK40HT-51/61C+TDR | EL280UH110E48C | R-454B | - - - | - - - | - - - | 45500 | 14.4 | 12 | 217320639 | - - - | USA | No
ML13KC1-048-233A** | CK40HT-51/61C+TDR | EL280UH110E60C | R-454B | - - - | - - - | - - - | 45500 | 14.7 | 12 | 217320640 | - - - | USA | No
ML13KC1-048-233A** | CK40HT-51/61C+TDR | EL280UH110XE60C | R-454B | - - - | - - - | - - - | 45500 | 14.7 | 12 | 217320641 | - - - | USA | No
ML13KC1-048-233A** | CK40HT-51/61C+TDR | EL297UH090XV36C | R-454B | - - - | - - - | - - - | 47000 | 14.3 | 12 | 217320642 | - - - | USA,Canada | No
ML13KC1-048-233A** | CK40HT-51/61C+TDR | EL297UH090XV48C | R-454B | - - - | - - - | - - - | 46000 | 13.8 | 11.7 | 217320643 | - - - | USA,Canada | No
ML13KC1-048-233A** | CK40HT-51/61C+TDR | EL297UH090XV60C | R-454B | - - - | - - - | - - - | 46000 | 13.8 | 11.7 | 217320644 | - - - | USA,Canada | No
ML13KC1-048-233A** | CK40HT-51/61C+TDR | EL297UH110XE60C | R-454B | - - - | - - - | - - - | 45000 | 14.4 | 12 | 217320645 | - - - | USA,Canada | No
ML13KC1-048-233A** | CK40HT-51/61C+TDR | EL297UH110XV48C | R-454B | - - - | - - - | - - - | 46000 | 13.8 | 11.7 | 217320646 | - - - | USA,Canada | No
ML13KC1-048-233A** | CK40HT-51/61C+TDR | EL297UH110XV60C | R-454B | - - - | - - - | - - - | 46000 | 13.8 | 11.7 | 217320647 | - - - | USA,Canada | No
ML13KC1-048-233A** | CK40HT-51/61C+TDR | ML180UH090E60C | R-454B | - - - | - - - | - - - | 45500 | 14.7 | 12.2 | 217320648 | - - - | USA | No
ML13KC1-048-233A** | CK40HT-51/61C+TDR | ML180UH110E60C | R-454B | - - - | - - - | - - - | 46000 | 14.3 | 11.7 | 217320649 | - - - | USA | No
ML13KC1-048-233A** | CK40HT-51/61C+TDR | ML180UH110V60C | R-454B | - - - | - - - | - - - | 46500 | 14.7 | 12.2 | 217320650 | - - - | USA | No
ML13KC1-048-233A** | CK40HT-51/61C+TDR | ML180UH110XE60C | R-454B | - - - | - - - | - - - | 46000 | 14.3 | 11.7 | 217320651 | - - - | USA | No
ML13KC1-048-233A** | CK40HT-51/61C+TDR | ML193UH090XE48C | R-454B | - - - | - - - | - - - | 45500 | 14.3 | 11.7 | 217320652 | - - - | USA,Canada | No
ML13KC1-048-233A** | CK40HT-51/61C+TDR | ML193UH110XE48C | R-454B | - - - | - - - | - - - | 45500 | 14.4 | 12 | 217320653 | - - - | USA,Canada | No
ML13KC1-048-233A** | CK40HT-51/61C+TDR | ML193UH110XE60C | R-454B | - - - | - - - | - - - | 47500 | 14.3 | 11.7 | 217320654 | - - - | USA,Canada | No
ML13KC1-048-233A** | CK40HT-51/61C+TDR | ML196UH090XE60C | R-454B | - - - | - - - | - - - | 47500 | 14.3 | 11.7 | 217320655 | - - - | USA,Canada | No
ML13KC1-048-233A** | CK40HT-51/61C+TDR | ML196UH110XE60C | R-454B | - - - | - - - | - - - | 45500 | 14.3 | 12 | 217320656 | - - - | USA,Canada | No
ML13KC1-048-233A** | CK40HT-51/61C+TDR | ML296UH090XV48C | R-454B | - - - | - - - | - - - | 46000 | 14.3 | 11.7 | 217320657 | - - - | USA,Canada | No
ML13KC1-048-233A** | CK40HT-51/61C+TDR | ML296UH110XV60C | R-454B | - - - | - - - | - - - | 46000 | 14.4 | 12 | 217320658 | - - - | USA,Canada | No
ML13KC1-048-233A** | CK40HT-51/61C+TDR | SL280UH090V60C | R-454B | - - - | - - - | - - - | 46000 | 14.3 | 12 | 217320661 | - - - | USA | No
ML13KC1-048-233A** | CK40HT-51/61C+TDR | SL280UH090XV60C | R-454B | - - - | - - - | - - - | 46000 | 14.3 | 12 | 217320662 | - - - | USA | No
ML13KC1-048-233A** | CK40HT-51/61C+TDR | SL280UH110V60C | R-454B | - - - | - - - | - - - | 46000 | 14.3 | 11.7 | 217320664 | - - - | USA | No
ML13KC1-048-233A** | CK40HT-51/61C+TDR | SL280UH110XV60C | R-454B | - - - | - - - | - - - | 46000 | 14.3 | 11.7 | 217320665 | - - - | USA | No
ML13KC1-048-233A** | CK40HT-51/61C+TDR | SLP99UH090XV48C | R-454B | - - - | - - - | - - - | 46000 | 13.8 | 11.7 | 217320668 | - - - | USA,Canada | No
ML13KC1-048-233A** | CK40HT-51/61C+TDR | SLP99UH090XV60C | R-454B | - - - | - - - | - - - | 46000 | 13.8 | 11.7 | 217320669 | - - - | USA,Canada | No
ML13KC1-048-233A** | CK40HT-51/61C+TDR | SLP99UH110XV60C | R-454B | - - - | - - - | - - - | 46000 | 14.3 | 11.7 | 217320670 | - - - | USA,Canada | No
ML13KC1-048-233A** | CK40HT-60D+TDR | EL196UH090XE48C | R-454B | - - - | - - - | - - - | 47000 | 14.3 | 12 | 217320674 | - - - | USA,Canada | No
ML13KC1-048-233A** | CK40HT-60D+TDR | EL196UH110XE60C | R-454B | - - - | - - - | - - - | 47000 | 14.7 | 12 | 217320675 | - - - | USA,Canada | No
ML13KC1-048-233A** | CK40HT-60D+TDR | EL297UH110XV60C | R-454B | - - - | - - - | - - - | 46000 | 14.3 | 11.7 | 217320676 | - - - | USA,Canada | No
ML13KC1-048-233A** | CK40HT-60D+TDR | EL297UH135XE60D | R-454B | - - - | - - - | - - - | 45500 | 14.3 | 12 | 217320677 | - - - | USA,Canada | No
ML13KC1-048-233A** | CK40HT-60D+TDR | EL297UH135XV60D | R-454B | - - - | - - - | - - - | 46000 | 14.3 | 12 | 217320678 | - - - | USA,Canada | No
ML13KC1-048-233A** | CK40HT-60D+TDR | ML180UH090E48B | R-454B | - - - | - - - | - - - | 47000 | 14.7 | 12.2 | 217320679 | - - - | USA | No
ML13KC1-048-233A** | CK40HT-60D+TDR | ML180UH090E60C | R-454B | - - - | - - - | - - - | 47000 | 14.7 | 12.2 | 217320680 | - - - | USA | No
ML13KC1-048-233A** | CK40HT-60D+TDR | ML180UH110E60C | R-454B | - - - | - - - | - - - | 48000 | 14.3 | 12 | 217320681 | - - - | USA | No
ML13KC1-048-233A** | CK40HT-60D+TDR | ML180UH110XE60C | R-454B | - - - | - - - | - - - | 48000 | 14.3 | 12 | 217320682 | - - - | USA | No
ML13KC1-048-233A** | CK40HT-60D+TDR | ML180UH135E60D | R-454B | - - - | - - - | - - - | 46000 | 14.3 | 11.7 | 217320683 | - - - | USA | No
ML13KC1-048-233A** | CK40HT-60D+TDR | ML193UH090XE48C | R-454B | - - - | - - - | - - - | 47000 | 14.3 | 12 | 217320684 | - - - | USA,Canada | No
ML13KC1-048-233A** | CK40HT-60D+TDR | ML193UH110XE60C | R-454B | - - - | - - - | - - - | 46500 | 14.7 | 12 | 217320685 | - - - | USA,Canada | No
ML13KC1-048-233A** | CK40HT-60D+TDR | ML196UH090XE48C | R-454B | - - - | - - - | - - - | 47000 | 14.3 | 12 | 217320686 | - - - | USA,Canada | No
ML13KC1-048-233A** | CK40HT-60D+TDR | ML196UH110XE60C | R-454B | - - - | - - - | - - - | 47000 | 14.3 | 12 | 217320687 | - - - | USA,Canada | No
ML13KC1-048-233A** | CK40HT-60D+TDR | ML196UH135XE60D | R-454B | - - - | - - - | - - - | 45500 | 14.3 | 12 | 217320688 | - - - | USA,Canada | No
ML13KC1-048-233A** | CK40HT-60D+TDR | SL280UH135V60D | R-454B | - - - | - - - | - - - | 46000 | 14.4 | 12 | 217320690 | - - - | USA | No
ML13KC1-048-233A** | CK40HT-60D+TDR | SLP99UH090XV60C | R-454B | - - - | - - - | - - - | 47500 | 13.8 | 11.7 | 217320693 | - - - | USA,Canada | No
ML13KC1-048-233A** | CK40HT-60D+TDR | SLP99UH135XV60D | R-454B | - - - | - - - | - - - | 46000 | 14.3 | 12 | 217320694 | - - - | USA,Canada | No
ML13KC1-048-463A** | CBK45UHET-060-230 | - - - | R-454B | - - - | - - - | - - - | 46000 | 14.3 | 11.7 | 217600225 | - - - | USA,Canada | No
ML13KC1-048-463A** | CBK45UHVT-048-230 | - - - | R-454B | - - - | - - - | - - - | 45500 | 14.4 | 12 | 217600226 | - - - | USA,Canada | No
ML13KC1-048-463A** | CBK45UHVT-060-230 | - - - | R-454B | - - - | - - - | - - - | 46500 | 13.8 | 11.7 | 217600227 | - - - | USA,Canada | No
ML13KC1-048-463A** | CBK47UHET-048-230 | - - - | R-454B | - - - | - - - | - - - | 45500 | 14.4 | 12 | 217600228 | - - - | USA,Canada | No
ML13KC1-048-463A** | CBK47UHET-048-460- | - - - | R-454B | - - - | - - - | - - - | 45500 | 14.4 | 12 | 217600229 | - - - | USA,Canada | No
ML13KC1-048-463A** | CBK47UHET-060-230 | - - - | R-454B | - - - | - - - | - - - | 45000 | 13.8 | 11.7 | 217600230 | - - - | USA,Canada | No
ML13KC1-048-463A** | CBK47UHET-060-460- | - - - | R-454B | - - - | - - - | - - - | 45000 | 13.8 | 11.7 | 217600231 | - - - | USA,Canada | No
ML13KC1-048-463A** | CBK48MVT-048-230 | - - - | R-454B | - - - | - - - | - - - | 46000 | 14.7 | 12.2 | 217600232 | - - - | USA,Canada | No
ML13KC1-048-463A** | CBK48MVT-060-230 | - - - | R-454B | - - - | - - - | - - - | 46000 | 14.3 | 12 | 217600233 | - - - | USA,Canada | No
ML13KC1-048-463A** | CK40[C,U]T-48B+TDR | EL280UH090E48B | R-454B | - - - | - - - | - - - | 45000 | 14.3 | 11.7 | 217600234 | - - - | USA | No
ML13KC1-048-463A** | CK40[C,U]T-48B+TDR | EL280UH090XE48B | R-454B | - - - | - - - | - - - | 45000 | 14.3 | 11.7 | 217600235 | - - - | USA | No
ML13KC1-048-463A** | CK40[C,U]T-48B+TDR | EL297UH070XV36B | R-454B | - - - | - - - | - - - | 46000 | 13.8 | 11.5 | 217600236 | - - - | USA,Canada | No
ML13KC1-048-463A** | CK40[C,U]T-48B+TDR | EL297UH110XV60C | R-454B | - - - | - - - | - - - | 46500 | 13.8 | 11.7 | 217600237 | - - - | USA,Canada | No
ML13KC1-048-463A** | CK40[C,U]T-48B+TDR | ML180UH070V48B | R-454B | - - - | - - - | - - - | 46500 | 14.3 | 11.7 | 217600238 | - - - | USA | No
ML13KC1-048-463A** | CK40[C,U]T-48B+TDR | ML180UH090E48B | R-454B | - - - | - - - | - - - | 44500 | 14.3 | 11.7 | 217600239 | - - - | USA | No
ML13KC1-048-463A** | CK40[C,U]T-48B+TDR | ML180UH090V48B | R-454B | - - - | - - - | - - - | 46500 | 13.8 | 11.5 | 217600240 | - - - | USA | No
ML13KC1-048-463A** | CK40[C,U]T-48B+TDR | ML180UH090XE48B | R-454B | - - - | - - - | - - - | 44500 | 14.3 | 11.7 | 217600241 | - - - | USA | No
ML13KC1-048-463A** | CK40[C,U]T-48B+TDR | ML196UH070XE48B | R-454B | - - - | - - - | - - - | 45500 | 13.8 | 11 | 217600242 | - - - | USA,Canada | No
ML13KC1-048-463A** | CK40[C,U]T-48B+TDR | SL280UH090V36B | R-454B | - - - | - - - | - - - | 46000 | 14.3 | 11.7 | 217600243 | - - - | USA | No
ML13KC1-048-463A** | CK40[C,U]T-48B+TDR | SL280UH090V48B | R-454B | - - - | - - - | - - - | 46500 | 13.8 | 11.7 | 217600244 | - - - | USA | No
ML13KC1-048-463A** | CK40[C,U]T-48B+TDR | SL280UH090XV48B | R-454B | - - - | - - - | - - - | 46500 | 13.8 | 11.7 | 217600245 | - - - | USA | No
ML13KC1-048-463A** | CK40[C,U]T-48B+TDR | SLP99UH070XV36B | R-454B | - - - | - - - | - - - | 46000 | 13.8 | 11.7 | 217600246 | - - - | USA,Canada | No
ML13KC1-048-463A** | CK40[C,U]T-48C+TDR | EL196UH090XE48C | R-454B | - - - | - - - | - - - | 44500 | 14.3 | 11.7 | 217600247 | - - - | USA,Canada | No
ML13KC1-048-463A** | CK40[C,U]T-48C+TDR | EL196UH110XE60C | R-454B | - - - | - - - | - - - | 44500 | 14.3 | 12 | 217600248 | - - - | USA,Canada | No
ML13KC1-048-463A** | CK40[C,U]T-48C+TDR | EL280UH110E48C | R-454B | - - - | - - - | - - - | 45000 | 14.3 | 12 | 217600249 | - - - | USA | No
ML13KC1-048-463A** | CK40[C,U]T-48C+TDR | EL280UH110E60C | R-454B | - - - | - - - | - - - | 44500 | 14.7 | 12.2 | 217600250 | - - - | USA | No
ML13KC1-048-463A** | CK40[C,U]T-48C+TDR | EL280UH110XE60C | R-454B | - - - | - - - | - - - | 44500 | 14.7 | 12.2 | 217600251 | - - - | USA | No
ML13KC1-048-463A** | CK40[C,U]T-48C+TDR | EL297UH090XE48C | R-454B | - - - | - - - | - - - | 44500 | 14.3 | 11.7 | 217600252 | - - - | USA,Canada | No
ML13KC1-048-463A** | CK40[C,U]T-48C+TDR | EL297UH090XV36C | R-454B | - - - | - - - | - - - | 46000 | 14.3 | 11.7 | 217600253 | - - - | USA,Canada | No
ML13KC1-048-463A** | CK40[C,U]T-48C+TDR | EL297UH090XV48C | R-454B | - - - | - - - | - - - | 45000 | 13.8 | 11.5 | 217600254 | - - - | USA,Canada | No
ML13KC1-048-463A** | CK40[C,U]T-48C+TDR | EL297UH090XV60C | R-454B | - - - | - - - | - - - | 45000 | 13.8 | 11.5 | 217600255 | - - - | USA,Canada | No
ML13KC1-048-463A** | CK40[C,U]T-48C+TDR | EL297UH110XE60C | R-454B | - - - | - - - | - - - | 44500 | 14.3 | 11.7 | 217600256 | - - - | USA,Canada | No
ML13KC1-048-463A** | CK40[C,U]T-48C+TDR | EL297UH110XV48C | R-454B | - - - | - - - | - - - | 45000 | 13.8 | 11.7 | 217600257 | - - - | USA,Canada | No
ML13KC1-048-463A** | CK40[C,U]T-48C+TDR | EL297UH110XV60C | R-454B | - - - | - - - | - - - | 45000 | 13.8 | 11.7 | 217600258 | - - - | USA,Canada | No
ML13KC1-048-463A** | CK40[C,U]T-48C+TDR | ML180UH090E48B | R-454B | - - - | - - - | - - - | 46500 | 14.3 | 12 | 217600259 | - - - | USA | No
ML13KC1-048-463A** | CK40[C,U]T-48C+TDR | ML180UH090E60C | R-454B | - - - | - - - | - - - | 45000 | 14.7 | 12 | 217600260 | - - - | USA | No
ML13KC1-048-463A** | CK40[C,U]T-48C+TDR | ML180UH110E60C | R-454B | - - - | - - - | - - - | 45500 | 14.3 | 11.7 | 217600261 | - - - | USA | No
ML13KC1-048-463A** | CK40[C,U]T-48C+TDR | ML180UH110V60C | R-454B | - - - | - - - | - - - | 45500 | 14.4 | 12 | 217600262 | - - - | USA | No
ML13KC1-048-463A** | CK40[C,U]T-48C+TDR | ML180UH110XE60C | R-454B | - - - | - - - | - - - | 45500 | 14.3 | 11.7 | 217600263 | - - - | USA | No
ML13KC1-048-463A** | CK40[C,U]T-48C+TDR | ML193UH090XE48C | R-454B | - - - | - - - | - - - | 46000 | 14.3 | 11.7 | 217600264 | - - - | USA,Canada | No
ML13KC1-048-463A** | CK40[C,U]T-48C+TDR | ML193UH110XE48C | R-454B | - - - | - - - | - - - | 44500 | 14.3 | 11.7 | 217600265 | - - - | USA,Canada | No
ML13KC1-048-463A** | CK40[C,U]T-48C+TDR | ML193UH110XE60C | R-454B | - - - | - - - | - - - | 44500 | 14.3 | 12 | 217600266 | - - - | USA,Canada | No
ML13KC1-048-463A** | CK40[C,U]T-48C+TDR | ML196UH090XE48C | R-454B | - - - | - - - | - - - | 44500 | 14.3 | 11.7 | 217600267 | - - - | USA,Canada | No
ML13KC1-048-463A** | CK40[C,U]T-48C+TDR | ML196UH090XE60C | R-454B | - - - | - - - | - - - | 46000 | 14.3 | 12 | 217600268 | - - - | USA,Canada | No
ML13KC1-048-463A** | CK40[C,U]T-48C+TDR | ML196UH110XE60C | R-454B | - - - | - - - | - - - | 44500 | 14.3 | 11.7 | 217600269 | - - - | USA,Canada | No
ML13KC1-048-463A** | CK40[C,U]T-48C+TDR | ML296UH090XV48C | R-454B | - - - | - - - | - - - | 45500 | 13.8 | 11.7 | 217600270 | - - - | USA,Canada | No
ML13KC1-048-463A** | CK40[C,U]T-48C+TDR | ML296UH110XV60C | R-454B | - - - | - - - | - - - | 45500 | 14.3 | 12 | 217600271 | - - - | USA,Canada | No
ML13KC1-048-463A** | CK40[C,U]T-48C+TDR | SL280UH090V60C | R-454B | - - - | - - - | - - - | 45500 | 14.3 | 11.7 | 217600272 | - - - | USA | No
ML13KC1-048-463A** | CK40[C,U]T-48C+TDR | SL280UH090XV60C | R-454B | - - - | - - - | - - - | 45500 | 14.3 | 11.7 | 217600273 | - - - | USA | No
ML13KC1-048-463A** | CK40[C,U]T-48C+TDR | SL280UH110V60C | R-454B | - - - | - - - | - - - | 45000 | 14.3 | 11.7 | 217600274 | - - - | USA | No
ML13KC1-048-463A** | CK40[C,U]T-48C+TDR | SL280UH110XV60C | R-454B | - - - | - - - | - - - | 45000 | 14.3 | 11.7 | 217600275 | - - - | USA | No
ML13KC1-048-463A** | CK40[C,U]T-48C+TDR | SLP99UH090XV48C | R-454B | - - - | - - - | - - - | 45000 | 13.8 | 11.5 | 217600276 | - - - | USA,Canada | No
ML13KC1-048-463A** | CK40[C,U]T-48C+TDR | SLP99UH090XV60C | R-454B | - - - | - - - | - - - | 45000 | 13.8 | 11.5 | 217600277 | - - - | USA,Canada | No
ML13KC1-048-463A** | CK40[C,U]T-48C+TDR | SLP99UH110XV60C | R-454B | - - - | - - - | - - - | 45500 | 13.8 | 11.7 | 217600278 | - - - | USA,Canada | No
ML13KC1-048-463A** | CK40[C,U]T-49C+TDR | - - - | R-454B | - - - | - - - | - - - | 45000 | 13.4 | 11 | 217599070 | - - - | USA,Canada | No
ML13KC1-048-463A** | CK40[C,U]T-49C+TDR | EL196UH090XE48C | R-454B | - - - | - - - | - - - | 45000 | 14.3 | 12 | 217600279 | - - - | USA,Canada | No
ML13KC1-048-463A** | CK40[C,U]T-49C+TDR | EL196UH110XE60C | R-454B | - - - | - - - | - - - | 45500 | 14.4 | 12 | 217600280 | - - - | USA,Canada | No
ML13KC1-048-463A** | CK40[C,U]T-49C+TDR | EL280UH110E48C | R-454B | - - - | - - - | - - - | 46000 | 14.7 | 12.2 | 217600281 | - - - | USA | No
ML13KC1-048-463A** | CK40[C,U]T-49C+TDR | EL280UH110E60C | R-454B | - - - | - - - | - - - | 45500 | 14.7 | 12.2 | 217600282 | - - - | USA | No
ML13KC1-048-463A** | CK40[C,U]T-49C+TDR | EL280UH110XE60C | R-454B | - - - | - - - | - - - | 45500 | 14.7 | 12.2 | 217600283 | - - - | USA | No
ML13KC1-048-463A** | CK40[C,U]T-49C+TDR | EL297UH090XE48C | R-454B | - - - | - - - | - - - | 45000 | 14.3 | 12 | 217600284 | - - - | USA,Canada | No
ML13KC1-048-463A** | CK40[C,U]T-49C+TDR | EL297UH090XV36C | R-454B | - - - | - - - | - - - | 47000 | 14.3 | 12 | 217600285 | - - - | USA,Canada | No
ML13KC1-048-463A** | CK40[C,U]T-49C+TDR | EL297UH090XV48C | R-454B | - - - | - - - | - - - | 46000 | 13.8 | 11.7 | 217600286 | - - - | USA,Canada | No
ML13KC1-048-463A** | CK40[C,U]T-49C+TDR | EL297UH090XV60C | R-454B | - - - | - - - | - - - | 46000 | 13.8 | 11.7 | 217600287 | - - - | USA,Canada | No
ML13KC1-048-463A** | CK40[C,U]T-49C+TDR | EL297UH110XE60C | R-454B | - - - | - - - | - - - | 45000 | 14.4 | 12 | 217600288 | - - - | USA,Canada | No
ML13KC1-048-463A** | CK40[C,U]T-49C+TDR | EL297UH110XV48C | R-454B | - - - | - - - | - - - | 46000 | 14.3 | 11.7 | 217600289 | - - - | USA,Canada | No
ML13KC1-048-463A** | CK40[C,U]T-49C+TDR | EL297UH110XV60C | R-454B | - - - | - - - | - - - | 46000 | 14.3 | 11.7 | 217600290 | - - - | USA,Canada | No
ML13KC1-048-463A** | CK40[C,U]T-49C+TDR | ML180UH090E60C | R-454B | - - - | - - - | - - - | 45500 | 14.7 | 12.2 | 217600291 | - - - | USA | No
ML13KC1-048-463A** | CK40[C,U]T-49C+TDR | ML180UH110E60C | R-454B | - - - | - - - | - - - | 46000 | 14.3 | 12 | 217600292 | - - - | USA | No
ML13KC1-048-463A** | CK40[C,U]T-49C+TDR | ML180UH110V60C | R-454B | - - - | - - - | - - - | 46500 | 14.7 | 12.2 | 217600293 | - - - | USA | No
ML13KC1-048-463A** | CK40[C,U]T-49C+TDR | ML180UH110XE60C | R-454B | - - - | - - - | - - - | 46000 | 14.3 | 12 | 217600294 | - - - | USA | No
ML13KC1-048-463A** | CK40[C,U]T-49C+TDR | ML193UH090XE48C | R-454B | - - - | - - - | - - - | 45500 | 14.3 | 12 | 217600295 | - - - | USA,Canada | No
ML13KC1-048-463A** | CK40[C,U]T-49C+TDR | ML193UH110XE48C | R-454B | - - - | - - - | - - - | 45500 | 14.4 | 12 | 217600296 | - - - | USA,Canada | No
ML13KC1-048-463A** | CK40[C,U]T-49C+TDR | ML193UH110XE60C | R-454B | - - - | - - - | - - - | 45000 | 14.7 | 12.2 | 217600297 | - - - | USA,Canada | No
ML13KC1-048-463A** | CK40[C,U]T-49C+TDR | ML196UH090XE48C | R-454B | - - - | - - - | - - - | 45000 | 14.3 | 12 | 217600298 | - - - | USA,Canada | No
ML13KC1-048-463A** | CK40[C,U]T-49C+TDR | ML196UH090XE60C | R-454B | - - - | - - - | - - - | 47000 | 14.7 | 12 | 217600299 | - - - | USA,Canada | No
ML13KC1-048-463A** | CK40[C,U]T-49C+TDR | ML196UH110XE60C | R-454B | - - - | - - - | - - - | 45500 | 14.3 | 12 | 217600300 | - - - | USA,Canada | No
ML13KC1-048-463A** | CK40[C,U]T-49C+TDR | ML296UH090XV48C | R-454B | - - - | - - - | - - - | 46500 | 14.3 | 12 | 217600301 | - - - | USA,Canada | No
ML13KC1-048-463A** | CK40[C,U]T-49C+TDR | ML296UH110XV60C | R-454B | - - - | - - - | - - - | 46500 | 14.4 | 12.2 | 217600302 | - - - | USA,Canada | No
ML13KC1-048-463A** | CK40[C,U]T-49C+TDR | SL280UH090V60C | R-454B | - - - | - - - | - - - | 46000 | 14.3 | 12 | 217600303 | - - - | USA | No
ML13KC1-048-463A** | CK40[C,U]T-49C+TDR | SL280UH090XV60C | R-454B | - - - | - - - | - - - | 46000 | 14.3 | 12 | 217600304 | - - - | USA | No
ML13KC1-048-463A** | CK40[C,U]T-49C+TDR | SL280UH110V60C | R-454B | - - - | - - - | - - - | 46000 | 14.3 | 11.7 | 217600305 | - - - | USA | No
ML13KC1-048-463A** | CK40[C,U]T-49C+TDR | SL280UH110XV60C | R-454B | - - - | - - - | - - - | 46000 | 14.3 | 11.7 | 217600306 | - - - | USA | No
ML13KC1-048-463A** | CK40[C,U]T-49C+TDR | SLP99UH090XV48C | R-454B | - - - | - - - | - - - | 46000 | 13.8 | 11.7 | 217600307 | - - - | USA,Canada | No
ML13KC1-048-463A** | CK40[C,U]T-49C+TDR | SLP99UH090XV60C | R-454B | - - - | - - - | - - - | 46000 | 13.8 | 11.7 | 217600308 | - - - | USA,Canada | No
ML13KC1-048-463A** | CK40[C,U]T-49C+TDR | SLP99UH110XV60C | R-454B | - - - | - - - | - - - | 46000 | 14.3 | 11.7 | 217600309 | - - - | USA,Canada | No
ML13KC1-048-463A** | CK40[C,U]T-50/60C+TDR | EL196UH110XE60C | R-454B | - - - | - - - | - - - | 44500 | 14.3 | 11.7 | 217600310 | - - - | USA,Canada | No
ML13KC1-048-463A** | CK40[C,U]T-50/60C+TDR | EL280UH110E48C | R-454B | - - - | - - - | - - - | 44500 | 14.3 | 11.7 | 217600311 | - - - | USA | No
ML13KC1-048-463A** | CK40[C,U]T-50/60C+TDR | EL280UH110E60C | R-454B | - - - | - - - | - - - | 44500 | 14.3 | 11.7 | 217600312 | - - - | USA | No
ML13KC1-048-463A** | CK40[C,U]T-50/60C+TDR | EL280UH110XE60C | R-454B | - - - | - - - | - - - | 44500 | 14.3 | 11.7 | 217600313 | - - - | USA | No
ML13KC1-048-463A** | CK40[C,U]T-50/60C+TDR | EL297UH090XV36C | R-454B | - - - | - - - | - - - | 45500 | 13.8 | 11.7 | 217600314 | - - - | USA,Canada | No
ML13KC1-048-463A** | CK40[C,U]T-50/60C+TDR | EL297UH090XV48C | R-454B | - - - | - - - | - - - | 45000 | 13.8 | 11 | 217600315 | - - - | USA,Canada | No
ML13KC1-048-463A** | CK40[C,U]T-50/60C+TDR | EL297UH090XV60C | R-454B | - - - | - - - | - - - | 45000 | 13.8 | 11.5 | 217600316 | - - - | USA,Canada | No
ML13KC1-048-463A** | CK40[C,U]T-50/60C+TDR | EL297UH110XE60C | R-454B | - - - | - - - | - - - | 45500 | 14.3 | 11.7 | 217600317 | - - - | USA,Canada | No
ML13KC1-048-463A** | CK40[C,U]T-50/60C+TDR | EL297UH110XV48C | R-454B | - - - | - - - | - - - | 46000 | 13.8 | 11.5 | 217600318 | - - - | USA,Canada | No
ML13KC1-048-463A** | CK40[C,U]T-50/60C+TDR | EL297UH110XV60C | R-454B | - - - | - - - | - - - | 45000 | 13.8 | 11.5 | 217600319 | - - - | USA,Canada | No
ML13KC1-048-463A** | CK40[C,U]T-50/60C+TDR | ML180UH090E48B | R-454B | - - - | - - - | - - - | 46000 | 14.3 | 11.7 | 217600320 | - - - | USA | No
ML13KC1-048-463A** | CK40[C,U]T-50/60C+TDR | ML180UH090E60C | R-454B | - - - | - - - | - - - | 44500 | 14.3 | 12 | 217600321 | - - - | USA | No
ML13KC1-048-463A** | CK40[C,U]T-50/60C+TDR | ML180UH110E60C | R-454B | - - - | - - - | - - - | 45000 | 13.8 | 11.7 | 217600322 | - - - | USA | No
ML13KC1-048-463A** | CK40[C,U]T-50/60C+TDR | ML180UH110V60C | R-454B | - - - | - - - | - - - | 45500 | 14.3 | 11.7 | 217600323 | - - - | USA | No
ML13KC1-048-463A** | CK40[C,U]T-50/60C+TDR | ML180UH110XE60C | R-454B | - - - | - - - | - - - | 45000 | 13.8 | 11.7 | 217600324 | - - - | USA | No
ML13KC1-048-463A** | CK40[C,U]T-50/60C+TDR | ML193UH090XE48C | R-454B | - - - | - - - | - - - | 46000 | 13.8 | 11.7 | 217600325 | - - - | USA,Canada | No
ML13KC1-048-463A** | CK40[C,U]T-50/60C+TDR | ML193UH110XE48C | R-454B | - - - | - - - | - - - | 44500 | 14.3 | 11.7 | 217600326 | - - - | USA,Canada | No
ML13KC1-048-463A** | CK40[C,U]T-50/60C+TDR | ML193UH110XE60C | R-454B | - - - | - - - | - - - | 46500 | 13.8 | 11.7 | 217600327 | - - - | USA,Canada | No
ML13KC1-048-463A** | CK40[C,U]T-50/60C+TDR | ML196UH090XE60C | R-454B | - - - | - - - | - - - | 46000 | 13.8 | 11.5 | 217600328 | - - - | USA,Canada | No
ML13KC1-048-463A** | CK40[C,U]T-50/60C+TDR | ML196UH110XE60C | R-454B | - - - | - - - | - - - | 44500 | 14.3 | 11.7 | 217600329 | - - - | USA,Canada | No
ML13KC1-048-463A** | CK40[C,U]T-50/60C+TDR | ML296UH090XV48C | R-454B | - - - | - - - | - - - | 45000 | 13.8 | 11.5 | 217600330 | - - - | USA,Canada | No
ML13KC1-048-463A** | CK40[C,U]T-50/60C+TDR | ML296UH110XV60C | R-454B | - - - | - - - | - - - | 45000 | 13.8 | 11.7 | 217600331 | - - - | USA,Canada | No
ML13KC1-048-463A** | CK40[C,U]T-50/60C+TDR | SL280UH090V60C | R-454B | - - - | - - - | - - - | 45000 | 13.8 | 11.7 | 217600332 | - - - | USA | No
ML13KC1-048-463A** | CK40[C,U]T-50/60C+TDR | SL280UH090XV60C | R-454B | - - - | - - - | - - - | 45000 | 13.8 | 11.7 | 217600333 | - - - | USA | No
ML13KC1-048-463A** | CK40[C,U]T-50/60C+TDR | SL280UH110V60C | R-454B | - - - | - - - | - - - | 45000 | 13.8 | 11.7 | 217600334 | - - - | USA | No
ML13KC1-048-463A** | CK40[C,U]T-50/60C+TDR | SL280UH110XV60C | R-454B | - - - | - - - | - - - | 45000 | 13.8 | 11.7 | 217600335 | - - - | USA | No
ML13KC1-048-463A** | CK40[C,U]T-50/60C+TDR | SLP99UH090XV48C | R-454B | - - - | - - - | - - - | 45000 | 13.8 | 11 | 217600336 | - - - | USA,Canada | No
ML13KC1-048-463A** | CK40[C,U]T-50/60C+TDR | SLP99UH090XV60C | R-454B | - - - | - - - | - - - | 45000 | 13.8 | 11.5 | 217600337 | - - - | USA,Canada | No
ML13KC1-048-463A** | CK40[C,U]T-50/60C+TDR | SLP99UH110XV60C | R-454B | - - - | - - - | - - - | 45000 | 13.8 | 11.5 | 217600338 | - - - | USA,Canada | No
ML13KC1-048-463A** | CK40[C,U]T-60C+TDR | - - - | R-454B | - - - | - - - | - - - | 45500 | 13.4 | 11.2 | 217599045 | - - - | USA,Canada | No
ML13KC1-048-463A** | CK40[C,U]T-60C+TDR | EL196UH090XE48C | R-454B | - - - | - - - | - - - | 45500 | 14.7 | 12 | 217600339 | - - - | USA,Canada | No
ML13KC1-048-463A** | CK40[C,U]T-60C+TDR | EL196UH110XE60C | R-454B | - - - | - - - | - - - | 46000 | 14.7 | 12.2 | 217600340 | - - - | USA,Canada | No
ML13KC1-048-463A** | CK40[C,U]T-60C+TDR | EL280UH110E48C | R-454B | - - - | - - - | - - - | 46500 | 14.7 | 12.2 | 217600341 | - - - | USA | No
ML13KC1-048-463A** | CK40[C,U]T-60C+TDR | EL280UH110E60C | R-454B | - - - | - - - | - - - | 46500 | 14.7 | 12.2 | 217600342 | - - - | USA | No
ML13KC1-048-463A** | CK40[C,U]T-60C+TDR | EL280UH110XE60C | R-454B | - - - | - - - | - - - | 46500 | 14.7 | 12.2 | 217600343 | - - - | USA | No
ML13KC1-048-463A** | CK40[C,U]T-60C+TDR | EL297UH090XE48C | R-454B | - - - | - - - | - - - | 45500 | 14.7 | 12.2 | 217600344 | - - - | USA,Canada | No
ML13KC1-048-463A** | CK40[C,U]T-60C+TDR | EL297UH090XV36C | R-454B | - - - | - - - | - - - | 47500 | 14.7 | 12 | 217600345 | - - - | USA,Canada | No
ML13KC1-048-463A** | CK40[C,U]T-60C+TDR | EL297UH090XV48C | R-454B | - - - | - - - | - - - | 46500 | 14.3 | 11.7 | 217600346 | - - - | USA,Canada | No
ML13KC1-048-463A** | CK40[C,U]T-60C+TDR | EL297UH090XV60C | R-454B | - - - | - - - | - - - | 46500 | 14.3 | 11.7 | 217600347 | - - - | USA,Canada | No
ML13KC1-048-463A** | CK40[C,U]T-60C+TDR | EL297UH110XE60C | R-454B | - - - | - - - | - - - | 45500 | 14.7 | 12.2 | 217600348 | - - - | USA,Canada | No
ML13KC1-048-463A** | CK40[C,U]T-60C+TDR | EL297UH110XV48C | R-454B | - - - | - - - | - - - | 46500 | 14.3 | 12 | 217600349 | - - - | USA,Canada | No
ML13KC1-048-463A** | CK40[C,U]T-60C+TDR | EL297UH110XV60C | R-454B | - - - | - - - | - - - | 46500 | 14.3 | 12 | 217600350 | - - - | USA,Canada | No
ML13KC1-048-463A** | CK40[C,U]T-60C+TDR | ML180UH070V48B | R-454B | - - - | - - - | - - - | 48000 | 14.7 | 12.2 | 217600351 | - - - | USA | No
ML13KC1-048-463A** | CK40[C,U]T-60C+TDR | ML180UH090E60C | R-454B | - - - | - - - | - - - | 46000 | 14.7 | 12.2 | 217600352 | - - - | USA | No
ML13KC1-048-463A** | CK40[C,U]T-60C+TDR | ML180UH110E60C | R-454B | - - - | - - - | - - - | 48000 | 14.7 | 12 | 217600353 | - - - | USA | No
ML13KC1-048-463A** | CK40[C,U]T-60C+TDR | ML180UH110V60C | R-454B | - - - | - - - | - - - | 47000 | 14.7 | 12.2 | 217600354 | - - - | USA | No
ML13KC1-048-463A** | CK40[C,U]T-60C+TDR | ML180UH110XE60C | R-454B | - - - | - - - | - - - | 48000 | 14.7 | 12 | 217600355 | - - - | USA | No
ML13KC1-048-463A** | CK40[C,U]T-60C+TDR | ML193UH090XE48C | R-454B | - - - | - - - | - - - | 46000 | 14.4 | 12 | 217600356 | - - - | USA,Canada | No
ML13KC1-048-463A** | CK40[C,U]T-60C+TDR | ML193UH110XE48C | R-454B | - - - | - - - | - - - | 46000 | 14.7 | 12.2 | 217600357 | - - - | USA,Canada | No
ML13KC1-048-463A** | CK40[C,U]T-60C+TDR | ML193UH110XE60C | R-454B | - - - | - - - | - - - | 47500 | 14.7 | 12.2 | 217600358 | - - - | USA,Canada | No
ML13KC1-048-463A** | CK40[C,U]T-60C+TDR | ML196UH090XE48C | R-454B | - - - | - - - | - - - | 45500 | 14.7 | 12 | 217600359 | - - - | USA,Canada | No
ML13KC1-048-463A** | CK40[C,U]T-60C+TDR | ML196UH090XE60C | R-454B | - - - | - - - | - - - | 48000 | 14.3 | 12 | 217600360 | - - - | USA,Canada | No
ML13KC1-048-463A** | CK40[C,U]T-60C+TDR | ML196UH110XE60C | R-454B | - - - | - - - | - - - | 46000 | 14.7 | 12.2 | 217600361 | - - - | USA,Canada | No
ML13KC1-048-463A** | CK40[C,U]T-60C+TDR | ML296UH090XV48C | R-454B | - - - | - - - | - - - | 47000 | 14.4 | 12 | 217600362 | - - - | USA,Canada | No
ML13KC1-048-463A** | CK40[C,U]T-60C+TDR | ML296UH110XV60C | R-454B | - - - | - - - | - - - | 47000 | 14.7 | 12.2 | 217600363 | - - - | USA,Canada | No
ML13KC1-048-463A** | CK40[C,U]T-60C+TDR | SL280UH090V60C | R-454B | - - - | - - - | - - - | 46500 | 14.7 | 12.2 | 217600364 | - - - | USA | No
ML13KC1-048-463A** | CK40[C,U]T-60C+TDR | SL280UH090XV60C | R-454B | - - - | - - - | - - - | 46500 | 14.7 | 12.2 | 217600365 | - - - | USA | No
ML13KC1-048-463A** | CK40[C,U]T-60C+TDR | SL280UH110V60C | R-454B | - - - | - - - | - - - | 46500 | 14.7 | 12.2 | 217600366 | - - - | USA | No
ML13KC1-048-463A** | CK40[C,U]T-60C+TDR | SL280UH110XV60C | R-454B | - - - | - - - | - - - | 46500 | 14.7 | 12.2 | 217600367 | - - - | USA | No
ML13KC1-048-463A** | CK40[C,U]T-60C+TDR | SLP99UH090XV48C | R-454B | - - - | - - - | - - - | 46500 | 14.3 | 11.7 | 217600368 | - - - | USA,Canada | No
ML13KC1-048-463A** | CK40[C,U]T-60C+TDR | SLP99UH090XV60C | R-454B | - - - | - - - | - - - | 46500 | 14.3 | 11.7 | 217600369 | - - - | USA,Canada | No
ML13KC1-048-463A** | CK40[C,U]T-60C+TDR | SLP99UH110XV60C | R-454B | - - - | - - - | - - - | 46500 | 14.4 | 12 | 217600370 | - - - | USA,Canada | No
ML13KC1-048-463A** | CK40[C,U]T-60D+TDR | - - - | R-454B | - - - | - - - | - - - | 45500 | 13.4 | 11 | 217599071 | - - - | USA,Canada | No
ML13KC1-048-463A** | CK40[C,U]T-60D+TDR | EL297UH110XV60C | R-454B | - - - | - - - | - - - | 46500 | 14.3 | 12 | 217600371 | - - - | USA,Canada | No
ML13KC1-048-463A** | CK40[C,U]T-60D+TDR | EL297UH135XE60D | R-454B | - - - | - - - | - - - | 47500 | 14.7 | 12 | 217600372 | - - - | USA,Canada | No
ML13KC1-048-463A** | CK40[C,U]T-60D+TDR | EL297UH135XV60D | R-454B | - - - | - - - | - - - | 46500 | 14.4 | 12.2 | 217600373 | - - - | USA,Canada | No
ML13KC1-048-463A** | CK40[C,U]T-60D+TDR | ML180UH135E60D | R-454B | - - - | - - - | - - - | 45000 | 14.7 | 12 | 217600374 | - - - | USA | No
ML13KC1-048-463A** | CK40[C,U]T-60D+TDR | ML196UH110XE60C | R-454B | - - - | - - - | - - - | 47500 | 14.7 | 12 | 217600375 | - - - | USA,Canada | No
ML13KC1-048-463A** | CK40[C,U]T-60D+TDR | ML196UH135XE60D | R-454B | - - - | - - - | - - - | 46000 | 14.3 | 12 | 217600376 | - - - | USA,Canada | No
ML13KC1-048-463A** | CK40[C,U]T-60D+TDR | SL280UH135V60D | R-454B | - - - | - - - | - - - | 46500 | 14.7 | 12.2 | 217600377 | - - - | USA | No
ML13KC1-048-463A** | CK40[C,U]T-60D+TDR | SLP99UH135XV60D | R-454B | - - - | - - - | - - - | 46500 | 14.4 | 12.2 | 217600378 | - - - | USA,Canada | No
ML13KC1-048-463A** | CK40DT-48C+TDR | EL297DF090XV60C | R-454B | - - - | - - - | - - - | 45500 | 13.8 | 11.5 | 217600379 | - - - | USA,Canada | No
ML13KC1-048-463A** | CK40DT-48C+TDR | EL297DF110XV60C | R-454B | - - - | - - - | - - - | 45500 | 13.8 | 11.5 | 217600380 | - - - | USA,Canada | No
ML13KC1-048-463A** | CK40DT-48C+TDR | ML180DF110E60C | R-454B | - - - | - - - | - - - | 45500 | 14.3 | 12 | 217600381 | - - - | USA | No
ML13KC1-048-463A** | CK40DT-48C+TDR | ML193DF090XE48C | R-454B | - - - | - - - | - - - | 45500 | 13.8 | 11.5 | 217600382 | - - - | USA,Canada | No
ML13KC1-048-463A** | CK40DT-48C+TDR | ML196DF090XE48C | R-454B | - - - | - - - | - - - | 45500 | 13.8 | 11.7 | 217600383 | - - - | USA,Canada | No
ML13KC1-048-463A** | CK40DT-48C+TDR | ML196DF110XE60C | R-454B | - - - | - - - | - - - | 43500 | 13.8 | 11.2 | 217600384 | - - - | USA,Canada | No
ML13KC1-048-463A** | CK40DT-48C+TDR | ML296DF070XV48B | R-454B | - - - | - - - | - - - | 45000 | 13.4 | 11 | 217600385 | - - - | USA,Canada | No
ML13KC1-048-463A** | CK40DT-48C+TDR | ML296DF090XV60C | R-454B | - - - | - - - | - - - | 46000 | 13.8 | 11.5 | 217600386 | - - - | USA,Canada | No
ML13KC1-048-463A** | CK40DT-48C+TDR | SL280DF090V60C | R-454B | - - - | - - - | - - - | 46500 | 13.8 | 11.7 | 217600387 | - - - | USA | No
ML13KC1-048-463A** | CK40DT-48C+TDR | SL280DF110V60C | R-454B | - - - | - - - | - - - | 46000 | 13.8 | 11.7 | 217600388 | - - - | USA | No
ML13KC1-048-463A** | CK40DT-48C+TDR | SLP99DF090XV48C | R-454B | - - - | - - - | - - - | 46000 | 13.4 | 11 | 217600389 | - - - | USA,Canada | No
ML13KC1-048-463A** | CK40DT-48C+TDR | SLP99DF090XV60C | R-454B | - - - | - - - | - - - | 45500 | 13.8 | 11.5 | 217600390 | - - - | USA,Canada | No
ML13KC1-048-463A** | CK40DT-48C+TDR | SLP99DF110XV60C | R-454B | - - - | - - - | - - - | 45500 | 13.8 | 11.5 | 217600391 | - - - | USA,Canada | No
ML13KC1-048-463A** | CK40DT-50/60C+TDR | EL297DF090XV60C | R-454B | - - - | - - - | - - - | 46500 | 13.8 | 11 | 217600392 | - - - | USA,Canada | No
ML13KC1-048-463A** | CK40DT-50/60C+TDR | EL297DF110XV60C | R-454B | - - - | - - - | - - - | 46500 | 13.8 | 11 | 217600393 | - - - | USA,Canada | No
ML13KC1-048-463A** | CK40DT-50/60C+TDR | ML180DF110E60C | R-454B | - - - | - - - | - - - | 46000 | 14.4 | 12 | 217600394 | - - - | USA | No
ML13KC1-048-463A** | CK40DT-50/60C+TDR | ML193DF090XE48C | R-454B | - - - | - - - | - - - | 44500 | 13.8 | 11.7 | 217600395 | - - - | USA,Canada | No
ML13KC1-048-463A** | CK40DT-50/60C+TDR | ML196DF090XE48C | R-454B | - - - | - - - | - - - | 44500 | 14.3 | 11.7 | 217600396 | - - - | USA,Canada | No
ML13KC1-048-463A** | CK40DT-50/60C+TDR | ML196DF110XE60C | R-454B | - - - | - - - | - - - | 45000 | 13.8 | 11.7 | 217600397 | - - - | USA,Canada | No
ML13KC1-048-463A** | CK40DT-50/60C+TDR | ML296DF090XV60C | R-454B | - - - | - - - | - - - | 45500 | 13.8 | 11.5 | 217600398 | - - - | USA,Canada | No
ML13KC1-048-463A** | CK40DT-50/60C+TDR | SL280DF090V60C | R-454B | - - - | - - - | - - - | 45500 | 13.8 | 11.7 | 217600399 | - - - | USA | No
ML13KC1-048-463A** | CK40DT-50/60C+TDR | SL280DF110V60C | R-454B | - - - | - - - | - - - | 45500 | 14.3 | 11.7 | 217600400 | - - - | USA | No
ML13KC1-048-463A** | CK40DT-50/60C+TDR | SLP99DF090XV48C | R-454B | - - - | - - - | - - - | 45000 | 13.5 | 11.5 | 217600401 | - - - | USA,Canada | No
ML13KC1-048-463A** | CK40DT-50/60C+TDR | SLP99DF090XV60C | R-454B | - - - | - - - | - - - | 45000 | 13.5 | 11 | 217600402 | - - - | USA,Canada | No
ML13KC1-048-463A** | CK40DT-50/60C+TDR | SLP99DF110XV60C | R-454B | - - - | - - - | - - - | 45000 | 13.8 | 11 | 217600403 | - - - | USA,Canada | No
ML13KC1-048-463A** | CK40HT-48B+TDR | EL280UH090E48B | R-454B | - - - | - - - | - - - | 46000 | 13.8 | 11.7 | 217600404 | - - - | USA | No
ML13KC1-048-463A** | CK40HT-48B+TDR | EL280UH090XE48B | R-454B | - - - | - - - | - - - | 44000 | 13.8 | 11.7 | 217600405 | - - - | USA | No
ML13KC1-048-463A** | CK40HT-48B+TDR | EL297UH070XV36B | R-454B | - - - | - - - | - - - | 45500 | 13.8 | 11.5 | 217600406 | - - - | USA,Canada | No
ML13KC1-048-463A** | CK40HT-48B+TDR | EL297UH110XV60C | R-454B | - - - | - - - | - - - | 45500 | 13.8 | 11.7 | 217600407 | - - - | USA,Canada | No
ML13KC1-048-463A** | CK40HT-48B+TDR | ML180UH070V48B | R-454B | - - - | - - - | - - - | 46500 | 13.8 | 11.7 | 217600408 | - - - | USA | No
ML13KC1-048-463A** | CK40HT-48B+TDR | ML180UH090E48B | R-454B | - - - | - - - | - - - | 44000 | 14.3 | 11.7 | 217600409 | - - - | USA | No
ML13KC1-048-463A** | CK40HT-48B+TDR | ML180UH090V48B | R-454B | - - - | - - - | - - - | 46000 | 13.8 | 11 | 217600410 | - - - | USA | No
ML13KC1-048-463A** | CK40HT-48B+TDR | ML180UH090XE48B | R-454B | - - - | - - - | - - - | 44000 | 14.3 | 11.7 | 217600411 | - - - | USA | No
ML13KC1-048-463A** | CK40HT-48B+TDR | ML180UH110V60C | R-454B | - - - | - - - | - - - | 46500 | 14.3 | 11.7 | 217600412 | - - - | USA | No
ML13KC1-048-463A** | CK40HT-48B+TDR | ML193UH090XE48C | R-454B | - - - | - - - | - - - | 45500 | 13.8 | 11.5 | 217600413 | - - - | USA,Canada | No
ML13KC1-048-463A** | CK40HT-48B+TDR | ML193UH110XE48C | R-454B | - - - | - - - | - - - | 45500 | 13.8 | 11.7 | 217600414 | - - - | USA,Canada | No
ML13KC1-048-463A** | CK40HT-48B+TDR | ML193UH110XE60C | R-454B | - - - | - - - | - - - | 46000 | 13.8 | 11.5 | 217600415 | - - - | USA,Canada | No
ML13KC1-048-463A** | CK40HT-48B+TDR | SL280UH090V36B | R-454B | - - - | - - - | - - - | 46000 | 13.8 | 11.7 | 217600416 | - - - | USA | No
ML13KC1-048-463A** | CK40HT-48B+TDR | SL280UH090V48B | R-454B | - - - | - - - | - - - | 45500 | 13.8 | 11.7 | 217600417 | - - - | USA | No
ML13KC1-048-463A** | CK40HT-48B+TDR | SL280UH090XV48B | R-454B | - - - | - - - | - - - | 45500 | 13.8 | 11.7 | 217600418 | - - - | USA | No
ML13KC1-048-463A** | CK40HT-48B+TDR | SLP99UH070XV36B | R-454B | - - - | - - - | - - - | 45500 | 13.8 | 11.5 | 217600419 | - - - | USA,Canada | No
ML13KC1-048-463A** | CK40HT-48C+TDR | EL196UH110XE60C | R-454B | - - - | - - - | - - - | 44500 | 14.3 | 11.7 | 217600420 | - - - | USA,Canada | No
ML13KC1-048-463A** | CK40HT-48C+TDR | EL280UH110E48C | R-454B | - - - | - - - | - - - | 44500 | 14.3 | 11.7 | 217600421 | - - - | USA | No
ML13KC1-048-463A** | CK40HT-48C+TDR | EL280UH110E60C | R-454B | - - - | - - - | - - - | 44500 | 14.3 | 11.7 | 217600422 | - - - | USA | No
ML13KC1-048-463A** | CK40HT-48C+TDR | EL280UH110XE60C | R-454B | - - - | - - - | - - - | 44500 | 14.3 | 11.7 | 217600423 | - - - | USA | No
ML13KC1-048-463A** | CK40HT-48C+TDR | EL297UH090XV36C | R-454B | - - - | - - - | - - - | 46000 | 14.3 | 11.7 | 217600424 | - - - | USA,Canada | No
ML13KC1-048-463A** | CK40HT-48C+TDR | EL297UH090XV48C | R-454B | - - - | - - - | - - - | 45000 | 13.8 | 11.5 | 217600425 | - - - | USA,Canada | No
ML13KC1-048-463A** | CK40HT-48C+TDR | EL297UH090XV60C | R-454B | - - - | - - - | - - - | 45000 | 13.8 | 11.5 | 217600426 | - - - | USA,Canada | No
ML13KC1-048-463A** | CK40HT-48C+TDR | EL297UH110XE60C | R-454B | - - - | - - - | - - - | 44500 | 14.3 | 11.7 | 217600427 | - - - | USA,Canada | No
ML13KC1-048-463A** | CK40HT-48C+TDR | EL297UH110XV48C | R-454B | - - - | - - - | - - - | 45000 | 13.8 | 11.5 | 217600428 | - - - | USA,Canada | No
ML13KC1-048-463A** | CK40HT-48C+TDR | EL297UH110XV60C | R-454B | - - - | - - - | - - - | 45000 | 13.8 | 11.7 | 217600429 | - - - | USA,Canada | No
ML13KC1-048-463A** | CK40HT-48C+TDR | ML180UH090E60C | R-454B | - - - | - - - | - - - | 44500 | 14.3 | 12 | 217600430 | - - - | USA | No
ML13KC1-048-463A** | CK40HT-48C+TDR | ML180UH110E60C | R-454B | - - - | - - - | - - - | 45000 | 13.8 | 11.7 | 217600431 | - - - | USA | No
ML13KC1-048-463A** | CK40HT-48C+TDR | ML180UH110V60C | R-454B | - - - | - - - | - - - | 45500 | 14.3 | 12 | 217600432 | - - - | USA | No
ML13KC1-048-463A** | CK40HT-48C+TDR | ML180UH110XE60C | R-454B | - - - | - - - | - - - | 45000 | 13.8 | 11.7 | 217600433 | - - - | USA | No
ML13KC1-048-463A** | CK40HT-48C+TDR | ML193UH090XE48C | R-454B | - - - | - - - | - - - | 46000 | 13.8 | 11.7 | 217600434 | - - - | USA,Canada | No
ML13KC1-048-463A** | CK40HT-48C+TDR | ML193UH110XE48C | R-454B | - - - | - - - | - - - | 46000 | 14.3 | 11.7 | 217600435 | - - - | USA,Canada | No
ML13KC1-048-463A** | CK40HT-48C+TDR | ML193UH110XE60C | R-454B | - - - | - - - | - - - | 45000 | 13.8 | 11.7 | 217600436 | - - - | USA,Canada | No
ML13KC1-048-463A** | CK40HT-48C+TDR | ML196UH090XE60C | R-454B | - - - | - - - | - - - | 46500 | 13.8 | 11.5 | 217600437 | - - - | USA,Canada | No
ML13KC1-048-463A** | CK40HT-48C+TDR | ML196UH110XE60C | R-454B | - - - | - - - | - - - | 44500 | 14.3 | 11.7 | 217600438 | - - - | USA,Canada | No
ML13KC1-048-463A** | CK40HT-48C+TDR | ML296UH090XV48C | R-454B | - - - | - - - | - - - | 45000 | 13.8 | 11.5 | 217600439 | - - - | USA,Canada | No
ML13KC1-048-463A** | CK40HT-48C+TDR | ML296UH110XV60C | R-454B | - - - | - - - | - - - | 45500 | 14.3 | 11.7 | 217600440 | - - - | USA,Canada | No
ML13KC1-048-463A** | CK40HT-48C+TDR | SL280UH090V60C | R-454B | - - - | - - - | - - - | 45000 | 13.8 | 11.7 | 217600441 | - - - | USA | No
ML13KC1-048-463A** | CK40HT-48C+TDR | SL280UH090XV60C | R-454B | - - - | - - - | - - - | 45000 | 13.8 | 11.7 | 217600442 | - - - | USA | No
ML13KC1-048-463A** | CK40HT-48C+TDR | SL280UH110V60C | R-454B | - - - | - - - | - - - | 45000 | 13.8 | 11.7 | 217600443 | - - - | USA | No
ML13KC1-048-463A** | CK40HT-48C+TDR | SL280UH110XV60C | R-454B | - - - | - - - | - - - | 45000 | 13.8 | 11.7 | 217600444 | - - - | USA | No
ML13KC1-048-463A** | CK40HT-48C+TDR | SLP99UH090XV48C | R-454B | - - - | - - - | - - - | 45000 | 13.8 | 11.5 | 217600445 | - - - | USA,Canada | No
ML13KC1-048-463A** | CK40HT-48C+TDR | SLP99UH090XV60C | R-454B | - - - | - - - | - - - | 45000 | 13.8 | 11.5 | 217600446 | - - - | USA,Canada | No
ML13KC1-048-463A** | CK40HT-48C+TDR | SLP99UH110XV60C | R-454B | - - - | - - - | - - - | 45000 | 13.8 | 11.5 | 217600447 | - - - | USA,Canada | No
ML13KC1-048-463A** | CK40HT-51/61C+TDR | EL196UH110XE60C | R-454B | - - - | - - - | - - - | 45500 | 14.4 | 12 | 217600448 | - - - | USA,Canada | No
ML13KC1-048-463A** | CK40HT-51/61C+TDR | EL280UH110E48C | R-454B | - - - | - - - | - - - | 45500 | 14.4 | 12 | 217600449 | - - - | USA | No
ML13KC1-048-463A** | CK40HT-51/61C+TDR | EL280UH110E60C | R-454B | - - - | - - - | - - - | 45500 | 14.7 | 12 | 217600450 | - - - | USA | No
ML13KC1-048-463A** | CK40HT-51/61C+TDR | EL280UH110XE60C | R-454B | - - - | - - - | - - - | 45500 | 14.7 | 12 | 217600451 | - - - | USA | No
ML13KC1-048-463A** | CK40HT-51/61C+TDR | EL297UH090XV36C | R-454B | - - - | - - - | - - - | 47000 | 14.3 | 12 | 217600452 | - - - | USA,Canada | No
ML13KC1-048-463A** | CK40HT-51/61C+TDR | EL297UH090XV48C | R-454B | - - - | - - - | - - - | 46000 | 13.8 | 11.7 | 217600453 | - - - | USA,Canada | No
ML13KC1-048-463A** | CK40HT-51/61C+TDR | EL297UH090XV60C | R-454B | - - - | - - - | - - - | 46000 | 13.8 | 11.7 | 217600454 | - - - | USA,Canada | No
ML13KC1-048-463A** | CK40HT-51/61C+TDR | EL297UH110XE60C | R-454B | - - - | - - - | - - - | 45000 | 14.4 | 12 | 217600455 | - - - | USA,Canada | No
ML13KC1-048-463A** | CK40HT-51/61C+TDR | EL297UH110XV48C | R-454B | - - - | - - - | - - - | 46000 | 13.8 | 11.7 | 217600456 | - - - | USA,Canada | No
ML13KC1-048-463A** | CK40HT-51/61C+TDR | EL297UH110XV60C | R-454B | - - - | - - - | - - - | 46000 | 13.8 | 11.7 | 217600457 | - - - | USA,Canada | No
ML13KC1-048-463A** | CK40HT-51/61C+TDR | ML180UH090E60C | R-454B | - - - | - - - | - - - | 45500 | 14.7 | 12.2 | 217600458 | - - - | USA | No
ML13KC1-048-463A** | CK40HT-51/61C+TDR | ML180UH110E60C | R-454B | - - - | - - - | - - - | 46000 | 14.3 | 11.7 | 217600459 | - - - | USA | No
ML13KC1-048-463A** | CK40HT-51/61C+TDR | ML180UH110V60C | R-454B | - - - | - - - | - - - | 46500 | 14.7 | 12.2 | 217600460 | - - - | USA | No
ML13KC1-048-463A** | CK40HT-51/61C+TDR | ML180UH110XE60C | R-454B | - - - | - - - | - - - | 46000 | 14.3 | 11.7 | 217600461 | - - - | USA | No
ML13KC1-048-463A** | CK40HT-51/61C+TDR | ML193UH090XE48C | R-454B | - - - | - - - | - - - | 45500 | 14.3 | 11.7 | 217600462 | - - - | USA,Canada | No
ML13KC1-048-463A** | CK40HT-51/61C+TDR | ML193UH110XE48C | R-454B | - - - | - - - | - - - | 45500 | 14.4 | 12 | 217600463 | - - - | USA,Canada | No
ML13KC1-048-463A** | CK40HT-51/61C+TDR | ML193UH110XE60C | R-454B | - - - | - - - | - - - | 47500 | 14.3 | 11.7 | 217600464 | - - - | USA,Canada | No
ML13KC1-048-463A** | CK40HT-51/61C+TDR | ML196UH090XE60C | R-454B | - - - | - - - | - - - | 47500 | 14.3 | 11.7 | 217600465 | - - - | USA,Canada | No
ML13KC1-048-463A** | CK40HT-51/61C+TDR | ML196UH110XE60C | R-454B | - - - | - - - | - - - | 45500 | 14.3 | 12 | 217600466 | - - - | USA,Canada | No
ML13KC1-048-463A** | CK40HT-51/61C+TDR | ML296UH090XV48C | R-454B | - - - | - - - | - - - | 46000 | 14.3 | 11.7 | 217600467 | - - - | USA,Canada | No
ML13KC1-048-463A** | CK40HT-51/61C+TDR | ML296UH110XV60C | R-454B | - - - | - - - | - - - | 46000 | 14.4 | 12 | 217600468 | - - - | USA,Canada | No
ML13KC1-048-463A** | CK40HT-51/61C+TDR | SL280UH090V60C | R-454B | - - - | - - - | - - - | 46000 | 14.3 | 12 | 217600469 | - - - | USA | No
ML13KC1-048-463A** | CK40HT-51/61C+TDR | SL280UH090XV60C | R-454B | - - - | - - - | - - - | 46000 | 14.3 | 12 | 217600470 | - - - | USA | No
ML13KC1-048-463A** | CK40HT-51/61C+TDR | SL280UH110V60C | R-454B | - - - | - - - | - - - | 46000 | 14.3 | 11.7 | 217600471 | - - - | USA | No
ML13KC1-048-463A** | CK40HT-51/61C+TDR | SL280UH110XV60C | R-454B | - - - | - - - | - - - | 46000 | 14.3 | 11.7 | 217600472 | - - - | USA | No
ML13KC1-048-463A** | CK40HT-51/61C+TDR | SLP99UH090XV48C | R-454B | - - - | - - - | - - - | 46000 | 13.8 | 11.7 | 217600473 | - - - | USA,Canada | No
ML13KC1-048-463A** | CK40HT-51/61C+TDR | SLP99UH090XV60C | R-454B | - - - | - - - | - - - | 46000 | 13.8 | 11.7 | 217600474 | - - - | USA,Canada | No
ML13KC1-048-463A** | CK40HT-51/61C+TDR | SLP99UH110XV60C | R-454B | - - - | - - - | - - - | 46000 | 14.3 | 11.7 | 217600475 | - - - | USA,Canada | No
ML13KC1-048-463A** | CK40HT-60D+TDR | EL196UH090XE48C | R-454B | - - - | - - - | - - - | 47000 | 14.3 | 12 | 217600476 | - - - | USA,Canada | No
ML13KC1-048-463A** | CK40HT-60D+TDR | EL196UH110XE60C | R-454B | - - - | - - - | - - - | 47000 | 14.7 | 12 | 217600477 | - - - | USA,Canada | No
ML13KC1-048-463A** | CK40HT-60D+TDR | EL297UH110XV60C | R-454B | - - - | - - - | - - - | 46000 | 14.3 | 11.7 | 217600478 | - - - | USA,Canada | No
ML13KC1-048-463A** | CK40HT-60D+TDR | EL297UH135XE60D | R-454B | - - - | - - - | - - - | 45500 | 14.3 | 12 | 217600479 | - - - | USA,Canada | No
ML13KC1-048-463A** | CK40HT-60D+TDR | EL297UH135XV60D | R-454B | - - - | - - - | - - - | 46000 | 14.3 | 12 | 217600480 | - - - | USA,Canada | No
ML13KC1-048-463A** | CK40HT-60D+TDR | ML180UH090E48B | R-454B | - - - | - - - | - - - | 47000 | 14.7 | 12.2 | 217600481 | - - - | USA | No
ML13KC1-048-463A** | CK40HT-60D+TDR | ML180UH090E60C | R-454B | - - - | - - - | - - - | 47000 | 14.7 | 12.2 | 217600482 | - - - | USA | No
ML13KC1-048-463A** | CK40HT-60D+TDR | ML180UH110E60C | R-454B | - - - | - - - | - - - | 48000 | 14.3 | 12 | 217600483 | - - - | USA | No
ML13KC1-048-463A** | CK40HT-60D+TDR | ML180UH110XE60C | R-454B | - - - | - - - | - - - | 48000 | 14.3 | 12 | 217600484 | - - - | USA | No
ML13KC1-048-463A** | CK40HT-60D+TDR | ML180UH135E60D | R-454B | - - - | - - - | - - - | 46000 | 14.3 | 11.7 | 217600485 | - - - | USA | No
ML13KC1-048-463A** | CK40HT-60D+TDR | ML193UH090XE48C | R-454B | - - - | - - - | - - - | 47000 | 14.3 | 12 | 217600486 | - - - | USA,Canada | No
ML13KC1-048-463A** | CK40HT-60D+TDR | ML193UH110XE60C | R-454B | - - - | - - - | - - - | 46500 | 14.7 | 12 | 217600487 | - - - | USA,Canada | No
ML13KC1-048-463A** | CK40HT-60D+TDR | ML196UH090XE48C | R-454B | - - - | - - - | - - - | 47000 | 14.3 | 12 | 217600488 | - - - | USA,Canada | No
ML13KC1-048-463A** | CK40HT-60D+TDR | ML196UH110XE60C | R-454B | - - - | - - - | - - - | 47000 | 14.3 | 12 | 217600489 | - - - | USA,Canada | No
ML13KC1-048-463A** | CK40HT-60D+TDR | ML196UH135XE60D | R-454B | - - - | - - - | - - - | 45500 | 14.3 | 12 | 217600490 | - - - | USA,Canada | No
ML13KC1-048-463A** | CK40HT-60D+TDR | SL280UH135V60D | R-454B | - - - | - - - | - - - | 46000 | 14.4 | 12 | 217600491 | - - - | USA | No
ML13KC1-048-463A** | CK40HT-60D+TDR | SLP99UH090XV60C | R-454B | - - - | - - - | - - - | 47500 | 13.8 | 11.7 | 217600492 | - - - | USA,Canada | No
ML13KC1-048-463A** | CK40HT-60D+TDR | SLP99UH135XV60D | R-454B | - - - | - - - | - - - | 46000 | 14.3 | 12 | 217600493 | - - - | USA,Canada | No
ML13KC1-048-573A** | CBK45UHET-060-230 | - - - | R-454B | - - - | - - - | - - - | 46000 | 14.3 | 11.7 | 217623017 | - - - | Canada | No
ML13KC1-048-573A** | CBK45UHVT-048-230 | - - - | R-454B | - - - | - - - | - - - | 45500 | 14.4 | 12 | 217623018 | - - - | Canada | No
ML13KC1-048-573A** | CBK45UHVT-060-230 | - - - | R-454B | - - - | - - - | - - - | 46500 | 13.8 | 11.7 | 217623019 | - - - | Canada | No
ML13KC1-048-573A** | CBK47UHET-048-230 | - - - | R-454B | - - - | - - - | - - - | 45500 | 14.4 | 12 | 217623020 | - - - | Canada | No
ML13KC1-048-573A** | CBK47UHET-048-460- | - - - | R-454B | - - - | - - - | - - - | 45500 | 14.4 | 12 | 217623021 | - - - | Canada | No
ML13KC1-048-573A** | CBK47UHET-060-230 | - - - | R-454B | - - - | - - - | - - - | 45000 | 13.8 | 11.7 | 217623022 | - - - | Canada | No
ML13KC1-048-573A** | CBK47UHET-060-460- | - - - | R-454B | - - - | - - - | - - - | 45000 | 13.8 | 11.7 | 217623023 | - - - | Canada | No
ML13KC1-048-573A** | CBK48MVT-048-230 | - - - | R-454B | - - - | - - - | - - - | 46000 | 14.7 | 12.2 | 217623024 | - - - | Canada | No
ML13KC1-048-573A** | CBK48MVT-060-230 | - - - | R-454B | - - - | - - - | - - - | 46000 | 14.3 | 12 | 217623025 | - - - | Canada | No
ML13KC1-048-573A** | CK40[C,U]T-48B+TDR | EL280UH090E48B | R-454B | - - - | - - - | - - - | 45000 | 14.3 | 11.7 | 217623026 | - - - | Canada | No
ML13KC1-048-573A** | CK40[C,U]T-48B+TDR | EL280UH090XE48B | R-454B | - - - | - - - | - - - | 45000 | 14.3 | 11.7 | 217623027 | - - - | Canada | No
ML13KC1-048-573A** | CK40[C,U]T-48B+TDR | EL297UH070XV36B | R-454B | - - - | - - - | - - - | 46000 | 13.8 | 11.5 | 217623028 | - - - | Canada | No
ML13KC1-048-573A** | CK40[C,U]T-48B+TDR | EL297UH110XV60C | R-454B | - - - | - - - | - - - | 46500 | 13.8 | 11.7 | 217623029 | - - - | Canada | No
ML13KC1-048-573A** | CK40[C,U]T-48B+TDR | ML180UH070V48B | R-454B | - - - | - - - | - - - | 46500 | 14.3 | 11.7 | 217623030 | - - - | Canada | No
ML13KC1-048-573A** | CK40[C,U]T-48B+TDR | ML180UH090E48B | R-454B | - - - | - - - | - - - | 44500 | 14.3 | 11.7 | 217623031 | - - - | Canada | No
ML13KC1-048-573A** | CK40[C,U]T-48B+TDR | ML180UH090V48B | R-454B | - - - | - - - | - - - | 46500 | 13.8 | 11.5 | 217623032 | - - - | Canada | No
ML13KC1-048-573A** | CK40[C,U]T-48B+TDR | ML180UH090XE48B | R-454B | - - - | - - - | - - - | 44500 | 14.3 | 11.7 | 217623033 | - - - | Canada | No
ML13KC1-048-573A** | CK40[C,U]T-48B+TDR | ML196UH070XE48B | R-454B | - - - | - - - | - - - | 45500 | 13.8 | 11 | 217623034 | - - - | Canada | No
ML13KC1-048-573A** | CK40[C,U]T-48B+TDR | SL280UH090V36B | R-454B | - - - | - - - | - - - | 46000 | 14.3 | 11.7 | 217623035 | - - - | Canada | No
ML13KC1-048-573A** | CK40[C,U]T-48B+TDR | SL280UH090V48B | R-454B | - - - | - - - | - - - | 46500 | 13.8 | 11.7 | 217623036 | - - - | Canada | No
ML13KC1-048-573A** | CK40[C,U]T-48B+TDR | SL280UH090XV48B | R-454B | - - - | - - - | - - - | 46500 | 13.8 | 11.7 | 217623037 | - - - | Canada | No
ML13KC1-048-573A** | CK40[C,U]T-48B+TDR | SLP99UH070XV36B | R-454B | - - - | - - - | - - - | 46000 | 13.8 | 11.7 | 217623038 | - - - | Canada | No
ML13KC1-048-573A** | CK40[C,U]T-48C+TDR | EL196UH090XE48C | R-454B | - - - | - - - | - - - | 44500 | 14.3 | 11.7 | 217623039 | - - - | Canada | No
ML13KC1-048-573A** | CK40[C,U]T-48C+TDR | EL196UH110XE60C | R-454B | - - - | - - - | - - - | 44500 | 14.3 | 12 | 217623040 | - - - | Canada | No
ML13KC1-048-573A** | CK40[C,U]T-48C+TDR | EL280UH110E48C | R-454B | - - - | - - - | - - - | 45000 | 14.3 | 12 | 217623041 | - - - | Canada | No
ML13KC1-048-573A** | CK40[C,U]T-48C+TDR | EL280UH110E60C | R-454B | - - - | - - - | - - - | 44500 | 14.7 | 12.2 | 217623042 | - - - | Canada | No
ML13KC1-048-573A** | CK40[C,U]T-48C+TDR | EL280UH110XE60C | R-454B | - - - | - - - | - - - | 44500 | 14.7 | 12.2 | 217623043 | - - - | Canada | No
ML13KC1-048-573A** | CK40[C,U]T-48C+TDR | EL297UH090XE48C | R-454B | - - - | - - - | - - - | 44500 | 14.3 | 11.7 | 217623044 | - - - | Canada | No
ML13KC1-048-573A** | CK40[C,U]T-48C+TDR | EL297UH090XV36C | R-454B | - - - | - - - | - - - | 46000 | 14.3 | 11.7 | 217623045 | - - - | Canada | No
ML13KC1-048-573A** | CK40[C,U]T-48C+TDR | EL297UH090XV48C | R-454B | - - - | - - - | - - - | 45000 | 13.8 | 11.5 | 217623046 | - - - | Canada | No
ML13KC1-048-573A** | CK40[C,U]T-48C+TDR | EL297UH090XV60C | R-454B | - - - | - - - | - - - | 45000 | 13.8 | 11.5 | 217623047 | - - - | Canada | No
ML13KC1-048-573A** | CK40[C,U]T-48C+TDR | EL297UH110XE60C | R-454B | - - - | - - - | - - - | 44500 | 14.3 | 11.7 | 217623048 | - - - | Canada | No
ML13KC1-048-573A** | CK40[C,U]T-48C+TDR | EL297UH110XV48C | R-454B | - - - | - - - | - - - | 45000 | 13.8 | 11.7 | 217623049 | - - - | Canada | No
ML13KC1-048-573A** | CK40[C,U]T-48C+TDR | EL297UH110XV60C | R-454B | - - - | - - - | - - - | 45000 | 13.8 | 11.7 | 217623050 | - - - | Canada | No
ML13KC1-048-573A** | CK40[C,U]T-48C+TDR | ML180UH090E48B | R-454B | - - - | - - - | - - - | 46500 | 14.3 | 12 | 217623051 | - - - | Canada | No
ML13KC1-048-573A** | CK40[C,U]T-48C+TDR | ML180UH090E60C | R-454B | - - - | - - - | - - - | 45000 | 14.7 | 12 | 217623052 | - - - | Canada | No
ML13KC1-048-573A** | CK40[C,U]T-48C+TDR | ML180UH110E60C | R-454B | - - - | - - - | - - - | 45500 | 14.3 | 11.7 | 217623053 | - - - | Canada | No
ML13KC1-048-573A** | CK40[C,U]T-48C+TDR | ML180UH110V60C | R-454B | - - - | - - - | - - - | 45500 | 14.4 | 12 | 217623054 | - - - | Canada | No
ML13KC1-048-573A** | CK40[C,U]T-48C+TDR | ML180UH110XE60C | R-454B | - - - | - - - | - - - | 45500 | 14.3 | 11.7 | 217623055 | - - - | Canada | No
ML13KC1-048-573A** | CK40[C,U]T-48C+TDR | ML193UH090XE48C | R-454B | - - - | - - - | - - - | 46000 | 14.3 | 11.7 | 217623056 | - - - | Canada | No
ML13KC1-048-573A** | CK40[C,U]T-48C+TDR | ML193UH110XE48C | R-454B | - - - | - - - | - - - | 44500 | 14.3 | 11.7 | 217623057 | - - - | Canada | No
ML13KC1-048-573A** | CK40[C,U]T-48C+TDR | ML193UH110XE60C | R-454B | - - - | - - - | - - - | 44500 | 14.3 | 12 | 217623058 | - - - | Canada | No
ML13KC1-048-573A** | CK40[C,U]T-48C+TDR | ML196UH090XE48C | R-454B | - - - | - - - | - - - | 44500 | 14.3 | 11.7 | 217623059 | - - - | Canada | No
ML13KC1-048-573A** | CK40[C,U]T-48C+TDR | ML196UH090XE60C | R-454B | - - - | - - - | - - - | 46000 | 14.3 | 12 | 217623060 | - - - | Canada | No
ML13KC1-048-573A** | CK40[C,U]T-48C+TDR | ML196UH110XE60C | R-454B | - - - | - - - | - - - | 44500 | 14.3 | 11.7 | 217623061 | - - - | Canada | No
ML13KC1-048-573A** | CK40[C,U]T-48C+TDR | ML296UH090XV48C | R-454B | - - - | - - - | - - - | 45500 | 13.8 | 11.7 | 217623062 | - - - | Canada | No
ML13KC1-048-573A** | CK40[C,U]T-48C+TDR | ML296UH110XV60C | R-454B | - - - | - - - | - - - | 45500 | 14.3 | 12 | 217623063 | - - - | Canada | No
ML13KC1-048-573A** | CK40[C,U]T-48C+TDR | SL280UH090V60C | R-454B | - - - | - - - | - - - | 45500 | 14.3 | 11.7 | 217623064 | - - - | Canada | No
ML13KC1-048-573A** | CK40[C,U]T-48C+TDR | SL280UH090XV60C | R-454B | - - - | - - - | - - - | 45500 | 14.3 | 11.7 | 217623065 | - - - | Canada | No
ML13KC1-048-573A** | CK40[C,U]T-48C+TDR | SL280UH110V60C | R-454B | - - - | - - - | - - - | 45000 | 14.3 | 11.7 | 217623066 | - - - | Canada | No
ML13KC1-048-573A** | CK40[C,U]T-48C+TDR | SL280UH110XV60C | R-454B | - - - | - - - | - - - | 45000 | 14.3 | 11.7 | 217623067 | - - - | Canada | No
ML13KC1-048-573A** | CK40[C,U]T-48C+TDR | SLP99UH090XV48C | R-454B | - - - | - - - | - - - | 45000 | 13.8 | 11.5 | 217623068 | - - - | Canada | No
ML13KC1-048-573A** | CK40[C,U]T-48C+TDR | SLP99UH090XV60C | R-454B | - - - | - - - | - - - | 45000 | 13.8 | 11.5 | 217623069 | - - - | Canada | No
ML13KC1-048-573A** | CK40[C,U]T-48C+TDR | SLP99UH110XV60C | R-454B | - - - | - - - | - - - | 45500 | 13.8 | 11.7 | 217623070 | - - - | Canada | No
ML13KC1-048-573A** | CK40[C,U]T-49C+TDR | - - - | R-454B | - - - | - - - | - - - | 45000 | 13.4 | 11 | 217622331 | - - - | Canada | No
ML13KC1-048-573A** | CK40[C,U]T-49C+TDR | EL196UH090XE48C | R-454B | - - - | - - - | - - - | 45000 | 14.3 | 12 | 217623071 | - - - | Canada | No
ML13KC1-048-573A** | CK40[C,U]T-49C+TDR | EL196UH110XE60C | R-454B | - - - | - - - | - - - | 45500 | 14.4 | 12 | 217623072 | - - - | Canada | No
ML13KC1-048-573A** | CK40[C,U]T-49C+TDR | EL280UH110E48C | R-454B | - - - | - - - | - - - | 46000 | 14.7 | 12.2 | 217623073 | - - - | Canada | No
ML13KC1-048-573A** | CK40[C,U]T-49C+TDR | EL280UH110E60C | R-454B | - - - | - - - | - - - | 45500 | 14.7 | 12.2 | 217623074 | - - - | Canada | No
ML13KC1-048-573A** | CK40[C,U]T-49C+TDR | EL280UH110XE60C | R-454B | - - - | - - - | - - - | 45500 | 14.7 | 12.2 | 217623075 | - - - | Canada | No
ML13KC1-048-573A** | CK40[C,U]T-49C+TDR | EL297UH090XE48C | R-454B | - - - | - - - | - - - | 45000 | 14.3 | 12 | 217623076 | - - - | Canada | No
ML13KC1-048-573A** | CK40[C,U]T-49C+TDR | EL297UH090XV36C | R-454B | - - - | - - - | - - - | 47000 | 14.3 | 12 | 217623077 | - - - | Canada | No
ML13KC1-048-573A** | CK40[C,U]T-49C+TDR | EL297UH090XV48C | R-454B | - - - | - - - | - - - | 46000 | 13.8 | 11.7 | 217623078 | - - - | Canada | No
ML13KC1-048-573A** | CK40[C,U]T-49C+TDR | EL297UH090XV60C | R-454B | - - - | - - - | - - - | 46000 | 13.8 | 11.7 | 217623079 | - - - | Canada | No
ML13KC1-048-573A** | CK40[C,U]T-49C+TDR | EL297UH110XE60C | R-454B | - - - | - - - | - - - | 45000 | 14.4 | 12 | 217623080 | - - - | Canada | No
ML13KC1-048-573A** | CK40[C,U]T-49C+TDR | EL297UH110XV48C | R-454B | - - - | - - - | - - - | 46000 | 14.3 | 11.7 | 217623081 | - - - | Canada | No
ML13KC1-048-573A** | CK40[C,U]T-49C+TDR | EL297UH110XV60C | R-454B | - - - | - - - | - - - | 46000 | 14.3 | 11.7 | 217623082 | - - - | Canada | No
ML13KC1-048-573A** | CK40[C,U]T-49C+TDR | ML180UH090E60C | R-454B | - - - | - - - | - - - | 45500 | 14.7 | 12.2 | 217623083 | - - - | Canada | No
ML13KC1-048-573A** | CK40[C,U]T-49C+TDR | ML180UH110E60C | R-454B | - - - | - - - | - - - | 46000 | 14.3 | 12 | 217623084 | - - - | Canada | No
ML13KC1-048-573A** | CK40[C,U]T-49C+TDR | ML180UH110V60C | R-454B | - - - | - - - | - - - | 46500 | 14.7 | 12.2 | 217623085 | - - - | Canada | No
ML13KC1-048-573A** | CK40[C,U]T-49C+TDR | ML180UH110XE60C | R-454B | - - - | - - - | - - - | 46000 | 14.3 | 12 | 217623086 | - - - | Canada | No
ML13KC1-048-573A** | CK40[C,U]T-49C+TDR | ML193UH090XE48C | R-454B | - - - | - - - | - - - | 45500 | 14.3 | 12 | 217623087 | - - - | Canada | No
ML13KC1-048-573A** | CK40[C,U]T-49C+TDR | ML193UH110XE48C | R-454B | - - - | - - - | - - - | 45500 | 14.4 | 12 | 217623088 | - - - | Canada | No
ML13KC1-048-573A** | CK40[C,U]T-49C+TDR | ML193UH110XE60C | R-454B | - - - | - - - | - - - | 45000 | 14.7 | 12.2 | 217623089 | - - - | Canada | No
ML13KC1-048-573A** | CK40[C,U]T-49C+TDR | ML196UH090XE48C | R-454B | - - - | - - - | - - - | 45000 | 14.3 | 12 | 217623090 | - - - | Canada | No
ML13KC1-048-573A** | CK40[C,U]T-49C+TDR | ML196UH090XE60C | R-454B | - - - | - - - | - - - | 47000 | 14.7 | 12 | 217623091 | - - - | Canada | No
ML13KC1-048-573A** | CK40[C,U]T-49C+TDR | ML196UH110XE60C | R-454B | - - - | - - - | - - - | 45500 | 14.3 | 12 | 217623092 | - - - | Canada | No
ML13KC1-048-573A** | CK40[C,U]T-49C+TDR | ML296UH090XV48C | R-454B | - - - | - - - | - - - | 46500 | 14.3 | 12 | 217623093 | - - - | Canada | No
ML13KC1-048-573A** | CK40[C,U]T-49C+TDR | ML296UH110XV60C | R-454B | - - - | - - - | - - - | 46500 | 14.4 | 12.2 | 217623094 | - - - | Canada | No
ML13KC1-048-573A** | CK40[C,U]T-49C+TDR | SL280UH090V60C | R-454B | - - - | - - - | - - - | 46000 | 14.3 | 12 | 217623095 | - - - | Canada | No
ML13KC1-048-573A** | CK40[C,U]T-49C+TDR | SL280UH090XV60C | R-454B | - - - | - - - | - - - | 46000 | 14.3 | 12 | 217623096 | - - - | Canada | No
ML13KC1-048-573A** | CK40[C,U]T-49C+TDR | SL280UH110V60C | R-454B | - - - | - - - | - - - | 46000 | 14.3 | 11.7 | 217623097 | - - - | Canada | No
ML13KC1-048-573A** | CK40[C,U]T-49C+TDR | SL280UH110XV60C | R-454B | - - - | - - - | - - - | 46000 | 14.3 | 11.7 | 217623098 | - - - | Canada | No
ML13KC1-048-573A** | CK40[C,U]T-49C+TDR | SLP99UH090XV48C | R-454B | - - - | - - - | - - - | 46000 | 13.8 | 11.7 | 217623099 | - - - | Canada | No
ML13KC1-048-573A** | CK40[C,U]T-49C+TDR | SLP99UH090XV60C | R-454B | - - - | - - - | - - - | 46000 | 13.8 | 11.7 | 217623100 | - - - | Canada | No
ML13KC1-048-573A** | CK40[C,U]T-49C+TDR | SLP99UH110XV60C | R-454B | - - - | - - - | - - - | 46000 | 14.3 | 11.7 | 217623101 | - - - | Canada | No
ML13KC1-048-573A** | CK40[C,U]T-50/60C+TDR | EL196UH110XE60C | R-454B | - - - | - - - | - - - | 44500 | 14.3 | 11.7 | 217623102 | - - - | Canada | No
ML13KC1-048-573A** | CK40[C,U]T-50/60C+TDR | EL280UH110E48C | R-454B | - - - | - - - | - - - | 44500 | 14.3 | 11.7 | 217623103 | - - - | Canada | No
ML13KC1-048-573A** | CK40[C,U]T-50/60C+TDR | EL280UH110E60C | R-454B | - - - | - - - | - - - | 44500 | 14.3 | 11.7 | 217623104 | - - - | Canada | No
ML13KC1-048-573A** | CK40[C,U]T-50/60C+TDR | EL280UH110XE60C | R-454B | - - - | - - - | - - - | 44500 | 14.3 | 11.7 | 217623105 | - - - | Canada | No
ML13KC1-048-573A** | CK40[C,U]T-50/60C+TDR | EL297UH090XV36C | R-454B | - - - | - - - | - - - | 45500 | 13.8 | 11.7 | 217623106 | - - - | Canada | No
ML13KC1-048-573A** | CK40[C,U]T-50/60C+TDR | EL297UH090XV48C | R-454B | - - - | - - - | - - - | 45000 | 13.8 | 11 | 217623107 | - - - | Canada | No
ML13KC1-048-573A** | CK40[C,U]T-50/60C+TDR | EL297UH090XV60C | R-454B | - - - | - - - | - - - | 45000 | 13.8 | 11.5 | 217623108 | - - - | Canada | No
ML13KC1-048-573A** | CK40[C,U]T-50/60C+TDR | EL297UH110XE60C | R-454B | - - - | - - - | - - - | 45500 | 14.3 | 11.7 | 217623109 | - - - | Canada | No
ML13KC1-048-573A** | CK40[C,U]T-50/60C+TDR | EL297UH110XV48C | R-454B | - - - | - - - | - - - | 46000 | 13.8 | 11.5 | 217623110 | - - - | Canada | No
ML13KC1-048-573A** | CK40[C,U]T-50/60C+TDR | EL297UH110XV60C | R-454B | - - - | - - - | - - - | 45000 | 13.8 | 11.5 | 217623111 | - - - | Canada | No
ML13KC1-048-573A** | CK40[C,U]T-50/60C+TDR | ML180UH090E48B | R-454B | - - - | - - - | - - - | 46000 | 14.3 | 11.7 | 217623112 | - - - | Canada | No
ML13KC1-048-573A** | CK40[C,U]T-50/60C+TDR | ML180UH090E60C | R-454B | - - - | - - - | - - - | 44500 | 14.3 | 12 | 217623113 | - - - | Canada | No
ML13KC1-048-573A** | CK40[C,U]T-50/60C+TDR | ML180UH110E60C | R-454B | - - - | - - - | - - - | 45000 | 13.8 | 11.7 | 217623114 | - - - | Canada | No
ML13KC1-048-573A** | CK40[C,U]T-50/60C+TDR | ML180UH110V60C | R-454B | - - - | - - - | - - - | 45500 | 14.3 | 11.7 | 217623115 | - - - | Canada | No
ML13KC1-048-573A** | CK40[C,U]T-50/60C+TDR | ML180UH110XE60C | R-454B | - - - | - - - | - - - | 45000 | 13.8 | 11.7 | 217623116 | - - - | Canada | No
ML13KC1-048-573A** | CK40[C,U]T-50/60C+TDR | ML193UH090XE48C | R-454B | - - - | - - - | - - - | 46000 | 13.8 | 11.7 | 217623117 | - - - | Canada | No
ML13KC1-048-573A** | CK40[C,U]T-50/60C+TDR | ML193UH110XE48C | R-454B | - - - | - - - | - - - | 44500 | 14.3 | 11.7 | 217623118 | - - - | Canada | No
ML13KC1-048-573A** | CK40[C,U]T-50/60C+TDR | ML193UH110XE60C | R-454B | - - - | - - - | - - - | 46500 | 13.8 | 11.7 | 217623119 | - - - | Canada | No
ML13KC1-048-573A** | CK40[C,U]T-50/60C+TDR | ML196UH090XE60C | R-454B | - - - | - - - | - - - | 46000 | 13.8 | 11.5 | 217623120 | - - - | Canada | No
ML13KC1-048-573A** | CK40[C,U]T-50/60C+TDR | ML196UH110XE60C | R-454B | - - - | - - - | - - - | 44500 | 14.3 | 11.7 | 217623121 | - - - | Canada | No
ML13KC1-048-573A** | CK40[C,U]T-50/60C+TDR | ML296UH090XV48C | R-454B | - - - | - - - | - - - | 45000 | 13.8 | 11.5 | 217623122 | - - - | Canada | No
ML13KC1-048-573A** | CK40[C,U]T-50/60C+TDR | ML296UH110XV60C | R-454B | - - - | - - - | - - - | 45000 | 13.8 | 11.7 | 217623123 | - - - | Canada | No
ML13KC1-048-573A** | CK40[C,U]T-50/60C+TDR | SL280UH090V60C | R-454B | - - - | - - - | - - - | 45000 | 13.8 | 11.7 | 217623124 | - - - | Canada | No
ML13KC1-048-573A** | CK40[C,U]T-50/60C+TDR | SL280UH090XV60C | R-454B | - - - | - - - | - - - | 45000 | 13.8 | 11.7 | 217623125 | - - - | Canada | No
ML13KC1-048-573A** | CK40[C,U]T-50/60C+TDR | SL280UH110V60C | R-454B | - - - | - - - | - - - | 45000 | 13.8 | 11.7 | 217623126 | - - - | Canada | No
ML13KC1-048-573A** | CK40[C,U]T-50/60C+TDR | SL280UH110XV60C | R-454B | - - - | - - - | - - - | 45000 | 13.8 | 11.7 | 217623127 | - - - | Canada | No
ML13KC1-048-573A** | CK40[C,U]T-50/60C+TDR | SLP99UH090XV48C | R-454B | - - - | - - - | - - - | 45000 | 13.8 | 11 | 217623128 | - - - | Canada | No
ML13KC1-048-573A** | CK40[C,U]T-50/60C+TDR | SLP99UH090XV60C | R-454B | - - - | - - - | - - - | 45000 | 13.8 | 11.5 | 217623129 | - - - | Canada | No
ML13KC1-048-573A** | CK40[C,U]T-50/60C+TDR | SLP99UH110XV60C | R-454B | - - - | - - - | - - - | 45000 | 13.8 | 11.5 | 217623130 | - - - | Canada | No
ML13KC1-048-573A** | CK40[C,U]T-60C+TDR | - - - | R-454B | - - - | - - - | - - - | 45500 | 13.4 | 11.2 | 217622312 | - - - | Canada | No
ML13KC1-048-573A** | CK40[C,U]T-60C+TDR | EL196UH090XE48C | R-454B | - - - | - - - | - - - | 45500 | 14.7 | 12 | 217623131 | - - - | Canada | No
ML13KC1-048-573A** | CK40[C,U]T-60C+TDR | EL196UH110XE60C | R-454B | - - - | - - - | - - - | 46000 | 14.7 | 12.2 | 217623132 | - - - | Canada | No
ML13KC1-048-573A** | CK40[C,U]T-60C+TDR | EL280UH110E48C | R-454B | - - - | - - - | - - - | 46500 | 14.7 | 12.2 | 217623133 | - - - | Canada | No
ML13KC1-048-573A** | CK40[C,U]T-60C+TDR | EL280UH110E60C | R-454B | - - - | - - - | - - - | 46500 | 14.7 | 12.2 | 217623134 | - - - | Canada | No
ML13KC1-048-573A** | CK40[C,U]T-60C+TDR | EL280UH110XE60C | R-454B | - - - | - - - | - - - | 46500 | 14.7 | 12.2 | 217623135 | - - - | Canada | No
ML13KC1-048-573A** | CK40[C,U]T-60C+TDR | EL297UH090XE48C | R-454B | - - - | - - - | - - - | 45500 | 14.7 | 12.2 | 217623136 | - - - | Canada | No
ML13KC1-048-573A** | CK40[C,U]T-60C+TDR | EL297UH090XV36C | R-454B | - - - | - - - | - - - | 47500 | 14.7 | 12 | 217623137 | - - - | Canada | No
ML13KC1-048-573A** | CK40[C,U]T-60C+TDR | EL297UH090XV48C | R-454B | - - - | - - - | - - - | 46500 | 14.3 | 11.7 | 217623138 | - - - | Canada | No
ML13KC1-048-573A** | CK40[C,U]T-60C+TDR | EL297UH090XV60C | R-454B | - - - | - - - | - - - | 46500 | 14.3 | 11.7 | 217623139 | - - - | Canada | No
ML13KC1-048-573A** | CK40[C,U]T-60C+TDR | EL297UH110XE60C | R-454B | - - - | - - - | - - - | 45500 | 14.7 | 12.2 | 217623140 | - - - | Canada | No
ML13KC1-048-573A** | CK40[C,U]T-60C+TDR | EL297UH110XV48C | R-454B | - - - | - - - | - - - | 46500 | 14.3 | 12 | 217623141 | - - - | Canada | No
ML13KC1-048-573A** | CK40[C,U]T-60C+TDR | EL297UH110XV60C | R-454B | - - - | - - - | - - - | 46500 | 14.3 | 12 | 217623142 | - - - | Canada | No
ML13KC1-048-573A** | CK40[C,U]T-60C+TDR | ML180UH070V48B | R-454B | - - - | - - - | - - - | 48000 | 14.7 | 12.2 | 217623143 | - - - | Canada | No
ML13KC1-048-573A** | CK40[C,U]T-60C+TDR | ML180UH090E60C | R-454B | - - - | - - - | - - - | 46000 | 14.7 | 12.2 | 217623144 | - - - | Canada | No
ML13KC1-048-573A** | CK40[C,U]T-60C+TDR | ML180UH110E60C | R-454B | - - - | - - - | - - - | 48000 | 14.7 | 12 | 217623145 | - - - | Canada | No
ML13KC1-048-573A** | CK40[C,U]T-60C+TDR | ML180UH110V60C | R-454B | - - - | - - - | - - - | 47000 | 14.7 | 12.2 | 217623146 | - - - | Canada | No
ML13KC1-048-573A** | CK40[C,U]T-60C+TDR | ML180UH110XE60C | R-454B | - - - | - - - | - - - | 48000 | 14.7 | 12 | 217623147 | - - - | Canada | No
ML13KC1-048-573A** | CK40[C,U]T-60C+TDR | ML193UH090XE48C | R-454B | - - - | - - - | - - - | 46000 | 14.4 | 12 | 217623148 | - - - | Canada | No
ML13KC1-048-573A** | CK40[C,U]T-60C+TDR | ML193UH110XE48C | R-454B | - - - | - - - | - - - | 46000 | 14.7 | 12.2 | 217623149 | - - - | Canada | No
ML13KC1-048-573A** | CK40[C,U]T-60C+TDR | ML193UH110XE60C | R-454B | - - - | - - - | - - - | 47500 | 14.7 | 12.2 | 217623150 | - - - | Canada | No
ML13KC1-048-573A** | CK40[C,U]T-60C+TDR | ML196UH090XE48C | R-454B | - - - | - - - | - - - | 45500 | 14.7 | 12 | 217623151 | - - - | Canada | No
ML13KC1-048-573A** | CK40[C,U]T-60C+TDR | ML196UH090XE60C | R-454B | - - - | - - - | - - - | 48000 | 14.3 | 12 | 217623152 | - - - | Canada | No
ML13KC1-048-573A** | CK40[C,U]T-60C+TDR | ML196UH110XE60C | R-454B | - - - | - - - | - - - | 46000 | 14.7 | 12.2 | 217623153 | - - - | Canada | No
ML13KC1-048-573A** | CK40[C,U]T-60C+TDR | ML296UH090XV48C | R-454B | - - - | - - - | - - - | 47000 | 14.4 | 12 | 217623154 | - - - | Canada | No
ML13KC1-048-573A** | CK40[C,U]T-60C+TDR | ML296UH110XV60C | R-454B | - - - | - - - | - - - | 47000 | 14.7 | 12.2 | 217623155 | - - - | Canada | No
ML13KC1-048-573A** | CK40[C,U]T-60C+TDR | SL280UH090V60C | R-454B | - - - | - - - | - - - | 46500 | 14.7 | 12.2 | 217623156 | - - - | Canada | No
ML13KC1-048-573A** | CK40[C,U]T-60C+TDR | SL280UH090XV60C | R-454B | - - - | - - - | - - - | 46500 | 14.7 | 12.2 | 217623157 | - - - | Canada | No
ML13KC1-048-573A** | CK40[C,U]T-60C+TDR | SL280UH110V60C | R-454B | - - - | - - - | - - - | 46500 | 14.7 | 12.2 | 217623158 | - - - | Canada | No
ML13KC1-048-573A** | CK40[C,U]T-60C+TDR | SL280UH110XV60C | R-454B | - - - | - - - | - - - | 46500 | 14.7 | 12.2 | 217623159 | - - - | Canada | No
ML13KC1-048-573A** | CK40[C,U]T-60C+TDR | SLP99UH090XV48C | R-454B | - - - | - - - | - - - | 46500 | 14.3 | 11.7 | 217623160 | - - - | Canada | No
ML13KC1-048-573A** | CK40[C,U]T-60C+TDR | SLP99UH090XV60C | R-454B | - - - | - - - | - - - | 46500 | 14.3 | 11.7 | 217623161 | - - - | Canada | No
ML13KC1-048-573A** | CK40[C,U]T-60C+TDR | SLP99UH110XV60C | R-454B | - - - | - - - | - - - | 46500 | 14.4 | 12 | 217623162 | - - - | Canada | No
ML13KC1-048-573A** | CK40[C,U]T-60D+TDR | - - - | R-454B | - - - | - - - | - - - | 45500 | 13.4 | 11 | 217622332 | - - - | Canada | No
ML13KC1-048-573A** | CK40[C,U]T-60D+TDR | EL297UH110XV60C | R-454B | - - - | - - - | - - - | 46500 | 14.3 | 12 | 217623163 | - - - | Canada | No
ML13KC1-048-573A** | CK40[C,U]T-60D+TDR | EL297UH135XE60D | R-454B | - - - | - - - | - - - | 47500 | 14.7 | 12 | 217623164 | - - - | Canada | No
ML13KC1-048-573A** | CK40[C,U]T-60D+TDR | EL297UH135XV60D | R-454B | - - - | - - - | - - - | 46500 | 14.4 | 12.2 | 217623165 | - - - | Canada | No
ML13KC1-048-573A** | CK40[C,U]T-60D+TDR | ML180UH135E60D | R-454B | - - - | - - - | - - - | 45000 | 14.7 | 12 | 217623166 | - - - | Canada | No
ML13KC1-048-573A** | CK40[C,U]T-60D+TDR | ML196UH110XE60C | R-454B | - - - | - - - | - - - | 47500 | 14.7 | 12 | 217623167 | - - - | Canada | No
ML13KC1-048-573A** | CK40[C,U]T-60D+TDR | ML196UH135XE60D | R-454B | - - - | - - - | - - - | 46000 | 14.3 | 12 | 217623168 | - - - | Canada | No
ML13KC1-048-573A** | CK40[C,U]T-60D+TDR | SL280UH135V60D | R-454B | - - - | - - - | - - - | 46500 | 14.7 | 12.2 | 217623169 | - - - | Canada | No
ML13KC1-048-573A** | CK40[C,U]T-60D+TDR | SLP99UH135XV60D | R-454B | - - - | - - - | - - - | 46500 | 14.4 | 12.2 | 217623170 | - - - | Canada | No
ML13KC1-048-573A** | CK40DT-48C+TDR | EL297DF090XV60C | R-454B | - - - | - - - | - - - | 45500 | 13.8 | 11.5 | 217623171 | - - - | Canada | No
ML13KC1-048-573A** | CK40DT-48C+TDR | EL297DF110XV60C | R-454B | - - - | - - - | - - - | 45500 | 13.8 | 11.5 | 217623172 | - - - | Canada | No
ML13KC1-048-573A** | CK40DT-48C+TDR | ML180DF110E60C | R-454B | - - - | - - - | - - - | 45500 | 14.3 | 12 | 217623173 | - - - | Canada | No
ML13KC1-048-573A** | CK40DT-48C+TDR | ML193DF090XE48C | R-454B | - - - | - - - | - - - | 45500 | 13.8 | 11.5 | 217623174 | - - - | Canada | No
ML13KC1-048-573A** | CK40DT-48C+TDR | ML196DF090XE48C | R-454B | - - - | - - - | - - - | 45500 | 13.8 | 11.7 | 217623175 | - - - | Canada | No
ML13KC1-048-573A** | CK40DT-48C+TDR | ML196DF110XE60C | R-454B | - - - | - - - | - - - | 43500 | 13.8 | 11.2 | 217623176 | - - - | Canada | No
ML13KC1-048-573A** | CK40DT-48C+TDR | ML296DF070XV48B | R-454B | - - - | - - - | - - - | 45000 | 13.4 | 11 | 217623177 | - - - | Canada | No
ML13KC1-048-573A** | CK40DT-48C+TDR | ML296DF090XV60C | R-454B | - - - | - - - | - - - | 46000 | 13.8 | 11.5 | 217623178 | - - - | Canada | No
ML13KC1-048-573A** | CK40DT-48C+TDR | SL280DF090V60C | R-454B | - - - | - - - | - - - | 46500 | 13.8 | 11.7 | 217623179 | - - - | Canada | No
ML13KC1-048-573A** | CK40DT-48C+TDR | SL280DF110V60C | R-454B | - - - | - - - | - - - | 46000 | 13.8 | 11.7 | 217623180 | - - - | Canada | No
ML13KC1-048-573A** | CK40DT-48C+TDR | SLP99DF090XV48C | R-454B | - - - | - - - | - - - | 46000 | 13.4 | 11 | 217623181 | - - - | Canada | No
ML13KC1-048-573A** | CK40DT-48C+TDR | SLP99DF090XV60C | R-454B | - - - | - - - | - - - | 45500 | 13.8 | 11.5 | 217623182 | - - - | Canada | No
ML13KC1-048-573A** | CK40DT-48C+TDR | SLP99DF110XV60C | R-454B | - - - | - - - | - - - | 45500 | 13.8 | 11.5 | 217623183 | - - - | Canada | No
ML13KC1-048-573A** | CK40DT-50/60C+TDR | EL297DF090XV60C | R-454B | - - - | - - - | - - - | 46500 | 13.8 | 11 | 217623184 | - - - | Canada | No
ML13KC1-048-573A** | CK40DT-50/60C+TDR | EL297DF110XV60C | R-454B | - - - | - - - | - - - | 46500 | 13.8 | 11 | 217623185 | - - - | Canada | No
ML13KC1-048-573A** | CK40DT-50/60C+TDR | ML180DF110E60C | R-454B | - - - | - - - | - - - | 46000 | 14.4 | 12 | 217623186 | - - - | Canada | No
ML13KC1-048-573A** | CK40DT-50/60C+TDR | ML193DF090XE48C | R-454B | - - - | - - - | - - - | 44500 | 13.8 | 11.7 | 217623187 | - - - | Canada | No
ML13KC1-048-573A** | CK40DT-50/60C+TDR | ML196DF090XE48C | R-454B | - - - | - - - | - - - | 44500 | 14.3 | 11.7 | 217623188 | - - - | Canada | No
ML13KC1-048-573A** | CK40DT-50/60C+TDR | ML196DF110XE60C | R-454B | - - - | - - - | - - - | 45000 | 13.8 | 11.7 | 217623189 | - - - | Canada | No
ML13KC1-048-573A** | CK40DT-50/60C+TDR | ML296DF090XV60C | R-454B | - - - | - - - | - - - | 45500 | 13.8 | 11.5 | 217623190 | - - - | Canada | No
ML13KC1-048-573A** | CK40DT-50/60C+TDR | SL280DF090V60C | R-454B | - - - | - - - | - - - | 45500 | 13.8 | 11.7 | 217623191 | - - - | Canada | No
ML13KC1-048-573A** | CK40DT-50/60C+TDR | SL280DF110V60C | R-454B | - - - | - - - | - - - | 45500 | 14.3 | 11.7 | 217623192 | - - - | Canada | No
ML13KC1-048-573A** | CK40DT-50/60C+TDR | SLP99DF090XV48C | R-454B | - - - | - - - | - - - | 45000 | 13.5 | 11.5 | 217623193 | - - - | Canada | No
ML13KC1-048-573A** | CK40DT-50/60C+TDR | SLP99DF090XV60C | R-454B | - - - | - - - | - - - | 45000 | 13.5 | 11 | 217623194 | - - - | Canada | No
ML13KC1-048-573A** | CK40DT-50/60C+TDR | SLP99DF110XV60C | R-454B | - - - | - - - | - - - | 45000 | 13.8 | 11 | 217623195 | - - - | Canada | No
ML13KC1-048-573A** | CK40HT-48B+TDR | EL280UH090E48B | R-454B | - - - | - - - | - - - | 46000 | 13.8 | 11.7 | 217623196 | - - - | Canada | No
ML13KC1-048-573A** | CK40HT-48B+TDR | EL280UH090XE48B | R-454B | - - - | - - - | - - - | 44000 | 13.8 | 11.7 | 217623197 | - - - | Canada | No
ML13KC1-048-573A** | CK40HT-48B+TDR | EL297UH070XV36B | R-454B | - - - | - - - | - - - | 45500 | 13.8 | 11.5 | 217623198 | - - - | Canada | No
ML13KC1-048-573A** | CK40HT-48B+TDR | EL297UH110XV60C | R-454B | - - - | - - - | - - - | 45500 | 13.8 | 11.7 | 217623199 | - - - | Canada | No
ML13KC1-048-573A** | CK40HT-48B+TDR | ML180UH070V48B | R-454B | - - - | - - - | - - - | 46500 | 13.8 | 11.7 | 217623200 | - - - | Canada | No
ML13KC1-048-573A** | CK40HT-48B+TDR | ML180UH090E48B | R-454B | - - - | - - - | - - - | 44000 | 14.3 | 11.7 | 217623201 | - - - | Canada | No
ML13KC1-048-573A** | CK40HT-48B+TDR | ML180UH090V48B | R-454B | - - - | - - - | - - - | 46000 | 13.8 | 11 | 217623202 | - - - | Canada | No
ML13KC1-048-573A** | CK40HT-48B+TDR | ML180UH090XE48B | R-454B | - - - | - - - | - - - | 44000 | 14.3 | 11.7 | 217623203 | - - - | Canada | No
ML13KC1-048-573A** | CK40HT-48B+TDR | ML180UH110V60C | R-454B | - - - | - - - | - - - | 46500 | 14.3 | 11.7 | 217623204 | - - - | Canada | No
ML13KC1-048-573A** | CK40HT-48B+TDR | ML193UH090XE48C | R-454B | - - - | - - - | - - - | 45500 | 13.8 | 11.5 | 217623205 | - - - | Canada | No
ML13KC1-048-573A** | CK40HT-48B+TDR | ML193UH110XE48C | R-454B | - - - | - - - | - - - | 45500 | 13.8 | 11.7 | 217623206 | - - - | Canada | No
ML13KC1-048-573A** | CK40HT-48B+TDR | ML193UH110XE60C | R-454B | - - - | - - - | - - - | 46000 | 13.8 | 11.5 | 217623207 | - - - | Canada | No
ML13KC1-048-573A** | CK40HT-48B+TDR | SL280UH090V36B | R-454B | - - - | - - - | - - - | 46000 | 13.8 | 11.7 | 217623208 | - - - | Canada | No
ML13KC1-048-573A** | CK40HT-48B+TDR | SL280UH090V48B | R-454B | - - - | - - - | - - - | 45500 | 13.8 | 11.7 | 217623209 | - - - | Canada | No
ML13KC1-048-573A** | CK40HT-48B+TDR | SL280UH090XV48B | R-454B | - - - | - - - | - - - | 45500 | 13.8 | 11.7 | 217623210 | - - - | Canada | No
ML13KC1-048-573A** | CK40HT-48B+TDR | SLP99UH070XV36B | R-454B | - - - | - - - | - - - | 45500 | 13.8 | 11.5 | 217623211 | - - - | Canada | No
ML13KC1-048-573A** | CK40HT-48C+TDR | EL196UH110XE60C | R-454B | - - - | - - - | - - - | 44500 | 14.3 | 11.7 | 217623212 | - - - | Canada | No
ML13KC1-048-573A** | CK40HT-48C+TDR | EL280UH110E48C | R-454B | - - - | - - - | - - - | 44500 | 14.3 | 11.7 | 217623213 | - - - | Canada | No
ML13KC1-048-573A** | CK40HT-48C+TDR | EL280UH110E60C | R-454B | - - - | - - - | - - - | 44500 | 14.3 | 11.7 | 217623214 | - - - | Canada | No
ML13KC1-048-573A** | CK40HT-48C+TDR | EL280UH110XE60C | R-454B | - - - | - - - | - - - | 44500 | 14.3 | 11.7 | 217623215 | - - - | Canada | No
ML13KC1-048-573A** | CK40HT-48C+TDR | EL297UH090XV36C | R-454B | - - - | - - - | - - - | 46000 | 14.3 | 11.7 | 217623216 | - - - | Canada | No
ML13KC1-048-573A** | CK40HT-48C+TDR | EL297UH090XV48C | R-454B | - - - | - - - | - - - | 45000 | 13.8 | 11.5 | 217623217 | - - - | Canada | No
ML13KC1-048-573A** | CK40HT-48C+TDR | EL297UH090XV60C | R-454B | - - - | - - - | - - - | 45000 | 13.8 | 11.5 | 217623218 | - - - | Canada | No
ML13KC1-048-573A** | CK40HT-48C+TDR | EL297UH110XE60C | R-454B | - - - | - - - | - - - | 44500 | 14.3 | 11.7 | 217623219 | - - - | Canada | No
ML13KC1-048-573A** | CK40HT-48C+TDR | EL297UH110XV48C | R-454B | - - - | - - - | - - - | 45000 | 13.8 | 11.5 | 217623220 | - - - | Canada | No
ML13KC1-048-573A** | CK40HT-48C+TDR | EL297UH110XV60C | R-454B | - - - | - - - | - - - | 45000 | 13.8 | 11.7 | 217623221 | - - - | Canada | No
ML13KC1-048-573A** | CK40HT-48C+TDR | ML180UH090E60C | R-454B | - - - | - - - | - - - | 44500 | 14.3 | 12 | 217623222 | - - - | Canada | No
ML13KC1-048-573A** | CK40HT-48C+TDR | ML180UH110E60C | R-454B | - - - | - - - | - - - | 45000 | 13.8 | 11.7 | 217623223 | - - - | Canada | No
ML13KC1-048-573A** | CK40HT-48C+TDR | ML180UH110V60C | R-454B | - - - | - - - | - - - | 45500 | 14.3 | 12 | 217623224 | - - - | Canada | No
ML13KC1-048-573A** | CK40HT-48C+TDR | ML180UH110XE60C | R-454B | - - - | - - - | - - - | 45000 | 13.8 | 11.7 | 217623225 | - - - | Canada | No
ML13KC1-048-573A** | CK40HT-48C+TDR | ML193UH090XE48C | R-454B | - - - | - - - | - - - | 46000 | 13.8 | 11.7 | 217623226 | - - - | Canada | No
ML13KC1-048-573A** | CK40HT-48C+TDR | ML193UH110XE48C | R-454B | - - - | - - - | - - - | 46000 | 14.3 | 11.7 | 217623227 | - - - | Canada | No
ML13KC1-048-573A** | CK40HT-48C+TDR | ML193UH110XE60C | R-454B | - - - | - - - | - - - | 45000 | 13.8 | 11.7 | 217623228 | - - - | Canada | No
ML13KC1-048-573A** | CK40HT-48C+TDR | ML196UH090XE60C | R-454B | - - - | - - - | - - - | 46500 | 13.8 | 11.5 | 217623229 | - - - | Canada | No
ML13KC1-048-573A** | CK40HT-48C+TDR | ML196UH110XE60C | R-454B | - - - | - - - | - - - | 44500 | 14.3 | 11.7 | 217623230 | - - - | Canada | No
ML13KC1-048-573A** | CK40HT-48C+TDR | ML296UH090XV48C | R-454B | - - - | - - - | - - - | 45000 | 13.8 | 11.5 | 217623231 | - - - | Canada | No
ML13KC1-048-573A** | CK40HT-48C+TDR | ML296UH110XV60C | R-454B | - - - | - - - | - - - | 45500 | 14.3 | 11.7 | 217623232 | - - - | Canada | No
ML13KC1-048-573A** | CK40HT-48C+TDR | SL280UH090V60C | R-454B | - - - | - - - | - - - | 45000 | 13.8 | 11.7 | 217623233 | - - - | Canada | No
ML13KC1-048-573A** | CK40HT-48C+TDR | SL280UH090XV60C | R-454B | - - - | - - - | - - - | 45000 | 13.8 | 11.7 | 217623234 | - - - | Canada | No
ML13KC1-048-573A** | CK40HT-48C+TDR | SL280UH110V60C | R-454B | - - - | - - - | - - - | 45000 | 13.8 | 11.7 | 217623235 | - - - | Canada | No
ML13KC1-048-573A** | CK40HT-48C+TDR | SL280UH110XV60C | R-454B | - - - | - - - | - - - | 45000 | 13.8 | 11.7 | 217623236 | - - - | Canada | No
ML13KC1-048-573A** | CK40HT-48C+TDR | SLP99UH090XV48C | R-454B | - - - | - - - | - - - | 45000 | 13.8 | 11.5 | 217623237 | - - - | Canada | No
ML13KC1-048-573A** | CK40HT-48C+TDR | SLP99UH090XV60C | R-454B | - - - | - - - | - - - | 45000 | 13.8 | 11.5 | 217623238 | - - - | Canada | No
ML13KC1-048-573A** | CK40HT-48C+TDR | SLP99UH110XV60C | R-454B | - - - | - - - | - - - | 45000 | 13.8 | 11.5 | 217623239 | - - - | Canada | No
ML13KC1-048-573A** | CK40HT-51/61C+TDR | EL196UH110XE60C | R-454B | - - - | - - - | - - - | 45500 | 14.4 | 12 | 217623240 | - - - | Canada | No
ML13KC1-048-573A** | CK40HT-51/61C+TDR | EL280UH110E48C | R-454B | - - - | - - - | - - - | 45500 | 14.4 | 12 | 217623241 | - - - | Canada | No
ML13KC1-048-573A** | CK40HT-51/61C+TDR | EL280UH110E60C | R-454B | - - - | - - - | - - - | 45500 | 14.7 | 12 | 217623242 | - - - | Canada | No
ML13KC1-048-573A** | CK40HT-51/61C+TDR | EL280UH110XE60C | R-454B | - - - | - - - | - - - | 45500 | 14.7 | 12 | 217623243 | - - - | Canada | No
ML13KC1-048-573A** | CK40HT-51/61C+TDR | EL297UH090XV36C | R-454B | - - - | - - - | - - - | 47000 | 14.3 | 12 | 217623244 | - - - | Canada | No
ML13KC1-048-573A** | CK40HT-51/61C+TDR | EL297UH090XV48C | R-454B | - - - | - - - | - - - | 46000 | 13.8 | 11.7 | 217623245 | - - - | Canada | No
ML13KC1-048-573A** | CK40HT-51/61C+TDR | EL297UH090XV60C | R-454B | - - - | - - - | - - - | 46000 | 13.8 | 11.7 | 217623246 | - - - | Canada | No
ML13KC1-048-573A** | CK40HT-51/61C+TDR | EL297UH110XE60C | R-454B | - - - | - - - | - - - | 45000 | 14.4 | 12 | 217623247 | - - - | Canada | No
ML13KC1-048-573A** | CK40HT-51/61C+TDR | EL297UH110XV48C | R-454B | - - - | - - - | - - - | 46000 | 13.8 | 11.7 | 217623248 | - - - | Canada | No
ML13KC1-048-573A** | CK40HT-51/61C+TDR | EL297UH110XV60C | R-454B | - - - | - - - | - - - | 46000 | 13.8 | 11.7 | 217623249 | - - - | Canada | No
ML13KC1-048-573A** | CK40HT-51/61C+TDR | ML180UH090E60C | R-454B | - - - | - - - | - - - | 45500 | 14.7 | 12.2 | 217623250 | - - - | Canada | No
ML13KC1-048-573A** | CK40HT-51/61C+TDR | ML180UH110E60C | R-454B | - - - | - - - | - - - | 46000 | 14.3 | 11.7 | 217623251 | - - - | Canada | No
ML13KC1-048-573A** | CK40HT-51/61C+TDR | ML180UH110V60C | R-454B | - - - | - - - | - - - | 46500 | 14.7 | 12.2 | 217623252 | - - - | Canada | No
ML13KC1-048-573A** | CK40HT-51/61C+TDR | ML180UH110XE60C | R-454B | - - - | - - - | - - - | 46000 | 14.3 | 11.7 | 217623253 | - - - | Canada | No
ML13KC1-048-573A** | CK40HT-51/61C+TDR | ML193UH090XE48C | R-454B | - - - | - - - | - - - | 45500 | 14.3 | 11.7 | 217623254 | - - - | Canada | No
ML13KC1-048-573A** | CK40HT-51/61C+TDR | ML193UH110XE48C | R-454B | - - - | - - - | - - - | 45500 | 14.4 | 12 | 217623255 | - - - | Canada | No
ML13KC1-048-573A** | CK40HT-51/61C+TDR | ML193UH110XE60C | R-454B | - - - | - - - | - - - | 47500 | 14.3 | 11.7 | 217623256 | - - - | Canada | No
ML13KC1-048-573A** | CK40HT-51/61C+TDR | ML196UH090XE60C | R-454B | - - - | - - - | - - - | 47500 | 14.3 | 11.7 | 217623257 | - - - | Canada | No
ML13KC1-048-573A** | CK40HT-51/61C+TDR | ML196UH110XE60C | R-454B | - - - | - - - | - - - | 45500 | 14.3 | 12 | 217623258 | - - - | Canada | No
ML13KC1-048-573A** | CK40HT-51/61C+TDR | ML296UH090XV48C | R-454B | - - - | - - - | - - - | 46000 | 14.3 | 11.7 | 217623259 | - - - | Canada | No
ML13KC1-048-573A** | CK40HT-51/61C+TDR | ML296UH110XV60C | R-454B | - - - | - - - | - - - | 46000 | 14.4 | 12 | 217623260 | - - - | Canada | No
ML13KC1-048-573A** | CK40HT-51/61C+TDR | SL280UH090V60C | R-454B | - - - | - - - | - - - | 46000 | 14.3 | 12 | 217623261 | - - - | Canada | No
ML13KC1-048-573A** | CK40HT-51/61C+TDR | SL280UH090XV60C | R-454B | - - - | - - - | - - - | 46000 | 14.3 | 12 | 217623262 | - - - | Canada | No
ML13KC1-048-573A** | CK40HT-51/61C+TDR | SL280UH110V60C | R-454B | - - - | - - - | - - - | 46000 | 14.3 | 11.7 | 217623263 | - - - | Canada | No
ML13KC1-048-573A** | CK40HT-51/61C+TDR | SL280UH110XV60C | R-454B | - - - | - - - | - - - | 46000 | 14.3 | 11.7 | 217623264 | - - - | Canada | No
ML13KC1-048-573A** | CK40HT-51/61C+TDR | SLP99UH090XV48C | R-454B | - - - | - - - | - - - | 46000 | 13.8 | 11.7 | 217623265 | - - - | Canada | No
ML13KC1-048-573A** | CK40HT-51/61C+TDR | SLP99UH090XV60C | R-454B | - - - | - - - | - - - | 46000 | 13.8 | 11.7 | 217623266 | - - - | Canada | No
ML13KC1-048-573A** | CK40HT-51/61C+TDR | SLP99UH110XV60C | R-454B | - - - | - - - | - - - | 46000 | 14.3 | 11.7 | 217623267 | - - - | Canada | No
ML13KC1-048-573A** | CK40HT-60D+TDR | EL196UH090XE48C | R-454B | - - - | - - - | - - - | 47000 | 14.3 | 12 | 217623268 | - - - | Canada | No
ML13KC1-048-573A** | CK40HT-60D+TDR | EL196UH110XE60C | R-454B | - - - | - - - | - - - | 47000 | 14.7 | 12 | 217623269 | - - - | Canada | No
ML13KC1-048-573A** | CK40HT-60D+TDR | EL297UH110XV60C | R-454B | - - - | - - - | - - - | 46000 | 14.3 | 11.7 | 217623270 | - - - | Canada | No
ML13KC1-048-573A** | CK40HT-60D+TDR | EL297UH135XE60D | R-454B | - - - | - - - | - - - | 45500 | 14.3 | 12 | 217623271 | - - - | Canada | No
ML13KC1-048-573A** | CK40HT-60D+TDR | EL297UH135XV60D | R-454B | - - - | - - - | - - - | 46000 | 14.3 | 12 | 217623272 | - - - | Canada | No
ML13KC1-048-573A** | CK40HT-60D+TDR | ML180UH090E48B | R-454B | - - - | - - - | - - - | 47000 | 14.7 | 12.2 | 217623273 | - - - | Canada | No
ML13KC1-048-573A** | CK40HT-60D+TDR | ML180UH090E60C | R-454B | - - - | - - - | - - - | 47000 | 14.7 | 12.2 | 217623274 | - - - | Canada | No
ML13KC1-048-573A** | CK40HT-60D+TDR | ML180UH110E60C | R-454B | - - - | - - - | - - - | 48000 | 14.3 | 12 | 217623275 | - - - | Canada | No
ML13KC1-048-573A** | CK40HT-60D+TDR | ML180UH110XE60C | R-454B | - - - | - - - | - - - | 48000 | 14.3 | 12 | 217623276 | - - - | Canada | No
ML13KC1-048-573A** | CK40HT-60D+TDR | ML180UH135E60D | R-454B | - - - | - - - | - - - | 46000 | 14.3 | 11.7 | 217623277 | - - - | Canada | No
ML13KC1-048-573A** | CK40HT-60D+TDR | ML193UH090XE48C | R-454B | - - - | - - - | - - - | 47000 | 14.3 | 12 | 217623278 | - - - | Canada | No
ML13KC1-048-573A** | CK40HT-60D+TDR | ML193UH110XE60C | R-454B | - - - | - - - | - - - | 46500 | 14.7 | 12 | 217623279 | - - - | Canada | No
ML13KC1-048-573A** | CK40HT-60D+TDR | ML196UH090XE48C | R-454B | - - - | - - - | - - - | 47000 | 14.3 | 12 | 217623280 | - - - | Canada | No
ML13KC1-048-573A** | CK40HT-60D+TDR | ML196UH110XE60C | R-454B | - - - | - - - | - - - | 47000 | 14.3 | 12 | 217623281 | - - - | Canada | No
ML13KC1-048-573A** | CK40HT-60D+TDR | ML196UH135XE60D | R-454B | - - - | - - - | - - - | 45500 | 14.3 | 12 | 217623282 | - - - | Canada | No
ML13KC1-048-573A** | CK40HT-60D+TDR | SL280UH135V60D | R-454B | - - - | - - - | - - - | 46000 | 14.4 | 12 | 217623283 | - - - | Canada | No
ML13KC1-048-573A** | CK40HT-60D+TDR | SLP99UH090XV60C | R-454B | - - - | - - - | - - - | 47500 | 13.8 | 11.7 | 217623284 | - - - | Canada | No
ML13KC1-048-573A** | CK40HT-60D+TDR | SLP99UH135XV60D | R-454B | - - - | - - - | - - - | 46000 | 14.3 | 12 | 217623285 | - - - | Canada | No
ML13KC1-060-230A** | CBA25UHV-048-230 | - - - | R-454B | - - - | - - - | - - - | 57000 | 13.8 | 11.5 | 217548776 | North | USA,Canada | No
ML13KC1-060-230A** | CBA25UHV-060-230 | - - - | R-454B | - - - | - - - | - - - | 58000 | 13.8 | 11.7 | 217548777 | North | USA,Canada | No
ML13KC1-060-230A** | CBA38MV-060-230+TDR | - - - | R-454B | - - - | - - - | - - - | 57500 | 13.8 | 11.5 | 217548778 | North | USA,Canada | No
ML13KC1-060-230A** | CBK45UHET-060-230 | - - - | R-454B | - - - | - - - | - - - | 56500 | 13.4 | 11.2 | 215585702 | North | USA,Canada | No
ML13KC1-060-230A** | CBK45UHVT-048-230 | - - - | R-454B | - - - | - - - | - - - | 57000 | 13.8 | 11.5 | 215585703 | North | USA,Canada | No
ML13KC1-060-230A** | CBK45UHVT-060-230 | - - - | R-454B | - - - | - - - | - - - | 56500 | 13.4 | 11.2 | 215585704 | North | USA,Canada | No
ML13KC1-060-230A** | CBK47UHET-048-230 | - - - | R-454B | - - - | - - - | - - - | 57000 | 13.8 | 11.2 | 215585705 | North | USA,Canada | No
ML13KC1-060-230A** | CBK47UHET-048-460- | - - - | R-454B | - - - | - - - | - - - | 57000 | 13.8 | 11.2 | 217595340 | North | USA,Canada | No
ML13KC1-060-230A** | CBK47UHET-060-230 | - - - | R-454B | - - - | - - - | - - - | 56000 | 13.4 | 11.2 | 215585706 | North | USA,Canada | No
ML13KC1-060-230A** | CBK47UHET-060-460- | - - - | R-454B | - - - | - - - | - - - | 56000 | 13.4 | 11.2 | 217595341 | North | USA,Canada | No
ML13KC1-060-230A** | CBK48MVT-048-230 | - - - | R-454B | - - - | - - - | - - - | 57500 | 13.8 | 11.5 | 215585707 | North | USA,Canada | No
ML13KC1-060-230A** | CBK48MVT-060-230 | - - - | R-454B | - - - | - - - | - - - | 57000 | 13.8 | 11.5 | 215585708 | North | USA,Canada | No
ML13KC1-060-230A** | CK40[C,U]T-48C+TDR | EL297UH090XV48C | R-454B | - - - | - - - | - - - | 56000 | 13.4 | 11.2 | 215585719 | North | USA,Canada | No
ML13KC1-060-230A** | CK40[C,U]T-48C+TDR | EL297UH090XV60C | R-454B | - - - | - - - | - - - | 56000 | 13.4 | 11.2 | 215585720 | North | USA,Canada | No
ML13KC1-060-230A** | CK40[C,U]T-48C+TDR | EL297UH110XV60C | R-454B | - - - | - - - | - - - | 56500 | 13.8 | 11.2 | 215585721 | North | USA,Canada | No
ML13KC1-060-230A** | CK40[C,U]T-48C+TDR | ML180UH110V60C | R-454B | - - - | - - - | - - - | 56500 | 13.8 | 11.7 | 215585709 | North | USA | No
ML13KC1-060-230A** | CK40[C,U]T-48C+TDR | ML196UH090XE60C | R-454B | - - - | - - - | - - - | 56500 | 13.4 | 11.2 | 215585710 | North | USA,Canada | No
ML13KC1-060-230A** | CK40[C,U]T-48C+TDR | ML296UH110XV60C | R-454B | - - - | - - - | - - - | 57000 | 13.8 | 11.5 | 215585711 | North | USA,Canada | No
ML13KC1-060-230A** | CK40[C,U]T-48C+TDR | SL280UH090V60C | R-454B | - - - | - - - | - - - | 57000 | 13.8 | 11.5 | 215585713 | North | USA | No
ML13KC1-060-230A** | CK40[C,U]T-48C+TDR | SL280UH090XV60C | R-454B | - - - | - - - | - - - | 57000 | 13.8 | 11.5 | 215585714 | North | USA | No
ML13KC1-060-230A** | CK40[C,U]T-48C+TDR | SL280UH110V60C | R-454B | - - - | - - - | - - - | 56500 | 13.8 | 11.5 | 215585715 | North | USA | No
ML13KC1-060-230A** | CK40[C,U]T-48C+TDR | SL280UH110XV60C | R-454B | - - - | - - - | - - - | 56500 | 13.8 | 11.5 | 215585716 | North | USA | No
ML13KC1-060-230A** | CK40[C,U]T-48C+TDR | SLP99UH090XV48C | R-454B | - - - | - - - | - - - | 56500 | 13.4 | 11.2 | 215585717 | North | USA,Canada | No
ML13KC1-060-230A** | CK40[C,U]T-48C+TDR | SLP99UH110XV60C | R-454B | - - - | - - - | - - - | 56500 | 13.8 | 11.5 | 215585718 | North | USA,Canada | No
ML13KC1-060-230A** | CK40[C,U]T-49C+TDR | - - - | R-454B | - - - | - - - | - - - | 56000 | 13.4 | 11.2 | 215585722 | North | USA,Canada | No
ML13KC1-060-230A** | CK40[C,U]T-49C+TDR | EL196UH110XE60C | R-454B | - - - | - - - | - - - | 58000 | 13.8 | 11.5 | 215585724 | North | USA,Canada | No
ML13KC1-060-230A** | CK40[C,U]T-49C+TDR | EL280UH110E60C | R-454B | - - - | - - - | - - - | 58500 | 13.8 | 11.5 | 215585725 | North | USA | No
ML13KC1-060-230A** | CK40[C,U]T-49C+TDR | EL280UH110XE60C | R-454B | - - - | - - - | - - - | 58500 | 13.8 | 11.5 | 215585726 | North | USA | No
ML13KC1-060-230A** | CK40[C,U]T-49C+TDR | EL297UH090XV48C | R-454B | - - - | - - - | - - - | 57500 | 13.8 | 11.2 | 215585750 | North | USA,Canada | No
ML13KC1-060-230A** | CK40[C,U]T-49C+TDR | EL297UH090XV60C | R-454B | - - - | - - - | - - - | 57500 | 13.8 | 11.5 | 215585740 | North | USA,Canada | No
ML13KC1-060-230A** | CK40[C,U]T-49C+TDR | EL297UH110XE60C | R-454B | - - - | - - - | - - - | 57500 | 13.8 | 11.5 | 215585741 | North | USA,Canada | No
ML13KC1-060-230A** | CK40[C,U]T-49C+TDR | EL297UH110XV60C | R-454B | - - - | - - - | - - - | 57500 | 13.8 | 11.5 | 215585742 | North | USA,Canada | No
ML13KC1-060-230A** | CK40[C,U]T-49C+TDR | ML180UH090E60C | R-454B | - - - | - - - | - - - | 58500 | 13.8 | 11.7 | 215585727 | North | USA | No
ML13KC1-060-230A** | CK40[C,U]T-49C+TDR | ML180UH110E60C | R-454B | - - - | - - - | - - - | 58500 | 13.8 | 11.5 | 215585728 | North | USA | No
ML13KC1-060-230A** | CK40[C,U]T-49C+TDR | ML180UH110V60C | R-454B | - - - | - - - | - - - | 58000 | 14.3 | 12 | 215585729 | North | USA | No
ML13KC1-060-230A** | CK40[C,U]T-49C+TDR | ML180UH110XE60C | R-454B | - - - | - - - | - - - | 58500 | 13.8 | 11.5 | 215585730 | North | USA | No
ML13KC1-060-230A** | CK40[C,U]T-49C+TDR | ML193UH110XE60C | R-454B | - - - | - - - | - - - | 58000 | 13.8 | 11.5 | 215585731 | North | USA,Canada | No
ML13KC1-060-230A** | CK40[C,U]T-49C+TDR | ML196UH090XE60C | R-454B | - - - | - - - | - - - | 57500 | 13.8 | 11.5 | 215585744 | North | USA,Canada | No
ML13KC1-060-230A** | CK40[C,U]T-49C+TDR | ML196UH110XE60C | R-454B | - - - | - - - | - - - | 58000 | 13.8 | 11.5 | 215585732 | North | USA,Canada | No
ML13KC1-060-230A** | CK40[C,U]T-49C+TDR | ML296UH090XV48C | R-454B | - - - | - - - | - - - | 58000 | 13.8 | 11.5 | 215585745 | North | USA,Canada | No
ML13KC1-060-230A** | CK40[C,U]T-49C+TDR | ML296UH110XV60C | R-454B | - - - | - - - | - - - | 57500 | 13.8 | 11.7 | 215585733 | North | USA,Canada | No
ML13KC1-060-230A** | CK40[C,U]T-49C+TDR | SL280UH090V60C | R-454B | - - - | - - - | - - - | 58000 | 13.8 | 11.7 | 215585734 | North | USA | No
ML13KC1-060-230A** | CK40[C,U]T-49C+TDR | SL280UH090XV60C | R-454B | - - - | - - - | - - - | 58000 | 13.8 | 11.7 | 215585735 | North | USA | No
ML13KC1-060-230A** | CK40[C,U]T-49C+TDR | SL280UH110V60C | R-454B | - - - | - - - | - - - | 58500 | 13.8 | 11.7 | 215585736 | North | USA | No
ML13KC1-060-230A** | CK40[C,U]T-49C+TDR | SL280UH110XV60C | R-454B | - - - | - - - | - - - | 58500 | 13.8 | 11.7 | 215585737 | North | USA | No
ML13KC1-060-230A** | CK40[C,U]T-49C+TDR | SLP99UH090XV48C | R-454B | - - - | - - - | - - - | 57500 | 13.8 | 11.5 | 215585749 | North | USA,Canada | No
ML13KC1-060-230A** | CK40[C,U]T-49C+TDR | SLP99UH090XV60C | R-454B | - - - | - - - | - - - | 58000 | 13.8 | 11.5 | 215585738 | North | USA,Canada | No
ML13KC1-060-230A** | CK40[C,U]T-49C+TDR | SLP99UH110XV60C | R-454B | - - - | - - - | - - - | 57500 | 13.8 | 11.7 | 215585739 | North | USA,Canada | No
ML13KC1-060-230A** | CK40[C,U]T-50/60C+TDR | EL196UH110XE60C | R-454B | - - - | - - - | - - - | 56000 | 13.4 | 11.2 | 215585751 | North | USA,Canada | No
ML13KC1-060-230A** | CK40[C,U]T-50/60C+TDR | EL280UH110E60C | R-454B | - - - | - - - | - - - | 56500 | 13.4 | 11.2 | 215585758 | North | USA | No
ML13KC1-060-230A** | CK40[C,U]T-50/60C+TDR | EL280UH110XE60C | R-454B | - - - | - - - | - - - | 56500 | 13.4 | 11.2 | 215585759 | North | USA | No
ML13KC1-060-230A** | CK40[C,U]T-50/60C+TDR | EL297UH110XE60C | R-454B | - - - | - - - | - - - | 55500 | 13.4 | 11.2 | 215585757 | North | USA,Canada | No
ML13KC1-060-230A** | CK40[C,U]T-50/60C+TDR | ML180UH090E60C | R-454B | - - - | - - - | - - - | 56500 | 13.4 | 11.2 | 215585752 | North | USA | No
ML13KC1-060-230A** | CK40[C,U]T-50/60C+TDR | ML180UH110E60C | R-454B | - - - | - - - | - - - | 56000 | 13.4 | 11.2 | 215585753 | North | USA | No
ML13KC1-060-230A** | CK40[C,U]T-50/60C+TDR | ML180UH110V60C | R-454B | - - - | - - - | - - - | 56000 | 13.8 | 11.5 | 215585754 | North | USA | No
ML13KC1-060-230A** | CK40[C,U]T-50/60C+TDR | ML180UH110XE60C | R-454B | - - - | - - - | - - - | 56000 | 13.4 | 11.2 | 215585755 | North | USA | No
ML13KC1-060-230A** | CK40[C,U]T-50/60C+TDR | ML193UH110XE60C | R-454B | - - - | - - - | - - - | 56000 | 13.4 | 11.2 | 215585760 | North | USA,Canada | No
ML13KC1-060-230A** | CK40[C,U]T-50/60C+TDR | ML196UH110XE60C | R-454B | - - - | - - - | - - - | 55000 | 13.8 | 11.5 | 215585756 | North | USA,Canada | No
ML13KC1-060-230A** | CK40[C,U]T-50/60C+TDR | ML296UH090XV48C | R-454B | - - - | - - - | - - - | 56000 | 13.4 | 11.2 | 215585761 | North | USA,Canada | No
ML13KC1-060-230A** | CK40[C,U]T-50/60C+TDR | ML296UH110XV60C | R-454B | - - - | - - - | - - - | 56000 | 13.8 | 11.2 | 215585762 | North | USA,Canada | No
ML13KC1-060-230A** | CK40[C,U]T-50/60C+TDR | SLP99UH110XV60C | R-454B | - - - | - - - | - - - | 56000 | 13.8 | 11.5 | 217548773 | North | USA,Canada | No
ML13KC1-060-230A** | CK40[C,U]T-60C+TDR | - - - | R-454B | - - - | - - - | - - - | 58000 | 13.4 | 11.5 | 215585701 | North | USA,Canada | No
ML13KC1-060-230A** | CK40[C,U]T-60C+TDR | EL196UH110XE60C | R-454B | - - - | - - - | - - - | 58500 | 13.8 | 11.7 | 215585765 | North | USA,Canada | No
ML13KC1-060-230A** | CK40[C,U]T-60C+TDR | EL280UH110E60C | R-454B | - - - | - - - | - - - | 59000 | 13.8 | 11.7 | 215585766 | North | USA | No
ML13KC1-060-230A** | CK40[C,U]T-60C+TDR | EL280UH110XE60C | R-454B | - - - | - - - | - - - | 59000 | 13.8 | 11.7 | 215585767 | North | USA | No
ML13KC1-060-230A** | CK40[C,U]T-60C+TDR | EL297UH090XV48C | R-454B | - - - | - - - | - - - | 58500 | 13.8 | 11.5 | 215585792 | North | USA,Canada | No
ML13KC1-060-230A** | CK40[C,U]T-60C+TDR | EL297UH090XV60C | R-454B | - - - | - - - | - - - | 58500 | 13.8 | 11.7 | 215585781 | North | USA,Canada | No
ML13KC1-060-230A** | CK40[C,U]T-60C+TDR | EL297UH110XE60C | R-454B | - - - | - - - | - - - | 58500 | 13.8 | 11.7 | 215585782 | North | USA,Canada | No
ML13KC1-060-230A** | CK40[C,U]T-60C+TDR | EL297UH110XV60C | R-454B | - - - | - - - | - - - | 58500 | 13.8 | 11.7 | 215585783 | North | USA,Canada | No
ML13KC1-060-230A** | CK40[C,U]T-60C+TDR | ML180UH070V48B | R-454B | - - - | - - - | - - - | 59000 | 13.8 | 11.7 | 215585791 | North | USA | No
ML13KC1-060-230A** | CK40[C,U]T-60C+TDR | ML180UH090E60C | R-454B | - - - | - - - | - - - | 59000 | 14.3 | 11.7 | 215585768 | North | USA | No
ML13KC1-060-230A** | CK40[C,U]T-60C+TDR | ML180UH110E60C | R-454B | - - - | - - - | - - - | 59000 | 13.8 | 11.7 | 215585769 | North | USA | No
ML13KC1-060-230A** | CK40[C,U]T-60C+TDR | ML180UH110V60C | R-454B | - - - | - - - | - - - | 58500 | 14.7 | 12 | 215585770 | North | USA | No
ML13KC1-060-230A** | CK40[C,U]T-60C+TDR | ML180UH110XE60C | R-454B | - - - | - - - | - - - | 59000 | 13.8 | 11.7 | 215585771 | North | USA | No
ML13KC1-060-230A** | CK40[C,U]T-60C+TDR | ML193UH110XE60C | R-454B | - - - | - - - | - - - | 58500 | 13.8 | 11.7 | 215585772 | North | USA,Canada | No
ML13KC1-060-230A** | CK40[C,U]T-60C+TDR | ML196UH090XE60C | R-454B | - - - | - - - | - - - | 58500 | 13.8 | 11.7 | 215585785 | North | USA,Canada | No
ML13KC1-060-230A** | CK40[C,U]T-60C+TDR | ML196UH110XE60C | R-454B | - - - | - - - | - - - | 59000 | 13.8 | 11.5 | 215585773 | North | USA,Canada | No
ML13KC1-060-230A** | CK40[C,U]T-60C+TDR | ML296UH090XV48C | R-454B | - - - | - - - | - - - | 58500 | 13.8 | 11.7 | 215585786 | North | USA,Canada | No
ML13KC1-060-230A** | CK40[C,U]T-60C+TDR | ML296UH110XV60C | R-454B | - - - | - - - | - - - | 58500 | 14.3 | 11.7 | 215585774 | North | USA,Canada | No
ML13KC1-060-230A** | CK40[C,U]T-60C+TDR | SL280UH090V60C | R-454B | - - - | - - - | - - - | 59000 | 14.3 | 11.7 | 215585775 | North | USA | No
ML13KC1-060-230A** | CK40[C,U]T-60C+TDR | SL280UH090XV60C | R-454B | - - - | - - - | - - - | 59000 | 14.3 | 11.7 | 215585776 | North | USA | No
ML13KC1-060-230A** | CK40[C,U]T-60C+TDR | SL280UH110V60C | R-454B | - - - | - - - | - - - | 59000 | 14.3 | 11.7 | 215585777 | North | USA | No
ML13KC1-060-230A** | CK40[C,U]T-60C+TDR | SL280UH110XV60C | R-454B | - - - | - - - | - - - | 59000 | 14.3 | 11.7 | 215585778 | North | USA | No
ML13KC1-060-230A** | CK40[C,U]T-60C+TDR | SLP99UH090XV48C | R-454B | - - - | - - - | - - - | 58500 | 13.8 | 11.5 | 215585790 | North | USA,Canada | No
ML13KC1-060-230A** | CK40[C,U]T-60C+TDR | SLP99UH090XV60C | R-454B | - - - | - - - | - - - | 58500 | 13.8 | 11.7 | 215585779 | North | USA,Canada | No
ML13KC1-060-230A** | CK40[C,U]T-60C+TDR | SLP99UH110XV60C | R-454B | - - - | - - - | - - - | 58500 | 14.3 | 11.7 | 215585780 | North | USA,Canada | No
ML13KC1-060-230A** | CK40[C,U]T-60D+TDR | - - - | R-454B | - - - | - - - | - - - | 56500 | 13.4 | 11.2 | 215585793 | North | USA,Canada | No
ML13KC1-060-230A** | CK40[C,U]T-60D+TDR | EL297UH110XV60C | R-454B | - - - | - - - | - - - | 58000 | 13.8 | 11.7 | 215585798 | North | USA,Canada | No
ML13KC1-060-230A** | CK40[C,U]T-60D+TDR | EL297UH135XE60D | R-454B | - - - | - - - | - - - | 58000 | 13.4 | 11.2 | 215585799 | North | USA,Canada | No
ML13KC1-060-230A** | CK40[C,U]T-60D+TDR | EL297UH135XV60D | R-454B | - - - | - - - | - - - | 58000 | 13.8 | 11.7 | 215585800 | North | USA,Canada | No
ML13KC1-060-230A** | CK40[C,U]T-60D+TDR | ML180UH135E60D | R-454B | - - - | - - - | - - - | 58000 | 13.8 | 11.5 | 215585794 | North | USA | No
ML13KC1-060-230A** | CK40[C,U]T-60D+TDR | ML196UH110XE60C | R-454B | - - - | - - - | - - - | 58000 | 13.8 | 11.5 | 215585803 | North | USA,Canada | No
ML13KC1-060-230A** | CK40[C,U]T-60D+TDR | ML196UH135XE60D | R-454B | - - - | - - - | - - - | 58000 | 13.8 | 11.7 | 215585795 | North | USA,Canada | No
ML13KC1-060-230A** | CK40[C,U]T-60D+TDR | SL280UH135V60D | R-454B | - - - | - - - | - - - | 58000 | 14.3 | 11.7 | 215585796 | North | USA | No
ML13KC1-060-230A** | CK40[C,U]T-60D+TDR | SLP99UH135XV60D | R-454B | - - - | - - - | - - - | 58000 | 14.3 | 11.7 | 215585797 | North | USA,Canada | No
ML13KC1-060-230A** | CK40DT-48C+TDR | ML296DF090XV60C | R-454B | - - - | - - - | - - - | 55500 | 13.4 | 11.2 | 215585804 | North | USA,Canada | No
ML13KC1-060-230A** | CK40DT-48C+TDR | SL280DF090V60C | R-454B | - - - | - - - | - - - | 56000 | 13.4 | 11.2 | 215585805 | North | USA | No
ML13KC1-060-230A** | CK40DT-48C+TDR | SL280DF110V60C | R-454B | - - - | - - - | - - - | 56000 | 13.8 | 11.5 | 215585806 | North | USA | No
ML13KC1-060-230A** | CK40DT-50/60C+TDR | ML180DF110E60C | R-454B | - - - | - - - | - - - | 56000 | 14.3 | 11.7 | 215585808 | North | USA | No
ML13KC1-060-230A** | CK40DT-50/60C+TDR | ML296DF090XV60C | R-454B | - - - | - - - | - - - | 56000 | 13.4 | 11.2 | 215585811 | North | USA,Canada | No
ML13KC1-060-230A** | CK40DT-50/60C+TDR | SL280DF090V60C | R-454B | - - - | - - - | - - - | 56000 | 13.4 | 11.2 | 215585809 | North | USA | No
ML13KC1-060-230A** | CK40DT-50/60C+TDR | SL280DF110V60C | R-454B | - - - | - - - | - - - | 56500 | 13.8 | 11.5 | 215585810 | North | USA | No
ML13KC1-060-230A** | CK40HT-48B+TDR | ML180UH110V60C | R-454B | - - - | - - - | - - - | 56000 | 13.8 | 11.5 | 215585812 | North | USA | No
ML13KC1-060-230A** | CK40HT-48B+TDR | ML193UH110XE60C | R-454B | - - - | - - - | - - - | 56000 | 13.4 | 11.2 | 215585813 | North | USA,Canada | No
ML13KC1-060-230A** | CK40HT-48C+TDR | EL280UH110E60C | R-454B | - - - | - - - | - - - | 56500 | 13.4 | 11.2 | 215585815 | North | USA | No
ML13KC1-060-230A** | CK40HT-48C+TDR | EL280UH110XE60C | R-454B | - - - | - - - | - - - | 56500 | 13.4 | 11.2 | 215585816 | North | USA | No
ML13KC1-060-230A** | CK40HT-48C+TDR | ML180UH090E60C | R-454B | - - - | - - - | - - - | 56500 | 13.4 | 11.2 | 215585817 | North | USA | No
ML13KC1-060-230A** | CK40HT-48C+TDR | ML180UH110E60C | R-454B | - - - | - - - | - - - | 56500 | 13.4 | 11.2 | 215585818 | North | USA | No
ML13KC1-060-230A** | CK40HT-48C+TDR | ML180UH110V60C | R-454B | - - - | - - - | - - - | 56500 | 13.8 | 11.5 | 215585814 | North | USA | No
ML13KC1-060-230A** | CK40HT-48C+TDR | ML180UH110XE60C | R-454B | - - - | - - - | - - - | 56500 | 13.4 | 11.2 | 215585819 | North | USA | No
ML13KC1-060-230A** | CK40HT-48C+TDR | ML193UH110XE60C | R-454B | - - - | - - - | - - - | 56500 | 13.4 | 11.2 | 215585820 | North | USA,Canada | No
ML13KC1-060-230A** | CK40HT-48C+TDR | ML296UH090XV48C | R-454B | - - - | - - - | - - - | 56500 | 13.4 | 11.2 | 215585821 | North | USA,Canada | No
ML13KC1-060-230A** | CK40HT-48C+TDR | ML296UH110XV60C | R-454B | - - - | - - - | - - - | 56500 | 13.8 | 11.2 | 215585822 | North | USA,Canada | No
ML13KC1-060-230A** | CK40HT-48C+TDR | SLP99UH110XV60C | R-454B | - - - | - - - | - - - | 56000 | 13.8 | 11.5 | 217548774 | North | USA,Canada | No
ML13KC1-060-230A** | CK40HT-51/61C+TDR | EL196UH110XE60C | R-454B | - - - | - - - | - - - | 57500 | 13.8 | 11.5 | 215585825 | North | USA,Canada | No
ML13KC1-060-230A** | CK40HT-51/61C+TDR | EL280UH110E60C | R-454B | - - - | - - - | - - - | 58000 | 13.8 | 11.5 | 215585826 | North | USA | No
ML13KC1-060-230A** | CK40HT-51/61C+TDR | EL280UH110XE60C | R-454B | - - - | - - - | - - - | 58000 | 13.8 | 11.5 | 215585827 | North | USA | No
ML13KC1-060-230A** | CK40HT-51/61C+TDR | EL297UH110XE60C | R-454B | - - - | - - - | - - - | 57000 | 13.8 | 11.5 | 215585835 | North | USA,Canada | No
ML13KC1-060-230A** | CK40HT-51/61C+TDR | ML180UH090E60C | R-454B | - - - | - - - | - - - | 58000 | 13.8 | 11.5 | 215585828 | North | USA | No
ML13KC1-060-230A** | CK40HT-51/61C+TDR | ML180UH110E60C | R-454B | - - - | - - - | - - - | 58000 | 13.8 | 11.5 | 215585829 | North | USA | No
ML13KC1-060-230A** | CK40HT-51/61C+TDR | ML180UH110V60C | R-454B | - - - | - - - | - - - | 58000 | 14.3 | 11.7 | 215585830 | North | USA | No
ML13KC1-060-230A** | CK40HT-51/61C+TDR | ML180UH110XE60C | R-454B | - - - | - - - | - - - | 58000 | 13.8 | 11.5 | 215585836 | North | USA | No
ML13KC1-060-230A** | CK40HT-51/61C+TDR | ML193UH110XE60C | R-454B | - - - | - - - | - - - | 57500 | 13.8 | 11.5 | 215585831 | North | USA,Canada | No
ML13KC1-060-230A** | CK40HT-51/61C+TDR | ML196UH110XE60C | R-454B | - - - | - - - | - - - | 57500 | 13.4 | 11.2 | 215585832 | North | USA,Canada | No
ML13KC1-060-230A** | CK40HT-51/61C+TDR | ML296UH090XV48C | R-454B | - - - | - - - | - - - | 57500 | 13.8 | 11.5 | 215585837 | North | USA,Canada | No
ML13KC1-060-230A** | CK40HT-51/61C+TDR | ML296UH110XV60C | R-454B | - - - | - - - | - - - | 57500 | 13.8 | 11.5 | 215585833 | North | USA,Canada | No
ML13KC1-060-230A** | CK40HT-51/61C+TDR | SLP99UH110XV60C | R-454B | - - - | - - - | - - - | 57500 | 13.8 | 11.7 | 217548775 | North | USA,Canada | No
ML13KC1-060-230A** | CK40HT-60D+TDR | EL196UH110XE60C | R-454B | - - - | - - - | - - - | 57500 | 13.8 | 11.5 | 215585844 | North | USA,Canada | No
ML13KC1-060-230A** | CK40HT-60D+TDR | EL297UH110XV60C | R-454B | - - - | - - - | - - - | 57000 | 13.8 | 11.5 | 215585846 | North | USA,Canada | No
ML13KC1-060-230A** | CK40HT-60D+TDR | EL297UH135XE60D | R-454B | - - - | - - - | - - - | 58000 | 13.4 | 11.2 | 215585847 | North | USA,Canada | No
ML13KC1-060-230A** | CK40HT-60D+TDR | EL297UH135XV60D | R-454B | - - - | - - - | - - - | 57500 | 13.8 | 11.7 | 215585848 | North | USA,Canada | No
ML13KC1-060-230A** | CK40HT-60D+TDR | ML180UH090E60C | R-454B | - - - | - - - | - - - | 58000 | 13.8 | 11.5 | 215585849 | North | USA | No
ML13KC1-060-230A** | CK40HT-60D+TDR | ML180UH110E60C | R-454B | - - - | - - - | - - - | 58000 | 13.8 | 11.5 | 215585850 | North | USA | No
ML13KC1-060-230A** | CK40HT-60D+TDR | ML180UH110XE60C | R-454B | - - - | - - - | - - - | 58000 | 13.8 | 11.5 | 215585855 | North | USA | No
ML13KC1-060-230A** | CK40HT-60D+TDR | ML180UH135E60D | R-454B | - - - | - - - | - - - | 57000 | 13.8 | 11.5 | 215585840 | North | USA | No
ML13KC1-060-230A** | CK40HT-60D+TDR | ML193UH110XE60C | R-454B | - - - | - - - | - - - | 57500 | 13.8 | 11.5 | 215585851 | North | USA,Canada | No
ML13KC1-060-230A** | CK40HT-60D+TDR | ML196UH110XE60C | R-454B | - - - | - - - | - - - | 57500 | 13.8 | 11.2 | 215585845 | North | USA,Canada | No
ML13KC1-060-230A** | CK40HT-60D+TDR | ML196UH135XE60D | R-454B | - - - | - - - | - - - | 57000 | 13.8 | 11.5 | 215585841 | North | USA,Canada | No
ML13KC1-060-230A** | CK40HT-60D+TDR | SL280UH135V60D | R-454B | - - - | - - - | - - - | 57500 | 13.8 | 11.7 | 215585842 | North | USA | No
ML13KC1-060-230A** | CK40HT-60D+TDR | SLP99UH090XV60C | R-454B | - - - | - - - | - - - | 57500 | 13.8 | 11.5 | 215585861 | North | USA,Canada | No
ML13KC1-060-230A** | CK40HT-60D+TDR | SLP99UH135XV60D | R-454B | - - - | - - - | - - - | 57500 | 13.8 | 11.7 | 215585843 | North | USA,Canada | No
ML13KC1-060-233A** | CBK45UHET-060-230 | - - - | R-454B | - - - | - - - | - - - | 56500 | 13.4 | 11.2 | 217320695 | - - - | USA,Canada | No
ML13KC1-060-233A** | CBK45UHVT-048-230 | - - - | R-454B | - - - | - - - | - - - | 57000 | 13.8 | 11.5 | 217320696 | - - - | USA,Canada | No
ML13KC1-060-233A** | CBK45UHVT-060-230 | - - - | R-454B | - - - | - - - | - - - | 56500 | 13.4 | 11.2 | 217320697 | - - - | USA,Canada | No
ML13KC1-060-233A** | CBK47UHET-048-230 | - - - | R-454B | - - - | - - - | - - - | 57000 | 13.8 | 11.2 | 217320698 | - - - | USA,Canada | No
ML13KC1-060-233A** | CBK47UHET-048-460- | - - - | R-454B | - - - | - - - | - - - | 57000 | 13.8 | 11.2 | 217595408 | - - - | USA,Canada | No
ML13KC1-060-233A** | CBK47UHET-060-230 | - - - | R-454B | - - - | - - - | - - - | 56000 | 13.4 | 11.2 | 217320699 | - - - | USA,Canada | No
ML13KC1-060-233A** | CBK47UHET-060-460- | - - - | R-454B | - - - | - - - | - - - | 56000 | 13.4 | 11.2 | 217595409 | - - - | USA,Canada | No
ML13KC1-060-233A** | CBK48MVT-048-230 | - - - | R-454B | - - - | - - - | - - - | 57500 | 13.8 | 11.5 | 217320700 | - - - | USA,Canada | No
ML13KC1-060-233A** | CBK48MVT-060-230 | - - - | R-454B | - - - | - - - | - - - | 57000 | 13.8 | 11.5 | 217320701 | - - - | USA,Canada | No
ML13KC1-060-233A** | CK40[C,U]T-48C+TDR | EL297UH090XV48C | R-454B | - - - | - - - | - - - | 56000 | 13.4 | 11.2 | 217320702 | - - - | USA,Canada | No
ML13KC1-060-233A** | CK40[C,U]T-48C+TDR | EL297UH090XV60C | R-454B | - - - | - - - | - - - | 56000 | 13.4 | 11.2 | 217320703 | - - - | USA,Canada | No
ML13KC1-060-233A** | CK40[C,U]T-48C+TDR | EL297UH110XV60C | R-454B | - - - | - - - | - - - | 56500 | 13.8 | 11.2 | 217320704 | - - - | USA,Canada | No
ML13KC1-060-233A** | CK40[C,U]T-48C+TDR | ML180UH110V60C | R-454B | - - - | - - - | - - - | 56500 | 13.8 | 11.7 | 217320705 | - - - | USA | No
ML13KC1-060-233A** | CK40[C,U]T-48C+TDR | ML196UH090XE60C | R-454B | - - - | - - - | - - - | 56500 | 13.4 | 11.2 | 217320706 | - - - | USA,Canada | No
ML13KC1-060-233A** | CK40[C,U]T-48C+TDR | ML296UH110XV60C | R-454B | - - - | - - - | - - - | 57000 | 13.8 | 11.5 | 217320707 | - - - | USA,Canada | No
ML13KC1-060-233A** | CK40[C,U]T-48C+TDR | SL280UH090V60C | R-454B | - - - | - - - | - - - | 57000 | 13.8 | 11.5 | 217320709 | - - - | USA | No
ML13KC1-060-233A** | CK40[C,U]T-48C+TDR | SL280UH090XV60C | R-454B | - - - | - - - | - - - | 57000 | 13.8 | 11.5 | 217320710 | - - - | USA | No
ML13KC1-060-233A** | CK40[C,U]T-48C+TDR | SL280UH110V60C | R-454B | - - - | - - - | - - - | 56500 | 13.8 | 11.5 | 217320711 | - - - | USA | No
ML13KC1-060-233A** | CK40[C,U]T-48C+TDR | SL280UH110XV60C | R-454B | - - - | - - - | - - - | 56500 | 13.8 | 11.5 | 217320712 | - - - | USA | No
ML13KC1-060-233A** | CK40[C,U]T-48C+TDR | SLP99UH090XV48C | R-454B | - - - | - - - | - - - | 56500 | 13.4 | 11.2 | 217320713 | - - - | USA,Canada | No
ML13KC1-060-233A** | CK40[C,U]T-48C+TDR | SLP99UH110XV60C | R-454B | - - - | - - - | - - - | 56500 | 13.8 | 11.5 | 217320714 | - - - | USA,Canada | No
ML13KC1-060-233A** | CK40[C,U]T-49C+TDR | - - - | R-454B | - - - | - - - | - - - | 56000 | 13.4 | 11.2 | 217317608 | - - - | USA,Canada | No
ML13KC1-060-233A** | CK40[C,U]T-49C+TDR | EL196UH110XE60C | R-454B | - - - | - - - | - - - | 58000 | 13.8 | 11.5 | 217320717 | - - - | USA,Canada | No
ML13KC1-060-233A** | CK40[C,U]T-49C+TDR | EL280UH110E60C | R-454B | - - - | - - - | - - - | 58500 | 13.8 | 11.5 | 217320718 | - - - | USA | No
ML13KC1-060-233A** | CK40[C,U]T-49C+TDR | EL280UH110XE60C | R-454B | - - - | - - - | - - - | 58500 | 13.8 | 11.5 | 217320719 | - - - | USA | No
ML13KC1-060-233A** | CK40[C,U]T-49C+TDR | EL297UH090XV48C | R-454B | - - - | - - - | - - - | 57500 | 13.8 | 11.2 | 217320720 | - - - | USA,Canada | No
ML13KC1-060-233A** | CK40[C,U]T-49C+TDR | EL297UH090XV60C | R-454B | - - - | - - - | - - - | 57500 | 13.8 | 11.5 | 217320721 | - - - | USA,Canada | No
ML13KC1-060-233A** | CK40[C,U]T-49C+TDR | EL297UH110XE60C | R-454B | - - - | - - - | - - - | 57500 | 13.8 | 11.5 | 217320722 | - - - | USA,Canada | No
ML13KC1-060-233A** | CK40[C,U]T-49C+TDR | EL297UH110XV60C | R-454B | - - - | - - - | - - - | 57500 | 13.8 | 11.5 | 217320723 | - - - | USA,Canada | No
ML13KC1-060-233A** | CK40[C,U]T-49C+TDR | ML180UH090E60C | R-454B | - - - | - - - | - - - | 58500 | 13.8 | 11.7 | 217320724 | - - - | USA | No
ML13KC1-060-233A** | CK40[C,U]T-49C+TDR | ML180UH110E60C | R-454B | - - - | - - - | - - - | 58500 | 13.8 | 11.5 | 217320725 | - - - | USA | No
ML13KC1-060-233A** | CK40[C,U]T-49C+TDR | ML180UH110V60C | R-454B | - - - | - - - | - - - | 58000 | 14.3 | 12 | 217320726 | - - - | USA | No
ML13KC1-060-233A** | CK40[C,U]T-49C+TDR | ML180UH110XE60C | R-454B | - - - | - - - | - - - | 58500 | 13.8 | 11.5 | 217320727 | - - - | USA | No
ML13KC1-060-233A** | CK40[C,U]T-49C+TDR | ML193UH110XE60C | R-454B | - - - | - - - | - - - | 58000 | 13.8 | 11.5 | 217320728 | - - - | USA,Canada | No
ML13KC1-060-233A** | CK40[C,U]T-49C+TDR | ML196UH090XE60C | R-454B | - - - | - - - | - - - | 57500 | 13.8 | 11.5 | 217320729 | - - - | USA,Canada | No
ML13KC1-060-233A** | CK40[C,U]T-49C+TDR | ML196UH110XE60C | R-454B | - - - | - - - | - - - | 58000 | 13.8 | 11.5 | 217320730 | - - - | USA,Canada | No
ML13KC1-060-233A** | CK40[C,U]T-49C+TDR | ML296UH090XV48C | R-454B | - - - | - - - | - - - | 58000 | 13.8 | 11.5 | 217320731 | - - - | USA,Canada | No
ML13KC1-060-233A** | CK40[C,U]T-49C+TDR | ML296UH110XV60C | R-454B | - - - | - - - | - - - | 57500 | 13.8 | 11.7 | 217320732 | - - - | USA,Canada | No
ML13KC1-060-233A** | CK40[C,U]T-49C+TDR | SL280UH090V60C | R-454B | - - - | - - - | - - - | 58000 | 13.8 | 11.7 | 217320734 | - - - | USA | No
ML13KC1-060-233A** | CK40[C,U]T-49C+TDR | SL280UH090XV60C | R-454B | - - - | - - - | - - - | 58000 | 13.8 | 11.7 | 217320735 | - - - | USA | No
ML13KC1-060-233A** | CK40[C,U]T-49C+TDR | SL280UH110V60C | R-454B | - - - | - - - | - - - | 58500 | 13.8 | 11.7 | 217320737 | - - - | USA | No
ML13KC1-060-233A** | CK40[C,U]T-49C+TDR | SL280UH110XV60C | R-454B | - - - | - - - | - - - | 58500 | 13.8 | 11.7 | 217320738 | - - - | USA | No
ML13KC1-060-233A** | CK40[C,U]T-49C+TDR | SLP99UH090XV48C | R-454B | - - - | - - - | - - - | 57500 | 13.8 | 11.5 | 217320740 | - - - | USA,Canada | No
ML13KC1-060-233A** | CK40[C,U]T-49C+TDR | SLP99UH090XV60C | R-454B | - - - | - - - | - - - | 58000 | 13.8 | 11.5 | 217320741 | - - - | USA,Canada | No
ML13KC1-060-233A** | CK40[C,U]T-49C+TDR | SLP99UH110XV60C | R-454B | - - - | - - - | - - - | 57500 | 13.8 | 11.7 | 217320742 | - - - | USA,Canada | No
ML13KC1-060-233A** | CK40[C,U]T-50/60C+TDR | EL196UH110XE60C | R-454B | - - - | - - - | - - - | 56000 | 13.4 | 11.2 | 217320743 | - - - | USA,Canada | No
ML13KC1-060-233A** | CK40[C,U]T-50/60C+TDR | EL280UH110E60C | R-454B | - - - | - - - | - - - | 56500 | 13.4 | 11.2 | 217320744 | - - - | USA | No
ML13KC1-060-233A** | CK40[C,U]T-50/60C+TDR | EL280UH110XE60C | R-454B | - - - | - - - | - - - | 56500 | 13.4 | 11.2 | 217320745 | - - - | USA | No
ML13KC1-060-233A** | CK40[C,U]T-50/60C+TDR | EL297UH110XE60C | R-454B | - - - | - - - | - - - | 55500 | 13.4 | 11.2 | 217320746 | - - - | USA,Canada | No
ML13KC1-060-233A** | CK40[C,U]T-50/60C+TDR | ML180UH090E60C | R-454B | - - - | - - - | - - - | 56500 | 13.4 | 11.2 | 217320747 | - - - | USA | No
ML13KC1-060-233A** | CK40[C,U]T-50/60C+TDR | ML180UH110E60C | R-454B | - - - | - - - | - - - | 56000 | 13.4 | 11.2 | 217320748 | - - - | USA | No
ML13KC1-060-233A** | CK40[C,U]T-50/60C+TDR | ML180UH110V60C | R-454B | - - - | - - - | - - - | 56000 | 13.8 | 11.5 | 217320749 | - - - | USA | No
ML13KC1-060-233A** | CK40[C,U]T-50/60C+TDR | ML180UH110XE60C | R-454B | - - - | - - - | - - - | 56000 | 13.4 | 11.2 | 217320750 | - - - | USA | No
ML13KC1-060-233A** | CK40[C,U]T-50/60C+TDR | ML193UH110XE60C | R-454B | - - - | - - - | - - - | 56000 | 13.4 | 11.2 | 217320751 | - - - | USA,Canada | No
ML13KC1-060-233A** | CK40[C,U]T-50/60C+TDR | ML196UH110XE60C | R-454B | - - - | - - - | - - - | 55000 | 13.8 | 11.5 | 217320752 | - - - | USA,Canada | No
ML13KC1-060-233A** | CK40[C,U]T-50/60C+TDR | ML296UH090XV48C | R-454B | - - - | - - - | - - - | 56000 | 13.4 | 11.2 | 217320753 | - - - | USA,Canada | No
ML13KC1-060-233A** | CK40[C,U]T-50/60C+TDR | ML296UH110XV60C | R-454B | - - - | - - - | - - - | 56000 | 13.8 | 11.2 | 217320754 | - - - | USA,Canada | No
ML13KC1-060-233A** | CK40[C,U]T-60C+TDR | - - - | R-454B | - - - | - - - | - - - | 58000 | 13.4 | 11.5 | 217317606 | - - - | USA,Canada | No
ML13KC1-060-233A** | CK40[C,U]T-60C+TDR | EL196UH110XE60C | R-454B | - - - | - - - | - - - | 58500 | 13.8 | 11.7 | 217320758 | - - - | USA,Canada | No
ML13KC1-060-233A** | CK40[C,U]T-60C+TDR | EL280UH110E60C | R-454B | - - - | - - - | - - - | 59000 | 13.8 | 11.7 | 217320759 | - - - | USA | No
ML13KC1-060-233A** | CK40[C,U]T-60C+TDR | EL280UH110XE60C | R-454B | - - - | - - - | - - - | 59000 | 13.8 | 11.7 | 217320760 | - - - | USA | No
ML13KC1-060-233A** | CK40[C,U]T-60C+TDR | EL297UH090XV48C | R-454B | - - - | - - - | - - - | 58500 | 13.8 | 11.5 | 217320761 | - - - | USA,Canada | No
ML13KC1-060-233A** | CK40[C,U]T-60C+TDR | EL297UH090XV60C | R-454B | - - - | - - - | - - - | 58500 | 13.8 | 11.7 | 217320762 | - - - | USA,Canada | No
ML13KC1-060-233A** | CK40[C,U]T-60C+TDR | EL297UH110XE60C | R-454B | - - - | - - - | - - - | 58500 | 13.8 | 11.7 | 217320763 | - - - | USA,Canada | No
ML13KC1-060-233A** | CK40[C,U]T-60C+TDR | EL297UH110XV60C | R-454B | - - - | - - - | - - - | 58500 | 13.8 | 11.7 | 217320764 | - - - | USA,Canada | No
ML13KC1-060-233A** | CK40[C,U]T-60C+TDR | ML180UH070V48B | R-454B | - - - | - - - | - - - | 59000 | 13.8 | 11.7 | 217320765 | - - - | USA | No
ML13KC1-060-233A** | CK40[C,U]T-60C+TDR | ML180UH090E60C | R-454B | - - - | - - - | - - - | 59000 | 14.3 | 11.7 | 217320766 | - - - | USA | No
ML13KC1-060-233A** | CK40[C,U]T-60C+TDR | ML180UH110E60C | R-454B | - - - | - - - | - - - | 59000 | 13.8 | 11.7 | 217320767 | - - - | USA | No
ML13KC1-060-233A** | CK40[C,U]T-60C+TDR | ML180UH110V60C | R-454B | - - - | - - - | - - - | 58500 | 14.7 | 12 | 217320768 | - - - | USA | No
ML13KC1-060-233A** | CK40[C,U]T-60C+TDR | ML180UH110XE60C | R-454B | - - - | - - - | - - - | 59000 | 13.8 | 11.7 | 217320769 | - - - | USA | No
ML13KC1-060-233A** | CK40[C,U]T-60C+TDR | ML193UH110XE60C | R-454B | - - - | - - - | - - - | 58500 | 13.8 | 11.7 | 217320770 | - - - | USA,Canada | No
ML13KC1-060-233A** | CK40[C,U]T-60C+TDR | ML196UH090XE60C | R-454B | - - - | - - - | - - - | 58500 | 13.8 | 11.7 | 217320771 | - - - | USA,Canada | No
ML13KC1-060-233A** | CK40[C,U]T-60C+TDR | ML196UH110XE60C | R-454B | - - - | - - - | - - - | 59000 | 13.8 | 11.5 | 217320772 | - - - | USA,Canada | No
ML13KC1-060-233A** | CK40[C,U]T-60C+TDR | ML296UH090XV48C | R-454B | - - - | - - - | - - - | 58500 | 13.8 | 11.7 | 217320773 | - - - | USA,Canada | No
ML13KC1-060-233A** | CK40[C,U]T-60C+TDR | ML296UH110XV60C | R-454B | - - - | - - - | - - - | 58500 | 14.3 | 11.7 | 217320774 | - - - | USA,Canada | No
ML13KC1-060-233A** | CK40[C,U]T-60C+TDR | SL280UH090V60C | R-454B | - - - | - - - | - - - | 59000 | 14.3 | 11.7 | 217320776 | - - - | USA | No
ML13KC1-060-233A** | CK40[C,U]T-60C+TDR | SL280UH090XV60C | R-454B | - - - | - - - | - - - | 59000 | 14.3 | 11.7 | 217320777 | - - - | USA | No
ML13KC1-060-233A** | CK40[C,U]T-60C+TDR | SL280UH110V60C | R-454B | - - - | - - - | - - - | 59000 | 14.3 | 11.7 | 217320779 | - - - | USA | No
ML13KC1-060-233A** | CK40[C,U]T-60C+TDR | SL280UH110XV60C | R-454B | - - - | - - - | - - - | 59000 | 14.3 | 11.7 | 217320780 | - - - | USA | No
ML13KC1-060-233A** | CK40[C,U]T-60C+TDR | SLP99UH090XV48C | R-454B | - - - | - - - | - - - | 58500 | 13.8 | 11.5 | 217320782 | - - - | USA,Canada | No
ML13KC1-060-233A** | CK40[C,U]T-60C+TDR | SLP99UH090XV60C | R-454B | - - - | - - - | - - - | 58500 | 13.8 | 11.7 | 217320783 | - - - | USA,Canada | No
ML13KC1-060-233A** | CK40[C,U]T-60C+TDR | SLP99UH110XV60C | R-454B | - - - | - - - | - - - | 58500 | 14.3 | 11.7 | 217320784 | - - - | USA,Canada | No
ML13KC1-060-233A** | CK40[C,U]T-60D+TDR | - - - | R-454B | - - - | - - - | - - - | 56500 | 13.4 | 11.2 | 217317609 | - - - | USA,Canada | No
ML13KC1-060-233A** | CK40[C,U]T-60D+TDR | EL297UH110XV60C | R-454B | - - - | - - - | - - - | 58000 | 13.8 | 11.7 | 217320786 | - - - | USA,Canada | No
ML13KC1-060-233A** | CK40[C,U]T-60D+TDR | EL297UH135XE60D | R-454B | - - - | - - - | - - - | 58000 | 13.4 | 11.2 | 217320787 | - - - | USA,Canada | No
ML13KC1-060-233A** | CK40[C,U]T-60D+TDR | EL297UH135XV60D | R-454B | - - - | - - - | - - - | 58000 | 13.8 | 11.7 | 217320788 | - - - | USA,Canada | No
ML13KC1-060-233A** | CK40[C,U]T-60D+TDR | ML180UH135E60D | R-454B | - - - | - - - | - - - | 58000 | 13.8 | 11.5 | 217320789 | - - - | USA | No
ML13KC1-060-233A** | CK40[C,U]T-60D+TDR | ML196UH110XE60C | R-454B | - - - | - - - | - - - | 58000 | 13.8 | 11.5 | 217320790 | - - - | USA,Canada | No
ML13KC1-060-233A** | CK40[C,U]T-60D+TDR | ML196UH135XE60D | R-454B | - - - | - - - | - - - | 58000 | 13.8 | 11.7 | 217320791 | - - - | USA,Canada | No
ML13KC1-060-233A** | CK40[C,U]T-60D+TDR | SL280UH135V60D | R-454B | - - - | - - - | - - - | 58000 | 14.3 | 11.7 | 217320792 | - - - | USA | No
ML13KC1-060-233A** | CK40[C,U]T-60D+TDR | SLP99UH135XV60D | R-454B | - - - | - - - | - - - | 58000 | 14.3 | 11.7 | 217320794 | - - - | USA,Canada | No
ML13KC1-060-233A** | CK40DT-48C+TDR | ML296DF090XV60C | R-454B | - - - | - - - | - - - | 55500 | 13.4 | 11.2 | 217320795 | - - - | USA,Canada | No
ML13KC1-060-233A** | CK40DT-48C+TDR | SL280DF090V60C | R-454B | - - - | - - - | - - - | 56000 | 13.4 | 11.2 | 217320796 | - - - | USA | No
ML13KC1-060-233A** | CK40DT-48C+TDR | SL280DF110V60C | R-454B | - - - | - - - | - - - | 56000 | 13.8 | 11.5 | 217320797 | - - - | USA | No
ML13KC1-060-233A** | CK40DT-50/60C+TDR | ML180DF110E60C | R-454B | - - - | - - - | - - - | 56000 | 14.3 | 11.7 | 217320798 | - - - | USA | No
ML13KC1-060-233A** | CK40DT-50/60C+TDR | ML296DF090XV60C | R-454B | - - - | - - - | - - - | 56000 | 13.4 | 11.2 | 217320799 | - - - | USA,Canada | No
ML13KC1-060-233A** | CK40DT-50/60C+TDR | SL280DF090V60C | R-454B | - - - | - - - | - - - | 56000 | 13.4 | 11.2 | 217320801 | - - - | USA | No
ML13KC1-060-233A** | CK40DT-50/60C+TDR | SL280DF110V60C | R-454B | - - - | - - - | - - - | 56500 | 13.8 | 11.5 | 217320802 | - - - | USA | No
ML13KC1-060-233A** | CK40HT-48B+TDR | ML180UH110V60C | R-454B | - - - | - - - | - - - | 56000 | 13.8 | 11.5 | 217320803 | - - - | USA | No
ML13KC1-060-233A** | CK40HT-48B+TDR | ML193UH110XE60C | R-454B | - - - | - - - | - - - | 56000 | 13.4 | 11.2 | 217320804 | - - - | USA,Canada | No
ML13KC1-060-233A** | CK40HT-48C+TDR | EL280UH110E60C | R-454B | - - - | - - - | - - - | 56500 | 13.4 | 11.2 | 217320805 | - - - | USA | No
ML13KC1-060-233A** | CK40HT-48C+TDR | EL280UH110XE60C | R-454B | - - - | - - - | - - - | 56500 | 13.4 | 11.2 | 217320806 | - - - | USA | No
ML13KC1-060-233A** | CK40HT-48C+TDR | ML180UH090E60C | R-454B | - - - | - - - | - - - | 56500 | 13.4 | 11.2 | 217320807 | - - - | USA | No
ML13KC1-060-233A** | CK40HT-48C+TDR | ML180UH110E60C | R-454B | - - - | - - - | - - - | 56500 | 13.4 | 11.2 | 217320808 | - - - | USA | No
ML13KC1-060-233A** | CK40HT-48C+TDR | ML180UH110V60C | R-454B | - - - | - - - | - - - | 56500 | 13.8 | 11.5 | 217320809 | - - - | USA | No
ML13KC1-060-233A** | CK40HT-48C+TDR | ML180UH110XE60C | R-454B | - - - | - - - | - - - | 56500 | 13.4 | 11.2 | 217320810 | - - - | USA | No
ML13KC1-060-233A** | CK40HT-48C+TDR | ML193UH110XE60C | R-454B | - - - | - - - | - - - | 56500 | 13.4 | 11.2 | 217320811 | - - - | USA,Canada | No
ML13KC1-060-233A** | CK40HT-48C+TDR | ML296UH090XV48C | R-454B | - - - | - - - | - - - | 56500 | 13.4 | 11.2 | 217320812 | - - - | USA,Canada | No
ML13KC1-060-233A** | CK40HT-48C+TDR | ML296UH110XV60C | R-454B | - - - | - - - | - - - | 56500 | 13.8 | 11.2 | 217320813 | - - - | USA,Canada | No
ML13KC1-060-233A** | CK40HT-51/61C+TDR | EL196UH110XE60C | R-454B | - - - | - - - | - - - | 57500 | 13.8 | 11.5 | 217320816 | - - - | USA,Canada | No
ML13KC1-060-233A** | CK40HT-51/61C+TDR | EL280UH110E60C | R-454B | - - - | - - - | - - - | 58000 | 13.8 | 11.5 | 217320817 | - - - | USA | No
ML13KC1-060-233A** | CK40HT-51/61C+TDR | EL280UH110XE60C | R-454B | - - - | - - - | - - - | 58000 | 13.8 | 11.5 | 217320818 | - - - | USA | No
ML13KC1-060-233A** | CK40HT-51/61C+TDR | EL297UH110XE60C | R-454B | - - - | - - - | - - - | 57000 | 13.8 | 11.5 | 217320819 | - - - | USA,Canada | No
ML13KC1-060-233A** | CK40HT-51/61C+TDR | ML180UH090E60C | R-454B | - - - | - - - | - - - | 58000 | 13.8 | 11.5 | 217320820 | - - - | USA | No
ML13KC1-060-233A** | CK40HT-51/61C+TDR | ML180UH110E60C | R-454B | - - - | - - - | - - - | 58000 | 13.8 | 11.5 | 217320821 | - - - | USA | No
ML13KC1-060-233A** | CK40HT-51/61C+TDR | ML180UH110V60C | R-454B | - - - | - - - | - - - | 58000 | 14.3 | 11.7 | 217320822 | - - - | USA | No
ML13KC1-060-233A** | CK40HT-51/61C+TDR | ML180UH110XE60C | R-454B | - - - | - - - | - - - | 58000 | 13.8 | 11.5 | 217320823 | - - - | USA | No
ML13KC1-060-233A** | CK40HT-51/61C+TDR | ML193UH110XE60C | R-454B | - - - | - - - | - - - | 57500 | 13.8 | 11.5 | 217320824 | - - - | USA,Canada | No
ML13KC1-060-233A** | CK40HT-51/61C+TDR | ML196UH110XE60C | R-454B | - - - | - - - | - - - | 57500 | 13.4 | 11.2 | 217320825 | - - - | USA,Canada | No
ML13KC1-060-233A** | CK40HT-51/61C+TDR | ML296UH090XV48C | R-454B | - - - | - - - | - - - | 57500 | 13.8 | 11.5 | 217320826 | - - - | USA,Canada | No
ML13KC1-060-233A** | CK40HT-51/61C+TDR | ML296UH110XV60C | R-454B | - - - | - - - | - - - | 57500 | 13.8 | 11.5 | 217320827 | - - - | USA,Canada | No
ML13KC1-060-233A** | CK40HT-60D+TDR | EL196UH110XE60C | R-454B | - - - | - - - | - - - | 57500 | 13.8 | 11.5 | 217320832 | - - - | USA,Canada | No
ML13KC1-060-233A** | CK40HT-60D+TDR | EL297UH110XV60C | R-454B | - - - | - - - | - - - | 57000 | 13.8 | 11.5 | 217320833 | - - - | USA,Canada | No
ML13KC1-060-233A** | CK40HT-60D+TDR | EL297UH135XE60D | R-454B | - - - | - - - | - - - | 58000 | 13.4 | 11.2 | 217320834 | - - - | USA,Canada | No
ML13KC1-060-233A** | CK40HT-60D+TDR | EL297UH135XV60D | R-454B | - - - | - - - | - - - | 57500 | 13.8 | 11.7 | 217320835 | - - - | USA,Canada | No
ML13KC1-060-233A** | CK40HT-60D+TDR | ML180UH090E60C | R-454B | - - - | - - - | - - - | 58000 | 13.8 | 11.5 | 217320836 | - - - | USA | No
ML13KC1-060-233A** | CK40HT-60D+TDR | ML180UH110E60C | R-454B | - - - | - - - | - - - | 58000 | 13.8 | 11.5 | 217320837 | - - - | USA | No
ML13KC1-060-233A** | CK40HT-60D+TDR | ML180UH110XE60C | R-454B | - - - | - - - | - - - | 58000 | 13.8 | 11.5 | 217320838 | - - - | USA | No
ML13KC1-060-233A** | CK40HT-60D+TDR | ML180UH135E60D | R-454B | - - - | - - - | - - - | 57000 | 13.8 | 11.5 | 217320839 | - - - | USA | No
ML13KC1-060-233A** | CK40HT-60D+TDR | ML193UH110XE60C | R-454B | - - - | - - - | - - - | 57500 | 13.8 | 11.5 | 217320840 | - - - | USA,Canada | No
ML13KC1-060-233A** | CK40HT-60D+TDR | ML196UH110XE60C | R-454B | - - - | - - - | - - - | 57500 | 13.8 | 11.2 | 217320841 | - - - | USA,Canada | No
ML13KC1-060-233A** | CK40HT-60D+TDR | ML196UH135XE60D | R-454B | - - - | - - - | - - - | 57000 | 13.8 | 11.5 | 217320842 | - - - | USA,Canada | No
ML13KC1-060-233A** | CK40HT-60D+TDR | SL280UH135V60D | R-454B | - - - | - - - | - - - | 57500 | 13.8 | 11.7 | 217320844 | - - - | USA | No
ML13KC1-060-233A** | CK40HT-60D+TDR | SLP99UH090XV60C | R-454B | - - - | - - - | - - - | 57500 | 13.8 | 11.5 | 217320846 | - - - | USA,Canada | No
ML13KC1-060-233A** | CK40HT-60D+TDR | SLP99UH135XV60D | R-454B | - - - | - - - | - - - | 57500 | 13.8 | 11.7 | 217320847 | - - - | USA,Canada | No
ML13KC1-060-463A** | CBK45UHET-060-230 | - - - | R-454B | - - - | - - - | - - - | 56500 | 13.4 | 11.2 | 217600494 | - - - | USA,Canada | No
ML13KC1-060-463A** | CBK45UHVT-048-230 | - - - | R-454B | - - - | - - - | - - - | 57000 | 13.8 | 11.5 | 217600495 | - - - | USA,Canada | No
ML13KC1-060-463A** | CBK45UHVT-060-230 | - - - | R-454B | - - - | - - - | - - - | 56500 | 13.4 | 11.2 | 217600496 | - - - | USA,Canada | No
ML13KC1-060-463A** | CBK47UHET-048-230 | - - - | R-454B | - - - | - - - | - - - | 57000 | 13.8 | 11.2 | 217600497 | - - - | USA,Canada | No
ML13KC1-060-463A** | CBK47UHET-048-460- | - - - | R-454B | - - - | - - - | - - - | 57000 | 13.8 | 11.2 | 217600498 | - - - | USA,Canada | No
ML13KC1-060-463A** | CBK47UHET-060-230 | - - - | R-454B | - - - | - - - | - - - | 56000 | 13.4 | 11.2 | 217600499 | - - - | USA,Canada | No
ML13KC1-060-463A** | CBK47UHET-060-460- | - - - | R-454B | - - - | - - - | - - - | 56000 | 13.4 | 11.2 | 217600500 | - - - | USA,Canada | No
ML13KC1-060-463A** | CBK48MVT-048-230 | - - - | R-454B | - - - | - - - | - - - | 57500 | 13.8 | 11.5 | 217600501 | - - - | USA,Canada | No
ML13KC1-060-463A** | CBK48MVT-060-230 | - - - | R-454B | - - - | - - - | - - - | 57000 | 13.8 | 11.5 | 217600502 | - - - | USA,Canada | No
ML13KC1-060-463A** | CK40[C,U]T-48C+TDR | EL297UH090XV48C | R-454B | - - - | - - - | - - - | 56000 | 13.4 | 11.2 | 217600503 | - - - | USA,Canada | No
ML13KC1-060-463A** | CK40[C,U]T-48C+TDR | EL297UH090XV60C | R-454B | - - - | - - - | - - - | 56000 | 13.4 | 11.2 | 217600504 | - - - | USA,Canada | No
ML13KC1-060-463A** | CK40[C,U]T-48C+TDR | EL297UH110XV60C | R-454B | - - - | - - - | - - - | 56500 | 13.8 | 11.2 | 217600505 | - - - | USA,Canada | No
ML13KC1-060-463A** | CK40[C,U]T-48C+TDR | ML180UH110V60C | R-454B | - - - | - - - | - - - | 56500 | 13.8 | 11.7 | 217600506 | - - - | USA | No
ML13KC1-060-463A** | CK40[C,U]T-48C+TDR | ML196UH090XE60C | R-454B | - - - | - - - | - - - | 56500 | 13.4 | 11.2 | 217600507 | - - - | USA,Canada | No
ML13KC1-060-463A** | CK40[C,U]T-48C+TDR | ML296UH110XV60C | R-454B | - - - | - - - | - - - | 57000 | 13.8 | 11.5 | 217600508 | - - - | USA,Canada | No
ML13KC1-060-463A** | CK40[C,U]T-48C+TDR | SL280UH090V60C | R-454B | - - - | - - - | - - - | 57000 | 13.8 | 11.5 | 217600509 | - - - | USA | No
ML13KC1-060-463A** | CK40[C,U]T-48C+TDR | SL280UH090XV60C | R-454B | - - - | - - - | - - - | 57000 | 13.8 | 11.5 | 217600510 | - - - | USA | No
ML13KC1-060-463A** | CK40[C,U]T-48C+TDR | SL280UH110V60C | R-454B | - - - | - - - | - - - | 56500 | 13.8 | 11.5 | 217600511 | - - - | USA | No
ML13KC1-060-463A** | CK40[C,U]T-48C+TDR | SL280UH110XV60C | R-454B | - - - | - - - | - - - | 56500 | 13.8 | 11.5 | 217600512 | - - - | USA | No
ML13KC1-060-463A** | CK40[C,U]T-48C+TDR | SLP99UH090XV48C | R-454B | - - - | - - - | - - - | 56500 | 13.4 | 11.2 | 217600513 | - - - | USA,Canada | No
ML13KC1-060-463A** | CK40[C,U]T-48C+TDR | SLP99UH110XV60C | R-454B | - - - | - - - | - - - | 56500 | 13.8 | 11.5 | 217600514 | - - - | USA,Canada | No
ML13KC1-060-463A** | CK40[C,U]T-49C+TDR | - - - | R-454B | - - - | - - - | - - - | 56000 | 13.4 | 11.2 | 217599072 | - - - | USA,Canada | No
ML13KC1-060-463A** | CK40[C,U]T-49C+TDR | EL196UH110XE60C | R-454B | - - - | - - - | - - - | 58000 | 13.8 | 11.5 | 217600515 | - - - | USA,Canada | No
ML13KC1-060-463A** | CK40[C,U]T-49C+TDR | EL280UH110E60C | R-454B | - - - | - - - | - - - | 58500 | 13.8 | 11.5 | 217600516 | - - - | USA | No
ML13KC1-060-463A** | CK40[C,U]T-49C+TDR | EL280UH110XE60C | R-454B | - - - | - - - | - - - | 58500 | 13.8 | 11.5 | 217600517 | - - - | USA | No
ML13KC1-060-463A** | CK40[C,U]T-49C+TDR | EL297UH090XV48C | R-454B | - - - | - - - | - - - | 57500 | 13.8 | 11.2 | 217600518 | - - - | USA,Canada | No
ML13KC1-060-463A** | CK40[C,U]T-49C+TDR | EL297UH090XV60C | R-454B | - - - | - - - | - - - | 57500 | 13.8 | 11.5 | 217600519 | - - - | USA,Canada | No
ML13KC1-060-463A** | CK40[C,U]T-49C+TDR | EL297UH110XE60C | R-454B | - - - | - - - | - - - | 57500 | 13.8 | 11.5 | 217600520 | - - - | USA,Canada | No
ML13KC1-060-463A** | CK40[C,U]T-49C+TDR | EL297UH110XV60C | R-454B | - - - | - - - | - - - | 57500 | 13.8 | 11.5 | 217600521 | - - - | USA,Canada | No
ML13KC1-060-463A** | CK40[C,U]T-49C+TDR | ML180UH090E60C | R-454B | - - - | - - - | - - - | 58500 | 13.8 | 11.7 | 217600522 | - - - | USA | No
ML13KC1-060-463A** | CK40[C,U]T-49C+TDR | ML180UH110E60C | R-454B | - - - | - - - | - - - | 58500 | 13.8 | 11.5 | 217600523 | - - - | USA | No
ML13KC1-060-463A** | CK40[C,U]T-49C+TDR | ML180UH110V60C | R-454B | - - - | - - - | - - - | 58000 | 14.3 | 12 | 217600524 | - - - | USA | No
ML13KC1-060-463A** | CK40[C,U]T-49C+TDR | ML180UH110XE60C | R-454B | - - - | - - - | - - - | 58500 | 13.8 | 11.5 | 217600525 | - - - | USA | No
ML13KC1-060-463A** | CK40[C,U]T-49C+TDR | ML193UH110XE60C | R-454B | - - - | - - - | - - - | 58000 | 13.8 | 11.5 | 217600526 | - - - | USA,Canada | No
ML13KC1-060-463A** | CK40[C,U]T-49C+TDR | ML196UH090XE60C | R-454B | - - - | - - - | - - - | 57500 | 13.8 | 11.5 | 217600527 | - - - | USA,Canada | No
ML13KC1-060-463A** | CK40[C,U]T-49C+TDR | ML196UH110XE60C | R-454B | - - - | - - - | - - - | 58000 | 13.8 | 11.5 | 217600528 | - - - | USA,Canada | No
ML13KC1-060-463A** | CK40[C,U]T-49C+TDR | ML296UH090XV48C | R-454B | - - - | - - - | - - - | 58000 | 13.8 | 11.5 | 217600529 | - - - | USA,Canada | No
ML13KC1-060-463A** | CK40[C,U]T-49C+TDR | ML296UH110XV60C | R-454B | - - - | - - - | - - - | 57500 | 13.8 | 11.7 | 217600530 | - - - | USA,Canada | No
ML13KC1-060-463A** | CK40[C,U]T-49C+TDR | SL280UH090V60C | R-454B | - - - | - - - | - - - | 58000 | 13.8 | 11.7 | 217600531 | - - - | USA | No
ML13KC1-060-463A** | CK40[C,U]T-49C+TDR | SL280UH090XV60C | R-454B | - - - | - - - | - - - | 58000 | 13.8 | 11.7 | 217600532 | - - - | USA | No
ML13KC1-060-463A** | CK40[C,U]T-49C+TDR | SL280UH110V60C | R-454B | - - - | - - - | - - - | 58500 | 13.8 | 11.7 | 217600533 | - - - | USA | No
ML13KC1-060-463A** | CK40[C,U]T-49C+TDR | SL280UH110XV60C | R-454B | - - - | - - - | - - - | 58500 | 13.8 | 11.7 | 217600534 | - - - | USA | No
ML13KC1-060-463A** | CK40[C,U]T-49C+TDR | SLP99UH090XV48C | R-454B | - - - | - - - | - - - | 57500 | 13.8 | 11.5 | 217600535 | - - - | USA,Canada | No
ML13KC1-060-463A** | CK40[C,U]T-49C+TDR | SLP99UH090XV60C | R-454B | - - - | - - - | - - - | 58000 | 13.8 | 11.5 | 217600536 | - - - | USA,Canada | No
ML13KC1-060-463A** | CK40[C,U]T-49C+TDR | SLP99UH110XV60C | R-454B | - - - | - - - | - - - | 57500 | 13.8 | 11.7 | 217600538 | - - - | USA,Canada | No
ML13KC1-060-463A** | CK40[C,U]T-50/60C+TDR | EL196UH110XE60C | R-454B | - - - | - - - | - - - | 56000 | 13.4 | 11.2 | 217600539 | - - - | USA,Canada | No
ML13KC1-060-463A** | CK40[C,U]T-50/60C+TDR | EL280UH110E60C | R-454B | - - - | - - - | - - - | 56500 | 13.4 | 11.2 | 217600541 | - - - | USA | No
ML13KC1-060-463A** | CK40[C,U]T-50/60C+TDR | EL280UH110XE60C | R-454B | - - - | - - - | - - - | 56500 | 13.4 | 11.2 | 217600542 | - - - | USA | No
ML13KC1-060-463A** | CK40[C,U]T-50/60C+TDR | EL297UH110XE60C | R-454B | - - - | - - - | - - - | 55500 | 13.4 | 11.2 | 217600544 | - - - | USA,Canada | No
ML13KC1-060-463A** | CK40[C,U]T-50/60C+TDR | ML180UH090E60C | R-454B | - - - | - - - | - - - | 56500 | 13.4 | 11.2 | 217600545 | - - - | USA | No
ML13KC1-060-463A** | CK40[C,U]T-50/60C+TDR | ML180UH110E60C | R-454B | - - - | - - - | - - - | 56000 | 13.4 | 11.2 | 217600547 | - - - | USA | No
ML13KC1-060-463A** | CK40[C,U]T-50/60C+TDR | ML180UH110V60C | R-454B | - - - | - - - | - - - | 56000 | 13.8 | 11.5 | 217600549 | - - - | USA | No
ML13KC1-060-463A** | CK40[C,U]T-50/60C+TDR | ML180UH110XE60C | R-454B | - - - | - - - | - - - | 56000 | 13.4 | 11.2 | 217600550 | - - - | USA | No
ML13KC1-060-463A** | CK40[C,U]T-50/60C+TDR | ML193UH110XE60C | R-454B | - - - | - - - | - - - | 56000 | 13.4 | 11.2 | 217600552 | - - - | USA,Canada | No
ML13KC1-060-463A** | CK40[C,U]T-50/60C+TDR | ML196UH110XE60C | R-454B | - - - | - - - | - - - | 55000 | 13.8 | 11.5 | 217600553 | - - - | USA,Canada | No
ML13KC1-060-463A** | CK40[C,U]T-50/60C+TDR | ML296UH090XV48C | R-454B | - - - | - - - | - - - | 56000 | 13.4 | 11.2 | 217600554 | - - - | USA,Canada | No
ML13KC1-060-463A** | CK40[C,U]T-50/60C+TDR | ML296UH110XV60C | R-454B | - - - | - - - | - - - | 56000 | 13.8 | 11.2 | 217600555 | - - - | USA,Canada | No
ML13KC1-060-463A** | CK40[C,U]T-60C+TDR | - - - | R-454B | - - - | - - - | - - - | 58000 | 13.4 | 11.5 | 217599046 | - - - | USA,Canada | No
ML13KC1-060-463A** | CK40[C,U]T-60C+TDR | EL196UH110XE60C | R-454B | - - - | - - - | - - - | 58500 | 13.8 | 11.7 | 217600556 | - - - | USA,Canada | No
ML13KC1-060-463A** | CK40[C,U]T-60C+TDR | EL280UH110E60C | R-454B | - - - | - - - | - - - | 59000 | 13.8 | 11.7 | 217600557 | - - - | USA | No
ML13KC1-060-463A** | CK40[C,U]T-60C+TDR | EL280UH110XE60C | R-454B | - - - | - - - | - - - | 59000 | 13.8 | 11.7 | 217600558 | - - - | USA | No
ML13KC1-060-463A** | CK40[C,U]T-60C+TDR | EL297UH090XV48C | R-454B | - - - | - - - | - - - | 58500 | 13.8 | 11.5 | 217600559 | - - - | USA,Canada | No
ML13KC1-060-463A** | CK40[C,U]T-60C+TDR | EL297UH090XV60C | R-454B | - - - | - - - | - - - | 58500 | 13.8 | 11.7 | 217600560 | - - - | USA,Canada | No
ML13KC1-060-463A** | CK40[C,U]T-60C+TDR | EL297UH110XE60C | R-454B | - - - | - - - | - - - | 58500 | 13.8 | 11.7 | 217600561 | - - - | USA,Canada | No
ML13KC1-060-463A** | CK40[C,U]T-60C+TDR | EL297UH110XV60C | R-454B | - - - | - - - | - - - | 58500 | 13.8 | 11.7 | 217600562 | - - - | USA,Canada | No
ML13KC1-060-463A** | CK40[C,U]T-60C+TDR | ML180UH070V48B | R-454B | - - - | - - - | - - - | 59000 | 13.8 | 11.7 | 217600563 | - - - | USA | No
ML13KC1-060-463A** | CK40[C,U]T-60C+TDR | ML180UH090E60C | R-454B | - - - | - - - | - - - | 59000 | 14.3 | 11.7 | 217600564 | - - - | USA | No
ML13KC1-060-463A** | CK40[C,U]T-60C+TDR | ML180UH110E60C | R-454B | - - - | - - - | - - - | 59000 | 13.8 | 11.7 | 217600565 | - - - | USA | No
ML13KC1-060-463A** | CK40[C,U]T-60C+TDR | ML180UH110V60C | R-454B | - - - | - - - | - - - | 58500 | 14.7 | 12 | 217600566 | - - - | USA | No
ML13KC1-060-463A** | CK40[C,U]T-60C+TDR | ML180UH110XE60C | R-454B | - - - | - - - | - - - | 59000 | 13.8 | 11.7 | 217600567 | - - - | USA | No
ML13KC1-060-463A** | CK40[C,U]T-60C+TDR | ML193UH110XE60C | R-454B | - - - | - - - | - - - | 58500 | 13.8 | 11.7 | 217600568 | - - - | USA,Canada | No
ML13KC1-060-463A** | CK40[C,U]T-60C+TDR | ML196UH090XE60C | R-454B | - - - | - - - | - - - | 58500 | 13.8 | 11.7 | 217600569 | - - - | USA,Canada | No
ML13KC1-060-463A** | CK40[C,U]T-60C+TDR | ML196UH110XE60C | R-454B | - - - | - - - | - - - | 59000 | 13.8 | 11.5 | 217600570 | - - - | USA,Canada | No
ML13KC1-060-463A** | CK40[C,U]T-60C+TDR | ML296UH090XV48C | R-454B | - - - | - - - | - - - | 58500 | 13.8 | 11.7 | 217600571 | - - - | USA,Canada | No
ML13KC1-060-463A** | CK40[C,U]T-60C+TDR | ML296UH110XV60C | R-454B | - - - | - - - | - - - | 58500 | 14.3 | 11.7 | 217600572 | - - - | USA,Canada | No
ML13KC1-060-463A** | CK40[C,U]T-60C+TDR | SL280UH090V60C | R-454B | - - - | - - - | - - - | 59000 | 14.3 | 11.7 | 217600573 | - - - | USA | No
ML13KC1-060-463A** | CK40[C,U]T-60C+TDR | SL280UH090XV60C | R-454B | - - - | - - - | - - - | 59000 | 14.3 | 11.7 | 217600574 | - - - | USA | No
ML13KC1-060-463A** | CK40[C,U]T-60C+TDR | SL280UH110V60C | R-454B | - - - | - - - | - - - | 59000 | 14.3 | 11.7 | 217600575 | - - - | USA | No
ML13KC1-060-463A** | CK40[C,U]T-60C+TDR | SL280UH110XV60C | R-454B | - - - | - - - | - - - | 59000 | 14.3 | 11.7 | 217600576 | - - - | USA | No
ML13KC1-060-463A** | CK40[C,U]T-60C+TDR | SLP99UH090XV48C | R-454B | - - - | - - - | - - - | 58500 | 13.8 | 11.5 | 217600577 | - - - | USA,Canada | No
ML13KC1-060-463A** | CK40[C,U]T-60C+TDR | SLP99UH090XV60C | R-454B | - - - | - - - | - - - | 58500 | 13.8 | 11.7 | 217600578 | - - - | USA,Canada | No
ML13KC1-060-463A** | CK40[C,U]T-60C+TDR | SLP99UH110XV60C | R-454B | - - - | - - - | - - - | 58500 | 14.3 | 11.7 | 217600579 | - - - | USA,Canada | No
ML13KC1-060-463A** | CK40[C,U]T-60D+TDR | - - - | R-454B | - - - | - - - | - - - | 56500 | 13.4 | 11.2 | 217599073 | - - - | USA,Canada | No
ML13KC1-060-463A** | CK40[C,U]T-60D+TDR | EL297UH110XV60C | R-454B | - - - | - - - | - - - | 58000 | 13.8 | 11.7 | 217600580 | - - - | USA,Canada | No
ML13KC1-060-463A** | CK40[C,U]T-60D+TDR | EL297UH135XE60D | R-454B | - - - | - - - | - - - | 58000 | 13.4 | 11.2 | 217600581 | - - - | USA,Canada | No
ML13KC1-060-463A** | CK40[C,U]T-60D+TDR | EL297UH135XV60D | R-454B | - - - | - - - | - - - | 58000 | 13.8 | 11.7 | 217600582 | - - - | USA,Canada | No
ML13KC1-060-463A** | CK40[C,U]T-60D+TDR | ML180UH135E60D | R-454B | - - - | - - - | - - - | 58000 | 13.8 | 11.5 | 217600583 | - - - | USA | No
ML13KC1-060-463A** | CK40[C,U]T-60D+TDR | ML196UH110XE60C | R-454B | - - - | - - - | - - - | 58000 | 13.8 | 11.5 | 217600584 | - - - | USA,Canada | No
ML13KC1-060-463A** | CK40[C,U]T-60D+TDR | ML196UH135XE60D | R-454B | - - - | - - - | - - - | 58000 | 13.8 | 11.7 | 217600585 | - - - | USA,Canada | No
ML13KC1-060-463A** | CK40[C,U]T-60D+TDR | SL280UH135V60D | R-454B | - - - | - - - | - - - | 58000 | 14.3 | 11.7 | 217600586 | - - - | USA | No
ML13KC1-060-463A** | CK40[C,U]T-60D+TDR | SLP99UH135XV60D | R-454B | - - - | - - - | - - - | 58000 | 14.3 | 11.7 | 217600587 | - - - | USA,Canada | No
ML13KC1-060-463A** | CK40DT-48C+TDR | ML296DF090XV60C | R-454B | - - - | - - - | - - - | 55500 | 13.4 | 11.2 | 217600588 | - - - | USA,Canada | No
ML13KC1-060-463A** | CK40DT-48C+TDR | SL280DF090V60C | R-454B | - - - | - - - | - - - | 56000 | 13.4 | 11.2 | 217600589 | - - - | USA | No
ML13KC1-060-463A** | CK40DT-48C+TDR | SL280DF110V60C | R-454B | - - - | - - - | - - - | 56000 | 13.8 | 11.5 | 217600590 | - - - | USA | No
ML13KC1-060-463A** | CK40DT-50/60C+TDR | ML180DF110E60C | R-454B | - - - | - - - | - - - | 56000 | 14.3 | 11.7 | 217600591 | - - - | USA | No
ML13KC1-060-463A** | CK40DT-50/60C+TDR | ML296DF090XV60C | R-454B | - - - | - - - | - - - | 56000 | 13.4 | 11.2 | 217600592 | - - - | USA,Canada | No
ML13KC1-060-463A** | CK40DT-50/60C+TDR | SL280DF090V60C | R-454B | - - - | - - - | - - - | 56000 | 13.4 | 11.2 | 217600593 | - - - | USA | No
ML13KC1-060-463A** | CK40DT-50/60C+TDR | SL280DF110V60C | R-454B | - - - | - - - | - - - | 56500 | 13.8 | 11.5 | 217600594 | - - - | USA | No
ML13KC1-060-463A** | CK40HT-48B+TDR | ML180UH110V60C | R-454B | - - - | - - - | - - - | 56000 | 13.8 | 11.5 | 217600595 | - - - | USA | No
ML13KC1-060-463A** | CK40HT-48B+TDR | ML193UH110XE60C | R-454B | - - - | - - - | - - - | 56000 | 13.4 | 11.2 | 217600596 | - - - | USA,Canada | No
ML13KC1-060-463A** | CK40HT-48C+TDR | EL280UH110E60C | R-454B | - - - | - - - | - - - | 56500 | 13.4 | 11.2 | 217600597 | - - - | USA | No
ML13KC1-060-463A** | CK40HT-48C+TDR | EL280UH110XE60C | R-454B | - - - | - - - | - - - | 56500 | 13.4 | 11.2 | 217600598 | - - - | USA | No
ML13KC1-060-463A** | CK40HT-48C+TDR | ML180UH090E60C | R-454B | - - - | - - - | - - - | 56500 | 13.4 | 11.2 | 217600599 | - - - | USA | No
ML13KC1-060-463A** | CK40HT-48C+TDR | ML180UH110E60C | R-454B | - - - | - - - | - - - | 56500 | 13.4 | 11.2 | 217600600 | - - - | USA | No
ML13KC1-060-463A** | CK40HT-48C+TDR | ML180UH110V60C | R-454B | - - - | - - - | - - - | 56500 | 13.8 | 11.5 | 217600601 | - - - | USA | No
ML13KC1-060-463A** | CK40HT-48C+TDR | ML180UH110XE60C | R-454B | - - - | - - - | - - - | 56500 | 13.4 | 11.2 | 217600602 | - - - | USA | No
ML13KC1-060-463A** | CK40HT-48C+TDR | ML193UH110XE60C | R-454B | - - - | - - - | - - - | 56500 | 13.4 | 11.2 | 217600603 | - - - | USA,Canada | No
ML13KC1-060-463A** | CK40HT-48C+TDR | ML296UH090XV48C | R-454B | - - - | - - - | - - - | 56500 | 13.4 | 11.2 | 217600604 | - - - | USA,Canada | No
ML13KC1-060-463A** | CK40HT-48C+TDR | ML296UH110XV60C | R-454B | - - - | - - - | - - - | 56500 | 13.8 | 11.2 | 217600605 | - - - | USA,Canada | No
ML13KC1-060-463A** | CK40HT-51/61C+TDR | EL196UH110XE60C | R-454B | - - - | - - - | - - - | 57500 | 13.8 | 11.5 | 217600606 | - - - | USA,Canada | No
ML13KC1-060-463A** | CK40HT-51/61C+TDR | EL280UH110E60C | R-454B | - - - | - - - | - - - | 58000 | 13.8 | 11.5 | 217600607 | - - - | USA | No
ML13KC1-060-463A** | CK40HT-51/61C+TDR | EL280UH110XE60C | R-454B | - - - | - - - | - - - | 58000 | 13.8 | 11.5 | 217600608 | - - - | USA | No
ML13KC1-060-463A** | CK40HT-51/61C+TDR | EL297UH110XE60C | R-454B | - - - | - - - | - - - | 57000 | 13.8 | 11.5 | 217600609 | - - - | USA,Canada | No
ML13KC1-060-463A** | CK40HT-51/61C+TDR | ML180UH090E60C | R-454B | - - - | - - - | - - - | 58000 | 13.8 | 11.5 | 217600610 | - - - | USA | No
ML13KC1-060-463A** | CK40HT-51/61C+TDR | ML180UH110E60C | R-454B | - - - | - - - | - - - | 58000 | 13.8 | 11.5 | 217600611 | - - - | USA | No
ML13KC1-060-463A** | CK40HT-51/61C+TDR | ML180UH110V60C | R-454B | - - - | - - - | - - - | 58000 | 14.3 | 11.7 | 217600612 | - - - | USA | No
ML13KC1-060-463A** | CK40HT-51/61C+TDR | ML180UH110XE60C | R-454B | - - - | - - - | - - - | 58000 | 13.8 | 11.5 | 217600613 | - - - | USA | No
ML13KC1-060-463A** | CK40HT-51/61C+TDR | ML193UH110XE60C | R-454B | - - - | - - - | - - - | 57500 | 13.8 | 11.5 | 217600614 | - - - | USA,Canada | No
ML13KC1-060-463A** | CK40HT-51/61C+TDR | ML196UH110XE60C | R-454B | - - - | - - - | - - - | 57500 | 13.4 | 11.2 | 217600615 | - - - | USA,Canada | No
ML13KC1-060-463A** | CK40HT-51/61C+TDR | ML296UH090XV48C | R-454B | - - - | - - - | - - - | 57500 | 13.8 | 11.5 | 217600616 | - - - | USA,Canada | No
ML13KC1-060-463A** | CK40HT-51/61C+TDR | ML296UH110XV60C | R-454B | - - - | - - - | - - - | 57500 | 13.8 | 11.5 | 217600617 | - - - | USA,Canada | No
ML13KC1-060-463A** | CK40HT-60D+TDR | EL196UH110XE60C | R-454B | - - - | - - - | - - - | 57500 | 13.8 | 11.5 | 217600618 | - - - | USA,Canada | No
ML13KC1-060-463A** | CK40HT-60D+TDR | EL297UH110XV60C | R-454B | - - - | - - - | - - - | 57000 | 13.8 | 11.5 | 217600619 | - - - | USA,Canada | No
ML13KC1-060-463A** | CK40HT-60D+TDR | EL297UH135XE60D | R-454B | - - - | - - - | - - - | 58000 | 13.4 | 11.2 | 217600620 | - - - | USA,Canada | No
ML13KC1-060-463A** | CK40HT-60D+TDR | EL297UH135XV60D | R-454B | - - - | - - - | - - - | 57500 | 13.8 | 11.7 | 217600621 | - - - | USA,Canada | No
ML13KC1-060-463A** | CK40HT-60D+TDR | ML180UH090E60C | R-454B | - - - | - - - | - - - | 58000 | 13.8 | 11.5 | 217600622 | - - - | USA | No
ML13KC1-060-463A** | CK40HT-60D+TDR | ML180UH110E60C | R-454B | - - - | - - - | - - - | 58000 | 13.8 | 11.5 | 217600623 | - - - | USA | No
ML13KC1-060-463A** | CK40HT-60D+TDR | ML180UH110XE60C | R-454B | - - - | - - - | - - - | 58000 | 13.8 | 11.5 | 217600624 | - - - | USA | No
ML13KC1-060-463A** | CK40HT-60D+TDR | ML180UH135E60D | R-454B | - - - | - - - | - - - | 57000 | 13.8 | 11.5 | 217600625 | - - - | USA | No
ML13KC1-060-463A** | CK40HT-60D+TDR | ML193UH110XE60C | R-454B | - - - | - - - | - - - | 57500 | 13.8 | 11.5 | 217600626 | - - - | USA,Canada | No
ML13KC1-060-463A** | CK40HT-60D+TDR | ML196UH110XE60C | R-454B | - - - | - - - | - - - | 57500 | 13.8 | 11.2 | 217600627 | - - - | USA,Canada | No
ML13KC1-060-463A** | CK40HT-60D+TDR | ML196UH135XE60D | R-454B | - - - | - - - | - - - | 57000 | 13.8 | 11.5 | 217600628 | - - - | USA,Canada | No
ML13KC1-060-463A** | CK40HT-60D+TDR | SL280UH135V60D | R-454B | - - - | - - - | - - - | 57500 | 13.8 | 11.7 | 217600629 | - - - | USA | No
ML13KC1-060-463A** | CK40HT-60D+TDR | SLP99UH090XV60C | R-454B | - - - | - - - | - - - | 57500 | 13.8 | 11.5 | 217600630 | - - - | USA,Canada | No
ML13KC1-060-463A** | CK40HT-60D+TDR | SLP99UH135XV60D | R-454B | - - - | - - - | - - - | 57500 | 13.8 | 11.7 | 217600631 | - - - | USA,Canada | No
ML13KC1-060-573A** | CBK45UHET-060-230 | - - - | R-454B | - - - | - - - | - - - | 56500 | 13.4 | 11.2 | 217623286 | - - - | Canada | No
ML13KC1-060-573A** | CBK45UHVT-048-230 | - - - | R-454B | - - - | - - - | - - - | 57000 | 13.8 | 11.5 | 217623287 | - - - | Canada | No
ML13KC1-060-573A** | CBK45UHVT-060-230 | - - - | R-454B | - - - | - - - | - - - | 56500 | 13.4 | 11.2 | 217623288 | - - - | Canada | No
ML13KC1-060-573A** | CBK47UHET-048-230 | - - - | R-454B | - - - | - - - | - - - | 57000 | 13.8 | 11.2 | 217623289 | - - - | Canada | No
ML13KC1-060-573A** | CBK47UHET-048-460- | - - - | R-454B | - - - | - - - | - - - | 57000 | 13.8 | 11.2 | 217623290 | - - - | Canada | No
ML13KC1-060-573A** | CBK47UHET-060-230 | - - - | R-454B | - - - | - - - | - - - | 56000 | 13.4 | 11.2 | 217623291 | - - - | Canada | No
ML13KC1-060-573A** | CBK47UHET-060-460- | - - - | R-454B | - - - | - - - | - - - | 56000 | 13.4 | 11.2 | 217623292 | - - - | Canada | No
ML13KC1-060-573A** | CBK48MVT-048-230 | - - - | R-454B | - - - | - - - | - - - | 57500 | 13.8 | 11.5 | 217623293 | - - - | Canada | No
ML13KC1-060-573A** | CBK48MVT-060-230 | - - - | R-454B | - - - | - - - | - - - | 57000 | 13.8 | 11.5 | 217623294 | - - - | Canada | No
ML13KC1-060-573A** | CK40[C,U]T-48C+TDR | EL297UH090XV48C | R-454B | - - - | - - - | - - - | 56000 | 13.4 | 11.2 | 217623295 | - - - | Canada | No
ML13KC1-060-573A** | CK40[C,U]T-48C+TDR | EL297UH090XV60C | R-454B | - - - | - - - | - - - | 56000 | 13.4 | 11.2 | 217623296 | - - - | Canada | No
ML13KC1-060-573A** | CK40[C,U]T-48C+TDR | EL297UH110XV60C | R-454B | - - - | - - - | - - - | 56500 | 13.8 | 11.2 | 217623297 | - - - | Canada | No
ML13KC1-060-573A** | CK40[C,U]T-48C+TDR | ML180UH110V60C | R-454B | - - - | - - - | - - - | 56500 | 13.8 | 11.7 | 217623298 | - - - | Canada | No
ML13KC1-060-573A** | CK40[C,U]T-48C+TDR | ML196UH090XE60C | R-454B | - - - | - - - | - - - | 56500 | 13.4 | 11.2 | 217623299 | - - - | Canada | No
ML13KC1-060-573A** | CK40[C,U]T-48C+TDR | ML296UH110XV60C | R-454B | - - - | - - - | - - - | 57000 | 13.8 | 11.5 | 217623300 | - - - | Canada | No
ML13KC1-060-573A** | CK40[C,U]T-48C+TDR | SL280UH090V60C | R-454B | - - - | - - - | - - - | 57000 | 13.8 | 11.5 | 217623301 | - - - | Canada | No
ML13KC1-060-573A** | CK40[C,U]T-48C+TDR | SL280UH090XV60C | R-454B | - - - | - - - | - - - | 57000 | 13.8 | 11.5 | 217623302 | - - - | Canada | No
ML13KC1-060-573A** | CK40[C,U]T-48C+TDR | SL280UH110V60C | R-454B | - - - | - - - | - - - | 56500 | 13.8 | 11.5 | 217623303 | - - - | Canada | No
ML13KC1-060-573A** | CK40[C,U]T-48C+TDR | SL280UH110XV60C | R-454B | - - - | - - - | - - - | 56500 | 13.8 | 11.5 | 217623304 | - - - | Canada | No
ML13KC1-060-573A** | CK40[C,U]T-48C+TDR | SLP99UH090XV48C | R-454B | - - - | - - - | - - - | 56500 | 13.4 | 11.2 | 217623305 | - - - | Canada | No
ML13KC1-060-573A** | CK40[C,U]T-48C+TDR | SLP99UH110XV60C | R-454B | - - - | - - - | - - - | 56500 | 13.8 | 11.5 | 217623306 | - - - | Canada | No
ML13KC1-060-573A** | CK40[C,U]T-49C+TDR | - - - | R-454B | - - - | - - - | - - - | 56000 | 13.4 | 11.2 | 217622333 | - - - | Canada | No
ML13KC1-060-573A** | CK40[C,U]T-49C+TDR | EL196UH110XE60C | R-454B | - - - | - - - | - - - | 58000 | 13.8 | 11.5 | 217623307 | - - - | Canada | No
ML13KC1-060-573A** | CK40[C,U]T-49C+TDR | EL280UH110E60C | R-454B | - - - | - - - | - - - | 58500 | 13.8 | 11.5 | 217623308 | - - - | Canada | No
ML13KC1-060-573A** | CK40[C,U]T-49C+TDR | EL280UH110XE60C | R-454B | - - - | - - - | - - - | 58500 | 13.8 | 11.5 | 217623309 | - - - | Canada | No
ML13KC1-060-573A** | CK40[C,U]T-49C+TDR | EL297UH090XV48C | R-454B | - - - | - - - | - - - | 57500 | 13.8 | 11.2 | 217623310 | - - - | Canada | No
ML13KC1-060-573A** | CK40[C,U]T-49C+TDR | EL297UH090XV60C | R-454B | - - - | - - - | - - - | 57500 | 13.8 | 11.5 | 217623311 | - - - | Canada | No
ML13KC1-060-573A** | CK40[C,U]T-49C+TDR | EL297UH110XE60C | R-454B | - - - | - - - | - - - | 57500 | 13.8 | 11.5 | 217623312 | - - - | Canada | No
ML13KC1-060-573A** | CK40[C,U]T-49C+TDR | EL297UH110XV60C | R-454B | - - - | - - - | - - - | 57500 | 13.8 | 11.5 | 217623313 | - - - | Canada | No
ML13KC1-060-573A** | CK40[C,U]T-49C+TDR | ML180UH090E60C | R-454B | - - - | - - - | - - - | 58500 | 13.8 | 11.7 | 217623314 | - - - | Canada | No
ML13KC1-060-573A** | CK40[C,U]T-49C+TDR | ML180UH110E60C | R-454B | - - - | - - - | - - - | 58500 | 13.8 | 11.5 | 217623315 | - - - | Canada | No
ML13KC1-060-573A** | CK40[C,U]T-49C+TDR | ML180UH110V60C | R-454B | - - - | - - - | - - - | 58000 | 14.3 | 12 | 217623316 | - - - | Canada | No
ML13KC1-060-573A** | CK40[C,U]T-49C+TDR | ML180UH110XE60C | R-454B | - - - | - - - | - - - | 58500 | 13.8 | 11.5 | 217623317 | - - - | Canada | No
ML13KC1-060-573A** | CK40[C,U]T-49C+TDR | ML193UH110XE60C | R-454B | - - - | - - - | - - - | 58000 | 13.8 | 11.5 | 217623318 | - - - | Canada | No
ML13KC1-060-573A** | CK40[C,U]T-49C+TDR | ML196UH090XE60C | R-454B | - - - | - - - | - - - | 57500 | 13.8 | 11.5 | 217623319 | - - - | Canada | No
ML13KC1-060-573A** | CK40[C,U]T-49C+TDR | ML196UH110XE60C | R-454B | - - - | - - - | - - - | 58000 | 13.8 | 11.5 | 217623320 | - - - | Canada | No
ML13KC1-060-573A** | CK40[C,U]T-49C+TDR | ML296UH090XV48C | R-454B | - - - | - - - | - - - | 58000 | 13.8 | 11.5 | 217623321 | - - - | Canada | No
ML13KC1-060-573A** | CK40[C,U]T-49C+TDR | ML296UH110XV60C | R-454B | - - - | - - - | - - - | 57500 | 13.8 | 11.7 | 217623322 | - - - | Canada | No
ML13KC1-060-573A** | CK40[C,U]T-49C+TDR | SL280UH090V60C | R-454B | - - - | - - - | - - - | 58000 | 13.8 | 11.7 | 217623323 | - - - | Canada | No
ML13KC1-060-573A** | CK40[C,U]T-49C+TDR | SL280UH090XV60C | R-454B | - - - | - - - | - - - | 58000 | 13.8 | 11.7 | 217623324 | - - - | Canada | No
ML13KC1-060-573A** | CK40[C,U]T-49C+TDR | SL280UH110V60C | R-454B | - - - | - - - | - - - | 58500 | 13.8 | 11.7 | 217623325 | - - - | Canada | No
ML13KC1-060-573A** | CK40[C,U]T-49C+TDR | SL280UH110XV60C | R-454B | - - - | - - - | - - - | 58500 | 13.8 | 11.7 | 217623326 | - - - | Canada | No
ML13KC1-060-573A** | CK40[C,U]T-49C+TDR | SLP99UH090XV48C | R-454B | - - - | - - - | - - - | 57500 | 13.8 | 11.5 | 217623327 | - - - | Canada | No
ML13KC1-060-573A** | CK40[C,U]T-49C+TDR | SLP99UH090XV60C | R-454B | - - - | - - - | - - - | 58000 | 13.8 | 11.5 | 217623328 | - - - | Canada | No
ML13KC1-060-573A** | CK40[C,U]T-49C+TDR | SLP99UH110XV60C | R-454B | - - - | - - - | - - - | 57500 | 13.8 | 11.7 | 217623329 | - - - | Canada | No
ML13KC1-060-573A** | CK40[C,U]T-50/60C+TDR | EL196UH110XE60C | R-454B | - - - | - - - | - - - | 56000 | 13.4 | 11.2 | 217623330 | - - - | Canada | No
ML13KC1-060-573A** | CK40[C,U]T-50/60C+TDR | EL280UH110E60C | R-454B | - - - | - - - | - - - | 56500 | 13.4 | 11.2 | 217623331 | - - - | Canada | No
ML13KC1-060-573A** | CK40[C,U]T-50/60C+TDR | EL280UH110XE60C | R-454B | - - - | - - - | - - - | 56500 | 13.4 | 11.2 | 217623332 | - - - | Canada | No
ML13KC1-060-573A** | CK40[C,U]T-50/60C+TDR | EL297UH110XE60C | R-454B | - - - | - - - | - - - | 55500 | 13.4 | 11.2 | 217623333 | - - - | Canada | No
ML13KC1-060-573A** | CK40[C,U]T-50/60C+TDR | ML180UH090E60C | R-454B | - - - | - - - | - - - | 56500 | 13.4 | 11.2 | 217623334 | - - - | Canada | No
ML13KC1-060-573A** | CK40[C,U]T-50/60C+TDR | ML180UH110E60C | R-454B | - - - | - - - | - - - | 56000 | 13.4 | 11.2 | 217623335 | - - - | Canada | No
ML13KC1-060-573A** | CK40[C,U]T-50/60C+TDR | ML180UH110V60C | R-454B | - - - | - - - | - - - | 56000 | 13.8 | 11.5 | 217623336 | - - - | Canada | No
ML13KC1-060-573A** | CK40[C,U]T-50/60C+TDR | ML180UH110XE60C | R-454B | - - - | - - - | - - - | 56000 | 13.4 | 11.2 | 217623337 | - - - | Canada | No
ML13KC1-060-573A** | CK40[C,U]T-50/60C+TDR | ML193UH110XE60C | R-454B | - - - | - - - | - - - | 56000 | 13.4 | 11.2 | 217623338 | - - - | Canada | No
ML13KC1-060-573A** | CK40[C,U]T-50/60C+TDR | ML196UH110XE60C | R-454B | - - - | - - - | - - - | 55000 | 13.8 | 11.5 | 217623339 | - - - | Canada | No
ML13KC1-060-573A** | CK40[C,U]T-50/60C+TDR | ML296UH090XV48C | R-454B | - - - | - - - | - - - | 56000 | 13.4 | 11.2 | 217623340 | - - - | Canada | No
ML13KC1-060-573A** | CK40[C,U]T-50/60C+TDR | ML296UH110XV60C | R-454B | - - - | - - - | - - - | 56000 | 13.8 | 11.2 | 217623341 | - - - | Canada | No
ML13KC1-060-573A** | CK40[C,U]T-60C+TDR | - - - | R-454B | - - - | - - - | - - - | 58000 | 13.4 | 11.5 | 217622313 | - - - | Canada | No
ML13KC1-060-573A** | CK40[C,U]T-60C+TDR | EL196UH110XE60C | R-454B | - - - | - - - | - - - | 58500 | 13.8 | 11.7 | 217623342 | - - - | Canada | No
ML13KC1-060-573A** | CK40[C,U]T-60C+TDR | EL280UH110E60C | R-454B | - - - | - - - | - - - | 59000 | 13.8 | 11.7 | 217623343 | - - - | Canada | No
ML13KC1-060-573A** | CK40[C,U]T-60C+TDR | EL280UH110XE60C | R-454B | - - - | - - - | - - - | 59000 | 13.8 | 11.7 | 217623344 | - - - | Canada | No
ML13KC1-060-573A** | CK40[C,U]T-60C+TDR | EL297UH090XV48C | R-454B | - - - | - - - | - - - | 58500 | 13.8 | 11.5 | 217623345 | - - - | Canada | No
ML13KC1-060-573A** | CK40[C,U]T-60C+TDR | EL297UH090XV60C | R-454B | - - - | - - - | - - - | 58500 | 13.8 | 11.7 | 217623346 | - - - | Canada | No
ML13KC1-060-573A** | CK40[C,U]T-60C+TDR | EL297UH110XE60C | R-454B | - - - | - - - | - - - | 58500 | 13.8 | 11.7 | 217623347 | - - - | Canada | No
ML13KC1-060-573A** | CK40[C,U]T-60C+TDR | EL297UH110XV60C | R-454B | - - - | - - - | - - - | 58500 | 13.8 | 11.7 | 217623348 | - - - | Canada | No
ML13KC1-060-573A** | CK40[C,U]T-60C+TDR | ML180UH070V48B | R-454B | - - - | - - - | - - - | 59000 | 13.8 | 11.7 | 217623349 | - - - | Canada | No
ML13KC1-060-573A** | CK40[C,U]T-60C+TDR | ML180UH090E60C | R-454B | - - - | - - - | - - - | 59000 | 14.3 | 11.7 | 217623350 | - - - | Canada | No
ML13KC1-060-573A** | CK40[C,U]T-60C+TDR | ML180UH110E60C | R-454B | - - - | - - - | - - - | 59000 | 13.8 | 11.7 | 217623351 | - - - | Canada | No
ML13KC1-060-573A** | CK40[C,U]T-60C+TDR | ML180UH110V60C | R-454B | - - - | - - - | - - - | 58500 | 14.7 | 12 | 217623352 | - - - | Canada | No
ML13KC1-060-573A** | CK40[C,U]T-60C+TDR | ML180UH110XE60C | R-454B | - - - | - - - | - - - | 59000 | 13.8 | 11.7 | 217623353 | - - - | Canada | No
ML13KC1-060-573A** | CK40[C,U]T-60C+TDR | ML193UH110XE60C | R-454B | - - - | - - - | - - - | 58500 | 13.8 | 11.7 | 217623354 | - - - | Canada | No
ML13KC1-060-573A** | CK40[C,U]T-60C+TDR | ML196UH090XE60C | R-454B | - - - | - - - | - - - | 58500 | 13.8 | 11.7 | 217623355 | - - - | Canada | No
ML13KC1-060-573A** | CK40[C,U]T-60C+TDR | ML196UH110XE60C | R-454B | - - - | - - - | - - - | 59000 | 13.8 | 11.5 | 217623356 | - - - | Canada | No
ML13KC1-060-573A** | CK40[C,U]T-60C+TDR | ML296UH090XV48C | R-454B | - - - | - - - | - - - | 58500 | 13.8 | 11.7 | 217623357 | - - - | Canada | No
ML13KC1-060-573A** | CK40[C,U]T-60C+TDR | ML296UH110XV60C | R-454B | - - - | - - - | - - - | 58500 | 14.3 | 11.7 | 217623358 | - - - | Canada | No
ML13KC1-060-573A** | CK40[C,U]T-60C+TDR | SL280UH090V60C | R-454B | - - - | - - - | - - - | 59000 | 14.3 | 11.7 | 217623359 | - - - | Canada | No
ML13KC1-060-573A** | CK40[C,U]T-60C+TDR | SL280UH090XV60C | R-454B | - - - | - - - | - - - | 59000 | 14.3 | 11.7 | 217623360 | - - - | Canada | No
ML13KC1-060-573A** | CK40[C,U]T-60C+TDR | SL280UH110V60C | R-454B | - - - | - - - | - - - | 59000 | 14.3 | 11.7 | 217623361 | - - - | Canada | No
ML13KC1-060-573A** | CK40[C,U]T-60C+TDR | SL280UH110XV60C | R-454B | - - - | - - - | - - - | 59000 | 14.3 | 11.7 | 217623362 | - - - | Canada | No
ML13KC1-060-573A** | CK40[C,U]T-60C+TDR | SLP99UH090XV48C | R-454B | - - - | - - - | - - - | 58500 | 13.8 | 11.5 | 217623363 | - - - | Canada | No
ML13KC1-060-573A** | CK40[C,U]T-60C+TDR | SLP99UH090XV60C | R-454B | - - - | - - - | - - - | 58500 | 13.8 | 11.7 | 217623364 | - - - | Canada | No
ML13KC1-060-573A** | CK40[C,U]T-60C+TDR | SLP99UH110XV60C | R-454B | - - - | - - - | - - - | 58500 | 14.3 | 11.7 | 217623365 | - - - | Canada | No
ML13KC1-060-573A** | CK40[C,U]T-60D+TDR | - - - | R-454B | - - - | - - - | - - - | 56500 | 13.4 | 11.2 | 217622334 | - - - | Canada | No
ML13KC1-060-573A** | CK40[C,U]T-60D+TDR | EL297UH110XV60C | R-454B | - - - | - - - | - - - | 58000 | 13.8 | 11.7 | 217623366 | - - - | Canada | No
ML13KC1-060-573A** | CK40[C,U]T-60D+TDR | EL297UH135XE60D | R-454B | - - - | - - - | - - - | 58000 | 13.4 | 11.2 | 217623367 | - - - | Canada | No
ML13KC1-060-573A** | CK40[C,U]T-60D+TDR | EL297UH135XV60D | R-454B | - - - | - - - | - - - | 58000 | 13.8 | 11.7 | 217623368 | - - - | Canada | No
ML13KC1-060-573A** | CK40[C,U]T-60D+TDR | ML180UH135E60D | R-454B | - - - | - - - | - - - | 58000 | 13.8 | 11.5 | 217623369 | - - - | Canada | No
ML13KC1-060-573A** | CK40[C,U]T-60D+TDR | ML196UH110XE60C | R-454B | - - - | - - - | - - - | 58000 | 13.8 | 11.5 | 217623370 | - - - | Canada | No
ML13KC1-060-573A** | CK40[C,U]T-60D+TDR | ML196UH135XE60D | R-454B | - - - | - - - | - - - | 58000 | 13.8 | 11.7 | 217623371 | - - - | Canada | No
ML13KC1-060-573A** | CK40[C,U]T-60D+TDR | SL280UH135V60D | R-454B | - - - | - - - | - - - | 58000 | 14.3 | 11.7 | 217623372 | - - - | Canada | No
ML13KC1-060-573A** | CK40[C,U]T-60D+TDR | SLP99UH135XV60D | R-454B | - - - | - - - | - - - | 58000 | 14.3 | 11.7 | 217623373 | - - - | Canada | No
ML13KC1-060-573A** | CK40DT-48C+TDR | ML296DF090XV60C | R-454B | - - - | - - - | - - - | 55500 | 13.4 | 11.2 | 217623374 | - - - | Canada | No
ML13KC1-060-573A** | CK40DT-48C+TDR | SL280DF090V60C | R-454B | - - - | - - - | - - - | 56000 | 13.4 | 11.2 | 217623375 | - - - | Canada | No
ML13KC1-060-573A** | CK40DT-48C+TDR | SL280DF110V60C | R-454B | - - - | - - - | - - - | 56000 | 13.8 | 11.5 | 217623376 | - - - | Canada | No
ML13KC1-060-573A** | CK40DT-50/60C+TDR | ML180DF110E60C | R-454B | - - - | - - - | - - - | 56000 | 14.3 | 11.7 | 217623377 | - - - | Canada | No
ML13KC1-060-573A** | CK40DT-50/60C+TDR | ML296DF090XV60C | R-454B | - - - | - - - | - - - | 56000 | 13.4 | 11.2 | 217623378 | - - - | Canada | No
ML13KC1-060-573A** | CK40DT-50/60C+TDR | SL280DF090V60C | R-454B | - - - | - - - | - - - | 56000 | 13.4 | 11.2 | 217623379 | - - - | Canada | No
ML13KC1-060-573A** | CK40DT-50/60C+TDR | SL280DF110V60C | R-454B | - - - | - - - | - - - | 56500 | 13.8 | 11.5 | 217623380 | - - - | Canada | No
ML13KC1-060-573A** | CK40HT-48B+TDR | ML180UH110V60C | R-454B | - - - | - - - | - - - | 56000 | 13.8 | 11.5 | 217623381 | - - - | Canada | No
ML13KC1-060-573A** | CK40HT-48B+TDR | ML193UH110XE60C | R-454B | - - - | - - - | - - - | 56000 | 13.4 | 11.2 | 217623382 | - - - | Canada | No
ML13KC1-060-573A** | CK40HT-48C+TDR | EL280UH110E60C | R-454B | - - - | - - - | - - - | 56500 | 13.4 | 11.2 | 217623383 | - - - | Canada | No
ML13KC1-060-573A** | CK40HT-48C+TDR | EL280UH110XE60C | R-454B | - - - | - - - | - - - | 56500 | 13.4 | 11.2 | 217623384 | - - - | Canada | No
ML13KC1-060-573A** | CK40HT-48C+TDR | ML180UH090E60C | R-454B | - - - | - - - | - - - | 56500 | 13.4 | 11.2 | 217623385 | - - - | Canada | No
ML13KC1-060-573A** | CK40HT-48C+TDR | ML180UH110E60C | R-454B | - - - | - - - | - - - | 56500 | 13.4 | 11.2 | 217623386 | - - - | Canada | No
ML13KC1-060-573A** | CK40HT-48C+TDR | ML180UH110V60C | R-454B | - - - | - - - | - - - | 56500 | 13.8 | 11.5 | 217623387 | - - - | Canada | No
ML13KC1-060-573A** | CK40HT-48C+TDR | ML180UH110XE60C | R-454B | - - - | - - - | - - - | 56500 | 13.4 | 11.2 | 217623388 | - - - | Canada | No
ML13KC1-060-573A** | CK40HT-48C+TDR | ML193UH110XE60C | R-454B | - - - | - - - | - - - | 56500 | 13.4 | 11.2 | 217623389 | - - - | Canada | No
ML13KC1-060-573A** | CK40HT-48C+TDR | ML296UH090XV48C | R-454B | - - - | - - - | - - - | 56500 | 13.4 | 11.2 | 217623390 | - - - | Canada | No
ML13KC1-060-573A** | CK40HT-48C+TDR | ML296UH110XV60C | R-454B | - - - | - - - | - - - | 56500 | 13.8 | 11.2 | 217623391 | - - - | Canada | No
ML13KC1-060-573A** | CK40HT-51/61C+TDR | EL196UH110XE60C | R-454B | - - - | - - - | - - - | 57500 | 13.8 | 11.5 | 217623392 | - - - | Canada | No
ML13KC1-060-573A** | CK40HT-51/61C+TDR | EL280UH110E60C | R-454B | - - - | - - - | - - - | 58000 | 13.8 | 11.5 | 217623393 | - - - | Canada | No
ML13KC1-060-573A** | CK40HT-51/61C+TDR | EL280UH110XE60C | R-454B | - - - | - - - | - - - | 58000 | 13.8 | 11.5 | 217623394 | - - - | Canada | No
ML13KC1-060-573A** | CK40HT-51/61C+TDR | EL297UH110XE60C | R-454B | - - - | - - - | - - - | 57000 | 13.8 | 11.5 | 217623395 | - - - | Canada | No
ML13KC1-060-573A** | CK40HT-51/61C+TDR | ML180UH090E60C | R-454B | - - - | - - - | - - - | 58000 | 13.8 | 11.5 | 217623396 | - - - | Canada | No
ML13KC1-060-573A** | CK40HT-51/61C+TDR | ML180UH110E60C | R-454B | - - - | - - - | - - - | 58000 | 13.8 | 11.5 | 217623397 | - - - | Canada | No
ML13KC1-060-573A** | CK40HT-51/61C+TDR | ML180UH110V60C | R-454B | - - - | - - - | - - - | 58000 | 14.3 | 11.7 | 217623398 | - - - | Canada | No
ML13KC1-060-573A** | CK40HT-51/61C+TDR | ML180UH110XE60C | R-454B | - - - | - - - | - - - | 58000 | 13.8 | 11.5 | 217623399 | - - - | Canada | No
ML13KC1-060-573A** | CK40HT-51/61C+TDR | ML193UH110XE60C | R-454B | - - - | - - - | - - - | 57500 | 13.8 | 11.5 | 217623400 | - - - | Canada | No
ML13KC1-060-573A** | CK40HT-51/61C+TDR | ML196UH110XE60C | R-454B | - - - | - - - | - - - | 57500 | 13.4 | 11.2 | 217623401 | - - - | Canada | No
ML13KC1-060-573A** | CK40HT-51/61C+TDR | ML296UH090XV48C | R-454B | - - - | - - - | - - - | 57500 | 13.8 | 11.5 | 217623402 | - - - | Canada | No
ML13KC1-060-573A** | CK40HT-51/61C+TDR | ML296UH110XV60C | R-454B | - - - | - - - | - - - | 57500 | 13.8 | 11.5 | 217623403 | - - - | Canada | No
ML13KC1-060-573A** | CK40HT-60D+TDR | EL196UH110XE60C | R-454B | - - - | - - - | - - - | 57500 | 13.8 | 11.5 | 217623404 | - - - | Canada | No
ML13KC1-060-573A** | CK40HT-60D+TDR | EL297UH110XV60C | R-454B | - - - | - - - | - - - | 57000 | 13.8 | 11.5 | 217623405 | - - - | Canada | No
ML13KC1-060-573A** | CK40HT-60D+TDR | EL297UH135XE60D | R-454B | - - - | - - - | - - - | 58000 | 13.4 | 11.2 | 217623406 | - - - | Canada | No
ML13KC1-060-573A** | CK40HT-60D+TDR | EL297UH135XV60D | R-454B | - - - | - - - | - - - | 57500 | 13.8 | 11.7 | 217623407 | - - - | Canada | No
ML13KC1-060-573A** | CK40HT-60D+TDR | ML180UH090E60C | R-454B | - - - | - - - | - - - | 58000 | 13.8 | 11.5 | 217623408 | - - - | Canada | No
ML13KC1-060-573A** | CK40HT-60D+TDR | ML180UH110E60C | R-454B | - - - | - - - | - - - | 58000 | 13.8 | 11.5 | 217623409 | - - - | Canada | No
ML13KC1-060-573A** | CK40HT-60D+TDR | ML180UH110XE60C | R-454B | - - - | - - - | - - - | 58000 | 13.8 | 11.5 | 217623410 | - - - | Canada | No
ML13KC1-060-573A** | CK40HT-60D+TDR | ML180UH135E60D | R-454B | - - - | - - - | - - - | 57000 | 13.8 | 11.5 | 217623411 | - - - | Canada | No
ML13KC1-060-573A** | CK40HT-60D+TDR | ML193UH110XE60C | R-454B | - - - | - - - | - - - | 57500 | 13.8 | 11.5 | 217623412 | - - - | Canada | No
ML13KC1-060-573A** | CK40HT-60D+TDR | ML196UH110XE60C | R-454B | - - - | - - - | - - - | 57500 | 13.8 | 11.2 | 217623413 | - - - | Canada | No
ML13KC1-060-573A** | CK40HT-60D+TDR | ML196UH135XE60D | R-454B | - - - | - - - | - - - | 57000 | 13.8 | 11.5 | 217623414 | - - - | Canada | No
ML13KC1-060-573A** | CK40HT-60D+TDR | SL280UH135V60D | R-454B | - - - | - - - | - - - | 57500 | 13.8 | 11.7 | 217623415 | - - - | Canada | No
ML13KC1-060-573A** | CK40HT-60D+TDR | SLP99UH090XV60C | R-454B | - - - | - - - | - - - | 57500 | 13.8 | 11.5 | 217623416 | - - - | Canada | No
ML13KC1-060-573A** | CK40HT-60D+TDR | SLP99UH135XV60D | R-454B | - - - | - - - | - - - | 57500 | 13.8 | 11.7 | 217623417 | - - - | Canada | No
ML14KC1-018-230A** | CBK45UHET-024-230 | - - - | R-454B | - - - | - - - | - - - | 18000 | 16.5 | 13.8 | 215579809 | All | USA,Canada | No
ML14KC1-018-230A** | CBK45UHET-036-230 | - - - | R-454B | - - - | - - - | - - - | 18000 | 16.5 | 13.8 | 215579810 | All | USA,Canada | No
ML14KC1-018-230A** | CBK45UHPT-018-230 | - - - | R-454B | - - - | - - - | - - - | 18000 | 15.5 | 13.2 | 215579811 | All | USA,Canada | No
ML14KC1-018-230A** | CBK45UHPT-024-230 | - - - | R-454B | - - - | - - - | - - - | 18000 | 16 | 13.4 | 215579812 | All | USA,Canada | No
ML14KC1-018-230A** | CBK45UHPT-030-230 | - - - | R-454B | - - - | - - - | - - - | 18000 | 14.7 | 12.8 | 215579813 | All | USA,Canada | No
ML14KC1-018-230A** | CBK45UHVT-018-230 | - - - | R-454B | - - - | - - - | - - - | 18000 | 16 | 13.8 | 215579814 | All | USA,Canada | No
ML14KC1-018-230A** | CBK45UHVT-024-230 | - - - | R-454B | - - - | - - - | - - - | 18000 | 16.5 | 13.8 | 215579815 | All | USA,Canada | No
ML14KC1-018-230A** | CBK45UHVT-030-230 | - - - | R-454B | - - - | - - - | - - - | 18000 | 16 | 13.4 | 215579816 | All | USA,Canada | No
ML14KC1-018-230A** | CBK45UHVT-036-230 | - - - | R-454B | - - - | - - - | - - - | 18000 | 15.5 | 13 | 217509619 | All | USA,Canada | No
ML14KC1-018-230A** | CBK47UHET-018-230 | - - - | R-454B | - - - | - - - | - - - | 18000 | 16 | 13.6 | 215579817 | All | USA,Canada | No
ML14KC1-018-230A** | CBK47UHET-024-230 | - - - | R-454B | - - - | - - - | - - - | 17800 | 16 | 13.4 | 215579818 | All | USA,Canada | No
ML14KC1-018-230A** | CBK48MVT-018/024-230 | - - - | R-454B | - - - | - - - | - - - | 18000 | 16 | 13.8 | 215579819 | All | USA,Canada | No
ML14KC1-018-230A** | CBK48MVT-030-230 | - - - | R-454B | - - - | - - - | - - - | 18000 | 16.5 | 14 | 215579820 | All | USA,Canada | No
ML14KC1-018-230A** | CBK48MVT-036-230 | - - - | R-454B | - - - | - - - | - - - | 18000 | 15.5 | 13 | 217509620 | All | USA,Canada | No
ML14KC1-018-230A** | CK40[C,U]T-18/24A+TDR | EL180UH040NE36A | R-454B | - - - | - - - | - - - | 17300 | 14.7 | 12.8 | 215578557 | All | USA | No
ML14KC1-018-230A** | CK40[C,U]T-18/24A+TDR | EL180UH060NE36A | R-454B | - - - | - - - | - - - | 17300 | 14.7 | 12.8 | 215578558 | All | USA | No
ML14KC1-018-230A** | CK40[C,U]T-18/24A+TDR | EL280UH045E36A | R-454B | - - - | - - - | - - - | 17500 | 14.7 | 12.8 | 215578559 | All | USA | No
ML14KC1-018-230A** | CK40[C,U]T-18/24A+TDR | EL280UH070E36A | R-454B | - - - | - - - | - - - | 17400 | 15.2 | 13 | 215578560 | All | USA | No
ML14KC1-018-230A** | CK40[C,U]T-18/24A+TDR | EL280UH070XE36A | R-454B | - - - | - - - | - - - | 17400 | 15.2 | 13 | 215578561 | All | USA | No
ML14KC1-018-230A** | CK40[C,U]T-18/24A+TDR | ML180UH030V36A | R-454B | - - - | - - - | - - - | 17500 | 15.2 | 13 | 215578562 | All | USA | No
ML14KC1-018-230A** | CK40[C,U]T-18/24A+TDR | ML180UH045E36A | R-454B | - - - | - - - | - - - | 17100 | 15.2 | 13 | 215578563 | All | USA | No
ML14KC1-018-230A** | CK40[C,U]T-18/24A+TDR | ML180UH045V36A | R-454B | - - - | - - - | - - - | 17400 | 15.2 | 13 | 215578564 | All | USA | No
ML14KC1-018-230A** | CK40[C,U]T-18/24A+TDR | ML180UH045XE36A | R-454B | - - - | - - - | - - - | 17100 | 15.2 | 13 | 215578565 | All | USA | No
ML14KC1-018-230A** | CK40[C,U]T-18/24A+TDR | ML180UH070E36A | R-454B | - - - | - - - | - - - | 17200 | 15.2 | 13 | 215578566 | All | USA | No
ML14KC1-018-230A** | CK40[C,U]T-18/24A+TDR | ML180UH070V36A | R-454B | - - - | - - - | - - - | 17500 | 15.2 | 13 | 215578567 | All | USA | No
ML14KC1-018-230A** | CK40[C,U]T-18/24A+TDR | ML180UH070XE36A | R-454B | - - - | - - - | - - - | 17200 | 15.2 | 13 | 215578568 | All | USA | No
ML14KC1-018-230A** | CK40[C,U]T-18/24A+TDR | SL280UH060NV36A | R-454B | - - - | - - - | - - - | 16900 | 14.3 | 12.4 | 217509565 | All | USA | No
ML14KC1-018-230A** | CK40[C,U]T-18/24A+TDR | SL280UH070V36A | R-454B | - - - | - - - | - - - | 17200 | 14.3 | 12.2 | 217509567 | All | USA | No
ML14KC1-018-230A** | CK40[C,U]T-18/24A+TDR | SL280UH070XV36A | R-454B | - - - | - - - | - - - | 17200 | 14.3 | 12.2 | 217509566 | All | USA | No
ML14KC1-018-230A** | CK40[C,U]T-18/24B+TDR | EL196UH030XE36B | R-454B | - - - | - - - | - - - | 17400 | 14.7 | 12.6 | 215578570 | All | USA,Canada | No
ML14KC1-018-230A** | CK40[C,U]T-18/24B+TDR | EL196UH045XE36B | R-454B | - - - | - - - | - - - | 17000 | 14.7 | 12.6 | 215578572 | All | USA,Canada | No
ML14KC1-018-230A** | CK40[C,U]T-18/24B+TDR | EL196UH070XE36B | R-454B | - - - | - - - | - - - | 17100 | 14.7 | 12.8 | 215578573 | All | USA,Canada | No
ML14KC1-018-230A** | CK40[C,U]T-18/24B+TDR | EL280UH045E36A | R-454B | - - - | - - - | - - - | 17500 | 14.7 | 12.8 | 215578574 | All | USA | No
ML14KC1-018-230A** | CK40[C,U]T-18/24B+TDR | EL280UH070E36A | R-454B | - - - | - - - | - - - | 17400 | 15.2 | 13 | 215578575 | All | USA | No
ML14KC1-018-230A** | CK40[C,U]T-18/24B+TDR | EL280UH090E36B | R-454B | - - - | - - - | - - - | 17500 | 15.2 | 13 | 215578576 | All | USA | No
ML14KC1-018-230A** | CK40[C,U]T-18/24B+TDR | EL297UH045XE36B | R-454B | - - - | - - - | - - - | 17100 | 14.7 | 12.8 | 215578577 | All | USA,Canada | No
ML14KC1-018-230A** | CK40[C,U]T-18/24B+TDR | EL297UH070XE36B | R-454B | - - - | - - - | - - - | 17000 | 14.7 | 12.8 | 215578578 | All | USA,Canada | No
ML14KC1-018-230A** | CK40[C,U]T-18/24B+TDR | EL297UH070XV36B | R-454B | - - - | - - - | - - - | 16900 | 14.3 | 12.2 | 217509640 | All | USA,Canada | No
ML14KC1-018-230A** | CK40[C,U]T-18/24B+TDR | ML180UH070E36B | R-454B | - - - | - - - | - - - | 17100 | 14.7 | 12.8 | 215578579 | All | USA | No
ML14KC1-018-230A** | CK40[C,U]T-18/24B+TDR | ML180UH070V36B | R-454B | - - - | - - - | - - - | 17400 | 15.2 | 13 | 215578580 | All | USA | No
ML14KC1-018-230A** | CK40[C,U]T-18/24B+TDR | ML180UH070XE36B | R-454B | - - - | - - - | - - - | 17100 | 14.7 | 12.8 | 215578581 | All | USA | No
ML14KC1-018-230A** | CK40[C,U]T-18/24B+TDR | ML193UH030XE36B | R-454B | - - - | - - - | - - - | 17500 | 15.2 | 12.8 | 215578582 | All | USA | No
ML14KC1-018-230A** | CK40[C,U]T-18/24B+TDR | ML193UH045XE36B | R-454B | - - - | - - - | - - - | 17300 | 15.2 | 12.8 | 215578583 | All | USA | No
ML14KC1-018-230A** | CK40[C,U]T-18/24B+TDR | ML193UH070XE36B | R-454B | - - - | - - - | - - - | 17200 | 15.2 | 12.8 | 215578584 | All | USA | No
ML14KC1-018-230A** | CK40[C,U]T-18/24B+TDR | ML196UH030XE36B | R-454B | - - - | - - - | - - - | 17400 | 14.7 | 12.6 | 215578585 | All | USA,Canada | No
ML14KC1-018-230A** | CK40[C,U]T-18/24B+TDR | ML196UH045XE36B | R-454B | - - - | - - - | - - - | 17000 | 14.7 | 12.6 | 215578586 | All | USA,Canada | No
ML14KC1-018-230A** | CK40[C,U]T-18/24B+TDR | ML196UH070XE36B | R-454B | - - - | - - - | - - - | 17200 | 15.2 | 12.8 | 215578587 | All | USA,Canada | No
ML14KC1-018-230A** | CK40[C,U]T-18/24B+TDR | ML296UH070XV36B | R-454B | - - - | - - - | - - - | 16900 | 14.3 | 12.4 | 217509590 | All | USA,Canada | No
ML14KC1-018-230A** | CK40[C,U]T-18/24B+TDR | SL280UH070V36A | R-454B | - - - | - - - | - - - | 17200 | 14.3 | 12.2 | 217509593 | All | USA | No
ML14KC1-018-230A** | CK40[C,U]T-18/24B+TDR | SL280UH090V48B | R-454B | - - - | - - - | - - - | 17100 | 14.3 | 12.4 | 217509591 | All | USA | No
ML14KC1-018-230A** | CK40[C,U]T-18/24B+TDR | SL297UH060NV36B | R-454B | - - - | - - - | - - - | 17400 | 14.7 | 12.8 | 217548844 | All | USA,Canada | No
ML14KC1-018-230A** | CK40[C,U]T-18/24B+TDR | SLP99UH070XV36B | R-454B | - - - | - - - | - - - | 16900 | 14.3 | 12.2 | 217509592 | All | USA,Canada | No
ML14KC1-018-230A** | CK40[C,U]T-24A+TDR | - - - | R-454B | - - - | - - - | - - - | 17800 | 14.3 | 12.2 | 215578600 | All | USA,Canada | No
ML14KC1-018-230A** | CK40[C,U]T-24A+TDR | EL180UH040NE36A | R-454B | - - - | - - - | - - - | 18000 | 16 | 13.6 | 215578588 | All | USA | No
ML14KC1-018-230A** | CK40[C,U]T-24A+TDR | EL180UH060NE36A | R-454B | - - - | - - - | - - - | 18000 | 16 | 13.6 | 215578589 | All | USA | No
ML14KC1-018-230A** | CK40[C,U]T-24A+TDR | EL280UH045E36A | R-454B | - - - | - - - | - - - | 18000 | 16 | 13.6 | 215578590 | All | USA | No
ML14KC1-018-230A** | CK40[C,U]T-24A+TDR | EL280UH070E36A | R-454B | - - - | - - - | - - - | 18000 | 16.5 | 14 | 215578591 | All | USA | No
ML14KC1-018-230A** | CK40[C,U]T-24A+TDR | EL280UH070XE36A | R-454B | - - - | - - - | - - - | 18000 | 16.5 | 14 | 215578592 | All | USA | No
ML14KC1-018-230A** | CK40[C,U]T-24A+TDR | ML180UH030V36A | R-454B | - - - | - - - | - - - | 18000 | 16.5 | 14 | 215578593 | All | USA | No
ML14KC1-018-230A** | CK40[C,U]T-24A+TDR | ML180UH045E36A | R-454B | - - - | - - - | - - - | 18000 | 16.5 | 14 | 215578594 | All | USA | No
ML14KC1-018-230A** | CK40[C,U]T-24A+TDR | ML180UH045V36A | R-454B | - - - | - - - | - - - | 18000 | 16.5 | 14 | 215578595 | All | USA | No
ML14KC1-018-230A** | CK40[C,U]T-24A+TDR | ML180UH045XE36A | R-454B | - - - | - - - | - - - | 18000 | 16.5 | 14 | 215578596 | All | USA | No
ML14KC1-018-230A** | CK40[C,U]T-24A+TDR | ML180UH070E36A | R-454B | - - - | - - - | - - - | 18000 | 16.5 | 14 | 215578597 | All | USA | No
ML14KC1-018-230A** | CK40[C,U]T-24A+TDR | ML180UH070V36A | R-454B | - - - | - - - | - - - | 18000 | 16.5 | 14 | 215578598 | All | USA | No
ML14KC1-018-230A** | CK40[C,U]T-24A+TDR | ML180UH070XE36A | R-454B | - - - | - - - | - - - | 18000 | 16.5 | 14 | 215578599 | All | USA | No
ML14KC1-018-230A** | CK40[C,U]T-24A+TDR | SL280UH060NV36A | R-454B | - - - | - - - | - - - | 18000 | 15.5 | 13.4 | 217509594 | All | USA | No
ML14KC1-018-230A** | CK40[C,U]T-24A+TDR | SL280UH070V36A | R-454B | - - - | - - - | - - - | 18000 | 15.5 | 13.2 | 217509595 | All | USA | No
ML14KC1-018-230A** | CK40[C,U]T-24A+TDR | SL280UH070XV36A | R-454B | - - - | - - - | - - - | 18000 | 15.5 | 13.2 | 217509596 | All | USA | No
ML14KC1-018-230A** | CK40[C,U]T-24B+TDR | - - - | R-454B | - - - | - - - | - - - | 17600 | 14.3 | 11.7 | 215578556 | All | USA,Canada | No
ML14KC1-018-230A** | CK40[C,U]T-24B+TDR | EL180UH080NE48B | R-454B | - - - | - - - | - - - | 18000 | 14.7 | 12.6 | 215578601 | All | USA | No
ML14KC1-018-230A** | CK40[C,U]T-24B+TDR | EL195UH040NE36B | R-454B | - - - | - - - | - - - | 18000 | 16 | 13.6 | 215578602 | All | USA | No
ML14KC1-018-230A** | CK40[C,U]T-24B+TDR | EL195UH060NE36B | R-454B | - - - | - - - | - - - | 18000 | 16 | 13.4 | 217477769 | All | USA | No
ML14KC1-018-230A** | CK40[C,U]T-24B+TDR | EL196UH030XE36B | R-454B | - - - | - - - | - - - | 18000 | 15.5 | 13.4 | 215578604 | All | USA,Canada | No
ML14KC1-018-230A** | CK40[C,U]T-24B+TDR | EL196UH045XE36B | R-454B | - - - | - - - | - - - | 18000 | 16 | 13.6 | 215578606 | All | USA,Canada | No
ML14KC1-018-230A** | CK40[C,U]T-24B+TDR | EL196UH070XE36B | R-454B | - - - | - - - | - - - | 18000 | 16 | 13.8 | 215578607 | All | USA,Canada | No
ML14KC1-018-230A** | CK40[C,U]T-24B+TDR | EL280UH045E36A | R-454B | - - - | - - - | - - - | 18000 | 16 | 13.6 | 215578608 | All | USA | No
ML14KC1-018-230A** | CK40[C,U]T-24B+TDR | EL280UH070E36A | R-454B | - - - | - - - | - - - | 18000 | 16.5 | 14 | 215578609 | All | USA | No
ML14KC1-018-230A** | CK40[C,U]T-24B+TDR | EL280UH090E36B | R-454B | - - - | - - - | - - - | 18000 | 16.5 | 14 | 215578610 | All | USA | No
ML14KC1-018-230A** | CK40[C,U]T-24B+TDR | EL280UH090E48B | R-454B | - - - | - - - | - - - | 18000 | 15.2 | 13 | 215578611 | All | USA | No
ML14KC1-018-230A** | CK40[C,U]T-24B+TDR | EL280UH090XE48B | R-454B | - - - | - - - | - - - | 18000 | 15.2 | 13 | 215578612 | All | USA | No
ML14KC1-018-230A** | CK40[C,U]T-24B+TDR | EL297UH045XE36B | R-454B | - - - | - - - | - - - | 18000 | 16.5 | 13.8 | 215578613 | All | USA,Canada | No
ML14KC1-018-230A** | CK40[C,U]T-24B+TDR | EL297UH045XV36B | R-454B | - - - | - - - | - - - | 18000 | 15.2 | 13 | 217454511 | All | USA,Canada | No
ML14KC1-018-230A** | CK40[C,U]T-24B+TDR | EL297UH070XE36B | R-454B | - - - | - - - | - - - | 18000 | 16 | 13.8 | 215578614 | All | USA,Canada | No
ML14KC1-018-230A** | CK40[C,U]T-24B+TDR | EL297UH070XV36B | R-454B | - - - | - - - | - - - | 18000 | 15.5 | 13 | 217509641 | All | USA,Canada | No
ML14KC1-018-230A** | CK40[C,U]T-24B+TDR | ML180UH070E36B | R-454B | - - - | - - - | - - - | 18000 | 16.5 | 14 | 215578615 | All | USA | No
ML14KC1-018-230A** | CK40[C,U]T-24B+TDR | ML180UH070V36B | R-454B | - - - | - - - | - - - | 18000 | 16.5 | 14 | 215578616 | All | USA | No
ML14KC1-018-230A** | CK40[C,U]T-24B+TDR | ML180UH070V48B | R-454B | - - - | - - - | - - - | 18000 | 14.7 | 12.8 | 217509597 | All | USA | No
ML14KC1-018-230A** | CK40[C,U]T-24B+TDR | ML180UH070XE36B | R-454B | - - - | - - - | - - - | 18000 | 16.5 | 14 | 215578617 | All | USA | No
ML14KC1-018-230A** | CK40[C,U]T-24B+TDR | ML180UH090E48B | R-454B | - - - | - - - | - - - | 18000 | 15.2 | 13 | 215578618 | All | USA | No
ML14KC1-018-230A** | CK40[C,U]T-24B+TDR | ML180UH090V48B | R-454B | - - - | - - - | - - - | 18000 | 15.2 | 13 | 217509598 | All | USA | No
ML14KC1-018-230A** | CK40[C,U]T-24B+TDR | ML180UH090XE48B | R-454B | - - - | - - - | - - - | 18000 | 15.2 | 13 | 215578619 | All | USA | No
ML14KC1-018-230A** | CK40[C,U]T-24B+TDR | ML193UH030XE36B | R-454B | - - - | - - - | - - - | 18000 | 16 | 13.8 | 215578620 | All | USA | No
ML14KC1-018-230A** | CK40[C,U]T-24B+TDR | ML193UH045XE36B | R-454B | - - - | - - - | - - - | 18000 | 16.5 | 13.8 | 215578621 | All | USA | No
ML14KC1-018-230A** | CK40[C,U]T-24B+TDR | ML193UH070XE36B | R-454B | - - - | - - - | - - - | 18000 | 16.5 | 14 | 215578622 | All | USA | No
ML14KC1-018-230A** | CK40[C,U]T-24B+TDR | ML196UH030XE36B | R-454B | - - - | - - - | - - - | 18000 | 15.5 | 13.4 | 215578623 | All | USA,Canada | No
ML14KC1-018-230A** | CK40[C,U]T-24B+TDR | ML196UH045XE36B | R-454B | - - - | - - - | - - - | 18000 | 16 | 13.6 | 215578624 | All | USA,Canada | No
ML14KC1-018-230A** | CK40[C,U]T-24B+TDR | ML196UH070XE36B | R-454B | - - - | - - - | - - - | 18000 | 16.5 | 13.8 | 215578625 | All | USA,Canada | No
ML14KC1-018-230A** | CK40[C,U]T-24B+TDR | ML196UH070XE48B | R-454B | - - - | - - - | - - - | 18000 | 14.3 | 12.2 | 215578626 | All | USA,Canada | No
ML14KC1-018-230A** | CK40[C,U]T-24B+TDR | ML296UH045XV36B | R-454B | - - - | - - - | - - - | 18000 | 16 | 13.5 | 217165830 | All | USA,Canada | No
ML14KC1-018-230A** | CK40[C,U]T-24B+TDR | ML296UH070XV36B | R-454B | - - - | - - - | - - - | 18000 | 15.5 | 13.2 | 217509599 | All | USA,Canada | No
ML14KC1-018-230A** | CK40[C,U]T-24B+TDR | SL280UH080NV48B | R-454B | - - - | - - - | - - - | 17800 | 14.7 | 12.8 | 217509600 | All | USA | No
ML14KC1-018-230A** | CK40[C,U]T-24B+TDR | SL280UH090V36B | R-454B | - - - | - - - | - - - | 18000 | 15.2 | 13 | 217509601 | All | USA | No
ML14KC1-018-230A** | CK40[C,U]T-24B+TDR | SL280UH090V48B | R-454B | - - - | - - - | - - - | 18000 | 15.5 | 13.4 | 217509602 | All | USA | No
ML14KC1-018-230A** | CK40[C,U]T-24B+TDR | SL280UH090XV48B | R-454B | - - - | - - - | - - - | 18000 | 15.5 | 13.4 | 217509603 | All | USA | No
ML14KC1-018-230A** | CK40[C,U]T-24B+TDR | SL297UH040NV36B | R-454B | - - - | - - - | - - - | 18000 | 14.7 | 12.8 | 217548792 | All | USA,Canada | No
ML14KC1-018-230A** | CK40[C,U]T-24B+TDR | SL297UH060NV36B | R-454B | - - - | - - - | - - - | 18000 | 16 | 13.8 | 217548845 | All | USA,Canada | No
ML14KC1-018-230A** | CK40[C,U]T-24B+TDR | SLP99UH070XV36B | R-454B | - - - | - - - | - - - | 18000 | 15.5 | 13 | 217509604 | All | USA,Canada | No
ML14KC1-018-230A** | CK40[C,U]T-30/36A+TDR | EL180UH040NE36A | R-454B | - - - | - - - | - - - | 17800 | 15.5 | 13 | 215578627 | All | USA | No
ML14KC1-018-230A** | CK40[C,U]T-30/36A+TDR | EL180UH060NE36A | R-454B | - - - | - - - | - - - | 17800 | 15.5 | 13 | 215578628 | All | USA | No
ML14KC1-018-230A** | CK40[C,U]T-30/36A+TDR | EL280UH045E36A | R-454B | - - - | - - - | - - - | 17800 | 15.2 | 13 | 215578629 | All | USA | No
ML14KC1-018-230A** | CK40[C,U]T-30/36A+TDR | EL280UH070E36A | R-454B | - - - | - - - | - - - | 17800 | 15.5 | 13.4 | 215578630 | All | USA | No
ML14KC1-018-230A** | CK40[C,U]T-30/36A+TDR | EL280UH070XE36A | R-454B | - - - | - - - | - - - | 17800 | 15.5 | 13.4 | 215578631 | All | USA | No
ML14KC1-018-230A** | CK40[C,U]T-30/36A+TDR | ML180UH030V36A | R-454B | - - - | - - - | - - - | 17800 | 15.5 | 13.4 | 215578632 | All | USA | No
ML14KC1-018-230A** | CK40[C,U]T-30/36A+TDR | ML180UH045E36A | R-454B | - - - | - - - | - - - | 17500 | 15.5 | 13.2 | 215578633 | All | USA | No
ML14KC1-018-230A** | CK40[C,U]T-30/36A+TDR | ML180UH045V36A | R-454B | - - - | - - - | - - - | 17700 | 15.5 | 13.2 | 215578634 | All | USA | No
ML14KC1-018-230A** | CK40[C,U]T-30/36A+TDR | ML180UH045XE36A | R-454B | - - - | - - - | - - - | 17500 | 15.5 | 13.2 | 215578635 | All | USA | No
ML14KC1-018-230A** | CK40[C,U]T-30/36A+TDR | ML180UH070E36A | R-454B | - - - | - - - | - - - | 17600 | 15.5 | 13.2 | 215578636 | All | USA | No
ML14KC1-018-230A** | CK40[C,U]T-30/36A+TDR | ML180UH070V36A | R-454B | - - - | - - - | - - - | 17800 | 15.5 | 13.4 | 215578637 | All | USA | No
ML14KC1-018-230A** | CK40[C,U]T-30/36A+TDR | ML180UH070XE36A | R-454B | - - - | - - - | - - - | 17500 | 15.5 | 13.2 | 215578638 | All | USA | No
ML14KC1-018-230A** | CK40[C,U]T-30/36A+TDR | SL280UH060NV36A | R-454B | - - - | - - - | - - - | 17200 | 14.7 | 12.6 | 217509562 | All | USA | No
ML14KC1-018-230A** | CK40[C,U]T-30/36A+TDR | SL280UH070V36A | R-454B | - - - | - - - | - - - | 17600 | 14.7 | 12.6 | 217509563 | All | USA | No
ML14KC1-018-230A** | CK40[C,U]T-30/36A+TDR | SL280UH070XV36A | R-454B | - - - | - - - | - - - | 17600 | 14.7 | 12.6 | 217509564 | All | USA | No
ML14KC1-018-230A** | CK40[C,U]T-30/36B+TDR | EL195UH040NE36B | R-454B | - - - | - - - | - - - | 17700 | 15.5 | 13 | 215578639 | All | USA | No
ML14KC1-018-230A** | CK40[C,U]T-30/36B+TDR | EL196UH030XE36B | R-454B | - - - | - - - | - - - | 17700 | 14.7 | 12.8 | 215578641 | All | USA,Canada | No
ML14KC1-018-230A** | CK40[C,U]T-30/36B+TDR | EL196UH045XE36B | R-454B | - - - | - - - | - - - | 17400 | 15.2 | 13 | 215578643 | All | USA,Canada | No
ML14KC1-018-230A** | CK40[C,U]T-30/36B+TDR | EL196UH070XE36B | R-454B | - - - | - - - | - - - | 17500 | 15.5 | 13 | 215578644 | All | USA,Canada | No
ML14KC1-018-230A** | CK40[C,U]T-30/36B+TDR | EL280UH045E36A | R-454B | - - - | - - - | - - - | 17800 | 15.2 | 13 | 215578645 | All | USA | No
ML14KC1-018-230A** | CK40[C,U]T-30/36B+TDR | EL280UH070E36A | R-454B | - - - | - - - | - - - | 17900 | 15.5 | 13.4 | 215578646 | All | USA | No
ML14KC1-018-230A** | CK40[C,U]T-30/36B+TDR | EL280UH070XE36A | R-454B | - - - | - - - | - - - | 17900 | 15.5 | 13.4 | 215578647 | All | USA | No
ML14KC1-018-230A** | CK40[C,U]T-30/36B+TDR | EL280UH090E36B | R-454B | - - - | - - - | - - - | 17900 | 15.5 | 13.4 | 215578648 | All | USA | No
ML14KC1-018-230A** | CK40[C,U]T-30/36B+TDR | EL280UH090E48B | R-454B | - - - | - - - | - - - | 17600 | 14.3 | 12.4 | 215578649 | All | USA | No
ML14KC1-018-230A** | CK40[C,U]T-30/36B+TDR | EL280UH090XE48B | R-454B | - - - | - - - | - - - | 17600 | 14.3 | 12.4 | 215578650 | All | USA | No
ML14KC1-018-230A** | CK40[C,U]T-30/36B+TDR | EL297UH045XE36B | R-454B | - - - | - - - | - - - | 17600 | 15.5 | 13.2 | 215578651 | All | USA,Canada | No
ML14KC1-018-230A** | CK40[C,U]T-30/36B+TDR | EL297UH045XV36B | R-454B | - - - | - - - | - - - | 17400 | 14.3 | 12.2 | 217454513 | All | USA,Canada | No
ML14KC1-018-230A** | CK40[C,U]T-30/36B+TDR | EL297UH070XE36B | R-454B | - - - | - - - | - - - | 17700 | 15.5 | 13.2 | 215578652 | All | USA,Canada | No
ML14KC1-018-230A** | CK40[C,U]T-30/36B+TDR | EL297UH070XV36B | R-454B | - - - | - - - | - - - | 17500 | 14.7 | 12.4 | 217509642 | All | USA,Canada | No
ML14KC1-018-230A** | CK40[C,U]T-30/36B+TDR | ML180UH070E36B | R-454B | - - - | - - - | - - - | 17600 | 15.5 | 13.2 | 215578653 | All | USA | No
ML14KC1-018-230A** | CK40[C,U]T-30/36B+TDR | ML180UH070V36B | R-454B | - - - | - - - | - - - | 17700 | 15.5 | 13.4 | 215578654 | All | USA | No
ML14KC1-018-230A** | CK40[C,U]T-30/36B+TDR | ML180UH070V48B | R-454B | - - - | - - - | - - - | 17400 | 14.3 | 12.2 | 217509551 | All | USA | No
ML14KC1-018-230A** | CK40[C,U]T-30/36B+TDR | ML180UH070XE36B | R-454B | - - - | - - - | - - - | 17600 | 15.5 | 13.2 | 215578655 | All | USA | No
ML14KC1-018-230A** | CK40[C,U]T-30/36B+TDR | ML180UH090E48B | R-454B | - - - | - - - | - - - | 17600 | 14.3 | 12.4 | 215578656 | All | USA | No
ML14KC1-018-230A** | CK40[C,U]T-30/36B+TDR | ML180UH090V48B | R-454B | - - - | - - - | - - - | 17500 | 14.3 | 12.4 | 217509552 | All | USA | No
ML14KC1-018-230A** | CK40[C,U]T-30/36B+TDR | ML180UH090XE48B | R-454B | - - - | - - - | - - - | 17600 | 14.3 | 12.4 | 215578657 | All | USA | No
ML14KC1-018-230A** | CK40[C,U]T-30/36B+TDR | ML193UH030XE36B | R-454B | - - - | - - - | - - - | 17800 | 15.5 | 13 | 215578658 | All | USA | No
ML14KC1-018-230A** | CK40[C,U]T-30/36B+TDR | ML193UH045XE36B | R-454B | - - - | - - - | - - - | 17800 | 15.5 | 13.2 | 215578659 | All | USA | No
ML14KC1-018-230A** | CK40[C,U]T-30/36B+TDR | ML193UH070XE36B | R-454B | - - - | - - - | - - - | 17700 | 15.5 | 13.2 | 215578660 | All | USA | No
ML14KC1-018-230A** | CK40[C,U]T-30/36B+TDR | ML196UH030XE36B | R-454B | - - - | - - - | - - - | 17700 | 14.7 | 12.8 | 215578661 | All | USA,Canada | No
ML14KC1-018-230A** | CK40[C,U]T-30/36B+TDR | ML196UH045XE36B | R-454B | - - - | - - - | - - - | 17400 | 15.2 | 13 | 215578662 | All | USA,Canada | No
ML14KC1-018-230A** | CK40[C,U]T-30/36B+TDR | ML196UH070XE36B | R-454B | - - - | - - - | - - - | 17800 | 15.5 | 13.4 | 215578663 | All | USA,Canada | No
ML14KC1-018-230A** | CK40[C,U]T-30/36B+TDR | ML296UH045XV36B | R-454B | - - - | - - - | - - - | 17400 | 14.3 | 12.4 | 217509553 | All | USA,Canada | No
ML14KC1-018-230A** | CK40[C,U]T-30/36B+TDR | ML296UH070XV36B | R-454B | - - - | - - - | - - - | 17700 | 14.7 | 12.4 | 217509554 | All | USA,Canada | No
ML14KC1-018-230A** | CK40[C,U]T-30/36B+TDR | SL280UH090V36B | R-454B | - - - | - - - | - - - | 17600 | 14.3 | 12.4 | 217509555 | All | USA | No
ML14KC1-018-230A** | CK40[C,U]T-30/36B+TDR | SL280UH090V48B | R-454B | - - - | - - - | - - - | 17400 | 14.7 | 12.8 | 217509556 | All | USA | No
ML14KC1-018-230A** | CK40[C,U]T-30/36B+TDR | SL280UH090XV48B | R-454B | - - - | - - - | - - - | 17400 | 14.7 | 12.8 | 217509557 | All | USA | No
ML14KC1-018-230A** | CK40[C,U]T-30/36B+TDR | SL297UH040NV36B | R-454B | - - - | - - - | - - - | 17300 | 14.3 | 12.2 | 217548790 | All | USA,Canada | No
ML14KC1-018-230A** | CK40[C,U]T-30/36B+TDR | SL297UH060NV36B | R-454B | - - - | - - - | - - - | 17700 | 15.5 | 13 | 217548842 | All | USA,Canada | No
ML14KC1-018-230A** | CK40[C,U]T-30/36B+TDR | SLP99UH070XV36B | R-454B | - - - | - - - | - - - | 17400 | 14.7 | 12.4 | 217509558 | All | USA,Canada | No
ML14KC1-018-230A** | CK40[C,U]T-30/36C+TDR | EL195UH080NE48C | R-454B | - - - | - - - | - - - | 17700 | 15.2 | 13 | 217477704 | All | USA | No
ML14KC1-018-230A** | CK40[C,U]T-30/36C+TDR | EL297UH090XE48C | R-454B | - - - | - - - | - - - | 17600 | 14.3 | 12.4 | 215578664 | All | USA,Canada | No
ML14KC1-018-230A** | CK40[C,U]T-30/36C+TDR | EL297UH090XV36C | R-454B | - - - | - - - | - - - | 17500 | 14.7 | 12.6 | 217509643 | All | USA,Canada | No
ML14KC1-018-230A** | CK40[C,U]T-30/36C+TDR | EL297UH090XV48C | R-454B | - - - | - - - | - - - | 17500 | 14.3 | 12.4 | 217509644 | All | USA,Canada | No
ML14KC1-018-230A** | CK40[C,U]T-30/36C+TDR | EL297UH110XV48C | R-454B | - - - | - - - | - - - | 17500 | 14.7 | 12.6 | 217509645 | All | USA,Canada | No
ML14KC1-018-230A** | CK40[C,U]T-30/36C+TDR | ML193UH090XE36C | R-454B | - - - | - - - | - - - | 17800 | 15.5 | 13.4 | 215578665 | All | USA | No
ML14KC1-018-230A** | CK40[C,U]T-30/36C+TDR | ML193UH090XE48C | R-454B | - - - | - - - | - - - | 17600 | 14.3 | 12.4 | 217509559 | All | USA | No
ML14KC1-018-230A** | CK40[C,U]T-30/36C+TDR | ML193UH110XE48C | R-454B | - - - | - - - | - - - | 17700 | 14.7 | 12.8 | 215578666 | All | USA | No
ML14KC1-018-230A** | CK40[C,U]T-30/36C+TDR | ML196UH090XE36C | R-454B | - - - | - - - | - - - | 17800 | 15.5 | 13.2 | 215578667 | All | USA,Canada | No
ML14KC1-018-230A** | CK40[C,U]T-30/36C+TDR | SLP99UH090XV36C | R-454B | - - - | - - - | - - - | 17500 | 14.7 | 12.6 | 217509560 | All | USA,Canada | No
ML14KC1-018-230A** | CK40[C,U]T-30/36C+TDR | SLP99UH090XV48C | R-454B | - - - | - - - | - - - | 17600 | 14.3 | 12.4 | 217509561 | All | USA,Canada | No
ML14KC1-018-230A** | CK40[C,U]T-30A+TDR | - - - | R-454B | - - - | - - - | - - - | 17900 | 14.3 | 12.2 | 215578680 | All | USA,Canada | No
ML14KC1-018-230A** | CK40[C,U]T-30A+TDR | EL180UH040NE36A | R-454B | - - - | - - - | - - - | 18000 | 16 | 13.8 | 215578668 | All | USA | No
ML14KC1-018-230A** | CK40[C,U]T-30A+TDR | EL180UH060NE36A | R-454B | - - - | - - - | - - - | 18000 | 16 | 13.8 | 215578669 | All | USA | No
ML14KC1-018-230A** | CK40[C,U]T-30A+TDR | EL280UH045E36A | R-454B | - - - | - - - | - - - | 18000 | 16 | 13.8 | 215578670 | All | USA | No
ML14KC1-018-230A** | CK40[C,U]T-30A+TDR | EL280UH070E36A | R-454B | - - - | - - - | - - - | 18000 | 16.5 | 14 | 215578671 | All | USA | No
ML14KC1-018-230A** | CK40[C,U]T-30A+TDR | EL280UH070XE36A | R-454B | - - - | - - - | - - - | 18000 | 16.5 | 14 | 215578672 | All | USA | No
ML14KC1-018-230A** | CK40[C,U]T-30A+TDR | ML180UH030V36A | R-454B | - - - | - - - | - - - | 18000 | 16.5 | 14 | 215578673 | All | USA | No
ML14KC1-018-230A** | CK40[C,U]T-30A+TDR | ML180UH045E36A | R-454B | - - - | - - - | - - - | 18000 | 16.5 | 14 | 215578674 | All | USA | No
ML14KC1-018-230A** | CK40[C,U]T-30A+TDR | ML180UH045V36A | R-454B | - - - | - - - | - - - | 18000 | 16.5 | 14 | 215578675 | All | USA | No
ML14KC1-018-230A** | CK40[C,U]T-30A+TDR | ML180UH045XE36A | R-454B | - - - | - - - | - - - | 18000 | 16.5 | 14 | 215578676 | All | USA | No
ML14KC1-018-230A** | CK40[C,U]T-30A+TDR | ML180UH070E36A | R-454B | - - - | - - - | - - - | 18000 | 16.5 | 14 | 215578677 | All | USA | No
ML14KC1-018-230A** | CK40[C,U]T-30A+TDR | ML180UH070V36A | R-454B | - - - | - - - | - - - | 18000 | 16.5 | 14 | 215578678 | All | USA | No
ML14KC1-018-230A** | CK40[C,U]T-30A+TDR | ML180UH070XE36A | R-454B | - - - | - - - | - - - | 18000 | 16.5 | 14 | 215578679 | All | USA | No
ML14KC1-018-230A** | CK40[C,U]T-30A+TDR | SL280UH060NV36A | R-454B | - - - | - - - | - - - | 18000 | 15.5 | 13.4 | 217509605 | All | USA | No
ML14KC1-018-230A** | CK40[C,U]T-30A+TDR | SL280UH070V36A | R-454B | - - - | - - - | - - - | 18000 | 15.5 | 13.4 | 217509606 | All | USA | No
ML14KC1-018-230A** | CK40[C,U]T-30A+TDR | SL280UH070XV36A | R-454B | - - - | - - - | - - - | 18000 | 15.5 | 13.4 | 217509607 | All | USA | No
ML14KC1-018-230A** | CK40[C,U]T-30B+TDR | - - - | R-454B | - - - | - - - | - - - | 17900 | 14.3 | 12.2 | 215578707 | All | USA,Canada | No
ML14KC1-018-230A** | CK40[C,U]T-30B+TDR | EL180UH080NE48B | R-454B | - - - | - - - | - - - | 18000 | 14.7 | 12.6 | 215578681 | All | USA | No
ML14KC1-018-230A** | CK40[C,U]T-30B+TDR | EL195UH040NE36B | R-454B | - - - | - - - | - - - | 18000 | 16.5 | 13.8 | 215578682 | All | USA | No
ML14KC1-018-230A** | CK40[C,U]T-30B+TDR | EL195UH060NE36B | R-454B | - - - | - - - | - - - | 18000 | 16 | 13.6 | 217477770 | All | USA | No
ML14KC1-018-230A** | CK40[C,U]T-30B+TDR | EL196UH030XE36B | R-454B | - - - | - - - | - - - | 18000 | 16 | 13.4 | 215578684 | All | USA,Canada | No
ML14KC1-018-230A** | CK40[C,U]T-30B+TDR | EL196UH045XE36B | R-454B | - - - | - - - | - - - | 18000 | 16 | 13.8 | 215578686 | All | USA,Canada | No
ML14KC1-018-230A** | CK40[C,U]T-30B+TDR | EL196UH070XE36B | R-454B | - - - | - - - | - - - | 18000 | 16.5 | 13.8 | 215578687 | All | USA,Canada | No
ML14KC1-018-230A** | CK40[C,U]T-30B+TDR | EL280UH045E36A | R-454B | - - - | - - - | - - - | 18000 | 16 | 13.8 | 215578688 | All | USA | No
ML14KC1-018-230A** | CK40[C,U]T-30B+TDR | EL280UH070E36A | R-454B | - - - | - - - | - - - | 18000 | 16.5 | 14 | 215578689 | All | USA | No
ML14KC1-018-230A** | CK40[C,U]T-30B+TDR | EL280UH090E36B | R-454B | - - - | - - - | - - - | 18000 | 16.5 | 14.2 | 215578690 | All | USA | No
ML14KC1-018-230A** | CK40[C,U]T-30B+TDR | EL280UH090E48B | R-454B | - - - | - - - | - - - | 18000 | 15.2 | 13 | 215578691 | All | USA | No
ML14KC1-018-230A** | CK40[C,U]T-30B+TDR | EL280UH090XE48B | R-454B | - - - | - - - | - - - | 18000 | 15.2 | 13 | 215578692 | All | USA | No
ML14KC1-018-230A** | CK40[C,U]T-30B+TDR | EL297UH045XE36B | R-454B | - - - | - - - | - - - | 18000 | 16.5 | 14 | 215578693 | All | USA,Canada | No
ML14KC1-018-230A** | CK40[C,U]T-30B+TDR | EL297UH045XV36B | R-454B | - - - | - - - | - - - | 18000 | 15.2 | 13 | 217454514 | All | USA,Canada | No
ML14KC1-018-230A** | CK40[C,U]T-30B+TDR | EL297UH070XE36B | R-454B | - - - | - - - | - - - | 18000 | 16.5 | 14 | 215578694 | All | USA,Canada | No
ML14KC1-018-230A** | CK40[C,U]T-30B+TDR | EL297UH070XV36B | R-454B | - - - | - - - | - - - | 18000 | 15.5 | 13.2 | 217509646 | All | USA,Canada | No
ML14KC1-018-230A** | CK40[C,U]T-30B+TDR | ML180UH070E36B | R-454B | - - - | - - - | - - - | 18000 | 16.5 | 14 | 215578695 | All | USA | No
ML14KC1-018-230A** | CK40[C,U]T-30B+TDR | ML180UH070V36B | R-454B | - - - | - - - | - - - | 18000 | 16.8 | 14.2 | 215578696 | All | USA | No
ML14KC1-018-230A** | CK40[C,U]T-30B+TDR | ML180UH070V48B | R-454B | - - - | - - - | - - - | 18000 | 15.2 | 13 | 217509608 | All | USA | No
ML14KC1-018-230A** | CK40[C,U]T-30B+TDR | ML180UH070XE36B | R-454B | - - - | - - - | - - - | 18000 | 16.5 | 14 | 215578697 | All | USA | No
ML14KC1-018-230A** | CK40[C,U]T-30B+TDR | ML180UH090E48B | R-454B | - - - | - - - | - - - | 18000 | 15.2 | 13 | 215578698 | All | USA | No
ML14KC1-018-230A** | CK40[C,U]T-30B+TDR | ML180UH090V48B | R-454B | - - - | - - - | - - - | 18000 | 15.2 | 13 | 217509609 | All | USA | No
ML14KC1-018-230A** | CK40[C,U]T-30B+TDR | ML180UH090XE48B | R-454B | - - - | - - - | - - - | 18000 | 15.2 | 13 | 215578699 | All | USA | No
ML14KC1-018-230A** | CK40[C,U]T-30B+TDR | ML193UH030XE36B | R-454B | - - - | - - - | - - - | 18000 | 16 | 13.8 | 215578700 | All | USA | No
ML14KC1-018-230A** | CK40[C,U]T-30B+TDR | ML193UH045XE36B | R-454B | - - - | - - - | - - - | 18000 | 16.5 | 14 | 215578701 | All | USA | No
ML14KC1-018-230A** | CK40[C,U]T-30B+TDR | ML193UH070XE36B | R-454B | - - - | - - - | - - - | 18000 | 16.5 | 14 | 215578702 | All | USA | No
ML14KC1-018-230A** | CK40[C,U]T-30B+TDR | ML196UH030XE36B | R-454B | - - - | - - - | - - - | 18000 | 16 | 13.4 | 215578703 | All | USA,Canada | No
ML14KC1-018-230A** | CK40[C,U]T-30B+TDR | ML196UH045XE36B | R-454B | - - - | - - - | - - - | 18000 | 16 | 13.8 | 215578704 | All | USA,Canada | No
ML14KC1-018-230A** | CK40[C,U]T-30B+TDR | ML196UH070XE36B | R-454B | - - - | - - - | - - - | 18000 | 16.5 | 14 | 215578705 | All | USA,Canada | No
ML14KC1-018-230A** | CK40[C,U]T-30B+TDR | ML196UH070XE48B | R-454B | - - - | - - - | - - - | 18000 | 14.3 | 12.4 | 215578706 | All | USA,Canada | No
ML14KC1-018-230A** | CK40[C,U]T-30B+TDR | ML296UH045XV36B | R-454B | - - - | - - - | - - - | 18000 | 15.5 | 13.2 | 217509610 | All | USA,Canada | No
ML14KC1-018-230A** | CK40[C,U]T-30B+TDR | ML296UH070XV36B | R-454B | - - - | - - - | - - - | 18000 | 15.5 | 13.2 | 217509611 | All | USA,Canada | No
ML14KC1-018-230A** | CK40[C,U]T-30B+TDR | SL280UH080NV48B | R-454B | - - - | - - - | - - - | 17900 | 15.2 | 13 | 217509612 | All | USA | No
ML14KC1-018-230A** | CK40[C,U]T-30B+TDR | SL280UH090V36B | R-454B | - - - | - - - | - - - | 18000 | 15.5 | 13 | 217509613 | All | USA | No
ML14KC1-018-230A** | CK40[C,U]T-30B+TDR | SL280UH090V48B | R-454B | - - - | - - - | - - - | 18000 | 16 | 13.4 | 217509614 | All | USA | No
ML14KC1-018-230A** | CK40[C,U]T-30B+TDR | SL280UH090XV48B | R-454B | - - - | - - - | - - - | 18000 | 16 | 13.4 | 217509615 | All | USA | No
ML14KC1-018-230A** | CK40[C,U]T-30B+TDR | SL297UH040NV36B | R-454B | - - - | - - - | - - - | 18000 | 15.2 | 13 | 217548793 | All | USA,Canada | No
ML14KC1-018-230A** | CK40[C,U]T-30B+TDR | SL297UH060NV36B | R-454B | - - - | - - - | - - - | 18000 | 16.5 | 13.8 | 217548846 | All | USA,Canada | No
ML14KC1-018-230A** | CK40[C,U]T-30B+TDR | SLP99UH070XV36B | R-454B | - - - | - - - | - - - | 18000 | 15.5 | 13.2 | 217509616 | All | USA,Canada | No
ML14KC1-018-230A** | CK40[C,U]T-36A+TDR | - - - | R-454B | - - - | - - - | - - - | 18000 | 14.3 | 12.4 | 215578720 | All | USA,Canada | No
ML14KC1-018-230A** | CK40[C,U]T-36A+TDR | EL180UH040NE36A | R-454B | - - - | - - - | - - - | 18000 | 16.5 | 14 | 215578708 | All | USA | No
ML14KC1-018-230A** | CK40[C,U]T-36A+TDR | EL180UH060NE36A | R-454B | - - - | - - - | - - - | 18000 | 16.5 | 14 | 215578709 | All | USA | No
ML14KC1-018-230A** | CK40[C,U]T-36A+TDR | EL280UH045E36A | R-454B | - - - | - - - | - - - | 18000 | 16 | 13.8 | 215578710 | All | USA | No
ML14KC1-018-230A** | CK40[C,U]T-36A+TDR | EL280UH070E36A | R-454B | - - - | - - - | - - - | 18000 | 16.8 | 14.2 | 215578711 | All | USA | No
ML14KC1-018-230A** | CK40[C,U]T-36A+TDR | EL280UH070XE36A | R-454B | - - - | - - - | - - - | 18000 | 16.8 | 14.2 | 215578712 | All | USA | No
ML14KC1-018-230A** | CK40[C,U]T-36A+TDR | ML180UH030V36A | R-454B | - - - | - - - | - - - | 18000 | 16.8 | 14.2 | 215578713 | All | USA | No
ML14KC1-018-230A** | CK40[C,U]T-36A+TDR | ML180UH045E36A | R-454B | - - - | - - - | - - - | 18000 | 16.5 | 14 | 215578714 | All | USA | No
ML14KC1-018-230A** | CK40[C,U]T-36A+TDR | ML180UH045V36A | R-454B | - - - | - - - | - - - | 18000 | 16.5 | 14 | 215578715 | All | USA | No
ML14KC1-018-230A** | CK40[C,U]T-36A+TDR | ML180UH045XE36A | R-454B | - - - | - - - | - - - | 18000 | 16.5 | 14 | 215578716 | All | USA | No
ML14KC1-018-230A** | CK40[C,U]T-36A+TDR | ML180UH070E36A | R-454B | - - - | - - - | - - - | 18000 | 16.5 | 14 | 215578717 | All | USA | No
ML14KC1-018-230A** | CK40[C,U]T-36A+TDR | ML180UH070V36A | R-454B | - - - | - - - | - - - | 18000 | 16.8 | 14.2 | 215578718 | All | USA | No
ML14KC1-018-230A** | CK40[C,U]T-36A+TDR | ML180UH070XE36A | R-454B | - - - | - - - | - - - | 18000 | 16.5 | 14 | 215578719 | All | USA | No
ML14KC1-018-230A** | CK40[C,U]T-36A+TDR | SL280UH060NV36A | R-454B | - - - | - - - | - - - | 18000 | 15.5 | 13.4 | 217509540 | All | USA | No
ML14KC1-018-230A** | CK40[C,U]T-36A+TDR | SL280UH070XV36A | R-454B | - - - | - - - | - - - | 18000 | 15.5 | 13.4 | 217509541 | All | USA | No
ML14KC1-018-230A** | CK40[C,U]T-36B+TDR | - - - | R-454B | - - - | - - - | - - - | 18000 | 14.3 | 12.4 | 215578748 | All | USA,Canada | No
ML14KC1-018-230A** | CK40[C,U]T-36B+TDR | EL180UH060NE36A | R-454B | - - - | - - - | - - - | 18000 | 16 | 13.8 | 215578721 | All | USA | No
ML14KC1-018-230A** | CK40[C,U]T-36B+TDR | EL180UH080NE48B | R-454B | - - - | - - - | - - - | 18000 | 14.7 | 12.8 | 215578722 | All | USA | No
ML14KC1-018-230A** | CK40[C,U]T-36B+TDR | EL195UH040NE36B | R-454B | - - - | - - - | - - - | 18000 | 16.5 | 14 | 215578723 | All | USA | No
ML14KC1-018-230A** | CK40[C,U]T-36B+TDR | EL195UH060NE36B | R-454B | - - - | - - - | - - - | 18000 | 16 | 13.6 | 217477771 | All | USA | No
ML14KC1-018-230A** | CK40[C,U]T-36B+TDR | EL196UH030XE36B | R-454B | - - - | - - - | - - - | 18000 | 16 | 13.6 | 215578725 | All | USA,Canada | No
ML14KC1-018-230A** | CK40[C,U]T-36B+TDR | EL196UH045XE36B | R-454B | - - - | - - - | - - - | 18000 | 16 | 13.8 | 215578727 | All | USA,Canada | No
ML14KC1-018-230A** | CK40[C,U]T-36B+TDR | EL196UH070XE36B | R-454B | - - - | - - - | - - - | 18000 | 16.5 | 13.8 | 215578728 | All | USA,Canada | No
ML14KC1-018-230A** | CK40[C,U]T-36B+TDR | EL280UH045E36A | R-454B | - - - | - - - | - - - | 18000 | 16 | 13.8 | 215578729 | All | USA | No
ML14KC1-018-230A** | CK40[C,U]T-36B+TDR | EL280UH070E36A | R-454B | - - - | - - - | - - - | 18000 | 16.8 | 14.2 | 215578730 | All | USA | No
ML14KC1-018-230A** | CK40[C,U]T-36B+TDR | EL280UH090E36B | R-454B | - - - | - - - | - - - | 18000 | 17 | 14.2 | 215578731 | All | USA | No
ML14KC1-018-230A** | CK40[C,U]T-36B+TDR | EL280UH090E48B | R-454B | - - - | - - - | - - - | 18000 | 15.5 | 13.2 | 215578732 | All | USA | No
ML14KC1-018-230A** | CK40[C,U]T-36B+TDR | EL280UH090XE48B | R-454B | - - - | - - - | - - - | 18000 | 15.5 | 13.2 | 215578733 | All | USA | No
ML14KC1-018-230A** | CK40[C,U]T-36B+TDR | EL297UH045XE36B | R-454B | - - - | - - - | - - - | 18000 | 16.5 | 14 | 215578734 | All | USA,Canada | No
ML14KC1-018-230A** | CK40[C,U]T-36B+TDR | EL297UH045XV36B | R-454B | - - - | - - - | - - - | 18000 | 15.2 | 13 | 217454516 | All | USA,Canada | No
ML14KC1-018-230A** | CK40[C,U]T-36B+TDR | EL297UH070XE36B | R-454B | - - - | - - - | - - - | 18000 | 16.5 | 13.8 | 215578735 | All | USA,Canada | No
ML14KC1-018-230A** | CK40[C,U]T-36B+TDR | EL297UH070XV36B | R-454B | - - - | - - - | - - - | 18000 | 15.5 | 13.2 | 217509647 | All | USA,Canada | No
ML14KC1-018-230A** | CK40[C,U]T-36B+TDR | ML180UH070E36B | R-454B | - - - | - - - | - - - | 18000 | 16.5 | 14 | 215578736 | All | USA | No
ML14KC1-018-230A** | CK40[C,U]T-36B+TDR | ML180UH070V36B | R-454B | - - - | - - - | - - - | 18000 | 16.8 | 14.2 | 215578737 | All | USA | No
ML14KC1-018-230A** | CK40[C,U]T-36B+TDR | ML180UH070V48B | R-454B | - - - | - - - | - - - | 18000 | 15.2 | 13 | 217509542 | All | USA | No
ML14KC1-018-230A** | CK40[C,U]T-36B+TDR | ML180UH070XE36B | R-454B | - - - | - - - | - - - | 18000 | 16.5 | 14 | 215578738 | All | USA | No
ML14KC1-018-230A** | CK40[C,U]T-36B+TDR | ML180UH090E48B | R-454B | - - - | - - - | - - - | 18000 | 15.5 | 13.2 | 215578739 | All | USA | No
ML14KC1-018-230A** | CK40[C,U]T-36B+TDR | ML180UH090V48B | R-454B | - - - | - - - | - - - | 18000 | 15.5 | 13 | 217509543 | All | USA | No
ML14KC1-018-230A** | CK40[C,U]T-36B+TDR | ML180UH090XE48B | R-454B | - - - | - - - | - - - | 18000 | 15.5 | 13.2 | 215578740 | All | USA | No
ML14KC1-018-230A** | CK40[C,U]T-36B+TDR | ML193UH030XE36B | R-454B | - - - | - - - | - - - | 18000 | 16.5 | 14 | 215578741 | All | USA | No
ML14KC1-018-230A** | CK40[C,U]T-36B+TDR | ML193UH045XE36B | R-454B | - - - | - - - | - - - | 18000 | 16.5 | 14 | 215578742 | All | USA | No
ML14KC1-018-230A** | CK40[C,U]T-36B+TDR | ML193UH070XE36B | R-454B | - - - | - - - | - - - | 18000 | 16.5 | 14 | 215578743 | All | USA | No
ML14KC1-018-230A** | CK40[C,U]T-36B+TDR | ML196UH030XE36B | R-454B | - - - | - - - | - - - | 18000 | 16 | 13.6 | 215578744 | All | USA,Canada | No
ML14KC1-018-230A** | CK40[C,U]T-36B+TDR | ML196UH045XE36B | R-454B | - - - | - - - | - - - | 18000 | 16 | 13.8 | 215578745 | All | USA,Canada | No
ML14KC1-018-230A** | CK40[C,U]T-36B+TDR | ML196UH070XE36B | R-454B | - - - | - - - | - - - | 18000 | 16.5 | 14 | 215578746 | All | USA,Canada | No
ML14KC1-018-230A** | CK40[C,U]T-36B+TDR | ML196UH070XE48B | R-454B | - - - | - - - | - - - | 18000 | 14.3 | 12.4 | 215578747 | All | USA,Canada | No
ML14KC1-018-230A** | CK40[C,U]T-36B+TDR | ML296UH045XV36B | R-454B | - - - | - - - | - - - | 18000 | 15.5 | 13.2 | 217509544 | All | USA,Canada | No
ML14KC1-018-230A** | CK40[C,U]T-36B+TDR | ML296UH070XV36B | R-454B | - - - | - - - | - - - | 18000 | 15.5 | 13.4 | 217509545 | All | USA,Canada | No
ML14KC1-018-230A** | CK40[C,U]T-36B+TDR | SL280UH080NV48B | R-454B | - - - | - - - | - - - | 18000 | 15.2 | 12.8 | 217509546 | All | USA | No
ML14KC1-018-230A** | CK40[C,U]T-36B+TDR | SL280UH090V36B | R-454B | - - - | - - - | - - - | 18000 | 15.5 | 13.2 | 217509547 | All | USA | No
ML14KC1-018-230A** | CK40[C,U]T-36B+TDR | SL280UH090V48B | R-454B | - - - | - - - | - - - | 18000 | 16 | 13.4 | 217509548 | All | USA | No
ML14KC1-018-230A** | CK40[C,U]T-36B+TDR | SL280UH090XV48B | R-454B | - - - | - - - | - - - | 18000 | 16 | 13.4 | 217509549 | All | USA | No
ML14KC1-018-230A** | CK40[C,U]T-36B+TDR | SL297UH040NV36B | R-454B | - - - | - - - | - - - | 18000 | 15.2 | 13 | 217548789 | All | USA,Canada | No
ML14KC1-018-230A** | CK40[C,U]T-36B+TDR | SL297UH060NV36B | R-454B | - - - | - - - | - - - | 18000 | 16.5 | 14 | 217548841 | All | USA,Canada | No
ML14KC1-018-230A** | CK40[C,U]T-36B+TDR | SLP99UH070XV36B | R-454B | - - - | - - - | - - - | 18000 | 15.5 | 13.2 | 217509550 | All | USA,Canada | No
ML14KC1-018-230A** | CK40[C,U]T-36C+TDR | - - - | R-454B | - - - | - - - | - - - | 18000 | 14.3 | 12.4 | 218073181 | All | USA,Canada | No
ML14KC1-018-230A** | CK40[C,U]T-36C+TDR | EL195UH080NE48C | R-454B | - - - | - - - | - - - | 18000 | 16 | 13.8 | 218073186 | All | USA,Canada | No
ML14KC1-018-230A** | CK40[C,U]T-36C+TDR | EL195UH100NE60C | R-454B | - - - | - - - | - - - | 18000 | 15.2 | 13 | 218073187 | All | USA,Canada | No
ML14KC1-018-230A** | CK40[C,U]T-36C+TDR | EL297UH090XE48C | R-454B | - - - | - - - | - - - | 18000 | 15.5 | 13.2 | 218073184 | All | USA,Canada | No
ML14KC1-018-230A** | CK40[C,U]T-36C+TDR | ML193UH090XE36C | R-454B | - - - | - - - | - - - | 18000 | 18 | 15 | 218073182 | All | USA | No
ML14KC1-018-230A** | CK40[C,U]T-36C+TDR | ML193UH090XE48C | R-454B | - - - | - - - | - - - | 18000 | 15.5 | 13.2 | 218073185 | All | USA | No
ML14KC1-018-230A** | CK40[C,U]T-36C+TDR | ML193UH110XE48C | R-454B | - - - | - - - | - - - | 18000 | 16 | 13.4 | 218073183 | All | USA | No
ML14KC1-018-230A** | CK40[C,U]T-36C+TDR | ML196UH090XE36C | R-454B | - - - | - - - | - - - | 18000 | 17.5 | 14.8 | 218073188 | All | USA,Canada | No
ML14KC1-018-230A** | CK40DT-24A+TDR | ML180DF045E36A | R-454B | - - - | - - - | - - - | 17700 | 15.5 | 13.4 | 215578749 | All | USA | No
ML14KC1-018-230A** | CK40DT-24A+TDR | ML180DF070E36A | R-454B | - - - | - - - | - - - | 18000 | 15.5 | 13.4 | 215578750 | All | USA | No
ML14KC1-018-230A** | CK40DT-24A+TDR | SL280DF070V36A | R-454B | - - - | - - - | - - - | 17800 | 14.7 | 12.6 | 217509617 | All | USA | No
ML14KC1-018-230A** | CK40DT-24B+TDR | EL297DF045XV36B | R-454B | - - - | - - - | - - - | 17900 | 15.2 | 12.8 | 217509656 | All | USA,Canada | No
ML14KC1-018-230A** | CK40DT-24B+TDR | EL297DF070XE48B | R-454B | - - - | - - - | - - - | 17800 | 15.5 | 13.2 | 215578751 | All | USA,Canada | No
ML14KC1-018-230A** | CK40DT-24B+TDR | ML180DF070E36B | R-454B | - - - | - - - | - - - | 17700 | 15.5 | 13.2 | 215578752 | All | USA | No
ML14KC1-018-230A** | CK40DT-24B+TDR | ML193DF045XE36B | R-454B | - - - | - - - | - - - | 18000 | 16 | 13.6 | 215578753 | All | USA | No
ML14KC1-018-230A** | CK40DT-24B+TDR | ML193DF070XE36B | R-454B | - - - | - - - | - - - | 18000 | 16 | 13.6 | 215578754 | All | USA | No
ML14KC1-018-230A** | CK40DT-24B+TDR | ML196DF045XE36B | R-454B | - - - | - - - | - - - | 17900 | 16 | 13.4 | 215578755 | All | USA,Canada | No
ML14KC1-018-230A** | CK40DT-24B+TDR | ML196DF070XE48B | R-454B | - - - | - - - | - - - | 18000 | 15.5 | 13.2 | 215578756 | All | USA,Canada | No
ML14KC1-018-230A** | CK40DT-24B+TDR | ML296DF045XV36B | R-454B | - - - | - - - | - - - | 17400 | 14.3 | 12.4 | 217509618 | All | USA,Canada | No
ML14KC1-018-230A** | CK40DT-24B+TDR | SL280DF060NV36B | R-454B | - - - | - - - | - - - | 17700 | 14.7 | 12.8 | 217509654 | All | USA | No
ML14KC1-018-230A** | CK40DT-24B+TDR | SL280DF090V48B | R-454B | - - - | - - - | - - - | 17700 | 14.7 | 12.4 | 217509655 | All | USA | No
ML14KC1-018-230A** | CK40DT-24B+TDR | SLP99DF070XV36B | R-454B | - - - | - - - | - - - | 17800 | 14.7 | 12.4 | 217509657 | All | USA,Canada | No
ML14KC1-018-230A** | CK40DT-30/36C+TDR | EL297DF090XE48C | R-454B | - - - | - - - | - - - | 18000 | 14.7 | 12.8 | 215578757 | All | USA,Canada | No
ML14KC1-018-230A** | CK40DT-30/36C+TDR | ML193DF090XE48C | R-454B | - - - | - - - | - - - | 18000 | 15.2 | 13 | 215578758 | All | USA | No
ML14KC1-018-230A** | CK40DT-30/36C+TDR | ML196DF090XE48C | R-454B | - - - | - - - | - - - | 18000 | 15.2 | 13 | 215578759 | All | USA,Canada | No
ML14KC1-018-230A** | CK40HT-18A+TDR | EL180UH040NE36A | R-454B | - - - | - - - | - - - | 18000 | 15.5 | 13.4 | 215578760 | All | USA | No
ML14KC1-018-230A** | CK40HT-18A+TDR | EL180UH060NE36A | R-454B | - - - | - - - | - - - | 18000 | 15.5 | 13.4 | 215578761 | All | USA | No
ML14KC1-018-230A** | CK40HT-18A+TDR | EL280UH045E36A | R-454B | - - - | - - - | - - - | 18000 | 15.5 | 13.2 | 215578762 | All | USA | No
ML14KC1-018-230A** | CK40HT-18A+TDR | EL280UH070E36A | R-454B | - - - | - - - | - - - | 18000 | 16 | 13.6 | 215578763 | All | USA | No
ML14KC1-018-230A** | CK40HT-18A+TDR | EL280UH070XE36A | R-454B | - - - | - - - | - - - | 18000 | 16 | 13.6 | 215578764 | All | USA | No
ML14KC1-018-230A** | CK40HT-18A+TDR | ML180UH030V36A | R-454B | - - - | - - - | - - - | 18000 | 16 | 13.6 | 215578765 | All | USA | No
ML14KC1-018-230A** | CK40HT-18A+TDR | ML180UH045E36A | R-454B | - - - | - - - | - - - | 17900 | 16 | 13.6 | 215578766 | All | USA | No
ML14KC1-018-230A** | CK40HT-18A+TDR | ML180UH045V36A | R-454B | - - - | - - - | - - - | 18000 | 16 | 13.6 | 215578767 | All | USA | No
ML14KC1-018-230A** | CK40HT-18A+TDR | ML180UH045XE36A | R-454B | - - - | - - - | - - - | 17900 | 16 | 13.6 | 215578768 | All | USA | No
ML14KC1-018-230A** | CK40HT-18A+TDR | ML180UH070E36A | R-454B | - - - | - - - | - - - | 18000 | 16 | 13.6 | 215578769 | All | USA | No
ML14KC1-018-230A** | CK40HT-18A+TDR | ML180UH070V36A | R-454B | - - - | - - - | - - - | 18000 | 16 | 13.6 | 215578770 | All | USA | No
ML14KC1-018-230A** | CK40HT-18A+TDR | ML180UH070XE36A | R-454B | - - - | - - - | - - - | 17900 | 16 | 13.4 | 215578771 | All | USA | No
ML14KC1-018-230A** | CK40HT-18A+TDR | SL280UH060NV36A | R-454B | - - - | - - - | - - - | 17600 | 15.2 | 13 | 217509568 | All | USA | No
ML14KC1-018-230A** | CK40HT-18A+TDR | SL280UH070V36A | R-454B | - - - | - - - | - - - | 17900 | 14.7 | 12.8 | 217509569 | All | USA | No
ML14KC1-018-230A** | CK40HT-18A+TDR | SL280UH070XV36A | R-454B | - - - | - - - | - - - | 17900 | 14.7 | 12.8 | 217509570 | All | USA | No
ML14KC1-018-230A** | CK40HT-24A+TDR | - - - | R-454B | - - - | - - - | - - - | 17800 | 14.3 | 12.2 | 215578784 | All | USA,Canada | No
ML14KC1-018-230A** | CK40HT-24A+TDR | EL180UH040NE36A | R-454B | - - - | - - - | - - - | 18000 | 16 | 13.6 | 215578772 | All | USA | No
ML14KC1-018-230A** | CK40HT-24A+TDR | EL180UH060NE36A | R-454B | - - - | - - - | - - - | 18000 | 16 | 13.6 | 215578773 | All | USA | No
ML14KC1-018-230A** | CK40HT-24A+TDR | EL280UH045E36A | R-454B | - - - | - - - | - - - | 18000 | 16 | 13.6 | 215578774 | All | USA | No
ML14KC1-018-230A** | CK40HT-24A+TDR | EL280UH070E36A | R-454B | - - - | - - - | - - - | 18000 | 16.5 | 14 | 215578775 | All | USA | No
ML14KC1-018-230A** | CK40HT-24A+TDR | EL280UH070XE36A | R-454B | - - - | - - - | - - - | 18000 | 16.5 | 14 | 215578776 | All | USA | No
ML14KC1-018-230A** | CK40HT-24A+TDR | ML180UH030V36A | R-454B | - - - | - - - | - - - | 18000 | 16.5 | 14 | 215578777 | All | USA | No
ML14KC1-018-230A** | CK40HT-24A+TDR | ML180UH045E36A | R-454B | - - - | - - - | - - - | 18000 | 16.5 | 14 | 215578778 | All | USA | No
ML14KC1-018-230A** | CK40HT-24A+TDR | ML180UH045V36A | R-454B | - - - | - - - | - - - | 18000 | 16.5 | 14 | 215578779 | All | USA | No
ML14KC1-018-230A** | CK40HT-24A+TDR | ML180UH045XE36A | R-454B | - - - | - - - | - - - | 18000 | 16.5 | 14 | 215578780 | All | USA | No
ML14KC1-018-230A** | CK40HT-24A+TDR | ML180UH070E36A | R-454B | - - - | - - - | - - - | 18000 | 16.5 | 14 | 215578781 | All | USA | No
ML14KC1-018-230A** | CK40HT-24A+TDR | ML180UH070V36A | R-454B | - - - | - - - | - - - | 18000 | 16.5 | 14 | 215578782 | All | USA | No
ML14KC1-018-230A** | CK40HT-24A+TDR | ML180UH070XE36A | R-454B | - - - | - - - | - - - | 18000 | 16.5 | 14 | 215578783 | All | USA | No
ML14KC1-018-230A** | CK40HT-24A+TDR | SL280UH060NV36A | R-454B | - - - | - - - | - - - | 18000 | 15.5 | 13.4 | 217509571 | All | USA | No
ML14KC1-018-230A** | CK40HT-24A+TDR | SL280UH070V36A | R-454B | - - - | - - - | - - - | 18000 | 15.5 | 13.2 | 217509572 | All | USA | No
ML14KC1-018-230A** | CK40HT-24A+TDR | SL280UH070XV36A | R-454B | - - - | - - - | - - - | 18000 | 15.5 | 13.2 | 217509573 | All | USA | No
ML14KC1-018-230A** | CK40HT-24B+TDR | EL195UH040NE36B | R-454B | - - - | - - - | - - - | 18000 | 16 | 13.6 | 215578785 | All | USA | No
ML14KC1-018-230A** | CK40HT-24B+TDR | EL195UH060NE36B | R-454B | - - - | - - - | - - - | 17900 | 16 | 13.4 | 217477772 | All | USA | No
ML14KC1-018-230A** | CK40HT-24B+TDR | EL196UH030XE36B | R-454B | - - - | - - - | - - - | 18000 | 15.5 | 13.4 | 215578787 | All | USA,Canada | No
ML14KC1-018-230A** | CK40HT-24B+TDR | EL196UH045XE36B | R-454B | - - - | - - - | - - - | 18000 | 16 | 13.6 | 215578789 | All | USA,Canada | No
ML14KC1-018-230A** | CK40HT-24B+TDR | EL196UH070XE36B | R-454B | - - - | - - - | - - - | 18000 | 16 | 13.6 | 215578790 | All | USA,Canada | No
ML14KC1-018-230A** | CK40HT-24B+TDR | EL280UH045E36A | R-454B | - - - | - - - | - - - | 18000 | 16 | 13.4 | 215578791 | All | USA | No
ML14KC1-018-230A** | CK40HT-24B+TDR | EL280UH070E36A | R-454B | - - - | - - - | - - - | 18000 | 16.5 | 13.8 | 215578792 | All | USA | No
ML14KC1-018-230A** | CK40HT-24B+TDR | EL280UH090E36B | R-454B | - - - | - - - | - - - | 18000 | 16.5 | 14 | 215578793 | All | USA | No
ML14KC1-018-230A** | CK40HT-24B+TDR | EL297UH045XE36B | R-454B | - - - | - - - | - - - | 18000 | 16 | 13.8 | 215578794 | All | USA,Canada | No
ML14KC1-018-230A** | CK40HT-24B+TDR | EL297UH045XV36B | R-454B | - - - | - - - | - - - | 18000 | 14.7 | 12.8 | 217454518 | All | USA,Canada | No
ML14KC1-018-230A** | CK40HT-24B+TDR | EL297UH070XE36B | R-454B | - - - | - - - | - - - | 18000 | 16 | 13.8 | 215578795 | All | USA,Canada | No
ML14KC1-018-230A** | CK40HT-24B+TDR | EL297UH070XV36B | R-454B | - - - | - - - | - - - | 18000 | 15.2 | 13 | 217509648 | All | USA,Canada | No
ML14KC1-018-230A** | CK40HT-24B+TDR | ML180UH045E36A | R-454B | - - - | - - - | - - - | 18000 | 16.5 | 14 | 215578796 | All | USA | No
ML14KC1-018-230A** | CK40HT-24B+TDR | ML180UH070E36B | R-454B | - - - | - - - | - - - | 18000 | 16.5 | 13.8 | 215578797 | All | USA | No
ML14KC1-018-230A** | CK40HT-24B+TDR | ML180UH070V36B | R-454B | - - - | - - - | - - - | 18000 | 16.5 | 14 | 215578798 | All | USA | No
ML14KC1-018-230A** | CK40HT-24B+TDR | ML180UH070V48B | R-454B | - - - | - - - | - - - | 18000 | 14.7 | 12.8 | 217509623 | All | USA | No
ML14KC1-018-230A** | CK40HT-24B+TDR | ML180UH070XE36B | R-454B | - - - | - - - | - - - | 18000 | 16.5 | 13.8 | 215578799 | All | USA | No
ML14KC1-018-230A** | CK40HT-24B+TDR | ML180UH090V48B | R-454B | - - - | - - - | - - - | 18000 | 15.2 | 12.8 | 217509624 | All | USA | No
ML14KC1-018-230A** | CK40HT-24B+TDR | ML193UH030XE36B | R-454B | - - - | - - - | - - - | 18000 | 16 | 13.6 | 215578800 | All | USA | No
ML14KC1-018-230A** | CK40HT-24B+TDR | ML193UH045XE36B | R-454B | - - - | - - - | - - - | 18000 | 16 | 13.8 | 215578801 | All | USA | No
ML14KC1-018-230A** | CK40HT-24B+TDR | ML193UH070XE36B | R-454B | - - - | - - - | - - - | 18000 | 16 | 13.8 | 215578802 | All | USA | No
ML14KC1-018-230A** | CK40HT-24B+TDR | ML196UH030XE36B | R-454B | - - - | - - - | - - - | 18000 | 15.5 | 13.4 | 215578803 | All | USA,Canada | No
ML14KC1-018-230A** | CK40HT-24B+TDR | ML196UH045XE36B | R-454B | - - - | - - - | - - - | 18000 | 16 | 13.6 | 215578804 | All | USA,Canada | No
ML14KC1-018-230A** | CK40HT-24B+TDR | ML196UH070XE36B | R-454B | - - - | - - - | - - - | 18000 | 16 | 13.8 | 215578805 | All | USA,Canada | No
ML14KC1-018-230A** | CK40HT-24B+TDR | ML296UH045XV36B | R-454B | - - - | - - - | - - - | 18000 | 16 | 13.5 | 217178872 | All | USA,Canada | No
ML14KC1-018-230A** | CK40HT-24B+TDR | ML296UH070XV36B | R-454B | - - - | - - - | - - - | 18000 | 15.2 | 13 | 217509625 | All | USA,Canada | No
ML14KC1-018-230A** | CK40HT-24B+TDR | SL280UH080NV48B | R-454B | - - - | - - - | - - - | 17600 | 14.7 | 12.8 | 217509621 | All | USA | No
ML14KC1-018-230A** | CK40HT-24B+TDR | SL280UH090V36B | R-454B | - - - | - - - | - - - | 18000 | 15.2 | 13 | 217509626 | All | USA | No
ML14KC1-018-230A** | CK40HT-24B+TDR | SL280UH090V48B | R-454B | - - - | - - - | - - - | 18000 | 15.5 | 13.4 | 217509622 | All | USA | No
ML14KC1-018-230A** | CK40HT-24B+TDR | SL297UH040NV36B | R-454B | - - - | - - - | - - - | 18000 | 14.7 | 12.8 | 217548794 | All | USA,Canada | No
ML14KC1-018-230A** | CK40HT-24B+TDR | SL297UH060NV36B | R-454B | - - - | - - - | - - - | 18000 | 16 | 13.6 | 217548847 | All | USA,Canada | No
ML14KC1-018-230A** | CK40HT-24B+TDR | SLP99UH070XV36B | R-454B | - - - | - - - | - - - | 18000 | 15.2 | 13 | 217509627 | All | USA,Canada | No
ML14KC1-018-230A** | CK40HT-30A+TDR | - - - | R-454B | - - - | - - - | - - - | 18000 | 14.3 | 12.4 | 215578818 | All | USA,Canada | No
ML14KC1-018-230A** | CK40HT-30A+TDR | EL180UH040NE36A | R-454B | - - - | - - - | - - - | 18000 | 16.5 | 14 | 215578806 | All | USA | No
ML14KC1-018-230A** | CK40HT-30A+TDR | EL180UH060NE36A | R-454B | - - - | - - - | - - - | 18000 | 16.5 | 14 | 215578807 | All | USA | No
ML14KC1-018-230A** | CK40HT-30A+TDR | EL280UH045E36A | R-454B | - - - | - - - | - - - | 18000 | 16 | 13.8 | 215578808 | All | USA | No
ML14KC1-018-230A** | CK40HT-30A+TDR | EL280UH070E36A | R-454B | - - - | - - - | - - - | 18000 | 16.8 | 14.2 | 215578809 | All | USA | No
ML14KC1-018-230A** | CK40HT-30A+TDR | EL280UH070XE36A | R-454B | - - - | - - - | - - - | 18000 | 16.8 | 14.2 | 215578810 | All | USA | No
ML14KC1-018-230A** | CK40HT-30A+TDR | ML180UH030V36A | R-454B | - - - | - - - | - - - | 18000 | 17 | 14.2 | 215578811 | All | USA | No
ML14KC1-018-230A** | CK40HT-30A+TDR | ML180UH045E36A | R-454B | - - - | - - - | - - - | 18000 | 16.8 | 14.2 | 215578812 | All | USA | No
ML14KC1-018-230A** | CK40HT-30A+TDR | ML180UH045V36A | R-454B | - - - | - - - | - - - | 18000 | 16.8 | 14 | 215578813 | All | USA | No
ML14KC1-018-230A** | CK40HT-30A+TDR | ML180UH045XE36A | R-454B | - - - | - - - | - - - | 18000 | 16.8 | 14.2 | 215578814 | All | USA | No
ML14KC1-018-230A** | CK40HT-30A+TDR | ML180UH070E36A | R-454B | - - - | - - - | - - - | 18000 | 16.8 | 14.2 | 215578815 | All | USA | No
ML14KC1-018-230A** | CK40HT-30A+TDR | ML180UH070V36A | R-454B | - - - | - - - | - - - | 18000 | 17 | 14.2 | 215578816 | All | USA | No
ML14KC1-018-230A** | CK40HT-30A+TDR | ML180UH070XE36A | R-454B | - - - | - - - | - - - | 18000 | 16.5 | 14.2 | 215578817 | All | USA | No
ML14KC1-018-230A** | CK40HT-30A+TDR | SL280UH060NV36A | R-454B | - - - | - - - | - - - | 18000 | 16 | 13.6 | 217509574 | All | USA | No
ML14KC1-018-230A** | CK40HT-30A+TDR | SL280UH070V36A | R-454B | - - - | - - - | - - - | 18000 | 15.5 | 13.4 | 217509575 | All | USA | No
ML14KC1-018-230A** | CK40HT-30A+TDR | SL280UH070XV36A | R-454B | - - - | - - - | - - - | 18000 | 15.5 | 13.4 | 217509576 | All | USA | No
ML14KC1-018-230A** | CK40HT-30B+TDR | - - - | R-454B | - - - | - - - | - - - | 18000 | 14.3 | 12.4 | 215578849 | All | USA,Canada | No
ML14KC1-018-230A** | CK40HT-30B+TDR | EL180UH040NE36A | R-454B | - - - | - - - | - - - | 18000 | 16.5 | 14 | 215578819 | All | USA | No
ML14KC1-018-230A** | CK40HT-30B+TDR | EL180UH060NE36A | R-454B | - - - | - - - | - - - | 18000 | 16.5 | 14 | 215578820 | All | USA | No
ML14KC1-018-230A** | CK40HT-30B+TDR | EL180UH080NE48B | R-454B | - - - | - - - | - - - | 18000 | 14.7 | 12.8 | 215578821 | All | USA | No
ML14KC1-018-230A** | CK40HT-30B+TDR | EL195UH040NE36B | R-454B | - - - | - - - | - - - | 18000 | 16.5 | 14 | 215578822 | All | USA | No
ML14KC1-018-230A** | CK40HT-30B+TDR | EL195UH060NE36B | R-454B | - - - | - - - | - - - | 18000 | 16 | 13.8 | 217477773 | All | USA | No
ML14KC1-018-230A** | CK40HT-30B+TDR | EL196UH030XE36B | R-454B | - - - | - - - | - - - | 18000 | 16 | 13.6 | 215578824 | All | USA,Canada | No
ML14KC1-018-230A** | CK40HT-30B+TDR | EL196UH045XE36B | R-454B | - - - | - - - | - - - | 18000 | 16.5 | 14 | 215578826 | All | USA,Canada | No
ML14KC1-018-230A** | CK40HT-30B+TDR | EL196UH070XE36B | R-454B | - - - | - - - | - - - | 18000 | 16.5 | 14 | 215578827 | All | USA,Canada | No
ML14KC1-018-230A** | CK40HT-30B+TDR | EL280UH045E36A | R-454B | - - - | - - - | - - - | 18000 | 16 | 13.8 | 215578828 | All | USA | No
ML14KC1-018-230A** | CK40HT-30B+TDR | EL280UH070E36A | R-454B | - - - | - - - | - - - | 18000 | 16.8 | 14.2 | 215578829 | All | USA | No
ML14KC1-018-230A** | CK40HT-30B+TDR | EL280UH090E36B | R-454B | - - - | - - - | - - - | 18000 | 16.8 | 14.2 | 215578830 | All | USA | No
ML14KC1-018-230A** | CK40HT-30B+TDR | EL280UH090E48B | R-454B | - - - | - - - | - - - | 18000 | 15.5 | 13.2 | 215578831 | All | USA | No
ML14KC1-018-230A** | CK40HT-30B+TDR | EL280UH090XE48B | R-454B | - - - | - - - | - - - | 18000 | 15.5 | 13.2 | 215578832 | All | USA | No
ML14KC1-018-230A** | CK40HT-30B+TDR | EL297UH045XE36B | R-454B | - - - | - - - | - - - | 18000 | 16.5 | 14 | 215578833 | All | USA,Canada | No
ML14KC1-018-230A** | CK40HT-30B+TDR | EL297UH045XV36B | R-454B | - - - | - - - | - - - | 18000 | 15.5 | 13.2 | 217454520 | All | USA,Canada | No
ML14KC1-018-230A** | CK40HT-30B+TDR | EL297UH070XE36B | R-454B | - - - | - - - | - - - | 18000 | 16.5 | 14 | 215578834 | All | USA,Canada | No
ML14KC1-018-230A** | CK40HT-30B+TDR | EL297UH070XV36B | R-454B | - - - | - - - | - - - | 18000 | 15.5 | 13.2 | 217509649 | All | USA,Canada | No
ML14KC1-018-230A** | CK40HT-30B+TDR | ML180UH045E36A | R-454B | - - - | - - - | - - - | 18000 | 17 | 14.2 | 215578835 | All | USA | No
ML14KC1-018-230A** | CK40HT-30B+TDR | ML180UH070E36A | R-454B | - - - | - - - | - - - | 18000 | 16.8 | 14.2 | 215578836 | All | USA | No
ML14KC1-018-230A** | CK40HT-30B+TDR | ML180UH070E36B | R-454B | - - - | - - - | - - - | 18000 | 16.8 | 14.2 | 215578837 | All | USA | No
ML14KC1-018-230A** | CK40HT-30B+TDR | ML180UH070V36B | R-454B | - - - | - - - | - - - | 18000 | 17 | 14.2 | 215578838 | All | USA | No
ML14KC1-018-230A** | CK40HT-30B+TDR | ML180UH070V48B | R-454B | - - - | - - - | - - - | 18000 | 15.2 | 13 | 217509577 | All | USA | No
ML14KC1-018-230A** | CK40HT-30B+TDR | ML180UH070XE36B | R-454B | - - - | - - - | - - - | 18000 | 16.8 | 14.2 | 215578839 | All | USA | No
ML14KC1-018-230A** | CK40HT-30B+TDR | ML180UH090E48B | R-454B | - - - | - - - | - - - | 18000 | 15.5 | 13.2 | 215578840 | All | USA | No
ML14KC1-018-230A** | CK40HT-30B+TDR | ML180UH090V48B | R-454B | - - - | - - - | - - - | 18000 | 15.5 | 13.2 | 217509578 | All | USA | No
ML14KC1-018-230A** | CK40HT-30B+TDR | ML180UH090XE48B | R-454B | - - - | - - - | - - - | 18000 | 15.5 | 13.2 | 215578841 | All | USA | No
ML14KC1-018-230A** | CK40HT-30B+TDR | ML193UH030XE36B | R-454B | - - - | - - - | - - - | 18000 | 16.5 | 13.8 | 215578842 | All | USA | No
ML14KC1-018-230A** | CK40HT-30B+TDR | ML193UH045XE36B | R-454B | - - - | - - - | - - - | 18000 | 16.5 | 14 | 215578843 | All | USA | No
ML14KC1-018-230A** | CK40HT-30B+TDR | ML193UH070XE36B | R-454B | - - - | - - - | - - - | 18000 | 16.5 | 14.2 | 215578844 | All | USA | No
ML14KC1-018-230A** | CK40HT-30B+TDR | ML196UH030XE36B | R-454B | - - - | - - - | - - - | 18000 | 16 | 13.6 | 215578845 | All | USA,Canada | No
ML14KC1-018-230A** | CK40HT-30B+TDR | ML196UH045XE36B | R-454B | - - - | - - - | - - - | 18000 | 16.5 | 14 | 215578846 | All | USA,Canada | No
ML14KC1-018-230A** | CK40HT-30B+TDR | ML196UH070XE36B | R-454B | - - - | - - - | - - - | 18000 | 16.5 | 14 | 215578847 | All | USA,Canada | No
ML14KC1-018-230A** | CK40HT-30B+TDR | ML196UH070XE48B | R-454B | - - - | - - - | - - - | 18000 | 14.3 | 12.4 | 215578848 | All | USA,Canada | No
ML14KC1-018-230A** | CK40HT-30B+TDR | ML296UH045XV36B | R-454B | - - - | - - - | - - - | 18000 | 15.5 | 13.2 | 217509579 | All | USA,Canada | No
ML14KC1-018-230A** | CK40HT-30B+TDR | ML296UH070XV36B | R-454B | - - - | - - - | - - - | 18000 | 15.5 | 13.4 | 217509580 | All | USA,Canada | No
ML14KC1-018-230A** | CK40HT-30B+TDR | SL280UH070V36A | R-454B | - - - | - - - | - - - | 18000 | 15.5 | 13.4 | 217509581 | All | USA | No
ML14KC1-018-230A** | CK40HT-30B+TDR | SL280UH080NV48B | R-454B | - - - | - - - | - - - | 18000 | 15.2 | 13 | 217509582 | All | USA | No
ML14KC1-018-230A** | CK40HT-30B+TDR | SL280UH090V36B | R-454B | - - - | - - - | - - - | 18000 | 15.5 | 13.2 | 217509583 | All | USA | No
ML14KC1-018-230A** | CK40HT-30B+TDR | SL280UH090V48B | R-454B | - - - | - - - | - - - | 18000 | 16 | 13.6 | 217509584 | All | USA | No
ML14KC1-018-230A** | CK40HT-30B+TDR | SL280UH090XV48B | R-454B | - - - | - - - | - - - | 18000 | 16 | 13.6 | 217509586 | All | USA | No
ML14KC1-018-230A** | CK40HT-30B+TDR | SL297UH040NV36B | R-454B | - - - | - - - | - - - | 18000 | 15.2 | 13 | 217548791 | All | USA,Canada | No
ML14KC1-018-230A** | CK40HT-30B+TDR | SL297UH060NV36B | R-454B | - - - | - - - | - - - | 18000 | 16.5 | 14 | 217548843 | All | USA,Canada | No
ML14KC1-018-230A** | CK40HT-30B+TDR | SLP99UH070XV36B | R-454B | - - - | - - - | - - - | 18000 | 15.5 | 13.4 | 217509585 | All | USA,Canada | No
ML14KC1-018-230A** | CK40HT-36A+TDR | EL180UH040NE36A | R-454B | - - - | - - - | - - - | 18000 | 16 | 13.4 | 215578850 | All | USA | No
ML14KC1-018-230A** | CK40HT-36A+TDR | EL180UH060NE36A | R-454B | - - - | - - - | - - - | 18000 | 16 | 13.4 | 215578851 | All | USA | No
ML14KC1-018-230A** | CK40HT-36A+TDR | EL280UH045E36A | R-454B | - - - | - - - | - - - | 18000 | 16 | 13.4 | 215578852 | All | USA | No
ML14KC1-018-230A** | CK40HT-36A+TDR | EL280UH070E36A | R-454B | - - - | - - - | - - - | 18000 | 16 | 13.8 | 215578853 | All | USA | No
ML14KC1-018-230A** | CK40HT-36A+TDR | EL280UH070XE36A | R-454B | - - - | - - - | - - - | 18000 | 16 | 13.8 | 215578854 | All | USA | No
ML14KC1-018-230A** | CK40HT-36A+TDR | ML180UH030V36A | R-454B | - - - | - - - | - - - | 18000 | 16 | 13.8 | 215578855 | All | USA | No
ML14KC1-018-230A** | CK40HT-36A+TDR | ML180UH045E36A | R-454B | - - - | - - - | - - - | 18000 | 16 | 13.6 | 215578856 | All | USA | No
ML14KC1-018-230A** | CK40HT-36A+TDR | ML180UH045V36A | R-454B | - - - | - - - | - - - | 18000 | 16 | 13.8 | 215578857 | All | USA | No
ML14KC1-018-230A** | CK40HT-36A+TDR | ML180UH045XE36A | R-454B | - - - | - - - | - - - | 18000 | 16 | 13.6 | 215578858 | All | USA | No
ML14KC1-018-230A** | CK40HT-36A+TDR | ML180UH070E36A | R-454B | - - - | - - - | - - - | 18000 | 16 | 13.6 | 215578859 | All | USA | No
ML14KC1-018-230A** | CK40HT-36A+TDR | ML180UH070V36A | R-454B | - - - | - - - | - - - | 18000 | 16 | 13.8 | 215578860 | All | USA | No
ML14KC1-018-230A** | CK40HT-36A+TDR | ML180UH070XE36A | R-454B | - - - | - - - | - - - | 18000 | 16 | 13.6 | 215578861 | All | USA | No
ML14KC1-018-230A** | CK40HT-36A+TDR | SL280UH060NV36A | R-454B | - - - | - - - | - - - | 17900 | 15.2 | 13 | 217509587 | All | USA | No
ML14KC1-018-230A** | CK40HT-36A+TDR | SL280UH070V36A | R-454B | - - - | - - - | - - - | 18000 | 15.2 | 13 | 217509588 | All | USA | No
ML14KC1-018-230A** | CK40HT-36A+TDR | SL280UH070XV36A | R-454B | - - - | - - - | - - - | 18000 | 15.2 | 13 | 217509589 | All | USA | No
ML14KC1-018-230A** | CK40HT-36B+TDR | EL180UH060NE36A | R-454B | - - - | - - - | - - - | 17800 | 16 | 13.4 | 215578862 | All | USA | No
ML14KC1-018-230A** | CK40HT-36B+TDR | EL180UH080NE48B | R-454B | - - - | - - - | - - - | 18000 | 14.3 | 12.4 | 215578863 | All | USA | No
ML14KC1-018-230A** | CK40HT-36B+TDR | EL195UH040NE36B | R-454B | - - - | - - - | - - - | 18000 | 16 | 13.4 | 215578864 | All | USA | No
ML14KC1-018-230A** | CK40HT-36B+TDR | EL195UH060NE36B | R-454B | - - - | - - - | - - - | 18000 | 15.5 | 13.4 | 217477774 | All | USA | No
ML14KC1-018-230A** | CK40HT-36B+TDR | EL196UH030XE36B | R-454B | - - - | - - - | - - - | 18000 | 15.5 | 13.2 | 215578866 | All | USA,Canada | No
ML14KC1-018-230A** | CK40HT-36B+TDR | EL196UH045XE36B | R-454B | - - - | - - - | - - - | 18000 | 16 | 13.4 | 215578868 | All | USA,Canada | No
ML14KC1-018-230A** | CK40HT-36B+TDR | EL196UH070XE36B | R-454B | - - - | - - - | - - - | 18000 | 16 | 13.6 | 215578869 | All | USA,Canada | No
ML14KC1-018-230A** | CK40HT-36B+TDR | EL280UH045E36A | R-454B | - - - | - - - | - - - | 18000 | 15.5 | 13.4 | 215578870 | All | USA | No
ML14KC1-018-230A** | CK40HT-36B+TDR | EL280UH070E36A | R-454B | - - - | - - - | - - - | 18000 | 16 | 13.8 | 215578871 | All | USA | No
ML14KC1-018-230A** | CK40HT-36B+TDR | EL280UH090E36B | R-454B | - - - | - - - | - - - | 18000 | 16.5 | 14 | 215578872 | All | USA | No
ML14KC1-018-230A** | CK40HT-36B+TDR | EL280UH090E48B | R-454B | - - - | - - - | - - - | 18000 | 14.7 | 12.8 | 215578873 | All | USA | No
ML14KC1-018-230A** | CK40HT-36B+TDR | EL280UH090XE48B | R-454B | - - - | - - - | - - - | 18000 | 14.7 | 12.8 | 215578874 | All | USA | No
ML14KC1-018-230A** | CK40HT-36B+TDR | EL297UH045XE36B | R-454B | - - - | - - - | - - - | 18000 | 16 | 13.8 | 215578875 | All | USA,Canada | No
ML14KC1-018-230A** | CK40HT-36B+TDR | EL297UH045XV36B | R-454B | - - - | - - - | - - - | 18000 | 14.7 | 12.6 | 217454522 | All | USA,Canada | No
ML14KC1-018-230A** | CK40HT-36B+TDR | EL297UH070XE36B | R-454B | - - - | - - - | - - - | 18000 | 16 | 13.6 | 215578876 | All | USA,Canada | No
ML14KC1-018-230A** | CK40HT-36B+TDR | EL297UH070XV36B | R-454B | - - - | - - - | - - - | 17800 | 15.2 | 13 | 217509650 | All | USA,Canada | No
ML14KC1-018-230A** | CK40HT-36B+TDR | ML180UH070E36B | R-454B | - - - | - - - | - - - | 18000 | 16 | 13.8 | 215578877 | All | USA | No
ML14KC1-018-230A** | CK40HT-36B+TDR | ML180UH070V36B | R-454B | - - - | - - - | - - - | 18000 | 16.5 | 13.8 | 215578878 | All | USA | No
ML14KC1-018-230A** | CK40HT-36B+TDR | ML180UH070V48B | R-454B | - - - | - - - | - - - | 18000 | 14.7 | 12.8 | 217509629 | All | USA | No
ML14KC1-018-230A** | CK40HT-36B+TDR | ML180UH070XE36B | R-454B | - - - | - - - | - - - | 18000 | 16 | 13.8 | 215578879 | All | USA | No
ML14KC1-018-230A** | CK40HT-36B+TDR | ML180UH090E48B | R-454B | - - - | - - - | - - - | 18000 | 14.7 | 12.8 | 215578880 | All | USA | No
ML14KC1-018-230A** | CK40HT-36B+TDR | ML180UH090V48B | R-454B | - - - | - - - | - - - | 18000 | 14.7 | 12.8 | 217509630 | All | USA | No
ML14KC1-018-230A** | CK40HT-36B+TDR | ML180UH090XE48B | R-454B | - - - | - - - | - - - | 18000 | 14.7 | 12.8 | 215578881 | All | USA | No
ML14KC1-018-230A** | CK40HT-36B+TDR | ML193UH030XE36B | R-454B | - - - | - - - | - - - | 18000 | 16 | 13.6 | 215578882 | All | USA | No
ML14KC1-018-230A** | CK40HT-36B+TDR | ML193UH045XE36B | R-454B | - - - | - - - | - - - | 18000 | 16 | 13.8 | 215578883 | All | USA | No
ML14KC1-018-230A** | CK40HT-36B+TDR | ML193UH070XE36B | R-454B | - - - | - - - | - - - | 18000 | 16 | 13.8 | 215578884 | All | USA | No
ML14KC1-018-230A** | CK40HT-36B+TDR | ML196UH030XE36B | R-454B | - - - | - - - | - - - | 18000 | 15.5 | 13.2 | 215578885 | All | USA,Canada | No
ML14KC1-018-230A** | CK40HT-36B+TDR | ML196UH045XE36B | R-454B | - - - | - - - | - - - | 18000 | 16 | 13.4 | 215578886 | All | USA,Canada | No
ML14KC1-018-230A** | CK40HT-36B+TDR | ML196UH070XE36B | R-454B | - - - | - - - | - - - | 18000 | 16 | 13.8 | 215578887 | All | USA,Canada | No
ML14KC1-018-230A** | CK40HT-36B+TDR | ML296UH045XV36B | R-454B | - - - | - - - | - - - | 18000 | 15.2 | 12.8 | 217509631 | All | USA,Canada | No
ML14KC1-018-230A** | CK40HT-36B+TDR | ML296UH070XV36B | R-454B | - - - | - - - | - - - | 18000 | 15.2 | 13 | 217509632 | All | USA,Canada | No
ML14KC1-018-230A** | CK40HT-36B+TDR | SL280UH080NV48B | R-454B | - - - | - - - | - - - | 17600 | 14.7 | 12.6 | 217509633 | All | USA | No
ML14KC1-018-230A** | CK40HT-36B+TDR | SL280UH090V36B | R-454B | - - - | - - - | - - - | 18000 | 15.2 | 13 | 217509634 | All | USA | No
ML14KC1-018-230A** | CK40HT-36B+TDR | SL280UH090V48B | R-454B | - - - | - - - | - - - | 18000 | 15.5 | 13.2 | 217509635 | All | USA | No
ML14KC1-018-230A** | CK40HT-36B+TDR | SL280UH090XV48B | R-454B | - - - | - - - | - - - | 18000 | 15.5 | 13.2 | 217509628 | All | USA | No
ML14KC1-018-230A** | CK40HT-36B+TDR | SL297UH040NV36B | R-454B | - - - | - - - | - - - | 17900 | 14.7 | 12.6 | 217548795 | All | USA,Canada | No
ML14KC1-018-230A** | CK40HT-36B+TDR | SL297UH060NV36B | R-454B | - - - | - - - | - - - | 18000 | 16 | 13.6 | 217548848 | All | USA,Canada | No
ML14KC1-018-230A** | CK40HT-36B+TDR | SLP99UH070XV36B | R-454B | - - - | - - - | - - - | 18000 | 15.2 | 13 | 217509636 | All | USA,Canada | No
ML14KC1-018-230A** | CK40HT-36C+TDR | - - - | R-454B | - - - | - - - | - - - | 17800 | 14.3 | 12.2 | 215578898 | All | USA,Canada | No
ML14KC1-018-230A** | CK40HT-36C+TDR | EL195UH040NE36B | R-454B | - - - | - - - | - - - | 18000 | 16 | 13.8 | 215578888 | All | USA | No
ML14KC1-018-230A** | CK40HT-36C+TDR | EL195UH060NE36B | R-454B | - - - | - - - | - - - | 18000 | 16 | 13.4 | 217477775 | All | USA | No
ML14KC1-018-230A** | CK40HT-36C+TDR | EL195UH080NE48C | R-454B | - - - | - - - | - - - | 18000 | 16 | 13.6 | 217477705 | All | USA | No
ML14KC1-018-230A** | CK40HT-36C+TDR | EL297UH090XE48C | R-454B | - - - | - - - | - - - | 18000 | 15.2 | 13 | 215578889 | All | USA,Canada | No
ML14KC1-018-230A** | CK40HT-36C+TDR | EL297UH090XV36C | R-454B | - - - | - - - | - - - | 18000 | 15.5 | 13.2 | 217509651 | All | USA,Canada | No
ML14KC1-018-230A** | CK40HT-36C+TDR | EL297UH090XV48C | R-454B | - - - | - - - | - - - | 18000 | 15.2 | 13 | 217509652 | All | USA,Canada | No
ML14KC1-018-230A** | CK40HT-36C+TDR | EL297UH110XV48C | R-454B | - - - | - - - | - - - | 18000 | 15.5 | 13.2 | 217509653 | All | USA,Canada | No
ML14KC1-018-230A** | CK40HT-36C+TDR | ML180UH070E36B | R-454B | - - - | - - - | - - - | 18000 | 16.5 | 14 | 215578890 | All | USA | No
ML14KC1-018-230A** | CK40HT-36C+TDR | ML193UH045XE36B | R-454B | - - - | - - - | - - - | 18000 | 16.5 | 14 | 215578891 | All | USA | No
ML14KC1-018-230A** | CK40HT-36C+TDR | ML193UH070XE36B | R-454B | - - - | - - - | - - - | 18000 | 16.5 | 14 | 215578892 | All | USA | No
ML14KC1-018-230A** | CK40HT-36C+TDR | ML193UH090XE36C | R-454B | - - - | - - - | - - - | 18000 | 16.5 | 14 | 215578893 | All | USA | No
ML14KC1-018-230A** | CK40HT-36C+TDR | ML193UH090XE48C | R-454B | - - - | - - - | - - - | 18000 | 15.2 | 13 | 217509637 | All | USA | No
ML14KC1-018-230A** | CK40HT-36C+TDR | ML193UH110XE48C | R-454B | - - - | - - - | - - - | 18000 | 15.5 | 13.2 | 215578894 | All | USA | No
ML14KC1-018-230A** | CK40HT-36C+TDR | ML196UH045XE36B | R-454B | - - - | - - - | - - - | 18000 | 16 | 13.6 | 215578895 | All | USA,Canada | No
ML14KC1-018-230A** | CK40HT-36C+TDR | ML196UH070XE36B | R-454B | - - - | - - - | - - - | 18000 | 16.5 | 14 | 215578896 | All | USA,Canada | No
ML14KC1-018-230A** | CK40HT-36C+TDR | ML196UH090XE36C | R-454B | - - - | - - - | - - - | 18000 | 16 | 13.8 | 215578897 | All | USA,Canada | No
ML14KC1-018-230A** | CK40HT-36C+TDR | SL297UH080NV48C | R-454B | - - - | - - - | - - - | 17900 | 14.7 | 12.4 | 217548927 | All | USA,Canada | No
ML14KC1-018-230A** | CK40HT-36C+TDR | SLP99UH090XV36C | R-454B | - - - | - - - | - - - | 18000 | 15.5 | 13.2 | 217509638 | All | USA,Canada | No
ML14KC1-018-230A** | CK40HT-36C+TDR | SLP99UH090XV48C | R-454B | - - - | - - - | - - - | 18000 | 15.2 | 13 | 217509639 | All | USA,Canada | No
ML14KC1-024-230A** | CBK45UHET-024-230 | - - - | R-454B | - - - | - - - | - - - | 24000 | 16 | 13.4 | 215580174 | All | USA,Canada | No
ML14KC1-024-230A** | CBK45UHET-030-230 | - - - | R-454B | - - - | - - - | - - - | 24000 | 16.5 | 13.8 | 215580175 | All | USA,Canada | No
ML14KC1-024-230A** | CBK45UHPT-024-230 | - - - | R-454B | - - - | - - - | - - - | 23800 | 15.5 | 13 | 215580176 | All | USA,Canada | No
ML14KC1-024-230A** | CBK45UHPT-030-230 | - - - | R-454B | - - - | - - - | - - - | 24000 | 15.2 | 12.8 | 215580177 | All | USA,Canada | No
ML14KC1-024-230A** | CBK45UHPT-036-230 | - - - | R-454B | - - - | - - - | - - - | 24000 | 15.5 | 13 | 217509667 | All | USA,Canada | No
ML14KC1-024-230A** | CBK45UHVT-018-230 | - - - | R-454B | - - - | - - - | - - - | 23400 | 16 | 13.4 | 215580178 | All | USA,Canada | No
ML14KC1-024-230A** | CBK45UHVT-024-230 | - - - | R-454B | - - - | - - - | - - - | 24000 | 16 | 13.4 | 215580179 | All | USA,Canada | No
ML14KC1-024-230A** | CBK45UHVT-030-230 | - - - | R-454B | - - - | - - - | - - - | 24000 | 16.5 | 13.6 | 215580180 | All | USA,Canada | No
ML14KC1-024-230A** | CBK45UHVT-036-230 | - - - | R-454B | - - - | - - - | - - - | 24000 | 16.5 | 13.6 | 215580181 | All | USA,Canada | No
ML14KC1-024-230A** | CBK45UHVT-042-230 | - - - | R-454B | - - - | - - - | - - - | 24000 | 14.7 | 12.4 | 217509668 | All | USA,Canada | No
ML14KC1-024-230A** | CBK47UHET-018-230 | - - - | R-454B | - - - | - - - | - - - | 23800 | 16 | 13.2 | 215580182 | All | USA,Canada | No
ML14KC1-024-230A** | CBK47UHET-024-230 | - - - | R-454B | - - - | - - - | - - - | 23800 | 16 | 13.4 | 215580183 | All | USA,Canada | No
ML14KC1-024-230A** | CBK47UHET-030-230 | - - - | R-454B | - - - | - - - | - - - | 24000 | 16.5 | 13.6 | 215580184 | All | USA,Canada | No
ML14KC1-024-230A** | CBK47UHET-036-230 | - - - | R-454B | - - - | - - - | - - - | 24000 | 15.5 | 13 | 215580185 | All | USA,Canada | No
ML14KC1-024-230A** | CBK47UHET-036-460- | - - - | R-454B | - - - | - - - | - - - | 24000 | 15.5 | 13 | 217595320 | All | USA,Canada | No
ML14KC1-024-230A** | CBK48MVT-018/024-230 | - - - | R-454B | - - - | - - - | - - - | 23600 | 16 | 13.4 | 215580186 | All | USA,Canada | No
ML14KC1-024-230A** | CBK48MVT-030-230 | - - - | R-454B | - - - | - - - | - - - | 24000 | 16.5 | 13.8 | 215580187 | All | USA,Canada | No
ML14KC1-024-230A** | CBK48MVT-036-230 | - - - | R-454B | - - - | - - - | - - - | 24000 | 16.5 | 13.6 | 215580188 | All | USA,Canada | No
ML14KC1-024-230A** | CBK48MVT-042-230 | - - - | R-454B | - - - | - - - | - - - | 24000 | 15.5 | 13.2 | 217509669 | All | USA,Canada | No
ML14KC1-024-230A** | CK40[C,U]T-18/24A+TDR | EL180UH040NE36A | R-454B | - - - | - - - | - - - | 23000 | 14.7 | 12.2 | 215580189 | All | USA | No
ML14KC1-024-230A** | CK40[C,U]T-18/24A+TDR | EL180UH060NE36A | R-454B | - - - | - - - | - - - | 23000 | 14.7 | 12.6 | 215580190 | All | USA | No
ML14KC1-024-230A** | CK40[C,U]T-18/24A+TDR | EL280UH045E36A | R-454B | - - - | - - - | - - - | 22600 | 15.5 | 13 | 215580191 | All | USA | No
ML14KC1-024-230A** | CK40[C,U]T-18/24A+TDR | EL280UH070E36A | R-454B | - - - | - - - | - - - | 23200 | 14.7 | 12.6 | 215580192 | All | USA | No
ML14KC1-024-230A** | CK40[C,U]T-18/24A+TDR | EL280UH070XE36A | R-454B | - - - | - - - | - - - | 23200 | 14.7 | 12.6 | 215580193 | All | USA | No
ML14KC1-024-230A** | CK40[C,U]T-18/24A+TDR | ML180UH030V36A | R-454B | - - - | - - - | - - - | 23000 | 15.2 | 12.8 | 215580194 | All | USA | No
ML14KC1-024-230A** | CK40[C,U]T-18/24A+TDR | ML180UH045E36A | R-454B | - - - | - - - | - - - | 23200 | 14.7 | 12.2 | 215580195 | All | USA | No
ML14KC1-024-230A** | CK40[C,U]T-18/24A+TDR | ML180UH045V36A | R-454B | - - - | - - - | - - - | 23000 | 15.2 | 12.8 | 215580196 | All | USA | No
ML14KC1-024-230A** | CK40[C,U]T-18/24A+TDR | ML180UH045XE36A | R-454B | - - - | - - - | - - - | 23200 | 14.7 | 12.2 | 215580197 | All | USA | No
ML14KC1-024-230A** | CK40[C,U]T-18/24A+TDR | ML180UH070E36A | R-454B | - - - | - - - | - - - | 22600 | 15.2 | 12.5 | 215580198 | All | USA | No
ML14KC1-024-230A** | CK40[C,U]T-18/24A+TDR | ML180UH070V36A | R-454B | - - - | - - - | - - - | 23200 | 15.2 | 12.8 | 215580199 | All | USA | No
ML14KC1-024-230A** | CK40[C,U]T-18/24A+TDR | ML180UH070XE36A | R-454B | - - - | - - - | - - - | 22600 | 15.2 | 12.5 | 215580200 | All | USA | No
ML14KC1-024-230A** | CK40[C,U]T-18/24A+TDR | SL280UH060NV36A | R-454B | - - - | - - - | - - - | 22600 | 15.2 | 12.8 | 215580201 | All | USA | No
ML14KC1-024-230A** | CK40[C,U]T-18/24A+TDR | SL280UH070V36A | R-454B | - - - | - - - | - - - | 23000 | 14.7 | 12.6 | 215580202 | All | USA | No
ML14KC1-024-230A** | CK40[C,U]T-18/24A+TDR | SL280UH070XV36A | R-454B | - - - | - - - | - - - | 23000 | 14.7 | 12.6 | 215580203 | All | USA | No
ML14KC1-024-230A** | CK40[C,U]T-18/24B+TDR | EL196UH030XE36B | R-454B | - - - | - - - | - - - | 23000 | 14.4 | 12.2 | 215580205 | All | USA,Canada | No
ML14KC1-024-230A** | CK40[C,U]T-18/24B+TDR | EL196UH045XE36B | R-454B | - - - | - - - | - - - | 23000 | 14.7 | 12.4 | 215580207 | All | USA,Canada | No
ML14KC1-024-230A** | CK40[C,U]T-18/24B+TDR | EL196UH070XE36B | R-454B | - - - | - - - | - - - | 23000 | 14.7 | 12.4 | 215580208 | All | USA,Canada | No
ML14KC1-024-230A** | CK40[C,U]T-18/24B+TDR | EL280UH045E36A | R-454B | - - - | - - - | - - - | 22600 | 15.5 | 13 | 215580209 | All | USA | No
ML14KC1-024-230A** | CK40[C,U]T-18/24B+TDR | EL280UH070E36A | R-454B | - - - | - - - | - - - | 23200 | 14.7 | 12.6 | 215580210 | All | USA | No
ML14KC1-024-230A** | CK40[C,U]T-18/24B+TDR | EL280UH090E36B | R-454B | - - - | - - - | - - - | 23200 | 14.7 | 12.6 | 215580211 | All | USA | No
ML14KC1-024-230A** | CK40[C,U]T-18/24B+TDR | EL297UH045XE36B | R-454B | - - - | - - - | - - - | 23000 | 14.7 | 12.4 | 215580212 | All | USA,Canada | No
ML14KC1-024-230A** | CK40[C,U]T-18/24B+TDR | EL297UH045XV36B | R-454B | - - - | - - - | - - - | 22600 | 14.7 | 12.4 | 215580213 | All | USA,Canada | No
ML14KC1-024-230A** | CK40[C,U]T-18/24B+TDR | EL297UH070XE36B | R-454B | - - - | - - - | - - - | 23000 | 14.7 | 12.4 | 215580214 | All | USA,Canada | No
ML14KC1-024-230A** | CK40[C,U]T-18/24B+TDR | EL297UH070XV36B | R-454B | - - - | - - - | - - - | 22600 | 15.2 | 12.8 | 215580215 | All | USA,Canada | No
ML14KC1-024-230A** | CK40[C,U]T-18/24B+TDR | ML180UH070E36B | R-454B | - - - | - - - | - - - | 22600 | 15.2 | 12.8 | 215580216 | All | USA | No
ML14KC1-024-230A** | CK40[C,U]T-18/24B+TDR | ML180UH070V36B | R-454B | - - - | - - - | - - - | 23200 | 15.5 | 12.5 | 215580217 | All | USA | No
ML14KC1-024-230A** | CK40[C,U]T-18/24B+TDR | ML180UH070V48B | R-454B | - - - | - - - | - - - | 23000 | 15.5 | 12.2 | 215580218 | All | USA | No
ML14KC1-024-230A** | CK40[C,U]T-18/24B+TDR | ML180UH070XE36B | R-454B | - - - | - - - | - - - | 22600 | 15.2 | 12.8 | 215580219 | All | USA | No
ML14KC1-024-230A** | CK40[C,U]T-18/24B+TDR | ML180UH090V48B | R-454B | - - - | - - - | - - - | 23000 | 14.7 | 12.4 | 215580220 | All | USA | No
ML14KC1-024-230A** | CK40[C,U]T-18/24B+TDR | ML193UH030XE36B | R-454B | - - - | - - - | - - - | 23200 | 14.7 | 12.4 | 215580221 | All | USA | No
ML14KC1-024-230A** | CK40[C,U]T-18/24B+TDR | ML193UH045XE36B | R-454B | - - - | - - - | - - - | 23000 | 14.7 | 12.4 | 215580222 | All | USA | No
ML14KC1-024-230A** | CK40[C,U]T-18/24B+TDR | ML193UH070XE36B | R-454B | - - - | - - - | - - - | 23000 | 15.2 | 12.6 | 215580223 | All | USA | No
ML14KC1-024-230A** | CK40[C,U]T-18/24B+TDR | ML196UH030XE36B | R-454B | - - - | - - - | - - - | 23000 | 14.4 | 12.2 | 215580224 | All | USA,Canada | No
ML14KC1-024-230A** | CK40[C,U]T-18/24B+TDR | ML196UH045XE36B | R-454B | - - - | - - - | - - - | 23000 | 14.7 | 12.4 | 215580225 | All | USA,Canada | No
ML14KC1-024-230A** | CK40[C,U]T-18/24B+TDR | ML196UH070XE36B | R-454B | - - - | - - - | - - - | 23000 | 14.7 | 12.6 | 215580226 | All | USA,Canada | No
ML14KC1-024-230A** | CK40[C,U]T-18/24B+TDR | ML196UH070XE48B | R-454B | - - - | - - - | - - - | 23000 | 14.7 | 12.4 | 215580227 | All | USA,Canada | No
ML14KC1-024-230A** | CK40[C,U]T-18/24B+TDR | ML296UH045XV36B | R-454B | - - - | - - - | - - - | 23200 | 15.2 | 12.8 | 215580228 | All | USA,Canada | No
ML14KC1-024-230A** | CK40[C,U]T-18/24B+TDR | ML296UH070XV36B | R-454B | - - - | - - - | - - - | 23200 | 15.2 | 12.8 | 215943355 | All | USA,Canada | No
ML14KC1-024-230A** | CK40[C,U]T-18/24B+TDR | SL280UH070V36A | R-454B | - - - | - - - | - - - | 23000 | 14.7 | 12.6 | 215580229 | All | USA | No
ML14KC1-024-230A** | CK40[C,U]T-18/24B+TDR | SL280UH080NV48B | R-454B | - - - | - - - | - - - | 22600 | 14.7 | 12.4 | 215580230 | All | USA | No
ML14KC1-024-230A** | CK40[C,U]T-18/24B+TDR | SL280UH090V36B | R-454B | - - - | - - - | - - - | 23000 | 15.5 | 12.8 | 215580231 | All | USA | No
ML14KC1-024-230A** | CK40[C,U]T-18/24B+TDR | SL280UH090V48B | R-454B | - - - | - - - | - - - | 23000 | 15.2 | 12.8 | 215580232 | All | USA | No
ML14KC1-024-230A** | CK40[C,U]T-18/24B+TDR | SL297UH040NV36B | R-454B | - - - | - - - | - - - | 22400 | 15.2 | 12.8 | 215580233 | All | USA,Canada | No
ML14KC1-024-230A** | CK40[C,U]T-18/24B+TDR | SL297UH060NV36B | R-454B | - - - | - - - | - - - | 22600 | 15.2 | 12.6 | 217548854 | All | USA,Canada | No
ML14KC1-024-230A** | CK40[C,U]T-18/24B+TDR | SLP99UH070XV36B | R-454B | - - - | - - - | - - - | 23200 | 15.2 | 12.8 | 215580234 | All | USA,Canada | No
ML14KC1-024-230A** | CK40[C,U]T-24A+TDR | EL180UH040NE36A | R-454B | - - - | - - - | - - - | 24000 | 16 | 13.2 | 215580235 | All | USA | No
ML14KC1-024-230A** | CK40[C,U]T-24A+TDR | EL180UH060NE36A | R-454B | - - - | - - - | - - - | 24000 | 16 | 13.2 | 215580236 | All | USA | No
ML14KC1-024-230A** | CK40[C,U]T-24A+TDR | EL280UH045E36A | R-454B | - - - | - - - | - - - | 23800 | 16 | 13.6 | 215580237 | All | USA | No
ML14KC1-024-230A** | CK40[C,U]T-24A+TDR | EL280UH070E36A | R-454B | - - - | - - - | - - - | 24000 | 16 | 13.2 | 215580238 | All | USA | No
ML14KC1-024-230A** | CK40[C,U]T-24A+TDR | EL280UH070XE36A | R-454B | - - - | - - - | - - - | 24000 | 16 | 13.2 | 215580239 | All | USA | No
ML14KC1-024-230A** | CK40[C,U]T-24A+TDR | ML180UH030V36A | R-454B | - - - | - - - | - - - | 24000 | 16 | 13.4 | 215580240 | All | USA | No
ML14KC1-024-230A** | CK40[C,U]T-24A+TDR | ML180UH045E36A | R-454B | - - - | - - - | - - - | 23600 | 16 | 13.5 | 215580241 | All | USA | No
ML14KC1-024-230A** | CK40[C,U]T-24A+TDR | ML180UH045V36A | R-454B | - - - | - - - | - - - | 24000 | 16 | 13.4 | 215580242 | All | USA | No
ML14KC1-024-230A** | CK40[C,U]T-24A+TDR | ML180UH045XE36A | R-454B | - - - | - - - | - - - | 23600 | 16 | 13.5 | 215580243 | All | USA | No
ML14KC1-024-230A** | CK40[C,U]T-24A+TDR | ML180UH070E36A | R-454B | - - - | - - - | - - - | 24000 | 16 | 13.4 | 215580244 | All | USA | No
ML14KC1-024-230A** | CK40[C,U]T-24A+TDR | ML180UH070V36A | R-454B | - - - | - - - | - - - | 24000 | 16 | 13.4 | 215580245 | All | USA | No
ML14KC1-024-230A** | CK40[C,U]T-24A+TDR | ML180UH070XE36A | R-454B | - - - | - - - | - - - | 24000 | 16 | 13.4 | 215580246 | All | USA | No
ML14KC1-024-230A** | CK40[C,U]T-24A+TDR | SL280UH060NV36A | R-454B | - - - | - - - | - - - | 23800 | 16 | 13.4 | 215580247 | All | USA | No
ML14KC1-024-230A** | CK40[C,U]T-24A+TDR | SL280UH070V36A | R-454B | - - - | - - - | - - - | 24000 | 15.5 | 13.2 | 215580248 | All | USA | No
ML14KC1-024-230A** | CK40[C,U]T-24A+TDR | SL280UH070XV36A | R-454B | - - - | - - - | - - - | 24000 | 15.5 | 13.2 | 215580249 | All | USA | No
ML14KC1-024-230A** | CK40[C,U]T-24B+TDR | EL180UH080NE48B | R-454B | - - - | - - - | - - - | 24000 | 15.5 | 13 | 215580250 | All | USA | No
ML14KC1-024-230A** | CK40[C,U]T-24B+TDR | EL195UH040NE36B | R-454B | - - - | - - - | - - - | 24000 | 15.5 | 13 | 215580251 | All | USA | No
ML14KC1-024-230A** | CK40[C,U]T-24B+TDR | EL195UH060NE36B | R-454B | - - - | - - - | - - - | 24000 | 15.5 | 13 | 217477776 | All | USA | No
ML14KC1-024-230A** | CK40[C,U]T-24B+TDR | EL196UH030XE36B | R-454B | - - - | - - - | - - - | 23600 | 16 | 13.4 | 215580253 | All | USA,Canada | No
ML14KC1-024-230A** | CK40[C,U]T-24B+TDR | EL196UH045XE36B | R-454B | - - - | - - - | - - - | 24000 | 15.5 | 13 | 215580255 | All | USA,Canada | No
ML14KC1-024-230A** | CK40[C,U]T-24B+TDR | EL196UH070XE36B | R-454B | - - - | - - - | - - - | 24000 | 15.5 | 13 | 215580256 | All | USA,Canada | No
ML14KC1-024-230A** | CK40[C,U]T-24B+TDR | EL280UH045E36A | R-454B | - - - | - - - | - - - | 23800 | 16.5 | 13.6 | 215580257 | All | USA | No
ML14KC1-024-230A** | CK40[C,U]T-24B+TDR | EL280UH070E36A | R-454B | - - - | - - - | - - - | 24000 | 16 | 13.2 | 215580258 | All | USA | No
ML14KC1-024-230A** | CK40[C,U]T-24B+TDR | EL280UH090E36B | R-454B | - - - | - - - | - - - | 24000 | 16 | 13.2 | 215580259 | All | USA | No
ML14KC1-024-230A** | CK40[C,U]T-24B+TDR | EL280UH090E48B | R-454B | - - - | - - - | - - - | 24000 | 16.5 | 13.6 | 215580260 | All | USA | No
ML14KC1-024-230A** | CK40[C,U]T-24B+TDR | EL280UH090XE48B | R-454B | - - - | - - - | - - - | 24000 | 16.5 | 13.6 | 215580261 | All | USA | No
ML14KC1-024-230A** | CK40[C,U]T-24B+TDR | EL297UH045XE36B | R-454B | - - - | - - - | - - - | 24000 | 15.5 | 13 | 215580262 | All | USA,Canada | No
ML14KC1-024-230A** | CK40[C,U]T-24B+TDR | EL297UH045XV36B | R-454B | - - - | - - - | - - - | 23600 | 15.5 | 13.2 | 215580263 | All | USA,Canada | No
ML14KC1-024-230A** | CK40[C,U]T-24B+TDR | EL297UH070XE36B | R-454B | - - - | - - - | - - - | 24000 | 15.5 | 13 | 215580264 | All | USA,Canada | No
ML14KC1-024-230A** | CK40[C,U]T-24B+TDR | EL297UH070XV36B | R-454B | - - - | - - - | - - - | 23800 | 16 | 13.4 | 215580265 | All | USA,Canada | No
ML14KC1-024-230A** | CK40[C,U]T-24B+TDR | ML180UH070E36B | R-454B | - - - | - - - | - - - | 24000 | 16 | 13.5 | 215580266 | All | USA | No
ML14KC1-024-230A** | CK40[C,U]T-24B+TDR | ML180UH070V36B | R-454B | - - - | - - - | - - - | 24000 | 16.5 | 13.6 | 215580267 | All | USA | No
ML14KC1-024-230A** | CK40[C,U]T-24B+TDR | ML180UH070V48B | R-454B | - - - | - - - | - - - | 24000 | 16.4 | 13.6 | 215580268 | All | USA | No
ML14KC1-024-230A** | CK40[C,U]T-24B+TDR | ML180UH070XE36B | R-454B | - - - | - - - | - - - | 24000 | 16 | 13.5 | 215580269 | All | USA | No
ML14KC1-024-230A** | CK40[C,U]T-24B+TDR | ML180UH090E48B | R-454B | - - - | - - - | - - - | 24000 | 16.5 | 13.6 | 215580270 | All | USA | No
ML14KC1-024-230A** | CK40[C,U]T-24B+TDR | ML180UH090V48B | R-454B | - - - | - - - | - - - | 24000 | 15.5 | 13 | 215580271 | All | USA | No
ML14KC1-024-230A** | CK40[C,U]T-24B+TDR | ML180UH090XE48B | R-454B | - - - | - - - | - - - | 24000 | 16.5 | 13.6 | 215580272 | All | USA | No
ML14KC1-024-230A** | CK40[C,U]T-24B+TDR | ML193UH030XE36B | R-454B | - - - | - - - | - - - | 23400 | 16 | 13.4 | 215580273 | All | USA | No
ML14KC1-024-230A** | CK40[C,U]T-24B+TDR | ML193UH045XE36B | R-454B | - - - | - - - | - - - | 24000 | 15.5 | 13 | 215580274 | All | USA | No
ML14KC1-024-230A** | CK40[C,U]T-24B+TDR | ML193UH070XE36B | R-454B | - - - | - - - | - - - | 24000 | 16 | 13.4 | 215580275 | All | USA | No
ML14KC1-024-230A** | CK40[C,U]T-24B+TDR | ML196UH030XE36B | R-454B | - - - | - - - | - - - | 23600 | 16 | 13.4 | 215580276 | All | USA,Canada | No
ML14KC1-024-230A** | CK40[C,U]T-24B+TDR | ML196UH045XE36B | R-454B | - - - | - - - | - - - | 24000 | 15.5 | 13 | 215580277 | All | USA,Canada | No
ML14KC1-024-230A** | CK40[C,U]T-24B+TDR | ML196UH070XE36B | R-454B | - - - | - - - | - - - | 24000 | 16 | 13 | 215580278 | All | USA,Canada | No
ML14KC1-024-230A** | CK40[C,U]T-24B+TDR | ML196UH070XE48B | R-454B | - - - | - - - | - - - | 24000 | 15.5 | 13 | 215580279 | All | USA,Canada | No
ML14KC1-024-230A** | CK40[C,U]T-24B+TDR | ML296UH045XV36B | R-454B | - - - | - - - | - - - | 24000 | 16 | 13 | 215580280 | All | USA,Canada | No
ML14KC1-024-230A** | CK40[C,U]T-24B+TDR | ML296UH070XV36B | R-454B | - - - | - - - | - - - | 24400 | 16 | 13 | 215943356 | All | USA,Canada | No
ML14KC1-024-230A** | CK40[C,U]T-24B+TDR | SL280UH080NV48B | R-454B | - - - | - - - | - - - | 23800 | 15.5 | 13 | 215580281 | All | USA | No
ML14KC1-024-230A** | CK40[C,U]T-24B+TDR | SL280UH090V36B | R-454B | - - - | - - - | - - - | 24000 | 16 | 13.4 | 215580282 | All | USA | No
ML14KC1-024-230A** | CK40[C,U]T-24B+TDR | SL280UH090V48B | R-454B | - - - | - - - | - - - | 24000 | 16 | 13.4 | 215580283 | All | USA | No
ML14KC1-024-230A** | CK40[C,U]T-24B+TDR | SL280UH090XV48B | R-454B | - - - | - - - | - - - | 24000 | 16 | 13.4 | 215580284 | All | USA | No
ML14KC1-024-230A** | CK40[C,U]T-24B+TDR | SL297UH040NV36B | R-454B | - - - | - - - | - - - | 23800 | 16 | 13.4 | 215580285 | All | USA,Canada | No
ML14KC1-024-230A** | CK40[C,U]T-24B+TDR | SL297UH060NV36B | R-454B | - - - | - - - | - - - | 24000 | 16 | 13.2 | 217548855 | All | USA,Canada | No
ML14KC1-024-230A** | CK40[C,U]T-24B+TDR | SLP99UH070XV36B | R-454B | - - - | - - - | - - - | 24000 | 16 | 13.4 | 215580286 | All | USA,Canada | No
ML14KC1-024-230A** | CK40[C,U]T-30/36A+TDR | EL180UH040NE36A | R-454B | - - - | - - - | - - - | 23400 | 15.4 | 12.8 | 215580287 | All | USA | No
ML14KC1-024-230A** | CK40[C,U]T-30/36A+TDR | EL180UH060NE36A | R-454B | - - - | - - - | - - - | 23400 | 15.4 | 12.8 | 215580288 | All | USA | No
ML14KC1-024-230A** | CK40[C,U]T-30/36A+TDR | EL280UH045E36A | R-454B | - - - | - - - | - - - | 23000 | 15.5 | 13.2 | 215580289 | All | USA | No
ML14KC1-024-230A** | CK40[C,U]T-30/36A+TDR | EL280UH070E36A | R-454B | - - - | - - - | - - - | 23400 | 15.2 | 12.5 | 215580290 | All | USA | No
ML14KC1-024-230A** | CK40[C,U]T-30/36A+TDR | EL280UH070XE36A | R-454B | - - - | - - - | - - - | 23400 | 15.2 | 12.8 | 215580291 | All | USA | No
ML14KC1-024-230A** | CK40[C,U]T-30/36A+TDR | ML180UH030V36A | R-454B | - - - | - - - | - - - | 23200 | 15.5 | 13 | 215580292 | All | USA | No
ML14KC1-024-230A** | CK40[C,U]T-30/36A+TDR | ML180UH045E36A | R-454B | - - - | - - - | - - - | 22800 | 15.5 | 13 | 215580293 | All | USA | No
ML14KC1-024-230A** | CK40[C,U]T-30/36A+TDR | ML180UH045V36A | R-454B | - - - | - - - | - - - | 23400 | 15.5 | 13 | 215580294 | All | USA | No
ML14KC1-024-230A** | CK40[C,U]T-30/36A+TDR | ML180UH045XE36A | R-454B | - - - | - - - | - - - | 22800 | 15.5 | 13 | 215580295 | All | USA | No
ML14KC1-024-230A** | CK40[C,U]T-30/36A+TDR | ML180UH070E36A | R-454B | - - - | - - - | - - - | 23200 | 15.5 | 13 | 215580296 | All | USA | No
ML14KC1-024-230A** | CK40[C,U]T-30/36A+TDR | ML180UH070V36A | R-454B | - - - | - - - | - - - | 23400 | 15.5 | 13 | 215580297 | All | USA | No
ML14KC1-024-230A** | CK40[C,U]T-30/36A+TDR | ML180UH070XE36A | R-454B | - - - | - - - | - - - | 23200 | 15.5 | 13 | 215580298 | All | USA | No
ML14KC1-024-230A** | CK40[C,U]T-30/36A+TDR | SL280UH060NV36A | R-454B | - - - | - - - | - - - | 22800 | 15.5 | 13 | 215580299 | All | USA | No
ML14KC1-024-230A** | CK40[C,U]T-30/36A+TDR | SL280UH070V36A | R-454B | - - - | - - - | - - - | 23200 | 15.5 | 12.8 | 215580300 | All | USA | No
ML14KC1-024-230A** | CK40[C,U]T-30/36A+TDR | SL280UH070XV36A | R-454B | - - - | - - - | - - - | 23200 | 15.5 | 12.8 | 215580301 | All | USA | No
ML14KC1-024-230A** | CK40[C,U]T-30/36B+TDR | EL180UH080NE48B | R-454B | - - - | - - - | - - - | 23400 | 15.2 | 12.8 | 215580304 | All | USA | No
ML14KC1-024-230A** | CK40[C,U]T-30/36B+TDR | EL195UH040NE36B | R-454B | - - - | - - - | - - - | 23400 | 15.2 | 12.6 | 215580305 | All | USA | No
ML14KC1-024-230A** | CK40[C,U]T-30/36B+TDR | EL195UH060NE36B | R-454B | - - - | - - - | - - - | 23400 | 15.2 | 12.6 | 217477777 | All | USA | No
ML14KC1-024-230A** | CK40[C,U]T-30/36B+TDR | EL196UH030XE36B | R-454B | - - - | - - - | - - - | 22800 | 15.5 | 13 | 215580307 | All | USA,Canada | No
ML14KC1-024-230A** | CK40[C,U]T-30/36B+TDR | EL196UH045XE36B | R-454B | - - - | - - - | - - - | 23400 | 14.7 | 12.6 | 215580309 | All | USA,Canada | No
ML14KC1-024-230A** | CK40[C,U]T-30/36B+TDR | EL196UH070XE36B | R-454B | - - - | - - - | - - - | 23400 | 14.7 | 12.6 | 215580310 | All | USA,Canada | No
ML14KC1-024-230A** | CK40[C,U]T-30/36B+TDR | EL280UH045E36A | R-454B | - - - | - - - | - - - | 23000 | 16 | 13.2 | 215580311 | All | USA | No
ML14KC1-024-230A** | CK40[C,U]T-30/36B+TDR | EL280UH070E36A | R-454B | - - - | - - - | - - - | 23400 | 15.2 | 12.8 | 215580312 | All | USA | No
ML14KC1-024-230A** | CK40[C,U]T-30/36B+TDR | EL280UH070XE36A | R-454B | - - - | - - - | - - - | 23400 | 15.2 | 12.8 | 215580313 | All | USA | No
ML14KC1-024-230A** | CK40[C,U]T-30/36B+TDR | EL280UH090E36B | R-454B | - - - | - - - | - - - | 23400 | 15.2 | 12.8 | 215580314 | All | USA | No
ML14KC1-024-230A** | CK40[C,U]T-30/36B+TDR | EL280UH090E48B | R-454B | - - - | - - - | - - - | 23600 | 15.5 | 13.2 | 215580315 | All | USA | No
ML14KC1-024-230A** | CK40[C,U]T-30/36B+TDR | EL280UH090XE48B | R-454B | - - - | - - - | - - - | 23600 | 15.5 | 13.2 | 215580316 | All | USA | No
ML14KC1-024-230A** | CK40[C,U]T-30/36B+TDR | EL297UH045XE36B | R-454B | - - - | - - - | - - - | 23400 | 15.2 | 12.6 | 215580317 | All | USA,Canada | No
ML14KC1-024-230A** | CK40[C,U]T-30/36B+TDR | EL297UH045XV36B | R-454B | - - - | - - - | - - - | 22800 | 15.2 | 12.8 | 215580318 | All | USA,Canada | No
ML14KC1-024-230A** | CK40[C,U]T-30/36B+TDR | EL297UH070XE36B | R-454B | - - - | - - - | - - - | 23400 | 15.2 | 12.6 | 215580319 | All | USA,Canada | No
ML14KC1-024-230A** | CK40[C,U]T-30/36B+TDR | EL297UH070XV36B | R-454B | - - - | - - - | - - - | 22800 | 15.5 | 13 | 215580320 | All | USA,Canada | No
ML14KC1-024-230A** | CK40[C,U]T-30/36B+TDR | ML180UH070E36B | R-454B | - - - | - - - | - - - | 23200 | 16 | 13.2 | 215580321 | All | USA | No
ML14KC1-024-230A** | CK40[C,U]T-30/36B+TDR | ML180UH070V36B | R-454B | - - - | - - - | - - - | 23400 | 16 | 13.2 | 215580322 | All | USA | No
ML14KC1-024-230A** | CK40[C,U]T-30/36B+TDR | ML180UH070V48B | R-454B | - - - | - - - | - - - | 23400 | 16 | 13.2 | 215580323 | All | USA | No
ML14KC1-024-230A** | CK40[C,U]T-30/36B+TDR | ML180UH070XE36B | R-454B | - - - | - - - | - - - | 23200 | 15.5 | 13.2 | 215580324 | All | USA | No
ML14KC1-024-230A** | CK40[C,U]T-30/36B+TDR | ML180UH090E48B | R-454B | - - - | - - - | - - - | 23600 | 16 | 13.2 | 215580325 | All | USA | No
ML14KC1-024-230A** | CK40[C,U]T-30/36B+TDR | ML180UH090V48B | R-454B | - - - | - - - | - - - | 23400 | 15.5 | 12.8 | 215580326 | All | USA | No
ML14KC1-024-230A** | CK40[C,U]T-30/36B+TDR | ML180UH090XE48B | R-454B | - - - | - - - | - - - | 23600 | 16 | 13.2 | 215580327 | All | USA | No
ML14KC1-024-230A** | CK40[C,U]T-30/36B+TDR | ML193UH030XE36B | R-454B | - - - | - - - | - - - | 22600 | 15.5 | 13 | 215580328 | All | USA | No
ML14KC1-024-230A** | CK40[C,U]T-30/36B+TDR | ML193UH045XE36B | R-454B | - - - | - - - | - - - | 23400 | 15.2 | 12.8 | 215580329 | All | USA | No
ML14KC1-024-230A** | CK40[C,U]T-30/36B+TDR | ML193UH070XE36B | R-454B | - - - | - - - | - - - | 23400 | 15.5 | 13 | 215580330 | All | USA | No
ML14KC1-024-230A** | CK40[C,U]T-30/36B+TDR | ML196UH030XE36B | R-454B | - - - | - - - | - - - | 22800 | 15.5 | 13 | 215580331 | All | USA,Canada | No
ML14KC1-024-230A** | CK40[C,U]T-30/36B+TDR | ML196UH045XE36B | R-454B | - - - | - - - | - - - | 23400 | 14.7 | 12.6 | 215580332 | All | USA,Canada | No
ML14KC1-024-230A** | CK40[C,U]T-30/36B+TDR | ML196UH070XE36B | R-454B | - - - | - - - | - - - | 23400 | 15.5 | 13 | 215580333 | All | USA,Canada | No
ML14KC1-024-230A** | CK40[C,U]T-30/36B+TDR | ML196UH070XE48B | R-454B | - - - | - - - | - - - | 23400 | 15.2 | 12.6 | 215580334 | All | USA,Canada | No
ML14KC1-024-230A** | CK40[C,U]T-30/36B+TDR | ML296UH045XV36B | R-454B | - - - | - - - | - - - | 23400 | 15.5 | 13 | 215580335 | All | USA,Canada | No
ML14KC1-024-230A** | CK40[C,U]T-30/36B+TDR | ML296UH070XV36B | R-454B | - - - | - - - | - - - | 23400 | 15.5 | 13 | 215943353 | All | USA,Canada | No
ML14KC1-024-230A** | CK40[C,U]T-30/36B+TDR | SL280UH080NV48B | R-454B | - - - | - - - | - - - | 23000 | 15.2 | 12.8 | 215580336 | All | USA | No
ML14KC1-024-230A** | CK40[C,U]T-30/36B+TDR | SL280UH090V36B | R-454B | - - - | - - - | - - - | 23400 | 15.5 | 13 | 215580337 | All | USA | No
ML14KC1-024-230A** | CK40[C,U]T-30/36B+TDR | SL280UH090V48B | R-454B | - - - | - - - | - - - | 23200 | 15.5 | 13 | 215580338 | All | USA | No
ML14KC1-024-230A** | CK40[C,U]T-30/36B+TDR | SL280UH090XV48B | R-454B | - - - | - - - | - - - | 23200 | 15.5 | 13 | 215580339 | All | USA | No
ML14KC1-024-230A** | CK40[C,U]T-30/36B+TDR | SL297UH040NV36B | R-454B | - - - | - - - | - - - | 22800 | 15.5 | 13 | 215580340 | All | USA,Canada | No
ML14KC1-024-230A** | CK40[C,U]T-30/36B+TDR | SL297UH060NV36B | R-454B | - - - | - - - | - - - | 23200 | 15.5 | 12.8 | 217548850 | All | USA,Canada | No
ML14KC1-024-230A** | CK40[C,U]T-30/36B+TDR | SLP99UH070XV36B | R-454B | - - - | - - - | - - - | 23600 | 15.5 | 13 | 215580341 | All | USA,Canada | No
ML14KC1-024-230A** | CK40[C,U]T-30/36C+TDR | EL180UH100NE60C | R-454B | - - - | - - - | - - - | 23400 | 14.7 | 12.4 | 215580342 | All | USA | No
ML14KC1-024-230A** | CK40[C,U]T-30/36C+TDR | EL196UH090XE48C | R-454B | - - - | - - - | - - - | 23600 | 15.5 | 13 | 215580343 | All | USA,Canada | No
ML14KC1-024-230A** | CK40[C,U]T-30/36C+TDR | EL280UH110E48C | R-454B | - - - | - - - | - - - | 23600 | 16 | 13.2 | 215580344 | All | USA | No
ML14KC1-024-230A** | CK40[C,U]T-30/36C+TDR | EL297UH090XE48C | R-454B | - - - | - - - | - - - | 23400 | 15.5 | 13 | 215580345 | All | USA,Canada | No
ML14KC1-024-230A** | CK40[C,U]T-30/36C+TDR | EL297UH090XV36C | R-454B | - - - | - - - | - - - | 22800 | 15.5 | 13 | 215580346 | All | USA,Canada | No
ML14KC1-024-230A** | CK40[C,U]T-30/36C+TDR | EL297UH090XV48C | R-454B | - - - | - - - | - - - | 22600 | 14.7 | 12.4 | 217509677 | All | USA,Canada | No
ML14KC1-024-230A** | CK40[C,U]T-30/36C+TDR | EL297UH090XV60C | R-454B | - - - | - - - | - - - | 23200 | 14.3 | 12 | 217509678 | All | USA,Canada | No
ML14KC1-024-230A** | CK40[C,U]T-30/36C+TDR | EL297UH110XE60C | R-454B | - - - | - - - | - - - | 23200 | 14.3 | 12 | 215580347 | All | USA,Canada | No
ML14KC1-024-230A** | CK40[C,U]T-30/36C+TDR | EL297UH110XV48C | R-454B | - - - | - - - | - - - | 23400 | 15.5 | 13 | 215580348 | All | USA,Canada | No
ML14KC1-024-230A** | CK40[C,U]T-30/36C+TDR | EL297UH110XV60C | R-454B | - - - | - - - | - - - | 23200 | 14.3 | 12.2 | 217509679 | All | USA,Canada | No
ML14KC1-024-230A** | CK40[C,U]T-30/36C+TDR | ML180UH090E60C | R-454B | - - - | - - - | - - - | 23400 | 14.7 | 12.4 | 215580349 | All | USA | No
ML14KC1-024-230A** | CK40[C,U]T-30/36C+TDR | ML180UH110V60C | R-454B | - - - | - - - | - - - | 23200 | 14.7 | 12.4 | 217509659 | All | USA | No
ML14KC1-024-230A** | CK40[C,U]T-30/36C+TDR | ML193UH090XE36C | R-454B | - - - | - - - | - - - | 23400 | 15.2 | 12.5 | 215580350 | All | USA | No
ML14KC1-024-230A** | CK40[C,U]T-30/36C+TDR | ML193UH090XE48C | R-454B | - - - | - - - | - - - | 23400 | 15.5 | 13 | 215580351 | All | USA | No
ML14KC1-024-230A** | CK40[C,U]T-30/36C+TDR | ML193UH110XE48C | R-454B | - - - | - - - | - - - | 23400 | 15.8 | 13.2 | 215580352 | All | USA | No
ML14KC1-024-230A** | CK40[C,U]T-30/36C+TDR | ML196UH090XE36C | R-454B | - - - | - - - | - - - | 22800 | 15.6 | 13 | 215580353 | All | USA,Canada | No
ML14KC1-024-230A** | CK40[C,U]T-30/36C+TDR | ML196UH090XE48C | R-454B | - - - | - - - | - - - | 23400 | 15.5 | 13 | 215580354 | All | USA,Canada | No
ML14KC1-024-230A** | CK40[C,U]T-30/36C+TDR | ML196UH090XE60C | R-454B | - - - | - - - | - - - | 23200 | 14.7 | 12.2 | 215580355 | All | USA,Canada | No
ML14KC1-024-230A** | CK40[C,U]T-30/36C+TDR | ML296UH090XV48C | R-454B | - - - | - - - | - - - | 23200 | 14.7 | 12.2 | 217509660 | All | USA,Canada | No
ML14KC1-024-230A** | CK40[C,U]T-30/36C+TDR | ML296UH110XV60C | R-454B | - - - | - - - | - - - | 23000 | 14.7 | 12.2 | 217509661 | All | USA,Canada | No
ML14KC1-024-230A** | CK40[C,U]T-30/36C+TDR | SL280UH080NV60C | R-454B | - - - | - - - | - - - | 23000 | 14.3 | 12.2 | 217509662 | All | USA | No
ML14KC1-024-230A** | CK40[C,U]T-30/36C+TDR | SL280UH090V60C | R-454B | - - - | - - - | - - - | 23200 | 14.7 | 12.4 | 217509663 | All | USA | No
ML14KC1-024-230A** | CK40[C,U]T-30/36C+TDR | SL280UH090XV60C | R-454B | - - - | - - - | - - - | 23200 | 14.7 | 12.4 | 217509664 | All | USA | No
ML14KC1-024-230A** | CK40[C,U]T-30/36C+TDR | SL297UH080NV48C | R-454B | - - - | - - - | - - - | 23000 | 14.7 | 12.6 | 217548928 | All | USA,Canada | No
ML14KC1-024-230A** | CK40[C,U]T-30/36C+TDR | SLP99UH090XV36C | R-454B | - - - | - - - | - - - | 23400 | 15.5 | 13 | 215580356 | All | USA,Canada | No
ML14KC1-024-230A** | CK40[C,U]T-30/36C+TDR | SLP99UH090XV48C | R-454B | - - - | - - - | - - - | 23000 | 14.7 | 12.2 | 217509665 | All | USA,Canada | No
ML14KC1-024-230A** | CK40[C,U]T-30/36C+TDR | SLP99UH110XV60C | R-454B | - - - | - - - | - - - | 23200 | 14.3 | 12.2 | 217509666 | All | USA,Canada | No
ML14KC1-024-230A** | CK40[C,U]T-30A+TDR | - - - | R-454B | - - - | - - - | - - - | 23800 | 14.3 | 12.2 | 215580372 | All | USA,Canada | No
ML14KC1-024-230A** | CK40[C,U]T-30A+TDR | EL180UH040NE36A | R-454B | - - - | - - - | - - - | 24000 | 16 | 13.5 | 215580357 | All | USA | No
ML14KC1-024-230A** | CK40[C,U]T-30A+TDR | EL180UH060NE36A | R-454B | - - - | - - - | - - - | 24000 | 16 | 13.5 | 215580358 | All | USA | No
ML14KC1-024-230A** | CK40[C,U]T-30A+TDR | EL280UH045E36A | R-454B | - - - | - - - | - - - | 24000 | 16.8 | 13.5 | 215580359 | All | USA | No
ML14KC1-024-230A** | CK40[C,U]T-30A+TDR | EL280UH070E36A | R-454B | - - - | - - - | - - - | 24000 | 16 | 13.4 | 215580360 | All | USA | No
ML14KC1-024-230A** | CK40[C,U]T-30A+TDR | EL280UH070XE36A | R-454B | - - - | - - - | - - - | 24000 | 16 | 13.4 | 215580361 | All | USA | No
ML14KC1-024-230A** | CK40[C,U]T-30A+TDR | ML180UH030V36A | R-454B | - - - | - - - | - - - | 24000 | 16.5 | 13.8 | 215580362 | All | USA | No
ML14KC1-024-230A** | CK40[C,U]T-30A+TDR | ML180UH045E36A | R-454B | - - - | - - - | - - - | 24000 | 16.5 | 13.8 | 215580363 | All | USA | No
ML14KC1-024-230A** | CK40[C,U]T-30A+TDR | ML180UH045V36A | R-454B | - - - | - - - | - - - | 24000 | 16.5 | 13.8 | 215580364 | All | USA | No
ML14KC1-024-230A** | CK40[C,U]T-30A+TDR | ML180UH045XE36A | R-454B | - - - | - - - | - - - | 24000 | 16.5 | 13.8 | 215580365 | All | USA | No
ML14KC1-024-230A** | CK40[C,U]T-30A+TDR | ML180UH070E36A | R-454B | - - - | - - - | - - - | 24000 | 16.5 | 13.5 | 215580366 | All | USA | No
ML14KC1-024-230A** | CK40[C,U]T-30A+TDR | ML180UH070V36A | R-454B | - - - | - - - | - - - | 24000 | 16.5 | 13.5 | 215580367 | All | USA | No
ML14KC1-024-230A** | CK40[C,U]T-30A+TDR | ML180UH070XE36A | R-454B | - - - | - - - | - - - | 24000 | 16.5 | 13.8 | 215580368 | All | USA | No
ML14KC1-024-230A** | CK40[C,U]T-30A+TDR | SL280UH060NV36A | R-454B | - - - | - - - | - - - | 24000 | 16.5 | 13.8 | 215580369 | All | USA | No
ML14KC1-024-230A** | CK40[C,U]T-30A+TDR | SL280UH070V36A | R-454B | - - - | - - - | - - - | 24000 | 16 | 13.4 | 215580370 | All | USA | No
ML14KC1-024-230A** | CK40[C,U]T-30A+TDR | SL280UH070XV36A | R-454B | - - - | - - - | - - - | 24000 | 16 | 13.4 | 215580371 | All | USA | No
ML14KC1-024-230A** | CK40[C,U]T-30B+TDR | - - - | R-454B | - - - | - - - | - - - | 23200 | 14.3 | 11.7 | 215580173 | All | USA,Canada | No
ML14KC1-024-230A** | CK40[C,U]T-30B+TDR | EL180UH080NE48B | R-454B | - - - | - - - | - - - | 24000 | 16 | 13.4 | 215580373 | All | USA | No
ML14KC1-024-230A** | CK40[C,U]T-30B+TDR | EL195UH040NE36B | R-454B | - - - | - - - | - - - | 24000 | 15.5 | 13.2 | 215580374 | All | USA | No
ML14KC1-024-230A** | CK40[C,U]T-30B+TDR | EL195UH060NE36B | R-454B | - - - | - - - | - - - | 24000 | 16 | 13.4 | 217477778 | All | USA | No
ML14KC1-024-230A** | CK40[C,U]T-30B+TDR | EL196UH030XE36B | R-454B | - - - | - - - | - - - | 24000 | 16 | 13.6 | 215580376 | All | USA,Canada | No
ML14KC1-024-230A** | CK40[C,U]T-30B+TDR | EL196UH045XE36B | R-454B | - - - | - - - | - - - | 24000 | 15.5 | 13.2 | 215580378 | All | USA,Canada | No
ML14KC1-024-230A** | CK40[C,U]T-30B+TDR | EL196UH070XE36B | R-454B | - - - | - - - | - - - | 24000 | 15.5 | 13.2 | 215580380 | All | USA,Canada | No
ML14KC1-024-230A** | CK40[C,U]T-30B+TDR | EL280UH045E36A | R-454B | - - - | - - - | - - - | 24000 | 16.5 | 14 | 215580382 | All | USA | No
ML14KC1-024-230A** | CK40[C,U]T-30B+TDR | EL280UH070E36A | R-454B | - - - | - - - | - - - | 24000 | 16 | 13.4 | 215580384 | All | USA | No
ML14KC1-024-230A** | CK40[C,U]T-30B+TDR | EL280UH090E36B | R-454B | - - - | - - - | - - - | 24000 | 16.5 | 13.8 | 215580386 | All | USA | No
ML14KC1-024-230A** | CK40[C,U]T-30B+TDR | EL280UH090E48B | R-454B | - - - | - - - | - - - | 24000 | 16.5 | 13.8 | 215580388 | All | USA | No
ML14KC1-024-230A** | CK40[C,U]T-30B+TDR | EL280UH090XE48B | R-454B | - - - | - - - | - - - | 24000 | 16.5 | 13.8 | 215580390 | All | USA | No
ML14KC1-024-230A** | CK40[C,U]T-30B+TDR | EL297UH045XE36B | R-454B | - - - | - - - | - - - | 24000 | 15.5 | 13.4 | 215580392 | All | USA,Canada | No
ML14KC1-024-230A** | CK40[C,U]T-30B+TDR | EL297UH045XV36B | R-454B | - - - | - - - | - - - | 24000 | 16 | 13.4 | 215580394 | All | USA,Canada | No
ML14KC1-024-230A** | CK40[C,U]T-30B+TDR | EL297UH070XE36B | R-454B | - - - | - - - | - - - | 24000 | 16 | 13.4 | 215580396 | All | USA,Canada | No
ML14KC1-024-230A** | CK40[C,U]T-30B+TDR | EL297UH070XV36B | R-454B | - - - | - - - | - - - | 24000 | 16.5 | 13.6 | 215580398 | All | USA,Canada | No
ML14KC1-024-230A** | CK40[C,U]T-30B+TDR | ML180UH070E36B | R-454B | - - - | - - - | - - - | 24000 | 16.5 | 13.8 | 215580400 | All | USA | No
ML14KC1-024-230A** | CK40[C,U]T-30B+TDR | ML180UH070V36B | R-454B | - - - | - - - | - - - | 24000 | 16.8 | 14 | 215580402 | All | USA | No
ML14KC1-024-230A** | CK40[C,U]T-30B+TDR | ML180UH070V48B | R-454B | - - - | - - - | - - - | 24000 | 16.5 | 13.8 | 215580404 | All | USA | No
ML14KC1-024-230A** | CK40[C,U]T-30B+TDR | ML180UH070XE36B | R-454B | - - - | - - - | - - - | 24000 | 16.5 | 13.8 | 215580406 | All | USA | No
ML14KC1-024-230A** | CK40[C,U]T-30B+TDR | ML180UH090E48B | R-454B | - - - | - - - | - - - | 24000 | 16.5 | 14 | 215580407 | All | USA | No
ML14KC1-024-230A** | CK40[C,U]T-30B+TDR | ML180UH090V48B | R-454B | - - - | - - - | - - - | 24000 | 16 | 13.4 | 215580409 | All | USA | No
ML14KC1-024-230A** | CK40[C,U]T-30B+TDR | ML180UH090XE48B | R-454B | - - - | - - - | - - - | 24000 | 16.5 | 14 | 215580411 | All | USA | No
ML14KC1-024-230A** | CK40[C,U]T-30B+TDR | ML193UH030XE36B | R-454B | - - - | - - - | - - - | 24000 | 16.4 | 13.5 | 215580413 | All | USA | No
ML14KC1-024-230A** | CK40[C,U]T-30B+TDR | ML193UH045XE36B | R-454B | - - - | - - - | - - - | 24000 | 16 | 13.4 | 215580415 | All | USA | No
ML14KC1-024-230A** | CK40[C,U]T-30B+TDR | ML193UH070XE36B | R-454B | - - - | - - - | - - - | 24000 | 16 | 13.6 | 215580417 | All | USA | No
ML14KC1-024-230A** | CK40[C,U]T-30B+TDR | ML196UH030XE36B | R-454B | - - - | - - - | - - - | 24000 | 16 | 13.6 | 215580419 | All | USA,Canada | No
ML14KC1-024-230A** | CK40[C,U]T-30B+TDR | ML196UH045XE36B | R-454B | - - - | - - - | - - - | 24000 | 15.5 | 13.2 | 215580421 | All | USA,Canada | No
ML14KC1-024-230A** | CK40[C,U]T-30B+TDR | ML196UH070XE36B | R-454B | - - - | - - - | - - - | 24000 | 16 | 13.6 | 215580423 | All | USA,Canada | No
ML14KC1-024-230A** | CK40[C,U]T-30B+TDR | ML196UH070XE48B | R-454B | - - - | - - - | - - - | 24000 | 16 | 13.4 | 215580425 | All | USA,Canada | No
ML14KC1-024-230A** | CK40[C,U]T-30B+TDR | ML296UH045XV36B | R-454B | - - - | - - - | - - - | 24000 | 16 | 13.5 | 215580427 | All | USA,Canada | No
ML14KC1-024-230A** | CK40[C,U]T-30B+TDR | ML296UH070XV36B | R-454B | - - - | - - - | - - - | 24200 | 16 | 13.5 | 215943357 | All | USA,Canada | No
ML14KC1-024-230A** | CK40[C,U]T-30B+TDR | SL280UH080NV48B | R-454B | - - - | - - - | - - - | 24000 | 16 | 13.4 | 215580429 | All | USA | No
ML14KC1-024-230A** | CK40[C,U]T-30B+TDR | SL280UH090V36B | R-454B | - - - | - - - | - - - | 24000 | 16.5 | 13.6 | 215580431 | All | USA | No
ML14KC1-024-230A** | CK40[C,U]T-30B+TDR | SL280UH090V48B | R-454B | - - - | - - - | - - - | 24000 | 16.4 | 13.6 | 215580433 | All | USA | No
ML14KC1-024-230A** | CK40[C,U]T-30B+TDR | SL280UH090XV48B | R-454B | - - - | - - - | - - - | 24000 | 16.4 | 13.6 | 215580435 | All | USA | No
ML14KC1-024-230A** | CK40[C,U]T-30B+TDR | SL297UH040NV36B | R-454B | - - - | - - - | - - - | 24000 | 16.5 | 13.5 | 215580437 | All | USA,Canada | No
ML14KC1-024-230A** | CK40[C,U]T-30B+TDR | SL297UH060NV36B | R-454B | - - - | - - - | - - - | 24000 | 16 | 13.4 | 217548856 | All | USA,Canada | No
ML14KC1-024-230A** | CK40[C,U]T-30B+TDR | SLP99UH070XV36B | R-454B | - - - | - - - | - - - | 24000 | 16.5 | 13.5 | 215580439 | All | USA,Canada | No
ML14KC1-024-230A** | CK40[C,U]T-36A+TDR | - - - | R-454B | - - - | - - - | - - - | 24000 | 14.3 | 12.2 | 215580472 | All | USA,Canada | No
ML14KC1-024-230A** | CK40[C,U]T-36A+TDR | EL180UH040NE36A | R-454B | - - - | - - - | - - - | 24000 | 16 | 13.5 | 215580441 | All | USA | No
ML14KC1-024-230A** | CK40[C,U]T-36A+TDR | EL180UH060NE36A | R-454B | - - - | - - - | - - - | 24000 | 16 | 13.5 | 215580443 | All | USA | No
ML14KC1-024-230A** | CK40[C,U]T-36A+TDR | EL280UH045E36A | R-454B | - - - | - - - | - - - | 24000 | 16.8 | 14 | 215580445 | All | USA | No
ML14KC1-024-230A** | CK40[C,U]T-36A+TDR | EL280UH070E36A | R-454B | - - - | - - - | - - - | 24000 | 16 | 13.4 | 215580447 | All | USA | No
ML14KC1-024-230A** | CK40[C,U]T-36A+TDR | EL280UH070XE36A | R-454B | - - - | - - - | - - - | 24000 | 16 | 13.4 | 215580449 | All | USA | No
ML14KC1-024-230A** | CK40[C,U]T-36A+TDR | ML180UH030V36A | R-454B | - - - | - - - | - - - | 24000 | 16.5 | 14 | 215580451 | All | USA | No
ML14KC1-024-230A** | CK40[C,U]T-36A+TDR | ML180UH045E36A | R-454B | - - - | - - - | - - - | 24000 | 16.5 | 13.8 | 215580453 | All | USA | No
ML14KC1-024-230A** | CK40[C,U]T-36A+TDR | ML180UH045V36A | R-454B | - - - | - - - | - - - | 24000 | 16.5 | 13.8 | 215580455 | All | USA | No
ML14KC1-024-230A** | CK40[C,U]T-36A+TDR | ML180UH045XE36A | R-454B | - - - | - - - | - - - | 24000 | 16.5 | 13.8 | 215580457 | All | USA | No
ML14KC1-024-230A** | CK40[C,U]T-36A+TDR | ML180UH070E36A | R-454B | - - - | - - - | - - - | 24000 | 16.5 | 13.8 | 215580459 | All | USA | No
ML14KC1-024-230A** | CK40[C,U]T-36A+TDR | ML180UH070V36A | R-454B | - - - | - - - | - - - | 24000 | 16.5 | 13.8 | 215580461 | All | USA | No
ML14KC1-024-230A** | CK40[C,U]T-36A+TDR | ML180UH070XE36A | R-454B | - - - | - - - | - - - | 24000 | 16.5 | 13.8 | 215580463 | All | USA | No
ML14KC1-024-230A** | CK40[C,U]T-36A+TDR | SL280UH060NV36A | R-454B | - - - | - - - | - - - | 24000 | 16.5 | 13.8 | 215580465 | All | USA | No
ML14KC1-024-230A** | CK40[C,U]T-36A+TDR | SL280UH070V36A | R-454B | - - - | - - - | - - - | 24000 | 16 | 13.6 | 215580467 | All | USA | No
ML14KC1-024-230A** | CK40[C,U]T-36A+TDR | SL280UH070XV36A | R-454B | - - - | - - - | - - - | 24000 | 16 | 13.6 | 215580469 | All | USA | No
ML14KC1-024-230A** | CK40[C,U]T-36B+TDR | - - - | R-454B | - - - | - - - | - - - | 24000 | 14.3 | 12.2 | 215580550 | All | USA,Canada | No
ML14KC1-024-230A** | CK40[C,U]T-36B+TDR | EL180UH060NE36A | R-454B | - - - | - - - | - - - | 24000 | 16 | 13.6 | 215580474 | All | USA | No
ML14KC1-024-230A** | CK40[C,U]T-36B+TDR | EL180UH080NE48B | R-454B | - - - | - - - | - - - | 24000 | 16 | 13.4 | 215580476 | All | USA | No
ML14KC1-024-230A** | CK40[C,U]T-36B+TDR | EL195UH040NE36B | R-454B | - - - | - - - | - - - | 24000 | 15.5 | 13.2 | 215580478 | All | USA | No
ML14KC1-024-230A** | CK40[C,U]T-36B+TDR | EL195UH060NE36B | R-454B | - - - | - - - | - - - | 24000 | 16 | 13.4 | 217477779 | All | USA | No
ML14KC1-024-230A** | CK40[C,U]T-36B+TDR | EL196UH030XE36B | R-454B | - - - | - - - | - - - | 24000 | 16.4 | 13.6 | 215580482 | All | USA,Canada | No
ML14KC1-024-230A** | CK40[C,U]T-36B+TDR | EL196UH045XE36B | R-454B | - - - | - - - | - - - | 24000 | 15.5 | 13.2 | 215580486 | All | USA,Canada | No
ML14KC1-024-230A** | CK40[C,U]T-36B+TDR | EL196UH070XE36B | R-454B | - - - | - - - | - - - | 24000 | 16 | 13.2 | 215580488 | All | USA,Canada | No
ML14KC1-024-230A** | CK40[C,U]T-36B+TDR | EL280UH045E36A | R-454B | - - - | - - - | - - - | 24000 | 16.8 | 14 | 215580490 | All | USA | No
ML14KC1-024-230A** | CK40[C,U]T-36B+TDR | EL280UH070E36A | R-454B | - - - | - - - | - - - | 24000 | 16 | 13.4 | 215580492 | All | USA | No
ML14KC1-024-230A** | CK40[C,U]T-36B+TDR | EL280UH090E36B | R-454B | - - - | - - - | - - - | 24000 | 16 | 13.4 | 215580494 | All | USA | No
ML14KC1-024-230A** | CK40[C,U]T-36B+TDR | EL280UH090E48B | R-454B | - - - | - - - | - - - | 24000 | 16.5 | 14 | 215580496 | All | USA | No
ML14KC1-024-230A** | CK40[C,U]T-36B+TDR | EL280UH090XE48B | R-454B | - - - | - - - | - - - | 24000 | 16.5 | 14 | 215580498 | All | USA | No
ML14KC1-024-230A** | CK40[C,U]T-36B+TDR | EL297UH045XE36B | R-454B | - - - | - - - | - - - | 24000 | 16 | 13.4 | 215580500 | All | USA,Canada | No
ML14KC1-024-230A** | CK40[C,U]T-36B+TDR | EL297UH045XV36B | R-454B | - - - | - - - | - - - | 24000 | 16 | 13.5 | 215580502 | All | USA,Canada | No
ML14KC1-024-230A** | CK40[C,U]T-36B+TDR | EL297UH070XE36B | R-454B | - - - | - - - | - - - | 24000 | 16 | 13.4 | 215580504 | All | USA,Canada | No
ML14KC1-024-230A** | CK40[C,U]T-36B+TDR | EL297UH070XV36B | R-454B | - - - | - - - | - - - | 24000 | 16.5 | 13.8 | 215580506 | All | USA,Canada | No
ML14KC1-024-230A** | CK40[C,U]T-36B+TDR | ML180UH070E36B | R-454B | - - - | - - - | - - - | 24000 | 16.5 | 14 | 215580508 | All | USA | No
ML14KC1-024-230A** | CK40[C,U]T-36B+TDR | ML180UH070V36B | R-454B | - - - | - - - | - - - | 24000 | 16.8 | 14 | 215580510 | All | USA | No
ML14KC1-024-230A** | CK40[C,U]T-36B+TDR | ML180UH070V48B | R-454B | - - - | - - - | - - - | 24000 | 16.8 | 14 | 215580512 | All | USA | No
ML14KC1-024-230A** | CK40[C,U]T-36B+TDR | ML180UH070XE36B | R-454B | - - - | - - - | - - - | 24000 | 16.5 | 14 | 215580514 | All | USA | No
ML14KC1-024-230A** | CK40[C,U]T-36B+TDR | ML180UH090E48B | R-454B | - - - | - - - | - - - | 24000 | 16.8 | 14 | 215580516 | All | USA | No
ML14KC1-024-230A** | CK40[C,U]T-36B+TDR | ML180UH090V48B | R-454B | - - - | - - - | - - - | 24000 | 16 | 13.5 | 215580518 | All | USA | No
ML14KC1-024-230A** | CK40[C,U]T-36B+TDR | ML180UH090XE48B | R-454B | - - - | - - - | - - - | 24000 | 16.8 | 14 | 215580520 | All | USA | No
ML14KC1-024-230A** | CK40[C,U]T-36B+TDR | ML193UH030XE36B | R-454B | - - - | - - - | - - - | 24000 | 16.5 | 13.5 | 215580522 | All | USA | No
ML14KC1-024-230A** | CK40[C,U]T-36B+TDR | ML193UH045XE36B | R-454B | - - - | - - - | - - - | 24000 | 16 | 13.4 | 215580524 | All | USA | No
ML14KC1-024-230A** | CK40[C,U]T-36B+TDR | ML193UH070XE36B | R-454B | - - - | - - - | - - - | 24000 | 16.5 | 13.6 | 215580526 | All | USA | No
ML14KC1-024-230A** | CK40[C,U]T-36B+TDR | ML196UH030XE36B | R-454B | - - - | - - - | - - - | 24000 | 16.4 | 13.6 | 215580528 | All | USA,Canada | No
ML14KC1-024-230A** | CK40[C,U]T-36B+TDR | ML196UH045XE36B | R-454B | - - - | - - - | - - - | 24000 | 15.5 | 13.2 | 215580530 | All | USA,Canada | No
ML14KC1-024-230A** | CK40[C,U]T-36B+TDR | ML196UH070XE36B | R-454B | - - - | - - - | - - - | 24000 | 16.2 | 13.6 | 215580532 | All | USA,Canada | No
ML14KC1-024-230A** | CK40[C,U]T-36B+TDR | ML196UH070XE48B | R-454B | - - - | - - - | - - - | 24000 | 16 | 13.4 | 215580534 | All | USA,Canada | No
ML14KC1-024-230A** | CK40[C,U]T-36B+TDR | ML296UH045XV36B | R-454B | - - - | - - - | - - - | 24000 | 16.5 | 13.5 | 215580536 | All | USA,Canada | No
ML14KC1-024-230A** | CK40[C,U]T-36B+TDR | ML296UH070XV36B | R-454B | - - - | - - - | - - - | 24800 | 16.2 | 13.5 | 215943352 | All | USA,Canada | No
ML14KC1-024-230A** | CK40[C,U]T-36B+TDR | SL280UH080NV48B | R-454B | - - - | - - - | - - - | 24000 | 16 | 13.5 | 215580538 | All | USA | No
ML14KC1-024-230A** | CK40[C,U]T-36B+TDR | SL280UH090V36B | R-454B | - - - | - - - | - - - | 24000 | 16.5 | 14 | 215580540 | All | USA | No
ML14KC1-024-230A** | CK40[C,U]T-36B+TDR | SL280UH090V48B | R-454B | - - - | - - - | - - - | 24000 | 16.5 | 13.5 | 215580542 | All | USA | No
ML14KC1-024-230A** | CK40[C,U]T-36B+TDR | SL280UH090XV48B | R-454B | - - - | - - - | - - - | 24000 | 16.5 | 13.5 | 215580544 | All | USA | No
ML14KC1-024-230A** | CK40[C,U]T-36B+TDR | SL297UH040NV36B | R-454B | - - - | - - - | - - - | 24000 | 16.5 | 13.8 | 215580546 | All | USA,Canada | No
ML14KC1-024-230A** | CK40[C,U]T-36B+TDR | SL297UH060NV36B | R-454B | - - - | - - - | - - - | 24000 | 16 | 13.6 | 217548849 | All | USA,Canada | No
ML14KC1-024-230A** | CK40[C,U]T-36B+TDR | SLP99UH070XV36B | R-454B | - - - | - - - | - - - | 24000 | 16.5 | 13.8 | 215580548 | All | USA,Canada | No
ML14KC1-024-230A** | CK40[C,U]T-36C+TDR | - - - | R-454B | - - - | - - - | - - - | 24000 | 14.3 | 12.4 | 218073189 | All | USA,Canada | No
ML14KC1-024-230A** | CK40[C,U]T-36C+TDR | EL180UH100NE60C | R-454B | - - - | - - - | - - - | 24000 | 15.5 | 13 | 218073191 | All | USA | No
ML14KC1-024-230A** | CK40[C,U]T-36C+TDR | EL195UH080NE48C | R-454B | - - - | - - - | - - - | 24000 | 15.5 | 13 | 218073201 | All | USA,Canada | No
ML14KC1-024-230A** | CK40[C,U]T-36C+TDR | EL195UH100NE60C | R-454B | - - - | - - - | - - - | 24000 | 15.5 | 13 | 218073202 | All | USA,Canada | No
ML14KC1-024-230A** | CK40[C,U]T-36C+TDR | EL196UH090XE48C | R-454B | - - - | - - - | - - - | 24000 | 16.5 | 14 | 218073205 | All | USA,Canada | No
ML14KC1-024-230A** | CK40[C,U]T-36C+TDR | EL280UH110E48C | R-454B | - - - | - - - | - - - | 24000 | 16.9 | 14 | 218073192 | All | USA | No
ML14KC1-024-230A** | CK40[C,U]T-36C+TDR | EL297UH070XV36B | R-454B | - - - | - - - | - - - | 24000 | 16.9 | 14 | 218073217 | All | USA,Canada | No
ML14KC1-024-230A** | CK40[C,U]T-36C+TDR | EL297UH090XE48C | R-454B | - - - | - - - | - - - | 24000 | 16.5 | 14 | 218073198 | All | USA,Canada | No
ML14KC1-024-230A** | CK40[C,U]T-36C+TDR | EL297UH090XV36C | R-454B | - - - | - - - | - - - | 24000 | 17 | 14 | 218073216 | All | USA,Canada | No
ML14KC1-024-230A** | CK40[C,U]T-36C+TDR | EL297UH090XV48C | R-454B | - - - | - - - | - - - | 24000 | 15.2 | 12.8 | 218073215 | All | USA,Canada | No
ML14KC1-024-230A** | CK40[C,U]T-36C+TDR | EL297UH090XV60C | R-454B | - - - | - - - | - - - | 24000 | 15.2 | 13 | 218073214 | All | USA,Canada | No
ML14KC1-024-230A** | CK40[C,U]T-36C+TDR | EL297UH110XE60C | R-454B | - - - | - - - | - - - | 24000 | 15.2 | 12.8 | 218073190 | All | USA,Canada | No
ML14KC1-024-230A** | CK40[C,U]T-36C+TDR | EL297UH110XV48C | R-454B | - - - | - - - | - - - | 24000 | 17 | 14 | 218073213 | All | USA,Canada | No
ML14KC1-024-230A** | CK40[C,U]T-36C+TDR | EL297UH110XV60C | R-454B | - - - | - - - | - - - | 24000 | 15.5 | 13 | 218073212 | All | USA,Canada | No
ML14KC1-024-230A** | CK40[C,U]T-36C+TDR | ML180UH090E60C | R-454B | - - - | - - - | - - - | 24000 | 15.5 | 13 | 218073200 | All | USA | No
ML14KC1-024-230A** | CK40[C,U]T-36C+TDR | ML180UH110V60C | R-454B | - - - | - - - | - - - | 24000 | 15.5 | 13.2 | 218073204 | All | USA | No
ML14KC1-024-230A** | CK40[C,U]T-36C+TDR | ML193UH090XE36C | R-454B | - - - | - - - | - - - | 24000 | 16 | 13.4 | 218073193 | All | USA | No
ML14KC1-024-230A** | CK40[C,U]T-36C+TDR | ML193UH090XE48C | R-454B | - - - | - - - | - - - | 24000 | 16.5 | 14 | 218073199 | All | USA | No
ML14KC1-024-230A** | CK40[C,U]T-36C+TDR | ML193UH110XE48C | R-454B | - - - | - - - | - - - | 24000 | 17 | 14 | 218073194 | All | USA | No
ML14KC1-024-230A** | CK40[C,U]T-36C+TDR | ML193UH110XE60C | R-454B | - - - | - - - | - - - | 24000 | 15.5 | 13 | 218073195 | All | USA | No
ML14KC1-024-230A** | CK40[C,U]T-36C+TDR | ML196UH090XE36C | R-454B | - - - | - - - | - - - | 24000 | 15.5 | 13.2 | 218073208 | All | USA,Canada | No
ML14KC1-024-230A** | CK40[C,U]T-36C+TDR | ML196UH090XE48C | R-454B | - - - | - - - | - - - | 24000 | 16.5 | 14 | 218073221 | All | USA,Canada | No
ML14KC1-024-230A** | CK40[C,U]T-36C+TDR | ML196UH090XE60C | R-454B | - - - | - - - | - - - | 24000 | 15.5 | 13 | 218073196 | All | USA,Canada | No
ML14KC1-024-230A** | CK40[C,U]T-36C+TDR | ML296UH090XV48C | R-454B | - - - | - - - | - - - | 24000 | 15.5 | 13 | 218073220 | All | USA,Canada | No
ML14KC1-024-230A** | CK40[C,U]T-36C+TDR | ML296UH110XV60C | R-454B | - - - | - - - | - - - | 24000 | 15.5 | 13 | 218073218 | All | USA,Canada | No
ML14KC1-024-230A** | CK40[C,U]T-36C+TDR | SL280UH080NV60C | R-454B | - - - | - - - | - - - | 24000 | 15.5 | 13 | 218073197 | All | USA | No
ML14KC1-024-230A** | CK40[C,U]T-36C+TDR | SL280UH090V60C | R-454B | - - - | - - - | - - - | 24000 | 15.5 | 13.2 | 218073206 | All | USA | No
ML14KC1-024-230A** | CK40[C,U]T-36C+TDR | SL280UH090XV60C | R-454B | - - - | - - - | - - - | 24000 | 15.5 | 13.2 | 218073207 | All | USA | No
ML14KC1-024-230A** | CK40[C,U]T-36C+TDR | SL297UH080NV48C | R-454B | - - - | - - - | - - - | 24000 | 16 | 13.4 | 218073203 | All | USA,Canada | No
ML14KC1-024-230A** | CK40[C,U]T-36C+TDR | SL297UH080NV60C | R-454B | - - - | - - - | - - - | 24000 | 14.7 | 12.4 | 218073219 | All | USA,Canada | No
ML14KC1-024-230A** | CK40[C,U]T-36C+TDR | SLP99UH090XV36C | R-454B | - - - | - - - | - - - | 24000 | 16.9 | 14 | 218073209 | All | USA,Canada | No
ML14KC1-024-230A** | CK40[C,U]T-36C+TDR | SLP99UH090XV48C | R-454B | - - - | - - - | - - - | 24000 | 15.5 | 13 | 218073210 | All | USA,Canada | No
ML14KC1-024-230A** | CK40[C,U]T-36C+TDR | SLP99UH110XV60C | R-454B | - - - | - - - | - - - | 24000 | 15.5 | 13 | 218073211 | All | USA,Canada | No
ML14KC1-024-230A** | CK40[C,U]T-49C+TDR | ML196UH090XE36C | R-454B | - - - | - - - | - - - | 24000 | 16.5 | 13.8 | 215580552 | All | USA,Canada | No
ML14KC1-024-230A** | CK40DT-24A+TDR | ML180DF045E36A | R-454B | - - - | - - - | - - - | 23800 | 15.5 | 13 | 215580554 | All | USA | No
ML14KC1-024-230A** | CK40DT-24A+TDR | ML180DF070E36A | R-454B | - - - | - - - | - - - | 23800 | 15.5 | 13 | 215580556 | All | USA | No
ML14KC1-024-230A** | CK40DT-24A+TDR | SL280DF070V36A | R-454B | - - - | - - - | - - - | 23800 | 15.5 | 13.2 | 215580558 | All | USA | No
ML14KC1-024-230A** | CK40DT-24B+TDR | EL297DF045XV36B | R-454B | - - - | - - - | - - - | 24000 | 16 | 13.4 | 217509689 | All | USA,Canada | No
ML14KC1-024-230A** | CK40DT-24B+TDR | EL297DF070XE48B | R-454B | - - - | - - - | - - - | 23800 | 15.2 | 12.8 | 215580560 | All | USA,Canada | No
ML14KC1-024-230A** | CK40DT-24B+TDR | EL297DF070XV48B | R-454B | - - - | - - - | - - - | 24000 | 15.2 | 12.8 | 217509690 | All | USA,Canada | No
ML14KC1-024-230A** | CK40DT-24B+TDR | ML180DF070E36B | R-454B | - - - | - - - | - - - | 23800 | 15.5 | 13.2 | 215580562 | All | USA | No
ML14KC1-024-230A** | CK40DT-24B+TDR | ML193DF045XE36B | R-454B | - - - | - - - | - - - | 24000 | 15.5 | 13.2 | 215580564 | All | USA | No
ML14KC1-024-230A** | CK40DT-24B+TDR | ML193DF070XE36B | R-454B | - - - | - - - | - - - | 24000 | 15.5 | 13.2 | 215580566 | All | USA | No
ML14KC1-024-230A** | CK40DT-24B+TDR | ML196DF045XE36B | R-454B | - - - | - - - | - - - | 24000 | 15.5 | 13 | 215580568 | All | USA,Canada | No
ML14KC1-024-230A** | CK40DT-24B+TDR | ML196DF070XE48B | R-454B | - - - | - - - | - - - | 24000 | 15.5 | 13 | 215580570 | All | USA,Canada | No
ML14KC1-024-230A** | CK40DT-24B+TDR | ML296DF045XV36B | R-454B | - - - | - - - | - - - | 23600 | 15.4 | 13 | 215580572 | All | USA,Canada | No
ML14KC1-024-230A** | CK40DT-24B+TDR | SL280DF060NV36B | R-454B | - - - | - - - | - - - | 23800 | 15.5 | 13.2 | 215580574 | All | USA | No
ML14KC1-024-230A** | CK40DT-24B+TDR | SL280DF090V48B | R-454B | - - - | - - - | - - - | 24000 | 15.5 | 13 | 215580576 | All | USA | No
ML14KC1-024-230A** | CK40DT-24B+TDR | SLP99DF070XV36B | R-454B | - - - | - - - | - - - | 23600 | 16 | 13.4 | 217509691 | All | USA,Canada | No
ML14KC1-024-230A** | CK40DT-30/36B+TDR | EL280DF090E48B | R-454B | - - - | - - - | - - - | 24000 | 16 | 13.4 | 215580578 | All | USA | No
ML14KC1-024-230A** | CK40DT-30/36B+TDR | EL297DF045XV36B | R-454B | - - - | - - - | - - - | 24000 | 16 | 13.4 | 215580580 | All | USA | No
ML14KC1-024-230A** | CK40DT-30/36B+TDR | EL297DF070XE48B | R-454B | - - - | - - - | - - - | 24000 | 15.5 | 13 | 215580582 | All | USA,Canada | No
ML14KC1-024-230A** | CK40DT-30/36B+TDR | EL297DF070XV48B | R-454B | - - - | - - - | - - - | 24000 | 15.5 | 12.8 | 217509692 | All | USA,Canada | No
ML14KC1-024-230A** | CK40DT-30/36B+TDR | ML180DF070E36B | R-454B | - - - | - - - | - - - | 23800 | 16 | 13.4 | 215580586 | All | USA | No
ML14KC1-024-230A** | CK40DT-30/36B+TDR | ML180DF090E48B | R-454B | - - - | - - - | - - - | 24000 | 16 | 13.4 | 215580588 | All | USA | No
ML14KC1-024-230A** | CK40DT-30/36B+TDR | ML193DF045XE36B | R-454B | - - - | - - - | - - - | 24000 | 16 | 13.2 | 215580590 | All | USA | No
ML14KC1-024-230A** | CK40DT-30/36B+TDR | ML193DF070XE36B | R-454B | - - - | - - - | - - - | 24000 | 16 | 13.2 | 215580592 | All | USA | No
ML14KC1-024-230A** | CK40DT-30/36B+TDR | ML196DF045XE36B | R-454B | - - - | - - - | - - - | 24000 | 16 | 13.2 | 215580594 | All | USA,Canada | No
ML14KC1-024-230A** | CK40DT-30/36B+TDR | ML196DF070XE48B | R-454B | - - - | - - - | - - - | 24000 | 15.5 | 13 | 215580596 | All | USA,Canada | No
ML14KC1-024-230A** | CK40DT-30/36B+TDR | ML296DF070XV48B | R-454B | - - - | - - - | - - - | 23400 | 14.3 | 12 | 217509658 | All | USA,Canada | No
ML14KC1-024-230A** | CK40DT-30/36B+TDR | SL280DF060NV36B | R-454B | - - - | - - - | - - - | 24000 | 16 | 13.4 | 215580598 | All | USA | No
ML14KC1-024-230A** | CK40DT-30/36B+TDR | SL280DF090V48B | R-454B | - - - | - - - | - - - | 24000 | 15.5 | 13 | 215580600 | All | USA | No
ML14KC1-024-230A** | CK40DT-30/36B+TDR | SLP99DF070XV36B | R-454B | - - - | - - - | - - - | 23800 | 16 | 13.4 | 215580602 | All | USA,Canada | No
ML14KC1-024-230A** | CK40DT-30/36C+TDR | EL297DF090XE48C | R-454B | - - - | - - - | - - - | 24000 | 16.5 | 13.6 | 215580604 | All | USA,Canada | No
ML14KC1-024-230A** | CK40DT-30/36C+TDR | ML180DF110E60C | R-454B | - - - | - - - | - - - | 24000 | 15.5 | 13 | 215580606 | All | USA | No
ML14KC1-024-230A** | CK40DT-30/36C+TDR | ML193DF090XE48C | R-454B | - - - | - - - | - - - | 24000 | 16.5 | 13.6 | 215580608 | All | USA | No
ML14KC1-024-230A** | CK40DT-30/36C+TDR | ML196DF090XE48C | R-454B | - - - | - - - | - - - | 24000 | 16.5 | 13.6 | 215580610 | All | USA,Canada | No
ML14KC1-024-230A** | CK40DT-30/36C+TDR | ML196DF110XE60C | R-454B | - - - | - - - | - - - | 24000 | 15.2 | 12.6 | 215580612 | All | USA,Canada | No
ML14KC1-024-230A** | CK40DT-30/36C+TDR | ML296DF090XV60C | R-454B | - - - | - - - | - - - | 23800 | 14.7 | 12.6 | 217509683 | All | USA,Canada | No
ML14KC1-024-230A** | CK40DT-30/36C+TDR | SL280DF080NV60C | R-454B | - - - | - - - | - - - | 24000 | 14.7 | 12.4 | 217509688 | All | USA | No
ML14KC1-024-230A** | CK40DT-30/36C+TDR | SL280DF110V60C | R-454B | - - - | - - - | - - - | 24000 | 15.2 | 12.8 | 217509684 | All | USA | No
ML14KC1-024-230A** | CK40DT-30/36C+TDR | SLP99DF090XV36C | R-454B | - - - | - - - | - - - | 23800 | 16.5 | 13.6 | 215580614 | All | USA,Canada | No
ML14KC1-024-230A** | CK40DT-30/36C+TDR | SLP99DF090XV48C | R-454B | - - - | - - - | - - - | 23600 | 14.7 | 12.4 | 217509685 | All | USA,Canada | No
ML14KC1-024-230A** | CK40DT-30/36C+TDR | SLP99DF090XV60C | R-454B | - - - | - - - | - - - | 23800 | 14.3 | 12 | 217509686 | All | USA,Canada | No
ML14KC1-024-230A** | CK40DT-30/36C+TDR | SLP99DF110XV60C | R-454B | - - - | - - - | - - - | 23800 | 14.3 | 12 | 217509687 | All | USA,Canada | No
ML14KC1-024-230A** | CK40DT-42B+TDR | - - - | R-454B | - - - | - - - | - - - | 23600 | 14.3 | 12 | 215580624 | All | USA,Canada | No
ML14KC1-024-230A** | CK40DT-42B+TDR | EL297DF045XV36B | R-454B | - - - | - - - | - - - | 24000 | 16.5 | 13.6 | 215580616 | All | USA | No
ML14KC1-024-230A** | CK40DT-42B+TDR | EL297DF070XE48B | R-454B | - - - | - - - | - - - | 24000 | 15.5 | 13 | 215580618 | All | USA,Canada | No
ML14KC1-024-230A** | CK40DT-42B+TDR | EL297DF070XV48B | R-454B | - - - | - - - | - - - | 24000 | 15.5 | 13 | 215580620 | All | USA | No
ML14KC1-024-230A** | CK40DT-42B+TDR | SLP99DF070XV36B | R-454B | - - - | - - - | - - - | 24000 | 16 | 13.4 | 215580622 | All | USA,Canada | No
ML14KC1-024-230A** | CK40HT-18A+TDR | EL180UH040NE36A | R-454B | - - - | - - - | - - - | 23600 | 15.5 | 13 | 215580626 | All | USA | No
ML14KC1-024-230A** | CK40HT-18A+TDR | EL180UH060NE36A | R-454B | - - - | - - - | - - - | 23600 | 15.5 | 13 | 215580628 | All | USA | No
ML14KC1-024-230A** | CK40HT-18A+TDR | EL280UH045E36A | R-454B | - - - | - - - | - - - | 23200 | 16 | 13 | 215580630 | All | USA | No
ML14KC1-024-230A** | CK40HT-18A+TDR | EL280UH070E36A | R-454B | - - - | - - - | - - - | 23800 | 15.5 | 13 | 215580632 | All | USA | No
ML14KC1-024-230A** | CK40HT-18A+TDR | EL280UH070XE36A | R-454B | - - - | - - - | - - - | 23800 | 15.5 | 13 | 215580634 | All | USA | No
ML14KC1-024-230A** | CK40HT-18A+TDR | ML180UH030V36A | R-454B | - - - | - - - | - - - | 23600 | 16 | 13.2 | 215580636 | All | USA | No
ML14KC1-024-230A** | CK40HT-18A+TDR | ML180UH045E36A | R-454B | - - - | - - - | - - - | 23000 | 15.8 | 13.2 | 215580638 | All | USA | No
ML14KC1-024-230A** | CK40HT-18A+TDR | ML180UH045V36A | R-454B | - - - | - - - | - - - | 23600 | 16 | 13.2 | 215580640 | All | USA | No
ML14KC1-024-230A** | CK40HT-18A+TDR | ML180UH045XE36A | R-454B | - - - | - - - | - - - | 23000 | 15.8 | 13.2 | 215580642 | All | USA | No
ML14KC1-024-230A** | CK40HT-18A+TDR | ML180UH070E36A | R-454B | - - - | - - - | - - - | 23400 | 15.5 | 13 | 215580644 | All | USA | No
ML14KC1-024-230A** | CK40HT-18A+TDR | ML180UH070V36A | R-454B | - - - | - - - | - - - | 23000 | 16 | 13.2 | 215580646 | All | USA | No
ML14KC1-024-230A** | CK40HT-18A+TDR | ML180UH070XE36A | R-454B | - - - | - - - | - - - | 23400 | 15.8 | 13.2 | 215580648 | All | USA | No
ML14KC1-024-230A** | CK40HT-18A+TDR | SL280UH060NV36A | R-454B | - - - | - - - | - - - | 23200 | 16 | 13.2 | 215580650 | All | USA | No
ML14KC1-024-230A** | CK40HT-18A+TDR | SL280UH070V36A | R-454B | - - - | - - - | - - - | 23600 | 15.5 | 13 | 215580652 | All | USA | No
ML14KC1-024-230A** | CK40HT-18A+TDR | SL280UH070XV36A | R-454B | - - - | - - - | - - - | 23600 | 15.5 | 13 | 215580654 | All | USA | No
ML14KC1-024-230A** | CK40HT-24A+TDR | EL180UH040NE36A | R-454B | - - - | - - - | - - - | 24000 | 16 | 13.2 | 215580656 | All | USA | No
ML14KC1-024-230A** | CK40HT-24A+TDR | EL180UH060NE36A | R-454B | - - - | - - - | - - - | 24000 | 16 | 13.2 | 215580658 | All | USA | No
ML14KC1-024-230A** | CK40HT-24A+TDR | EL280UH045E36A | R-454B | - - - | - - - | - - - | 23800 | 16.4 | 13.6 | 215580660 | All | USA | No
ML14KC1-024-230A** | CK40HT-24A+TDR | EL280UH070E36A | R-454B | - - - | - - - | - - - | 24000 | 16 | 13.2 | 215580662 | All | USA | No
ML14KC1-024-230A** | CK40HT-24A+TDR | EL280UH070XE36A | R-454B | - - - | - - - | - - - | 24000 | 16 | 13.2 | 215580664 | All | USA | No
ML14KC1-024-230A** | CK40HT-24A+TDR | ML180UH030V36A | R-454B | - - - | - - - | - - - | 24000 | 16 | 13.4 | 215580666 | All | USA | No
ML14KC1-024-230A** | CK40HT-24A+TDR | ML180UH045E36A | R-454B | - - - | - - - | - - - | 23600 | 16 | 13.4 | 215580668 | All | USA | No
ML14KC1-024-230A** | CK40HT-24A+TDR | ML180UH045V36A | R-454B | - - - | - - - | - - - | 24000 | 16 | 13.4 | 215580670 | All | USA | No
ML14KC1-024-230A** | CK40HT-24A+TDR | ML180UH045XE36A | R-454B | - - - | - - - | - - - | 23600 | 16 | 13.4 | 215580672 | All | USA | No
ML14KC1-024-230A** | CK40HT-24A+TDR | ML180UH070E36A | R-454B | - - - | - - - | - - - | 24000 | 16 | 13.4 | 215580674 | All | USA | No
ML14KC1-024-230A** | CK40HT-24A+TDR | ML180UH070V36A | R-454B | - - - | - - - | - - - | 24000 | 16 | 13.4 | 215580676 | All | USA | No
ML14KC1-024-230A** | CK40HT-24A+TDR | ML180UH070XE36A | R-454B | - - - | - - - | - - - | 24000 | 16 | 13.4 | 215580678 | All | USA | No
ML14KC1-024-230A** | CK40HT-24A+TDR | SL280UH060NV36A | R-454B | - - - | - - - | - - - | 24000 | 16 | 13.5 | 215580680 | All | USA | No
ML14KC1-024-230A** | CK40HT-24A+TDR | SL280UH070V36A | R-454B | - - - | - - - | - - - | 24000 | 16 | 13.2 | 215580682 | All | USA | No
ML14KC1-024-230A** | CK40HT-24A+TDR | SL280UH070XV36A | R-454B | - - - | - - - | - - - | 24000 | 16 | 13.2 | 215580684 | All | USA | No
ML14KC1-024-230A** | CK40HT-24B+TDR | EL195UH040NE36B | R-454B | - - - | - - - | - - - | 24000 | 15.5 | 13 | 215580686 | All | USA | No
ML14KC1-024-230A** | CK40HT-24B+TDR | EL195UH060NE36B | R-454B | - - - | - - - | - - - | 24000 | 15.5 | 13 | 217477780 | All | USA | No
ML14KC1-024-230A** | CK40HT-24B+TDR | EL196UH030XE36B | R-454B | - - - | - - - | - - - | 23400 | 16 | 13 | 215580690 | All | USA,Canada | No
ML14KC1-024-230A** | CK40HT-24B+TDR | EL196UH045XE36B | R-454B | - - - | - - - | - - - | 24000 | 15.5 | 13 | 215580694 | All | USA,Canada | No
ML14KC1-024-230A** | CK40HT-24B+TDR | EL196UH070XE36B | R-454B | - - - | - - - | - - - | 24000 | 15.5 | 13 | 215580696 | All | USA,Canada | No
ML14KC1-024-230A** | CK40HT-24B+TDR | EL280UH045E36A | R-454B | - - - | - - - | - - - | 23800 | 16.5 | 13.6 | 215580698 | All | USA | No
ML14KC1-024-230A** | CK40HT-24B+TDR | EL280UH070E36A | R-454B | - - - | - - - | - - - | 24000 | 15.5 | 13.2 | 215580700 | All | USA | No
ML14KC1-024-230A** | CK40HT-24B+TDR | EL280UH090E36B | R-454B | - - - | - - - | - - - | 24000 | 15.5 | 13.2 | 215580702 | All | USA | No
ML14KC1-024-230A** | CK40HT-24B+TDR | EL297UH045XE36B | R-454B | - - - | - - - | - - - | 24000 | 15.5 | 13 | 215580704 | All | USA,Canada | No
ML14KC1-024-230A** | CK40HT-24B+TDR | EL297UH045XV36B | R-454B | - - - | - - - | - - - | 23600 | 15.5 | 13 | 215580706 | All | USA,Canada | No
ML14KC1-024-230A** | CK40HT-24B+TDR | EL297UH070XE36B | R-454B | - - - | - - - | - - - | 24000 | 15.5 | 13 | 215580708 | All | USA,Canada | No
ML14KC1-024-230A** | CK40HT-24B+TDR | EL297UH070XV36B | R-454B | - - - | - - - | - - - | 23600 | 16 | 13.4 | 215580710 | All | USA,Canada | No
ML14KC1-024-230A** | CK40HT-24B+TDR | ML180UH045E36A | R-454B | - - - | - - - | - - - | 23600 | 16 | 13.4 | 215580712 | All | USA | No
ML14KC1-024-230A** | CK40HT-24B+TDR | ML180UH070E36B | R-454B | - - - | - - - | - - - | 24000 | 16 | 13.5 | 215580714 | All | USA | No
ML14KC1-024-230A** | CK40HT-24B+TDR | ML180UH070V36B | R-454B | - - - | - - - | - - - | 24000 | 16.5 | 13.6 | 215580716 | All | USA | No
ML14KC1-024-230A** | CK40HT-24B+TDR | ML180UH070V48B | R-454B | - - - | - - - | - - - | 24000 | 16.4 | 13.6 | 215580718 | All | USA | No
ML14KC1-024-230A** | CK40HT-24B+TDR | ML180UH070XE36B | R-454B | - - - | - - - | - - - | 24000 | 16 | 13.5 | 215580720 | All | USA | No
ML14KC1-024-230A** | CK40HT-24B+TDR | ML180UH090V48B | R-454B | - - - | - - - | - - - | 24000 | 16 | 13.2 | 215580722 | All | USA | No
ML14KC1-024-230A** | CK40HT-24B+TDR | ML193UH030XE36B | R-454B | - - - | - - - | - - - | 23400 | 16 | 13 | 215580724 | All | USA | No
ML14KC1-024-230A** | CK40HT-24B+TDR | ML193UH045XE36B | R-454B | - - - | - - - | - - - | 24000 | 15.5 | 13 | 215580726 | All | USA | No
ML14KC1-024-230A** | CK40HT-24B+TDR | ML193UH070XE36B | R-454B | - - - | - - - | - - - | 24000 | 16 | 13.4 | 215580728 | All | USA | No
ML14KC1-024-230A** | CK40HT-24B+TDR | ML196UH030XE36B | R-454B | - - - | - - - | - - - | 23400 | 16 | 13 | 215580730 | All | USA,Canada | No
ML14KC1-024-230A** | CK40HT-24B+TDR | ML196UH045XE36B | R-454B | - - - | - - - | - - - | 24000 | 15.5 | 13 | 215580732 | All | USA,Canada | No
ML14KC1-024-230A** | CK40HT-24B+TDR | ML196UH070XE36B | R-454B | - - - | - - - | - - - | 24000 | 16 | 13 | 215580734 | All | USA,Canada | No
ML14KC1-024-230A** | CK40HT-24B+TDR | ML196UH070XE48B | R-454B | - - - | - - - | - - - | 24000 | 15.5 | 13 | 215580736 | All | USA,Canada | No
ML14KC1-024-230A** | CK40HT-24B+TDR | ML296UH045XV36B | R-454B | - - - | - - - | - - - | 24000 | 16 | 13.4 | 215580738 | All | USA,Canada | No
ML14KC1-024-230A** | CK40HT-24B+TDR | ML296UH070XV36B | R-454B | - - - | - - - | - - - | 24200 | 16 | 13 | 215943358 | All | USA,Canada | No
ML14KC1-024-230A** | CK40HT-24B+TDR | SL280UH080NV48B | R-454B | - - - | - - - | - - - | 23600 | 15.5 | 13 | 215580740 | All | USA | No
ML14KC1-024-230A** | CK40HT-24B+TDR | SL280UH090V36B | R-454B | - - - | - - - | - - - | 24000 | 16 | 13.4 | 215580742 | All | USA | No
ML14KC1-024-230A** | CK40HT-24B+TDR | SL280UH090V48B | R-454B | - - - | - - - | - - - | 24000 | 16 | 13.4 | 215580744 | All | USA | No
ML14KC1-024-230A** | CK40HT-24B+TDR | SL297UH040NV36B | R-454B | - - - | - - - | - - - | 23600 | 16 | 13.4 | 215580746 | All | USA,Canada | No
ML14KC1-024-230A** | CK40HT-24B+TDR | SL297UH060NV36B | R-454B | - - - | - - - | - - - | 24000 | 16 | 13.2 | 217548857 | All | USA,Canada | No
ML14KC1-024-230A** | CK40HT-24B+TDR | SLP99UH070XV36B | R-454B | - - - | - - - | - - - | 24000 | 16 | 13.4 | 215580748 | All | USA,Canada | No
ML14KC1-024-230A** | CK40HT-30A+TDR | - - - | R-454B | - - - | - - - | - - - | 23800 | 14.3 | 12.2 | 215580779 | All | USA,Canada | No
ML14KC1-024-230A** | CK40HT-30A+TDR | EL180UH040NE36A | R-454B | - - - | - - - | - - - | 24000 | 16 | 13.4 | 215580750 | All | USA | No
ML14KC1-024-230A** | CK40HT-30A+TDR | EL180UH060NE36A | R-454B | - - - | - - - | - - - | 24000 | 16 | 13.4 | 215580751 | All | USA | No
ML14KC1-024-230A** | CK40HT-30A+TDR | EL280UH045E36A | R-454B | - - - | - - - | - - - | 24000 | 16.5 | 13.8 | 215580753 | All | USA | No
ML14KC1-024-230A** | CK40HT-30A+TDR | EL280UH070E36A | R-454B | - - - | - - - | - - - | 24000 | 16 | 13.4 | 215580755 | All | USA | No
ML14KC1-024-230A** | CK40HT-30A+TDR | EL280UH070XE36A | R-454B | - - - | - - - | - - - | 24000 | 16 | 13.4 | 215580757 | All | USA | No
ML14KC1-024-230A** | CK40HT-30A+TDR | ML180UH030V36A | R-454B | - - - | - - - | - - - | 24000 | 16.5 | 13.8 | 215580759 | All | USA | No
ML14KC1-024-230A** | CK40HT-30A+TDR | ML180UH045E36A | R-454B | - - - | - - - | - - - | 24000 | 16.5 | 13.8 | 215580761 | All | USA | No
ML14KC1-024-230A** | CK40HT-30A+TDR | ML180UH045V36A | R-454B | - - - | - - - | - - - | 24000 | 16.5 | 13.8 | 215580764 | All | USA | No
ML14KC1-024-230A** | CK40HT-30A+TDR | ML180UH045XE36A | R-454B | - - - | - - - | - - - | 24000 | 16.5 | 13.8 | 215580765 | All | USA | No
ML14KC1-024-230A** | CK40HT-30A+TDR | ML180UH070E36A | R-454B | - - - | - - - | - - - | 24000 | 16.5 | 13.5 | 215580767 | All | USA | No
ML14KC1-024-230A** | CK40HT-30A+TDR | ML180UH070V36A | R-454B | - - - | - - - | - - - | 24000 | 16.5 | 13.8 | 215580769 | All | USA | No
ML14KC1-024-230A** | CK40HT-30A+TDR | ML180UH070XE36A | R-454B | - - - | - - - | - - - | 24000 | 16.5 | 13.5 | 215580771 | All | USA | No
ML14KC1-024-230A** | CK40HT-30A+TDR | SL280UH060NV36A | R-454B | - - - | - - - | - - - | 24000 | 16.5 | 13.8 | 215580773 | All | USA | No
ML14KC1-024-230A** | CK40HT-30A+TDR | SL280UH070V36A | R-454B | - - - | - - - | - - - | 24000 | 16 | 13.4 | 215580775 | All | USA | No
ML14KC1-024-230A** | CK40HT-30A+TDR | SL280UH070XV36A | R-454B | - - - | - - - | - - - | 24000 | 16 | 13.4 | 215580778 | All | USA | No
ML14KC1-024-230A** | CK40HT-30B+TDR | - - - | R-454B | - - - | - - - | - - - | 24000 | 14.3 | 12.2 | 215580867 | All | USA,Canada | No
ML14KC1-024-230A** | CK40HT-30B+TDR | EL180UH040NE36A | R-454B | - - - | - - - | - - - | 24000 | 16 | 13.6 | 215580781 | All | USA | No
ML14KC1-024-230A** | CK40HT-30B+TDR | EL180UH060NE36A | R-454B | - - - | - - - | - - - | 24000 | 16 | 13.6 | 215580784 | All | USA | No
ML14KC1-024-230A** | CK40HT-30B+TDR | EL180UH080NE48B | R-454B | - - - | - - - | - - - | 24000 | 16 | 13.6 | 215580785 | All | USA | No
ML14KC1-024-230A** | CK40HT-30B+TDR | EL195UH040NE36B | R-454B | - - - | - - - | - - - | 24000 | 15.5 | 13.2 | 215580788 | All | USA | No
ML14KC1-024-230A** | CK40HT-30B+TDR | EL195UH060NE36B | R-454B | - - - | - - - | - - - | 24000 | 16 | 13.4 | 217477781 | All | USA | No
ML14KC1-024-230A** | CK40HT-30B+TDR | EL196UH030XE36B | R-454B | - - - | - - - | - - - | 24000 | 16.4 | 13.6 | 215580793 | All | USA,Canada | No
ML14KC1-024-230A** | CK40HT-30B+TDR | EL196UH045XE36B | R-454B | - - - | - - - | - - - | 24000 | 15.5 | 13.2 | 215580797 | All | USA,Canada | No
ML14KC1-024-230A** | CK40HT-30B+TDR | EL196UH070XE36B | R-454B | - - - | - - - | - - - | 24000 | 16 | 13.2 | 215580799 | All | USA,Canada | No
ML14KC1-024-230A** | CK40HT-30B+TDR | EL280UH045E36A | R-454B | - - - | - - - | - - - | 24000 | 16.8 | 14 | 215580801 | All | USA | No
ML14KC1-024-230A** | CK40HT-30B+TDR | EL280UH070E36A | R-454B | - - - | - - - | - - - | 24000 | 16 | 13.4 | 215580803 | All | USA | No
ML14KC1-024-230A** | CK40HT-30B+TDR | EL280UH090E36B | R-454B | - - - | - - - | - - - | 24000 | 16.8 | 14 | 215580805 | All | USA | No
ML14KC1-024-230A** | CK40HT-30B+TDR | EL280UH090E48B | R-454B | - - - | - - - | - - - | 24000 | 16.5 | 13.8 | 215580807 | All | USA | No
ML14KC1-024-230A** | CK40HT-30B+TDR | EL280UH090XE48B | R-454B | - - - | - - - | - - - | 24000 | 16.5 | 13.8 | 215580809 | All | USA | No
ML14KC1-024-230A** | CK40HT-30B+TDR | EL297UH045XE36B | R-454B | - - - | - - - | - - - | 24000 | 16 | 13.4 | 215580811 | All | USA,Canada | No
ML14KC1-024-230A** | CK40HT-30B+TDR | EL297UH045XV36B | R-454B | - - - | - - - | - - - | 24000 | 16 | 13.5 | 215580813 | All | USA,Canada | No
ML14KC1-024-230A** | CK40HT-30B+TDR | EL297UH070XE36B | R-454B | - - - | - - - | - - - | 24000 | 16 | 13.4 | 215580815 | All | USA,Canada | No
ML14KC1-024-230A** | CK40HT-30B+TDR | EL297UH070XV36B | R-454B | - - - | - - - | - - - | 24000 | 16.5 | 13.8 | 215580817 | All | USA,Canada | No
ML14KC1-024-230A** | CK40HT-30B+TDR | ML180UH045E36A | R-454B | - - - | - - - | - - - | 24000 | 16.6 | 13.5 | 215580819 | All | USA | No
ML14KC1-024-230A** | CK40HT-30B+TDR | ML180UH070E36A | R-454B | - - - | - - - | - - - | 24000 | 16.5 | 13.8 | 215580821 | All | USA | No
ML14KC1-024-230A** | CK40HT-30B+TDR | ML180UH070E36B | R-454B | - - - | - - - | - - - | 24000 | 16.5 | 14 | 215580823 | All | USA | No
ML14KC1-024-230A** | CK40HT-30B+TDR | ML180UH070V36B | R-454B | - - - | - - - | - - - | 24000 | 16.8 | 14 | 215580825 | All | USA | No
ML14KC1-024-230A** | CK40HT-30B+TDR | ML180UH070V48B | R-454B | - - - | - - - | - - - | 24000 | 16.8 | 14 | 215580827 | All | USA | No
ML14KC1-024-230A** | CK40HT-30B+TDR | ML180UH070XE36B | R-454B | - - - | - - - | - - - | 24000 | 16.5 | 14 | 215580829 | All | USA | No
ML14KC1-024-230A** | CK40HT-30B+TDR | ML180UH090E48B | R-454B | - - - | - - - | - - - | 24000 | 16.8 | 14 | 215580831 | All | USA | No
ML14KC1-024-230A** | CK40HT-30B+TDR | ML180UH090V48B | R-454B | - - - | - - - | - - - | 24000 | 16 | 13.5 | 215580833 | All | USA | No
ML14KC1-024-230A** | CK40HT-30B+TDR | ML180UH090XE48B | R-454B | - - - | - - - | - - - | 24000 | 16.8 | 14 | 215580835 | All | USA | No
ML14KC1-024-230A** | CK40HT-30B+TDR | ML193UH030XE36B | R-454B | - - - | - - - | - - - | 24000 | 16.5 | 13.8 | 215580837 | All | USA | No
ML14KC1-024-230A** | CK40HT-30B+TDR | ML193UH045XE36B | R-454B | - - - | - - - | - - - | 24000 | 16 | 13.4 | 215580839 | All | USA | No
ML14KC1-024-230A** | CK40HT-30B+TDR | ML193UH070XE36B | R-454B | - - - | - - - | - - - | 24000 | 16.5 | 13.6 | 215580841 | All | USA | No
ML14KC1-024-230A** | CK40HT-30B+TDR | ML196UH030XE36B | R-454B | - - - | - - - | - - - | 24000 | 16.4 | 13.6 | 215580843 | All | USA,Canada | No
ML14KC1-024-230A** | CK40HT-30B+TDR | ML196UH045XE36B | R-454B | - - - | - - - | - - - | 24000 | 15.5 | 13.2 | 215580845 | All | USA,Canada | No
ML14KC1-024-230A** | CK40HT-30B+TDR | ML196UH070XE36B | R-454B | - - - | - - - | - - - | 24000 | 16.2 | 13.6 | 215580847 | All | USA,Canada | No
ML14KC1-024-230A** | CK40HT-30B+TDR | ML196UH070XE48B | R-454B | - - - | - - - | - - - | 24000 | 16 | 13.4 | 215580849 | All | USA,Canada | No
ML14KC1-024-230A** | CK40HT-30B+TDR | ML296UH045XV36B | R-454B | - - - | - - - | - - - | 24000 | 16.4 | 13.8 | 215580851 | All | USA,Canada | No
ML14KC1-024-230A** | CK40HT-30B+TDR | ML296UH070XV36B | R-454B | - - - | - - - | - - - | 25000 | 16.2 | 13.5 | 215943354 | All | USA,Canada | No
ML14KC1-024-230A** | CK40HT-30B+TDR | SL280UH070V36A | R-454B | - - - | - - - | - - - | 24000 | 16 | 13.6 | 215580853 | All | USA | No
ML14KC1-024-230A** | CK40HT-30B+TDR | SL280UH080NV48B | R-454B | - - - | - - - | - - - | 24000 | 16 | 13.5 | 215580855 | All | USA | No
ML14KC1-024-230A** | CK40HT-30B+TDR | SL280UH090V36B | R-454B | - - - | - - - | - - - | 24000 | 16.5 | 14 | 215580857 | All | USA | No
ML14KC1-024-230A** | CK40HT-30B+TDR | SL280UH090V48B | R-454B | - - - | - - - | - - - | 24000 | 16.5 | 13.8 | 215580859 | All | USA | No
ML14KC1-024-230A** | CK40HT-30B+TDR | SL280UH090XV48B | R-454B | - - - | - - - | - - - | 24000 | 16.5 | 13.8 | 215580861 | All | USA | No
ML14KC1-024-230A** | CK40HT-30B+TDR | SL297UH040NV36B | R-454B | - - - | - - - | - - - | 24000 | 16.5 | 13.8 | 215580863 | All | USA,Canada | No
ML14KC1-024-230A** | CK40HT-30B+TDR | SL297UH060NV36B | R-454B | - - - | - - - | - - - | 24000 | 16 | 13.6 | 217548851 | All | USA,Canada | No
ML14KC1-024-230A** | CK40HT-30B+TDR | SLP99UH070XV36B | R-454B | - - - | - - - | - - - | 24000 | 16.5 | 13.6 | 215580865 | All | USA,Canada | No
ML14KC1-024-230A** | CK40HT-36A+TDR | EL180UH040NE36A | R-454B | - - - | - - - | - - - | 24000 | 15.5 | 13 | 215580869 | All | USA | No
ML14KC1-024-230A** | CK40HT-36A+TDR | EL180UH060NE36A | R-454B | - - - | - - - | - - - | 24000 | 15.5 | 13 | 215580871 | All | USA | No
ML14KC1-024-230A** | CK40HT-36A+TDR | EL280UH045E36A | R-454B | - - - | - - - | - - - | 23800 | 16 | 13.5 | 215580873 | All | USA | No
ML14KC1-024-230A** | CK40HT-36A+TDR | EL280UH070E36A | R-454B | - - - | - - - | - - - | 24000 | 15.5 | 13 | 215580875 | All | USA | No
ML14KC1-024-230A** | CK40HT-36A+TDR | EL280UH070XE36A | R-454B | - - - | - - - | - - - | 24000 | 15.5 | 13 | 215580877 | All | USA | No
ML14KC1-024-230A** | CK40HT-36A+TDR | ML180UH030V36A | R-454B | - - - | - - - | - - - | 24000 | 16 | 13.4 | 215580879 | All | USA | No
ML14KC1-024-230A** | CK40HT-36A+TDR | ML180UH045E36A | R-454B | - - - | - - - | - - - | 23200 | 16 | 13.4 | 215580881 | All | USA | No
ML14KC1-024-230A** | CK40HT-36A+TDR | ML180UH045V36A | R-454B | - - - | - - - | - - - | 24000 | 16 | 13.4 | 215580883 | All | USA | No
ML14KC1-024-230A** | CK40HT-36A+TDR | ML180UH045XE36A | R-454B | - - - | - - - | - - - | 23200 | 16 | 13.4 | 215580885 | All | USA | No
ML14KC1-024-230A** | CK40HT-36A+TDR | ML180UH070E36A | R-454B | - - - | - - - | - - - | 23800 | 16 | 13.4 | 215580887 | All | USA | No
ML14KC1-024-230A** | CK40HT-36A+TDR | ML180UH070V36A | R-454B | - - - | - - - | - - - | 24000 | 16 | 13.4 | 215580889 | All | USA | No
ML14KC1-024-230A** | CK40HT-36A+TDR | ML180UH070XE36A | R-454B | - - - | - - - | - - - | 23800 | 16 | 13.4 | 215580891 | All | USA | No
ML14KC1-024-230A** | CK40HT-36A+TDR | SL280UH060NV36A | R-454B | - - - | - - - | - - - | 23600 | 16 | 13.4 | 215580893 | All | USA | No
ML14KC1-024-230A** | CK40HT-36A+TDR | SL280UH070V36A | R-454B | - - - | - - - | - - - | 24000 | 15.5 | 13 | 215580895 | All | USA | No
ML14KC1-024-230A** | CK40HT-36A+TDR | SL280UH070XV36A | R-454B | - - - | - - - | - - - | 24000 | 15.5 | 13 | 215580897 | All | USA | No
ML14KC1-024-230A** | CK40HT-36B+TDR | EL180UH060NE36A | R-454B | - - - | - - - | - - - | 24000 | 16 | 13.2 | 215580903 | All | USA | No
ML14KC1-024-230A** | CK40HT-36B+TDR | EL180UH080NE48B | R-454B | - - - | - - - | - - - | 24000 | 15.5 | 13.2 | 215580905 | All | USA | No
ML14KC1-024-230A** | CK40HT-36B+TDR | EL195UH040NE36B | R-454B | - - - | - - - | - - - | 24000 | 15.5 | 13 | 215580907 | All | USA | No
ML14KC1-024-230A** | CK40HT-36B+TDR | EL195UH060NE36B | R-454B | - - - | - - - | - - - | 24000 | 15.5 | 13 | 217477782 | All | USA | No
ML14KC1-024-230A** | CK40HT-36B+TDR | EL196UH030XE36B | R-454B | - - - | - - - | - - - | 23400 | 15.8 | 13.2 | 215580911 | All | USA,Canada | No
ML14KC1-024-230A** | CK40HT-36B+TDR | EL196UH045XE36B | R-454B | - - - | - - - | - - - | 24000 | 15.5 | 13 | 215580915 | All | USA,Canada | No
ML14KC1-024-230A** | CK40HT-36B+TDR | EL196UH070XE36B | R-454B | - - - | - - - | - - - | 24000 | 15.5 | 13 | 215580917 | All | USA,Canada | No
ML14KC1-024-230A** | CK40HT-36B+TDR | EL280UH045E36A | R-454B | - - - | - - - | - - - | 23800 | 16.5 | 13.6 | 215580919 | All | USA | No
ML14KC1-024-230A** | CK40HT-36B+TDR | EL280UH070E36A | R-454B | - - - | - - - | - - - | 24000 | 15.5 | 13 | 215580921 | All | USA | No
ML14KC1-024-230A** | CK40HT-36B+TDR | EL280UH090E36B | R-454B | - - - | - - - | - - - | 24000 | 15.5 | 13 | 215580923 | All | USA | No
ML14KC1-024-230A** | CK40HT-36B+TDR | EL280UH090E48B | R-454B | - - - | - - - | - - - | 24000 | 16 | 13.6 | 215580925 | All | USA | No
ML14KC1-024-230A** | CK40HT-36B+TDR | EL280UH090XE48B | R-454B | - - - | - - - | - - - | 24000 | 16 | 13.6 | 215580927 | All | USA | No
ML14KC1-024-230A** | CK40HT-36B+TDR | EL297UH045XE36B | R-454B | - - - | - - - | - - - | 24000 | 15.5 | 13 | 215580929 | All | USA,Canada | No
ML14KC1-024-230A** | CK40HT-36B+TDR | EL297UH045XV36B | R-454B | - - - | - - - | - - - | 23400 | 15.5 | 13 | 215580931 | All | USA,Canada | No
ML14KC1-024-230A** | CK40HT-36B+TDR | EL297UH070XE36B | R-454B | - - - | - - - | - - - | 24000 | 15.5 | 13 | 215580933 | All | USA,Canada | No
ML14KC1-024-230A** | CK40HT-36B+TDR | EL297UH070XV36B | R-454B | - - - | - - - | - - - | 23400 | 16 | 13.4 | 215580935 | All | USA,Canada | No
ML14KC1-024-230A** | CK40HT-36B+TDR | ML180UH070E36B | R-454B | - - - | - - - | - - - | 24000 | 16 | 13.5 | 215580937 | All | USA | No
ML14KC1-024-230A** | CK40HT-36B+TDR | ML180UH070V36B | R-454B | - - - | - - - | - - - | 24000 | 16.5 | 13.6 | 215580939 | All | USA | No
ML14KC1-024-230A** | CK40HT-36B+TDR | ML180UH070V48B | R-454B | - - - | - - - | - - - | 24000 | 16.4 | 13.6 | 215580941 | All | USA | No
ML14KC1-024-230A** | CK40HT-36B+TDR | ML180UH070XE36B | R-454B | - - - | - - - | - - - | 24000 | 16 | 13.5 | 215580943 | All | USA | No
ML14KC1-024-230A** | CK40HT-36B+TDR | ML180UH090E48B | R-454B | - - - | - - - | - - - | 24000 | 16.5 | 13.6 | 215580945 | All | USA | No
ML14KC1-024-230A** | CK40HT-36B+TDR | ML180UH090V48B | R-454B | - - - | - - - | - - - | 24000 | 16 | 13.2 | 215580947 | All | USA | No
ML14KC1-024-230A** | CK40HT-36B+TDR | ML180UH090XE48B | R-454B | - - - | - - - | - - - | 24000 | 16.5 | 13.6 | 215580949 | All | USA | No
ML14KC1-024-230A** | CK40HT-36B+TDR | ML193UH030XE36B | R-454B | - - - | - - - | - - - | 23200 | 16 | 13 | 215580951 | All | USA | No
ML14KC1-024-230A** | CK40HT-36B+TDR | ML193UH045XE36B | R-454B | - - - | - - - | - - - | 24000 | 15.5 | 13 | 215580953 | All | USA | No
ML14KC1-024-230A** | CK40HT-36B+TDR | ML193UH070XE36B | R-454B | - - - | - - - | - - - | 24000 | 16 | 13.4 | 215580955 | All | USA | No
ML14KC1-024-230A** | CK40HT-36B+TDR | ML196UH030XE36B | R-454B | - - - | - - - | - - - | 23400 | 15.8 | 13.2 | 215580957 | All | USA,Canada | No
ML14KC1-024-230A** | CK40HT-36B+TDR | ML196UH045XE36B | R-454B | - - - | - - - | - - - | 24000 | 15.5 | 13 | 215580959 | All | USA,Canada | No
ML14KC1-024-230A** | CK40HT-36B+TDR | ML196UH070XE36B | R-454B | - - - | - - - | - - - | 24000 | 15.6 | 13 | 215580961 | All | USA,Canada | No
ML14KC1-024-230A** | CK40HT-36B+TDR | ML196UH070XE48B | R-454B | - - - | - - - | - - - | 24000 | 15.5 | 13 | 215580963 | All | USA,Canada | No
ML14KC1-024-230A** | CK40HT-36B+TDR | ML296UH045XV36B | R-454B | - - - | - - - | - - - | 24000 | 16 | 13 | 215580965 | All | USA,Canada | No
ML14KC1-024-230A** | CK40HT-36B+TDR | ML296UH070XV36B | R-454B | - - - | - - - | - - - | 24200 | 16 | 13 | 215943359 | All | USA,Canada | No
ML14KC1-024-230A** | CK40HT-36B+TDR | SL280UH080NV48B | R-454B | - - - | - - - | - - - | 23600 | 15.5 | 13.2 | 215580967 | All | USA | No
ML14KC1-024-230A** | CK40HT-36B+TDR | SL280UH090V36B | R-454B | - - - | - - - | - - - | 24000 | 16 | 13.4 | 215580969 | All | USA | No
ML14KC1-024-230A** | CK40HT-36B+TDR | SL280UH090V48B | R-454B | - - - | - - - | - - - | 24000 | 16 | 13.4 | 215580971 | All | USA | No
ML14KC1-024-230A** | CK40HT-36B+TDR | SL280UH090XV48B | R-454B | - - - | - - - | - - - | 24000 | 16 | 13.4 | 215580973 | All | USA | No
ML14KC1-024-230A** | CK40HT-36B+TDR | SL297UH040NV36B | R-454B | - - - | - - - | - - - | 23400 | 16 | 13.4 | 215580975 | All | USA,Canada | No
ML14KC1-024-230A** | CK40HT-36B+TDR | SL297UH060NV36B | R-454B | - - - | - - - | - - - | 23800 | 15.5 | 13.2 | 217548858 | All | USA,Canada | No
ML14KC1-024-230A** | CK40HT-36B+TDR | SLP99UH070XV36B | R-454B | - - - | - - - | - - - | 24000 | 16 | 13.4 | 215580977 | All | USA,Canada | No
ML14KC1-024-230A** | CK40HT-36C+TDR | EL180UH100NE60C | R-454B | - - - | - - - | - - - | 24000 | 15.5 | 12.8 | 215580979 | All | USA | No
ML14KC1-024-230A** | CK40HT-36C+TDR | EL195UH040NE36B | R-454B | - - - | - - - | - - - | 24000 | 15.5 | 13 | 215580981 | All | USA | No
ML14KC1-024-230A** | CK40HT-36C+TDR | EL195UH060NE36B | R-454B | - - - | - - - | - - - | 24000 | 15.5 | 13.2 | 217477783 | All | USA | No
ML14KC1-024-230A** | CK40HT-36C+TDR | EL195UH080NE48C | R-454B | - - - | - - - | - - - | 24000 | 15.5 | 13 | 217477706 | All | USA | No
ML14KC1-024-230A** | CK40HT-36C+TDR | EL195UH100NE60C | R-454B | - - - | - - - | - - - | 24000 | 15.2 | 12.8 | 217477828 | All | USA | No
ML14KC1-024-230A** | CK40HT-36C+TDR | EL196UH090XE48C | R-454B | - - - | - - - | - - - | 24000 | 16.5 | 13.6 | 215580983 | All | USA,Canada | No
ML14KC1-024-230A** | CK40HT-36C+TDR | EL280UH110E48C | R-454B | - - - | - - - | - - - | 24000 | 16.5 | 13.8 | 215580985 | All | USA | No
ML14KC1-024-230A** | CK40HT-36C+TDR | EL297UH090XE48C | R-454B | - - - | - - - | - - - | 24000 | 16.5 | 13.6 | 215580987 | All | USA,Canada | No
ML14KC1-024-230A** | CK40HT-36C+TDR | EL297UH090XV36C | R-454B | - - - | - - - | - - - | 23800 | 16 | 13.4 | 215580989 | All | USA,Canada | No
ML14KC1-024-230A** | CK40HT-36C+TDR | EL297UH090XV48C | R-454B | - - - | - - - | - - - | 23800 | 15.2 | 12.8 | 217509680 | All | USA,Canada | No
ML14KC1-024-230A** | CK40HT-36C+TDR | EL297UH090XV60C | R-454B | - - - | - - - | - - - | 24000 | 14.7 | 12.6 | 217509681 | All | USA,Canada | No
ML14KC1-024-230A** | CK40HT-36C+TDR | EL297UH110XE60C | R-454B | - - - | - - - | - - - | 24000 | 14.7 | 12.6 | 215580991 | All | USA,Canada | No
ML14KC1-024-230A** | CK40HT-36C+TDR | EL297UH110XV48C | R-454B | - - - | - - - | - - - | 24000 | 16 | 13.4 | 215580993 | All | USA,Canada | No
ML14KC1-024-230A** | CK40HT-36C+TDR | EL297UH110XV60C | R-454B | - - - | - - - | - - - | 24000 | 15.2 | 12.8 | 217509682 | All | USA,Canada | No
ML14KC1-024-230A** | CK40HT-36C+TDR | ML180UH070E36B | R-454B | - - - | - - - | - - - | 24000 | 16.5 | 13.8 | 215580995 | All | USA | No
ML14KC1-024-230A** | CK40HT-36C+TDR | ML180UH090E60C | R-454B | - - - | - - - | - - - | 24000 | 15.5 | 13 | 215580997 | All | USA | No
ML14KC1-024-230A** | CK40HT-36C+TDR | ML180UH110V60C | R-454B | - - - | - - - | - - - | 24000 | 15.5 | 12.8 | 217509670 | All | USA | No
ML14KC1-024-230A** | CK40HT-36C+TDR | ML193UH045XE36B | R-454B | - - - | - - - | - - - | 24000 | 16 | 13.2 | 215580999 | All | USA | No
ML14KC1-024-230A** | CK40HT-36C+TDR | ML193UH070XE36B | R-454B | - - - | - - - | - - - | 24000 | 16 | 13.4 | 215581001 | All | USA | No
ML14KC1-024-230A** | CK40HT-36C+TDR | ML193UH090XE36C | R-454B | - - - | - - - | - - - | 23400 | 16 | 13 | 215581003 | All | USA | No
ML14KC1-024-230A** | CK40HT-36C+TDR | ML193UH090XE48C | R-454B | - - - | - - - | - - - | 24000 | 16.5 | 13.6 | 215581005 | All | USA | No
ML14KC1-024-230A** | CK40HT-36C+TDR | ML193UH110XE48C | R-454B | - - - | - - - | - - - | 24000 | 16.5 | 13.5 | 215581007 | All | USA | No
ML14KC1-024-230A** | CK40HT-36C+TDR | ML193UH110XE60C | R-454B | - - - | - - - | - - - | 24000 | 15.2 | 12.8 | 215581009 | All | USA | No
ML14KC1-024-230A** | CK40HT-36C+TDR | ML196UH045XE36B | R-454B | - - - | - - - | - - - | 24000 | 15.5 | 13 | 215581011 | All | USA,Canada | No
ML14KC1-024-230A** | CK40HT-36C+TDR | ML196UH070XE36B | R-454B | - - - | - - - | - - - | 24000 | 16 | 13.4 | 215581013 | All | USA,Canada | No
ML14KC1-024-230A** | CK40HT-36C+TDR | ML196UH090XE36C | R-454B | - - - | - - - | - - - | 23600 | 16.4 | 13.6 | 215581015 | All | USA,Canada | No
ML14KC1-024-230A** | CK40HT-36C+TDR | ML196UH090XE48C | R-454B | - - - | - - - | - - - | 24000 | 16.5 | 13.6 | 215581017 | All | USA,Canada | No
ML14KC1-024-230A** | CK40HT-36C+TDR | ML196UH090XE60C | R-454B | - - - | - - - | - - - | 24000 | 15.2 | 12.8 | 215581019 | All | USA,Canada | No
ML14KC1-024-230A** | CK40HT-36C+TDR | ML296UH090XV48C | R-454B | - - - | - - - | - - - | 24000 | 15.2 | 12.8 | 217509671 | All | USA,Canada | No
ML14KC1-024-230A** | CK40HT-36C+TDR | ML296UH110XV60C | R-454B | - - - | - - - | - - - | 24000 | 15.2 | 12.8 | 217509672 | All | USA,Canada | No
ML14KC1-024-230A** | CK40HT-36C+TDR | SL280UH080NV60C | R-454B | - - - | - - - | - - - | 24000 | 15.2 | 12.8 | 217509673 | All | USA | No
ML14KC1-024-230A** | CK40HT-36C+TDR | SL280UH090V60C | R-454B | - - - | - - - | - - - | 24000 | 15.5 | 13 | 217509674 | All | USA | No
ML14KC1-024-230A** | CK40HT-36C+TDR | SL297UH080NV48C | R-454B | - - - | - - - | - - - | 24000 | 15.5 | 13 | 217548930 | All | USA,Canada | No
ML14KC1-024-230A** | CK40HT-36C+TDR | SL297UH080NV60C | R-454B | - - - | - - - | - - - | 24000 | 14.3 | 12 | 217549019 | All | USA,Canada | No
ML14KC1-024-230A** | CK40HT-36C+TDR | SLP99UH090XV36C | R-454B | - - - | - - - | - - - | 24000 | 16 | 13.4 | 215581021 | All | USA,Canada | No
ML14KC1-024-230A** | CK40HT-36C+TDR | SLP99UH090XV48C | R-454B | - - - | - - - | - - - | 23800 | 15.2 | 12.8 | 217509675 | All | USA,Canada | No
ML14KC1-024-230A** | CK40HT-36C+TDR | SLP99UH110XV60C | R-454B | - - - | - - - | - - - | 24000 | 15.2 | 12.8 | 217509676 | All | USA,Canada | No
ML14KC1-024-230A** | CK40HT-42B+TDR | EL180UH040NE36A | R-454B | - - - | - - - | - - - | 24000 | 16.5 | 13.8 | 217588711 | All | USA | No
ML14KC1-024-230A** | CK40HT-42B+TDR | EL180UH060NE36A | R-454B | - - - | - - - | - - - | 24000 | 16.5 | 13.8 | 217588712 | All | USA | No
ML14KC1-024-230A** | CK40HT-42B+TDR | EL180UH080NE48B | R-454B | - - - | - - - | - - - | 24000 | 16.5 | 13.8 | 217588687 | All | USA | No
ML14KC1-024-230A** | CK40HT-42B+TDR | EL195UH040NE36B | R-454B | - - - | - - - | - - - | 24000 | 16 | 13.6 | 217477748 | All | USA | No
ML14KC1-024-230A** | CK40HT-42B+TDR | EL195UH060NE36B | R-454B | - - - | - - - | - - - | 24000 | 16 | 13.6 | 217477784 | All | USA | No
ML14KC1-024-230A** | CK40HT-42B+TDR | EL196UH030XE36B | R-454B | - - - | - - - | - - - | 24000 | 16.5 | 13.8 | 217588688 | All | USA,Canada | No
ML14KC1-024-230A** | CK40HT-42B+TDR | EL196UH045XE36B | R-454B | - - - | - - - | - - - | 24000 | 16 | 13.4 | 217588689 | All | USA,Canada | No
ML14KC1-024-230A** | CK40HT-42B+TDR | EL196UH070XE36B | R-454B | - - - | - - - | - - - | 24000 | 16 | 13.4 | 217588690 | All | USA,Canada | No
ML14KC1-024-230A** | CK40HT-42B+TDR | EL280UH045E36A | R-454B | - - - | - - - | - - - | 24000 | 17 | 14.2 | 217588713 | All | USA | No
ML14KC1-024-230A** | CK40HT-42B+TDR | EL280UH070E36A | R-454B | - - - | - - - | - - - | 24000 | 16 | 13.6 | 217588714 | All | USA | No
ML14KC1-024-230A** | CK40HT-42B+TDR | EL280UH070XE36A | R-454B | - - - | - - - | - - - | 24000 | 16 | 13.6 | 217588715 | All | USA | No
ML14KC1-024-230A** | CK40HT-42B+TDR | EL280UH090E36B | R-454B | - - - | - - - | - - - | 24000 | 16 | 13.6 | 217588691 | All | USA | No
ML14KC1-024-230A** | CK40HT-42B+TDR | EL280UH090E48B | R-454B | - - - | - - - | - - - | 24000 | 17 | 14.2 | 217588692 | All | USA | No
ML14KC1-024-230A** | CK40HT-42B+TDR | EL280UH090XE48B | R-454B | - - - | - - - | - - - | 24000 | 17 | 14.2 | 217588693 | All | USA | No
ML14KC1-024-230A** | CK40HT-42B+TDR | EL297UH045XE36B | R-454B | - - - | - - - | - - - | 24000 | 16 | 13.6 | 217588717 | All | USA,Canada | No
ML14KC1-024-230A** | CK40HT-42B+TDR | EL297UH045XV36B | R-454B | - - - | - - - | - - - | 24000 | 16 | 13.6 | 217588718 | All | USA,Canada | No
ML14KC1-024-230A** | CK40HT-42B+TDR | EL297UH070XE36B | R-454B | - - - | - - - | - - - | 24000 | 16 | 13.6 | 217588716 | All | USA,Canada | No
ML14KC1-024-230A** | CK40HT-42B+TDR | EL297UH070XV36B | R-454B | - - - | - - - | - - - | 24000 | 16.5 | 13.8 | 217588719 | All | USA,Canada | No
ML14KC1-024-230A** | CK40HT-42B+TDR | ML180UH070E36B | R-454B | - - - | - - - | - - - | 24000 | 17 | 14.2 | 217588694 | All | USA | No
ML14KC1-024-230A** | CK40HT-42B+TDR | ML180UH070V36B | R-454B | - - - | - - - | - - - | 24000 | 17 | 14.2 | 217588695 | All | USA | No
ML14KC1-024-230A** | CK40HT-42B+TDR | ML180UH070V48B | R-454B | - - - | - - - | - - - | 24000 | 17 | 14.2 | 217588696 | All | USA | No
ML14KC1-024-230A** | CK40HT-42B+TDR | ML180UH070XE36B | R-454B | - - - | - - - | - - - | 24000 | 17 | 14.2 | 217588697 | All | USA | No
ML14KC1-024-230A** | CK40HT-42B+TDR | ML180UH090E48B | R-454B | - - - | - - - | - - - | 24000 | 17 | 14.2 | 217588698 | All | USA | No
ML14KC1-024-230A** | CK40HT-42B+TDR | ML180UH090V48B | R-454B | - - - | - - - | - - - | 24000 | 16.5 | 13.8 | 217588699 | All | USA | No
ML14KC1-024-230A** | CK40HT-42B+TDR | ML180UH090XE48B | R-454B | - - - | - - - | - - - | 24000 | 17 | 14.2 | 217588700 | All | USA | No
ML14KC1-024-230A** | CK40HT-42B+TDR | ML193UH030XE36B | R-454B | - - - | - - - | - - - | 24000 | 16.8 | 14 | 217588701 | All | USA | No
ML14KC1-024-230A** | CK40HT-42B+TDR | ML193UH045XE36B | R-454B | - - - | - - - | - - - | 24000 | 16 | 13.6 | 217588702 | All | USA | No
ML14KC1-024-230A** | CK40HT-42B+TDR | ML193UH070XE36B | R-454B | - - - | - - - | - - - | 24000 | 16.5 | 13.8 | 217588703 | All | USA | No
ML14KC1-024-230A** | CK40HT-42B+TDR | ML196UH045XE36B | R-454B | - - - | - - - | - - - | 24000 | 16 | 13.4 | 217588704 | All | USA,Canada | No
ML14KC1-024-230A** | CK40HT-42B+TDR | ML196UH070XE48B | R-454B | - - - | - - - | - - - | 24000 | 16 | 13.6 | 217588705 | All | USA,Canada | No
ML14KC1-024-230A** | CK40HT-42B+TDR | ML296UH045XV36B | R-454B | - - - | - - - | - - - | 24000 | 16.5 | 14 | 217588706 | All | USA,Canada | No
ML14KC1-024-230A** | CK40HT-42B+TDR | SL280UH080NV48B | R-454B | - - - | - - - | - - - | 24000 | 16.5 | 13.6 | 217588707 | All | USA | No
ML14KC1-024-230A** | CK40HT-42B+TDR | SL280UH090V48B | R-454B | - - - | - - - | - - - | 24000 | 16.8 | 14 | 217588708 | All | USA | No
ML14KC1-024-230A** | CK40HT-42B+TDR | SL280UH090XV48B | R-454B | - - - | - - - | - - - | 24000 | 16.8 | 14 | 217588709 | All | USA | No
ML14KC1-024-230A** | CK40HT-42B+TDR | SL297UH040NV36B | R-454B | - - - | - - - | - - - | 24000 | 16.5 | 14 | 217548796 | All | USA,Canada | No
ML14KC1-024-230A** | CK40HT-42B+TDR | SL297UH060NV36B | R-454B | - - - | - - - | - - - | 24000 | 16.5 | 13.8 | 217548852 | All | USA,Canada | No
ML14KC1-024-230A** | CK40HT-42B+TDR | SLP99UH070XV36B | R-454B | - - - | - - - | - - - | 24000 | 16.5 | 13.8 | 217588710 | All | USA,Canada | No
ML14KC1-030-230A** | CBK45UHET-024-230 | - - - | R-454B | - - - | - - - | - - - | 29400 | 15.5 | 13.2 | 215581098 | All | USA,Canada | No
ML14KC1-030-230A** | CBK45UHET-030-230 | - - - | R-454B | - - - | - - - | - - - | 30000 | 16 | 13.4 | 215581099 | All | USA,Canada | No
ML14KC1-030-230A** | CBK45UHET-036-230 | - - - | R-454B | - - - | - - - | - - - | 30000 | 16 | 13.4 | 215581100 | All | USA,Canada | No
ML14KC1-030-230A** | CBK45UHPT-030-230 | - - - | R-454B | - - - | - - - | - - - | 29000 | 14.7 | 12.6 | 215581101 | All | USA,Canada | No
ML14KC1-030-230A** | CBK45UHPT-036-230 | - - - | R-454B | - - - | - - - | - - - | 29400 | 15.5 | 13 | 217509693 | All | USA,Canada | No
ML14KC1-030-230A** | CBK45UHPT-042-230 | - - - | R-454B | - - - | - - - | - - - | 30000 | 15.5 | 13.2 | 215581102 | All | USA,Canada | No
ML14KC1-030-230A** | CBK45UHVT-018-230 | - - - | R-454B | - - - | - - - | - - - | 29000 | 15.2 | 12.8 | 215581103 | All | USA,Canada | No
ML14KC1-030-230A** | CBK45UHVT-024-230 | - - - | R-454B | - - - | - - - | - - - | 29200 | 15.5 | 12.8 | 215581104 | All | USA,Canada | No
ML14KC1-030-230A** | CBK45UHVT-030-230 | - - - | R-454B | - - - | - - - | - - - | 29600 | 16 | 13.4 | 215581105 | All | USA,Canada | No
ML14KC1-030-230A** | CBK45UHVT-036-230 | - - - | R-454B | - - - | - - - | - - - | 29800 | 16 | 13.4 | 215581106 | All | USA,Canada | No
ML14KC1-030-230A** | CBK45UHVT-042-230 | - - - | R-454B | - - - | - - - | - - - | 30000 | 16 | 13.6 | 215581107 | All | USA,Canada | No
ML14KC1-030-230A** | CBK47UHET-024-230 | - - - | R-454B | - - - | - - - | - - - | 29000 | 15.5 | 13 | 215581108 | All | USA,Canada | No
ML14KC1-030-230A** | CBK47UHET-030-230 | - - - | R-454B | - - - | - - - | - - - | 29400 | 16 | 13.4 | 215581109 | All | USA,Canada | No
ML14KC1-030-230A** | CBK47UHET-036-230 | - - - | R-454B | - - - | - - - | - - - | 29400 | 16 | 13.4 | 215581110 | All | USA,Canada | No
ML14KC1-030-230A** | CBK47UHET-036-460- | - - - | R-454B | - - - | - - - | - - - | 29400 | 16 | 13.4 | 217595323 | All | USA,Canada | No
ML14KC1-030-230A** | CBK48MVT-018/024-230 | - - - | R-454B | - - - | - - - | - - - | 28800 | 15.5 | 13.2 | 215581111 | All | USA,Canada | No
ML14KC1-030-230A** | CBK48MVT-030-230 | - - - | R-454B | - - - | - - - | - - - | 29200 | 16 | 13.4 | 215581112 | All | USA,Canada | No
ML14KC1-030-230A** | CBK48MVT-036-230 | - - - | R-454B | - - - | - - - | - - - | 29400 | 16 | 13.4 | 215581113 | All | USA,Canada | No
ML14KC1-030-230A** | CBK48MVT-042-230 | - - - | R-454B | - - - | - - - | - - - | 30000 | 16.5 | 14 | 215581114 | All | USA,Canada | No
ML14KC1-030-230A** | CK40[C,U]T-18/24A+TDR | EL180UH040NE36A | R-454B | - - - | - - - | - - - | 27600 | 14.3 | 12 | 215581115 | All | USA | No
ML14KC1-030-230A** | CK40[C,U]T-18/24A+TDR | EL180UH060NE36A | R-454B | - - - | - - - | - - - | 27600 | 14.3 | 12 | 215581116 | All | USA | No
ML14KC1-030-230A** | CK40[C,U]T-18/24A+TDR | EL280UH045E36A | R-454B | - - - | - - - | - - - | 27400 | 14.7 | 12.4 | 215581117 | All | USA | No
ML14KC1-030-230A** | CK40[C,U]T-18/24A+TDR | EL280UH070E36A | R-454B | - - - | - - - | - - - | 27400 | 14.7 | 12.4 | 215581118 | All | USA | No
ML14KC1-030-230A** | CK40[C,U]T-18/24A+TDR | EL280UH070XE36A | R-454B | - - - | - - - | - - - | 27400 | 14.7 | 12.4 | 215581119 | All | USA | No
ML14KC1-030-230A** | CK40[C,U]T-18/24A+TDR | ML180UH030V36A | R-454B | - - - | - - - | - - - | 27400 | 14.7 | 12.4 | 215581120 | All | USA | No
ML14KC1-030-230A** | CK40[C,U]T-18/24A+TDR | ML180UH045E36A | R-454B | - - - | - - - | - - - | 28000 | 14.3 | 12 | 215581121 | All | USA | No
ML14KC1-030-230A** | CK40[C,U]T-18/24A+TDR | ML180UH045V36A | R-454B | - - - | - - - | - - - | 27400 | 14.7 | 12.4 | 215581122 | All | USA | No
ML14KC1-030-230A** | CK40[C,U]T-18/24A+TDR | ML180UH045XE36A | R-454B | - - - | - - - | - - - | 28000 | 14.3 | 12 | 215581123 | All | USA | No
ML14KC1-030-230A** | CK40[C,U]T-18/24A+TDR | ML180UH070E36A | R-454B | - - - | - - - | - - - | 27200 | 14.3 | 12.2 | 215581125 | All | USA | No
ML14KC1-030-230A** | CK40[C,U]T-18/24A+TDR | ML180UH070V36A | R-454B | - - - | - - - | - - - | 27200 | 14.7 | 12.4 | 215581127 | All | USA | No
ML14KC1-030-230A** | CK40[C,U]T-18/24A+TDR | ML180UH070XE36A | R-454B | - - - | - - - | - - - | 27400 | 14.3 | 12 | 215581129 | All | USA | No
ML14KC1-030-230A** | CK40[C,U]T-18/24A+TDR | SL280UH060NV36A | R-454B | - - - | - - - | - - - | 27600 | 14.7 | 12.4 | 215581131 | All | USA | No
ML14KC1-030-230A** | CK40[C,U]T-18/24A+TDR | SL280UH070V36A | R-454B | - - - | - - - | - - - | 27600 | 14.7 | 12.2 | 217509694 | All | USA | No
ML14KC1-030-230A** | CK40[C,U]T-18/24A+TDR | SL280UH070XV36A | R-454B | - - - | - - - | - - - | 27600 | 14.7 | 12.2 | 217509708 | All | USA | No
ML14KC1-030-230A** | CK40[C,U]T-18/24B+TDR | EL196UH045XE36B | R-454B | - - - | - - - | - - - | 27000 | 14.3 | 12 | 215581133 | All | USA,Canada | No
ML14KC1-030-230A** | CK40[C,U]T-18/24B+TDR | EL196UH070XE36B | R-454B | - - - | - - - | - - - | 27000 | 14.3 | 12 | 215581135 | All | USA,Canada | No
ML14KC1-030-230A** | CK40[C,U]T-18/24B+TDR | EL280UH045E36A | R-454B | - - - | - - - | - - - | 27400 | 14.7 | 12.4 | 215581137 | All | USA | No
ML14KC1-030-230A** | CK40[C,U]T-18/24B+TDR | EL280UH070E36A | R-454B | - - - | - - - | - - - | 27400 | 14.7 | 12.4 | 215581139 | All | USA | No
ML14KC1-030-230A** | CK40[C,U]T-18/24B+TDR | EL280UH090E36B | R-454B | - - - | - - - | - - - | 27400 | 14.7 | 12.4 | 215581141 | All | USA | No
ML14KC1-030-230A** | CK40[C,U]T-18/24B+TDR | EL297UH045XE36B | R-454B | - - - | - - - | - - - | 27200 | 14.3 | 12.2 | 215581143 | All | USA,Canada | No
ML14KC1-030-230A** | CK40[C,U]T-18/24B+TDR | EL297UH045XV36B | R-454B | - - - | - - - | - - - | 27200 | 14.3 | 12 | 215581145 | All | USA,Canada | No
ML14KC1-030-230A** | CK40[C,U]T-18/24B+TDR | EL297UH070XE36B | R-454B | - - - | - - - | - - - | 27400 | 14.3 | 12 | 215581147 | All | USA,Canada | No
ML14KC1-030-230A** | CK40[C,U]T-18/24B+TDR | EL297UH070XV36B | R-454B | - - - | - - - | - - - | 27400 | 14.7 | 12.4 | 215581149 | All | USA,Canada | No
ML14KC1-030-230A** | CK40[C,U]T-18/24B+TDR | ML180UH070E36B | R-454B | - - - | - - - | - - - | 27800 | 14.3 | 12 | 215581151 | All | USA | No
ML14KC1-030-230A** | CK40[C,U]T-18/24B+TDR | ML180UH070V36B | R-454B | - - - | - - - | - - - | 27400 | 14.7 | 12.4 | 215581153 | All | USA | No
ML14KC1-030-230A** | CK40[C,U]T-18/24B+TDR | ML180UH070V48B | R-454B | - - - | - - - | - - - | 27600 | 14.7 | 12.4 | 215581155 | All | USA | No
ML14KC1-030-230A** | CK40[C,U]T-18/24B+TDR | ML180UH070XE36B | R-454B | - - - | - - - | - - - | 27800 | 14.3 | 12 | 215581157 | All | USA | No
ML14KC1-030-230A** | CK40[C,U]T-18/24B+TDR | ML180UH090V48B | R-454B | - - - | - - - | - - - | 27200 | 14.3 | 12.2 | 215581159 | All | USA | No
ML14KC1-030-230A** | CK40[C,U]T-18/24B+TDR | ML193UH030XE36B | R-454B | - - - | - - - | - - - | 27200 | 14.3 | 12.2 | 215581161 | All | USA | No
ML14KC1-030-230A** | CK40[C,U]T-18/24B+TDR | ML193UH045XE36B | R-454B | - - - | - - - | - - - | 27200 | 14.3 | 12.2 | 215581163 | All | USA | No
ML14KC1-030-230A** | CK40[C,U]T-18/24B+TDR | ML193UH070XE36B | R-454B | - - - | - - - | - - - | 27600 | 14.3 | 12 | 215581165 | All | USA | No
ML14KC1-030-230A** | CK40[C,U]T-18/24B+TDR | ML196UH045XE36B | R-454B | - - - | - - - | - - - | 27000 | 14.3 | 12 | 215581167 | All | USA,Canada | No
ML14KC1-030-230A** | CK40[C,U]T-18/24B+TDR | ML196UH070XE36B | R-454B | - - - | - - - | - - - | 27600 | 14.3 | 12 | 215581169 | All | USA,Canada | No
ML14KC1-030-230A** | CK40[C,U]T-18/24B+TDR | ML296UH045XV36B | R-454B | - - - | - - - | - - - | 27400 | 14.7 | 12.4 | 215581171 | All | USA,Canada | No
ML14KC1-030-230A** | CK40[C,U]T-18/24B+TDR | ML296UH070XV36B | R-454B | - - - | - - - | - - - | 27400 | 14.7 | 12.4 | 215943372 | All | USA,Canada | No
ML14KC1-030-230A** | CK40[C,U]T-18/24B+TDR | SL280UH080NV48B | R-454B | - - - | - - - | - - - | 27600 | 14.3 | 12 | 215581173 | All | USA | No
ML14KC1-030-230A** | CK40[C,U]T-18/24B+TDR | SL280UH090V36B | R-454B | - - - | - - - | - - - | 27800 | 14.7 | 12.4 | 217509709 | All | USA | No
ML14KC1-030-230A** | CK40[C,U]T-18/24B+TDR | SL280UH090V48B | R-454B | - - - | - - - | - - - | 27800 | 14.7 | 12.2 | 217509710 | All | USA | No
ML14KC1-030-230A** | CK40[C,U]T-18/24B+TDR | SL297UH040NV36B | R-454B | - - - | - - - | - - - | 27400 | 14.7 | 12.2 | 215581175 | All | USA,Canada | No
ML14KC1-030-230A** | CK40[C,U]T-18/24B+TDR | SLP99UH070XV36B | R-454B | - - - | - - - | - - - | 27400 | 14.7 | 12.4 | 215581177 | All | USA,Canada | No
ML14KC1-030-230A** | CK40[C,U]T-24A+TDR | EL180UH040NE36A | R-454B | - - - | - - - | - - - | 29000 | 15.2 | 12.6 | 215581179 | All | USA | No
ML14KC1-030-230A** | CK40[C,U]T-24A+TDR | EL180UH060NE36A | R-454B | - - - | - - - | - - - | 29000 | 15.2 | 12.6 | 215581181 | All | USA | No
ML14KC1-030-230A** | CK40[C,U]T-24A+TDR | EL280UH045E36A | R-454B | - - - | - - - | - - - | 28600 | 15.5 | 13.2 | 215581183 | All | USA | No
ML14KC1-030-230A** | CK40[C,U]T-24A+TDR | EL280UH070E36A | R-454B | - - - | - - - | - - - | 28200 | 15.5 | 13 | 215581185 | All | USA | No
ML14KC1-030-230A** | CK40[C,U]T-24A+TDR | EL280UH070XE36A | R-454B | - - - | - - - | - - - | 28200 | 15.5 | 13 | 215581187 | All | USA | No
ML14KC1-030-230A** | CK40[C,U]T-24A+TDR | ML180UH030V36A | R-454B | - - - | - - - | - - - | 29000 | 15.5 | 13 | 215581189 | All | USA | No
ML14KC1-030-230A** | CK40[C,U]T-24A+TDR | ML180UH045E36A | R-454B | - - - | - - - | - - - | 28400 | 15.5 | 13.2 | 215581191 | All | USA | No
ML14KC1-030-230A** | CK40[C,U]T-24A+TDR | ML180UH045V36A | R-454B | - - - | - - - | - - - | 29000 | 15.5 | 13 | 215581193 | All | USA | No
ML14KC1-030-230A** | CK40[C,U]T-24A+TDR | ML180UH045XE36A | R-454B | - - - | - - - | - - - | 28400 | 15.5 | 13.2 | 215581195 | All | USA | No
ML14KC1-030-230A** | CK40[C,U]T-24A+TDR | ML180UH070E36A | R-454B | - - - | - - - | - - - | 28400 | 15.5 | 13 | 215581197 | All | USA | No
ML14KC1-030-230A** | CK40[C,U]T-24A+TDR | ML180UH070V36A | R-454B | - - - | - - - | - - - | 28800 | 15.5 | 13.2 | 215581199 | All | USA | No
ML14KC1-030-230A** | CK40[C,U]T-24A+TDR | ML180UH070XE36A | R-454B | - - - | - - - | - - - | 28400 | 15.5 | 13 | 215581201 | All | USA | No
ML14KC1-030-230A** | CK40[C,U]T-24A+TDR | SL280UH060NV36A | R-454B | - - - | - - - | - - - | 29000 | 15.5 | 13 | 215581203 | All | USA | No
ML14KC1-030-230A** | CK40[C,U]T-24A+TDR | SL280UH070V36A | R-454B | - - - | - - - | - - - | 28800 | 15.5 | 13 | 215581205 | All | USA | No
ML14KC1-030-230A** | CK40[C,U]T-24A+TDR | SL280UH070XV36A | R-454B | - - - | - - - | - - - | 28800 | 15.5 | 13 | 215581207 | All | USA | No
ML14KC1-030-230A** | CK40[C,U]T-24B+TDR | EL180UH080NE48B | R-454B | - - - | - - - | - - - | 28800 | 15.2 | 12.8 | 215581209 | All | USA | No
ML14KC1-030-230A** | CK40[C,U]T-24B+TDR | EL195UH040NE36B | R-454B | - - - | - - - | - - - | 28200 | 15.5 | 12.8 | 215581211 | All | USA | No
ML14KC1-030-230A** | CK40[C,U]T-24B+TDR | EL195UH060NE36B | R-454B | - - - | - - - | - - - | 29000 | 15.2 | 12.6 | 217477786 | All | USA | No
ML14KC1-030-230A** | CK40[C,U]T-24B+TDR | EL196UH030XE36B | R-454B | - - - | - - - | - - - | 28200 | 15.5 | 12.8 | 215581213 | All | USA,Canada | No
ML14KC1-030-230A** | CK40[C,U]T-24B+TDR | EL196UH045XE36B | R-454B | - - - | - - - | - - - | 28200 | 15.2 | 12.8 | 215581215 | All | USA,Canada | No
ML14KC1-030-230A** | CK40[C,U]T-24B+TDR | EL196UH070XE36B | R-454B | - - - | - - - | - - - | 28200 | 15.5 | 12.8 | 215581217 | All | USA,Canada | No
ML14KC1-030-230A** | CK40[C,U]T-24B+TDR | EL280UH045E36A | R-454B | - - - | - - - | - - - | 29400 | 16 | 13.2 | 215581219 | All | USA | No
ML14KC1-030-230A** | CK40[C,U]T-24B+TDR | EL280UH070E36A | R-454B | - - - | - - - | - - - | 29200 | 15.5 | 13 | 215581221 | All | USA | No
ML14KC1-030-230A** | CK40[C,U]T-24B+TDR | EL280UH090E36B | R-454B | - - - | - - - | - - - | 28600 | 16 | 13.2 | 215581223 | All | USA | No
ML14KC1-030-230A** | CK40[C,U]T-24B+TDR | EL280UH090E48B | R-454B | - - - | - - - | - - - | 28200 | 16 | 13.2 | 215581225 | All | USA | No
ML14KC1-030-230A** | CK40[C,U]T-24B+TDR | EL280UH090XE48B | R-454B | - - - | - - - | - - - | 28200 | 16 | 13.2 | 215581227 | All | USA | No
ML14KC1-030-230A** | CK40[C,U]T-24B+TDR | EL297UH045XE36B | R-454B | - - - | - - - | - - - | 28400 | 15.5 | 13 | 215581229 | All | USA,Canada | No
ML14KC1-030-230A** | CK40[C,U]T-24B+TDR | EL297UH045XV36B | R-454B | - - - | - - - | - - - | 28600 | 15.2 | 12.8 | 215581231 | All | USA,Canada | No
ML14KC1-030-230A** | CK40[C,U]T-24B+TDR | EL297UH070XE36B | R-454B | - - - | - - - | - - - | 28200 | 15.5 | 13 | 215581233 | All | USA,Canada | No
ML14KC1-030-230A** | CK40[C,U]T-24B+TDR | EL297UH070XV36B | R-454B | - - - | - - - | - - - | 28800 | 15.5 | 13 | 215581235 | All | USA,Canada | No
ML14KC1-030-230A** | CK40[C,U]T-24B+TDR | ML180UH070E36B | R-454B | - - - | - - - | - - - | 28400 | 15.5 | 13 | 215581237 | All | USA | No
ML14KC1-030-230A** | CK40[C,U]T-24B+TDR | ML180UH070V36B | R-454B | - - - | - - - | - - - | 29000 | 15.5 | 13.2 | 215581239 | All | USA | No
ML14KC1-030-230A** | CK40[C,U]T-24B+TDR | ML180UH070V48B | R-454B | - - - | - - - | - - - | 29000 | 16 | 13.4 | 215581241 | All | USA | No
ML14KC1-030-230A** | CK40[C,U]T-24B+TDR | ML180UH070XE36B | R-454B | - - - | - - - | - - - | 28400 | 15.5 | 13 | 215581243 | All | USA | No
ML14KC1-030-230A** | CK40[C,U]T-24B+TDR | ML180UH090E48B | R-454B | - - - | - - - | - - - | 29200 | 15.5 | 13.2 | 215581245 | All | USA | No
ML14KC1-030-230A** | CK40[C,U]T-24B+TDR | ML180UH090V48B | R-454B | - - - | - - - | - - - | 28800 | 15.5 | 13 | 215581247 | All | USA | No
ML14KC1-030-230A** | CK40[C,U]T-24B+TDR | ML180UH090XE48B | R-454B | - - - | - - - | - - - | 29200 | 15.5 | 13.2 | 215581249 | All | USA | No
ML14KC1-030-230A** | CK40[C,U]T-24B+TDR | ML193UH030XE36B | R-454B | - - - | - - - | - - - | 28400 | 15.5 | 13 | 215581251 | All | USA | No
ML14KC1-030-230A** | CK40[C,U]T-24B+TDR | ML193UH045XE36B | R-454B | - - - | - - - | - - - | 28200 | 15.5 | 13 | 215581253 | All | USA | No
ML14KC1-030-230A** | CK40[C,U]T-24B+TDR | ML193UH070XE36B | R-454B | - - - | - - - | - - - | 28200 | 15.5 | 13 | 215581255 | All | USA | No
ML14KC1-030-230A** | CK40[C,U]T-24B+TDR | ML196UH030XE36B | R-454B | - - - | - - - | - - - | 28200 | 15.5 | 12.8 | 215581257 | All | USA,Canada | No
ML14KC1-030-230A** | CK40[C,U]T-24B+TDR | ML196UH045XE36B | R-454B | - - - | - - - | - - - | 28200 | 15.2 | 12.8 | 215581259 | All | USA,Canada | No
ML14KC1-030-230A** | CK40[C,U]T-24B+TDR | ML196UH070XE36B | R-454B | - - - | - - - | - - - | 28200 | 15.5 | 13 | 215581261 | All | USA,Canada | No
ML14KC1-030-230A** | CK40[C,U]T-24B+TDR | ML196UH070XE48B | R-454B | - - - | - - - | - - - | 28000 | 15.5 | 12.8 | 215581263 | All | USA,Canada | No
ML14KC1-030-230A** | CK40[C,U]T-24B+TDR | ML296UH045XV36B | R-454B | - - - | - - - | - - - | 28600 | 15.5 | 13 | 215581265 | All | USA,Canada | No
ML14KC1-030-230A** | CK40[C,U]T-24B+TDR | ML296UH070XV36B | R-454B | - - - | - - - | - - - | 28800 | 15.5 | 13 | 215943360 | All | USA,Canada | No
ML14KC1-030-230A** | CK40[C,U]T-24B+TDR | SL280UH080NV48B | R-454B | - - - | - - - | - - - | 29400 | 15.5 | 12.8 | 215581267 | All | USA | No
ML14KC1-030-230A** | CK40[C,U]T-24B+TDR | SL280UH090V36B | R-454B | - - - | - - - | - - - | 29000 | 15.5 | 13 | 215581269 | All | USA | No
ML14KC1-030-230A** | CK40[C,U]T-24B+TDR | SL280UH090V48B | R-454B | - - - | - - - | - - - | 29400 | 15.5 | 13 | 215581271 | All | USA | No
ML14KC1-030-230A** | CK40[C,U]T-24B+TDR | SL280UH090XV48B | R-454B | - - - | - - - | - - - | 29400 | 15.5 | 13 | 215581273 | All | USA | No
ML14KC1-030-230A** | CK40[C,U]T-24B+TDR | SL297UH040NV36B | R-454B | - - - | - - - | - - - | 28800 | 15.5 | 13 | 215581275 | All | USA,Canada | No
ML14KC1-030-230A** | CK40[C,U]T-24B+TDR | SL297UH060NV36B | R-454B | - - - | - - - | - - - | 29400 | 15.2 | 12.8 | 217548893 | All | USA,Canada | No
ML14KC1-030-230A** | CK40[C,U]T-24B+TDR | SLP99UH070XV36B | R-454B | - - - | - - - | - - - | 28800 | 15.5 | 13 | 215581277 | All | USA,Canada | No
ML14KC1-030-230A** | CK40[C,U]T-30/36A+TDR | EL180UH040NE36A | R-454B | - - - | - - - | - - - | 27400 | 15.2 | 12.6 | 215581279 | All | USA | No
ML14KC1-030-230A** | CK40[C,U]T-30/36A+TDR | EL180UH060NE36A | R-454B | - - - | - - - | - - - | 27400 | 15.2 | 12.6 | 215581281 | All | USA | No
ML14KC1-030-230A** | CK40[C,U]T-30/36A+TDR | EL280UH045E36A | R-454B | - - - | - - - | - - - | 27800 | 15.2 | 13 | 215581283 | All | USA | No
ML14KC1-030-230A** | CK40[C,U]T-30/36A+TDR | EL280UH070E36A | R-454B | - - - | - - - | - - - | 27600 | 15.2 | 12.8 | 215581285 | All | USA | No
ML14KC1-030-230A** | CK40[C,U]T-30/36A+TDR | EL280UH070XE36A | R-454B | - - - | - - - | - - - | 28200 | 15.2 | 12.8 | 215581287 | All | USA | No
ML14KC1-030-230A** | CK40[C,U]T-30/36A+TDR | ML180UH030V36A | R-454B | - - - | - - - | - - - | 28200 | 15.2 | 12.8 | 215581289 | All | USA | No
ML14KC1-030-230A** | CK40[C,U]T-30/36A+TDR | ML180UH045E36A | R-454B | - - - | - - - | - - - | 27600 | 15.2 | 12.8 | 215581291 | All | USA | No
ML14KC1-030-230A** | CK40[C,U]T-30/36A+TDR | ML180UH045V36A | R-454B | - - - | - - - | - - - | 28200 | 15.2 | 12.8 | 215581293 | All | USA | No
ML14KC1-030-230A** | CK40[C,U]T-30/36A+TDR | ML180UH045XE36A | R-454B | - - - | - - - | - - - | 27600 | 15.2 | 12.8 | 215581294 | All | USA | No
ML14KC1-030-230A** | CK40[C,U]T-30/36A+TDR | ML180UH070E36A | R-454B | - - - | - - - | - - - | 27600 | 14.7 | 12.6 | 215581296 | All | USA | No
ML14KC1-030-230A** | CK40[C,U]T-30/36A+TDR | ML180UH070V36A | R-454B | - - - | - - - | - - - | 27800 | 15.2 | 12.8 | 215581298 | All | USA | No
ML14KC1-030-230A** | CK40[C,U]T-30/36A+TDR | ML180UH070XE36A | R-454B | - - - | - - - | - - - | 27600 | 15.2 | 12.8 | 215581300 | All | USA | No
ML14KC1-030-230A** | CK40[C,U]T-30/36A+TDR | SL280UH060NV36A | R-454B | - - - | - - - | - - - | 28200 | 15.2 | 12.8 | 215581303 | All | USA | No
ML14KC1-030-230A** | CK40[C,U]T-30/36A+TDR | SL280UH070V36A | R-454B | - - - | - - - | - - - | 28000 | 14.7 | 12.4 | 215581305 | All | USA | No
ML14KC1-030-230A** | CK40[C,U]T-30/36A+TDR | SL280UH070XV36A | R-454B | - - - | - - - | - - - | 28000 | 14.7 | 12.4 | 215581307 | All | USA | No
ML14KC1-030-230A** | CK40[C,U]T-30/36B+TDR | EL180UH080NE48B | R-454B | - - - | - - - | - - - | 28200 | 14.7 | 12.4 | 215581312 | All | USA | No
ML14KC1-030-230A** | CK40[C,U]T-30/36B+TDR | EL195UH040NE36B | R-454B | - - - | - - - | - - - | 27800 | 14.7 | 12.4 | 215581314 | All | USA | No
ML14KC1-030-230A** | CK40[C,U]T-30/36B+TDR | EL195UH060NE36B | R-454B | - - - | - - - | - - - | 27800 | 14.7 | 12.4 | 217477787 | All | USA | No
ML14KC1-030-230A** | CK40[C,U]T-30/36B+TDR | EL196UH030XE36B | R-454B | - - - | - - - | - - - | 27400 | 14.7 | 12.4 | 215581317 | All | USA,Canada | No
ML14KC1-030-230A** | CK40[C,U]T-30/36B+TDR | EL196UH045XE36B | R-454B | - - - | - - - | - - - | 27600 | 14.7 | 12.4 | 215581319 | All | USA,Canada | No
ML14KC1-030-230A** | CK40[C,U]T-30/36B+TDR | EL196UH070XE36B | R-454B | - - - | - - - | - - - | 27600 | 14.7 | 12.4 | 215581320 | All | USA,Canada | No
ML14KC1-030-230A** | CK40[C,U]T-30/36B+TDR | EL280UH045E36A | R-454B | - - - | - - - | - - - | 28600 | 15.2 | 13 | 215581323 | All | USA | No
ML14KC1-030-230A** | CK40[C,U]T-30/36B+TDR | EL280UH070E36A | R-454B | - - - | - - - | - - - | 28200 | 15.2 | 12.8 | 215581324 | All | USA | No
ML14KC1-030-230A** | CK40[C,U]T-30/36B+TDR | EL280UH070XE36A | R-454B | - - - | - - - | - - - | 28200 | 15.2 | 12.8 | 215581326 | All | USA | No
ML14KC1-030-230A** | CK40[C,U]T-30/36B+TDR | EL280UH090E36B | R-454B | - - - | - - - | - - - | 28000 | 15.5 | 13 | 215581328 | All | USA | No
ML14KC1-030-230A** | CK40[C,U]T-30/36B+TDR | EL280UH090E48B | R-454B | - - - | - - - | - - - | 27600 | 15.5 | 13 | 215581331 | All | USA | No
ML14KC1-030-230A** | CK40[C,U]T-30/36B+TDR | EL280UH090XE48B | R-454B | - - - | - - - | - - - | 27600 | 15.5 | 13 | 215581332 | All | USA | No
ML14KC1-030-230A** | CK40[C,U]T-30/36B+TDR | EL297UH045XE36B | R-454B | - - - | - - - | - - - | 27600 | 14.7 | 12.6 | 215581335 | All | USA,Canada | No
ML14KC1-030-230A** | CK40[C,U]T-30/36B+TDR | EL297UH045XV36B | R-454B | - - - | - - - | - - - | 27800 | 14.7 | 12.4 | 215581336 | All | USA,Canada | No
ML14KC1-030-230A** | CK40[C,U]T-30/36B+TDR | EL297UH070XE36B | R-454B | - - - | - - - | - - - | 27400 | 14.7 | 12.6 | 215581338 | All | USA,Canada | No
ML14KC1-030-230A** | CK40[C,U]T-30/36B+TDR | EL297UH070XV36B | R-454B | - - - | - - - | - - - | 28000 | 15.2 | 12.6 | 215581340 | All | USA,Canada | No
ML14KC1-030-230A** | CK40[C,U]T-30/36B+TDR | ML180UH070E36B | R-454B | - - - | - - - | - - - | 27600 | 15.2 | 12.8 | 215581342 | All | USA | No
ML14KC1-030-230A** | CK40[C,U]T-30/36B+TDR | ML180UH070V36B | R-454B | - - - | - - - | - - - | 28200 | 15.2 | 13 | 215581345 | All | USA | No
ML14KC1-030-230A** | CK40[C,U]T-30/36B+TDR | ML180UH070V48B | R-454B | - - - | - - - | - - - | 28400 | 15.2 | 13 | 215581346 | All | USA | No
ML14KC1-030-230A** | CK40[C,U]T-30/36B+TDR | ML180UH070XE36B | R-454B | - - - | - - - | - - - | 27600 | 15.2 | 12.8 | 215581349 | All | USA | No
ML14KC1-030-230A** | CK40[C,U]T-30/36B+TDR | ML180UH090E48B | R-454B | - - - | - - - | - - - | 27400 | 15.5 | 13 | 215581350 | All | USA | No
ML14KC1-030-230A** | CK40[C,U]T-30/36B+TDR | ML180UH090V48B | R-454B | - - - | - - - | - - - | 28000 | 15.2 | 12.8 | 215581353 | All | USA | No
ML14KC1-030-230A** | CK40[C,U]T-30/36B+TDR | ML180UH090XE48B | R-454B | - - - | - - - | - - - | 27400 | 15.5 | 13 | 215581354 | All | USA | No
ML14KC1-030-230A** | CK40[C,U]T-30/36B+TDR | ML193UH030XE36B | R-454B | - - - | - - - | - - - | 27800 | 14.7 | 12.6 | 215581357 | All | USA | No
ML14KC1-030-230A** | CK40[C,U]T-30/36B+TDR | ML193UH045XE36B | R-454B | - - - | - - - | - - - | 27400 | 14.7 | 12.6 | 215581359 | All | USA | No
ML14KC1-030-230A** | CK40[C,U]T-30/36B+TDR | ML193UH070XE36B | R-454B | - - - | - - - | - - - | 27600 | 15.2 | 12.8 | 215581361 | All | USA | No
ML14KC1-030-230A** | CK40[C,U]T-30/36B+TDR | ML196UH030XE36B | R-454B | - - - | - - - | - - - | 27400 | 14.7 | 12.4 | 215581363 | All | USA,Canada | No
ML14KC1-030-230A** | CK40[C,U]T-30/36B+TDR | ML196UH045XE36B | R-454B | - - - | - - - | - - - | 27600 | 14.7 | 12.4 | 215581365 | All | USA,Canada | No
ML14KC1-030-230A** | CK40[C,U]T-30/36B+TDR | ML196UH070XE36B | R-454B | - - - | - - - | - - - | 27600 | 15.2 | 12.8 | 215581366 | All | USA,Canada | No
ML14KC1-030-230A** | CK40[C,U]T-30/36B+TDR | ML196UH070XE48B | R-454B | - - - | - - - | - - - | 27400 | 14.7 | 12.4 | 215581369 | All | USA,Canada | No
ML14KC1-030-230A** | CK40[C,U]T-30/36B+TDR | ML296UH045XV36B | R-454B | - - - | - - - | - - - | 27800 | 15.2 | 12.8 | 215581370 | All | USA,Canada | No
ML14KC1-030-230A** | CK40[C,U]T-30/36B+TDR | ML296UH070XV36B | R-454B | - - - | - - - | - - - | 28000 | 15.2 | 12.8 | 215943361 | All | USA,Canada | No
ML14KC1-030-230A** | CK40[C,U]T-30/36B+TDR | SL280UH080NV48B | R-454B | - - - | - - - | - - - | 28400 | 14.7 | 12.6 | 215581372 | All | USA | No
ML14KC1-030-230A** | CK40[C,U]T-30/36B+TDR | SL280UH090V36B | R-454B | - - - | - - - | - - - | 28200 | 15.2 | 12.8 | 215581375 | All | USA | No
ML14KC1-030-230A** | CK40[C,U]T-30/36B+TDR | SL280UH090V48B | R-454B | - - - | - - - | - - - | 28200 | 15.2 | 12.8 | 215581377 | All | USA | No
ML14KC1-030-230A** | CK40[C,U]T-30/36B+TDR | SL280UH090XV48B | R-454B | - - - | - - - | - - - | 28600 | 15.2 | 12.8 | 215581379 | All | USA | No
ML14KC1-030-230A** | CK40[C,U]T-30/36B+TDR | SL297UH040NV36B | R-454B | - - - | - - - | - - - | 28000 | 14.7 | 12.8 | 215581380 | All | USA,Canada | No
ML14KC1-030-230A** | CK40[C,U]T-30/36B+TDR | SL297UH060NV36B | R-454B | - - - | - - - | - - - | 28600 | 14.7 | 12.4 | 217548894 | All | USA,Canada | No
ML14KC1-030-230A** | CK40[C,U]T-30/36B+TDR | SLP99UH070XV36B | R-454B | - - - | - - - | - - - | 28000 | 15.2 | 12.8 | 215581382 | All | USA,Canada | No
ML14KC1-030-230A** | CK40[C,U]T-30/36C+TDR | EL180UH100NE60C | R-454B | - - - | - - - | - - - | 28400 | 14.7 | 12.6 | 215581385 | All | USA | No
ML14KC1-030-230A** | CK40[C,U]T-30/36C+TDR | EL195UH080NE48C | R-454B | - - - | - - - | - - - | 28000 | 14.7 | 12.4 | 217477708 | All | USA | No
ML14KC1-030-230A** | CK40[C,U]T-30/36C+TDR | EL195UH100NE60C | R-454B | - - - | - - - | - - - | 28000 | 14.7 | 12.4 | 217477876 | All | USA | No
ML14KC1-030-230A** | CK40[C,U]T-30/36C+TDR | EL196UH090XE48C | R-454B | - - - | - - - | - - - | 27400 | 15.2 | 12.8 | 215581387 | All | USA,Canada | No
ML14KC1-030-230A** | CK40[C,U]T-30/36C+TDR | EL196UH110XE60C | R-454B | - - - | - - - | - - - | 29000 | 15.2 | 12.8 | 215581388 | All | USA,Canada | No
ML14KC1-030-230A** | CK40[C,U]T-30/36C+TDR | EL280UH110E48C | R-454B | - - - | - - - | - - - | 27600 | 15.5 | 13 | 215581390 | All | USA | No
ML14KC1-030-230A** | CK40[C,U]T-30/36C+TDR | EL280UH110E60C | R-454B | - - - | - - - | - - - | 29000 | 15.2 | 12.8 | 215581393 | All | USA | No
ML14KC1-030-230A** | CK40[C,U]T-30/36C+TDR | EL280UH110XE60C | R-454B | - - - | - - - | - - - | 29000 | 15.2 | 12.8 | 215581395 | All | USA | No
ML14KC1-030-230A** | CK40[C,U]T-30/36C+TDR | EL297UH090XE48C | R-454B | - - - | - - - | - - - | 27600 | 15.5 | 12.8 | 215581397 | All | USA,Canada | No
ML14KC1-030-230A** | CK40[C,U]T-30/36C+TDR | EL297UH090XV36C | R-454B | - - - | - - - | - - - | 28000 | 15.2 | 12.8 | 215581398 | All | USA,Canada | No
ML14KC1-030-230A** | CK40[C,U]T-30/36C+TDR | EL297UH090XV48C | R-454B | - - - | - - - | - - - | 27800 | 14.7 | 12.4 | 215581400 | All | USA,Canada | No
ML14KC1-030-230A** | CK40[C,U]T-30/36C+TDR | EL297UH110XE60C | R-454B | - - - | - - - | - - - | 29000 | 15.2 | 12.8 | 215581402 | All | USA,Canada | No
ML14KC1-030-230A** | CK40[C,U]T-30/36C+TDR | EL297UH110XV48C | R-454B | - - - | - - - | - - - | 28800 | 14.7 | 12.6 | 215581405 | All | USA,Canada | No
ML14KC1-030-230A** | CK40[C,U]T-30/36C+TDR | EL297UH110XV60C | R-454B | - - - | - - - | - - - | 27600 | 14.3 | 12 | 217509712 | All | USA,Canada | No
ML14KC1-030-230A** | CK40[C,U]T-30/36C+TDR | ML180UH090E60C | R-454B | - - - | - - - | - - - | 29000 | 15.5 | 13 | 215581407 | All | USA | No
ML14KC1-030-230A** | CK40[C,U]T-30/36C+TDR | ML180UH110E60C | R-454B | - - - | - - - | - - - | 28600 | 15.2 | 13 | 215581409 | All | USA | No
ML14KC1-030-230A** | CK40[C,U]T-30/36C+TDR | ML180UH110V60C | R-454B | - - - | - - - | - - - | 27800 | 14.3 | 12.2 | 217509695 | All | USA | No
ML14KC1-030-230A** | CK40[C,U]T-30/36C+TDR | ML180UH110XE60C | R-454B | - - - | - - - | - - - | 28600 | 15.2 | 13 | 215581410 | All | USA | No
ML14KC1-030-230A** | CK40[C,U]T-30/36C+TDR | ML193UH090XE36C | R-454B | - - - | - - - | - - - | 27800 | 15.2 | 12.8 | 215581413 | All | USA | No
ML14KC1-030-230A** | CK40[C,U]T-30/36C+TDR | ML193UH090XE48C | R-454B | - - - | - - - | - - - | 28000 | 15.2 | 12.8 | 215581414 | All | USA | No
ML14KC1-030-230A** | CK40[C,U]T-30/36C+TDR | ML193UH110XE48C | R-454B | - - - | - - - | - - - | 27800 | 15.5 | 13 | 215581416 | All | USA | No
ML14KC1-030-230A** | CK40[C,U]T-30/36C+TDR | ML196UH090XE36C | R-454B | - - - | - - - | - - - | 28000 | 15.2 | 12.8 | 215581419 | All | USA,Canada | No
ML14KC1-030-230A** | CK40[C,U]T-30/36C+TDR | ML196UH090XE48C | R-454B | - - - | - - - | - - - | 27400 | 15.2 | 12.8 | 215581420 | All | USA,Canada | No
ML14KC1-030-230A** | CK40[C,U]T-30/36C+TDR | ML196UH090XE60C | R-454B | - - - | - - - | - - - | 29000 | 15.2 | 12.8 | 215581423 | All | USA,Canada | No
ML14KC1-030-230A** | CK40[C,U]T-30/36C+TDR | ML196UH110XE60C | R-454B | - - - | - - - | - - - | 29000 | 14.7 | 12.8 | 215581425 | All | USA,Canada | No
ML14KC1-030-230A** | CK40[C,U]T-30/36C+TDR | ML296UH090XV48C | R-454B | - - - | - - - | - - - | 28800 | 14.7 | 12.8 | 215943362 | All | USA,Canada | No
ML14KC1-030-230A** | CK40[C,U]T-30/36C+TDR | SL280UH090V60C | R-454B | - - - | - - - | - - - | 27600 | 14.3 | 12.2 | 217509696 | All | USA | No
ML14KC1-030-230A** | CK40[C,U]T-30/36C+TDR | SL280UH090XV60C | R-454B | - - - | - - - | - - - | 27600 | 14.3 | 12.2 | 217509697 | All | USA | No
ML14KC1-030-230A** | CK40[C,U]T-30/36C+TDR | SL280UH100NV60C | R-454B | - - - | - - - | - - - | 27800 | 14.3 | 12 | 217509698 | All | USA | No
ML14KC1-030-230A** | CK40[C,U]T-30/36C+TDR | SL297UH080NV48C | R-454B | - - - | - - - | - - - | 28600 | 14.3 | 12.2 | 217548990 | All | USA,Canada | No
ML14KC1-030-230A** | CK40[C,U]T-30/36C+TDR | SLP99UH090XV36C | R-454B | - - - | - - - | - - - | 27800 | 15.2 | 12.6 | 215581426 | All | USA,Canada | No
ML14KC1-030-230A** | CK40[C,U]T-30/36C+TDR | SLP99UH090XV48C | R-454B | - - - | - - - | - - - | 27800 | 14.7 | 12.4 | 215581429 | All | USA,Canada | No
ML14KC1-030-230A** | CK40[C,U]T-30A+TDR | - - - | R-454B | - - - | - - - | - - - | 28600 | 14.3 | 12 | 215581461 | All | USA,Canada | No
ML14KC1-030-230A** | CK40[C,U]T-30A+TDR | EL180UH040NE36A | R-454B | - - - | - - - | - - - | 28600 | 15.5 | 13.4 | 215581431 | All | USA | No
ML14KC1-030-230A** | CK40[C,U]T-30A+TDR | EL180UH060NE36A | R-454B | - - - | - - - | - - - | 28600 | 15.5 | 13.4 | 215581433 | All | USA | No
ML14KC1-030-230A** | CK40[C,U]T-30A+TDR | EL280UH045E36A | R-454B | - - - | - - - | - - - | 29400 | 16 | 13.6 | 215581435 | All | USA | No
ML14KC1-030-230A** | CK40[C,U]T-30A+TDR | EL280UH070E36A | R-454B | - - - | - - - | - - - | 29000 | 16 | 13.4 | 215581437 | All | USA | No
ML14KC1-030-230A** | CK40[C,U]T-30A+TDR | EL280UH070XE36A | R-454B | - - - | - - - | - - - | 29000 | 16 | 13.4 | 215581439 | All | USA | No
ML14KC1-030-230A** | CK40[C,U]T-30A+TDR | ML180UH030V36A | R-454B | - - - | - - - | - - - | 29600 | 16 | 13.4 | 215581440 | All | USA | No
ML14KC1-030-230A** | CK40[C,U]T-30A+TDR | ML180UH045E36A | R-454B | - - - | - - - | - - - | 28800 | 16 | 13.4 | 215581442 | All | USA | No
ML14KC1-030-230A** | CK40[C,U]T-30A+TDR | ML180UH045V36A | R-454B | - - - | - - - | - - - | 29600 | 16 | 13.4 | 215581444 | All | USA | No
ML14KC1-030-230A** | CK40[C,U]T-30A+TDR | ML180UH045XE36A | R-454B | - - - | - - - | - - - | 28800 | 16 | 13.4 | 215581447 | All | USA | No
ML14KC1-030-230A** | CK40[C,U]T-30A+TDR | ML180UH070E36A | R-454B | - - - | - - - | - - - | 28800 | 16 | 13.4 | 215581449 | All | USA | No
ML14KC1-030-230A** | CK40[C,U]T-30A+TDR | ML180UH070V36A | R-454B | - - - | - - - | - - - | 29400 | 16 | 13.4 | 215581451 | All | USA | No
ML14KC1-030-230A** | CK40[C,U]T-30A+TDR | ML180UH070XE36A | R-454B | - - - | - - - | - - - | 28800 | 16 | 13.4 | 215581453 | All | USA | No
ML14KC1-030-230A** | CK40[C,U]T-30A+TDR | SL280UH060NV36A | R-454B | - - - | - - - | - - - | 29800 | 16 | 13.4 | 215581455 | All | USA | No
ML14KC1-030-230A** | CK40[C,U]T-30A+TDR | SL280UH070V36A | R-454B | - - - | - - - | - - - | 29400 | 15.5 | 13 | 215581457 | All | USA | No
ML14KC1-030-230A** | CK40[C,U]T-30A+TDR | SL280UH070XV36A | R-454B | - - - | - - - | - - - | 29400 | 15.5 | 13 | 215581459 | All | USA | No
ML14KC1-030-230A** | CK40[C,U]T-30B+TDR | - - - | R-454B | - - - | - - - | - - - | 28600 | 14.3 | 11.7 | 215581097 | All | USA,Canada | No
ML14KC1-030-230A** | CK40[C,U]T-30B+TDR | EL180UH080NE48B | R-454B | - - - | - - - | - - - | 29400 | 15.5 | 13 | 215581463 | All | USA | No
ML14KC1-030-230A** | CK40[C,U]T-30B+TDR | EL195UH040NE36B | R-454B | - - - | - - - | - - - | 29000 | 15.5 | 13.2 | 215581465 | All | USA | No
ML14KC1-030-230A** | CK40[C,U]T-30B+TDR | EL195UH060NE36B | R-454B | - - - | - - - | - - - | 29400 | 15.5 | 13.2 | 217477788 | All | USA | No
ML14KC1-030-230A** | CK40[C,U]T-30B+TDR | EL196UH030XE36B | R-454B | - - - | - - - | - - - | 28800 | 15.5 | 13.2 | 215581467 | All | USA,Canada | No
ML14KC1-030-230A** | CK40[C,U]T-30B+TDR | EL196UH045XE36B | R-454B | - - - | - - - | - - - | 29000 | 15.5 | 13.2 | 215581469 | All | USA,Canada | No
ML14KC1-030-230A** | CK40[C,U]T-30B+TDR | EL196UH070XE36B | R-454B | - - - | - - - | - - - | 29000 | 15.5 | 13.2 | 215581471 | All | USA,Canada | No
ML14KC1-030-230A** | CK40[C,U]T-30B+TDR | EL280UH045E36A | R-454B | - - - | - - - | - - - | 30000 | 16 | 13.6 | 215581473 | All | USA | No
ML14KC1-030-230A** | CK40[C,U]T-30B+TDR | EL280UH070E36A | R-454B | - - - | - - - | - - - | 29800 | 16 | 13.4 | 215581475 | All | USA | No
ML14KC1-030-230A** | CK40[C,U]T-30B+TDR | EL280UH090E36B | R-454B | - - - | - - - | - - - | 29400 | 16.5 | 13.6 | 215581476 | All | USA | No
ML14KC1-030-230A** | CK40[C,U]T-30B+TDR | EL280UH090E48B | R-454B | - - - | - - - | - - - | 29000 | 16 | 13.6 | 215581479 | All | USA | No
ML14KC1-030-230A** | CK40[C,U]T-30B+TDR | EL280UH090XE48B | R-454B | - - - | - - - | - - - | 29000 | 16 | 13.6 | 215581480 | All | USA | No
ML14KC1-030-230A** | CK40[C,U]T-30B+TDR | EL297UH045XE36B | R-454B | - - - | - - - | - - - | 29000 | 16 | 13.4 | 215581483 | All | USA,Canada | No
ML14KC1-030-230A** | CK40[C,U]T-30B+TDR | EL297UH045XV36B | R-454B | - - - | - - - | - - - | 29200 | 15.5 | 13 | 215581485 | All | USA,Canada | No
ML14KC1-030-230A** | CK40[C,U]T-30B+TDR | EL297UH070XE36B | R-454B | - - - | - - - | - - - | 28800 | 15.5 | 13.4 | 215581486 | All | USA,Canada | No
ML14KC1-030-230A** | CK40[C,U]T-30B+TDR | EL297UH070XV36B | R-454B | - - - | - - - | - - - | 29400 | 16 | 13.4 | 215581488 | All | USA,Canada | No
ML14KC1-030-230A** | CK40[C,U]T-30B+TDR | ML180UH070E36B | R-454B | - - - | - - - | - - - | 29000 | 16 | 13.4 | 215581490 | All | USA | No
ML14KC1-030-230A** | CK40[C,U]T-30B+TDR | ML180UH070V36B | R-454B | - - - | - - - | - - - | 29600 | 16 | 13.4 | 215581492 | All | USA | No
ML14KC1-030-230A** | CK40[C,U]T-30B+TDR | ML180UH070V48B | R-454B | - - - | - - - | - - - | 30000 | 16.5 | 13.6 | 215581495 | All | USA | No
ML14KC1-030-230A** | CK40[C,U]T-30B+TDR | ML180UH070XE36B | R-454B | - - - | - - - | - - - | 29000 | 16 | 13.4 | 215581496 | All | USA | No
ML14KC1-030-230A** | CK40[C,U]T-30B+TDR | ML180UH090E48B | R-454B | - - - | - - - | - - - | 28800 | 16 | 13.6 | 215581498 | All | USA | No
ML14KC1-030-230A** | CK40[C,U]T-30B+TDR | ML180UH090V48B | R-454B | - - - | - - - | - - - | 29400 | 16 | 13.4 | 215581500 | All | USA | No
ML14KC1-030-230A** | CK40[C,U]T-30B+TDR | ML180UH090XE48B | R-454B | - - - | - - - | - - - | 28800 | 16 | 13.6 | 215581502 | All | USA | No
ML14KC1-030-230A** | CK40[C,U]T-30B+TDR | ML193UH030XE36B | R-454B | - - - | - - - | - - - | 29000 | 15.5 | 13.4 | 215581504 | All | USA | No
ML14KC1-030-230A** | CK40[C,U]T-30B+TDR | ML193UH045XE36B | R-454B | - - - | - - - | - - - | 28800 | 15.5 | 13.4 | 215581506 | All | USA | No
ML14KC1-030-230A** | CK40[C,U]T-30B+TDR | ML193UH070XE36B | R-454B | - - - | - - - | - - - | 28800 | 16 | 13.4 | 215581509 | All | USA | No
ML14KC1-030-230A** | CK40[C,U]T-30B+TDR | ML196UH030XE36B | R-454B | - - - | - - - | - - - | 28800 | 15.5 | 13.2 | 215581511 | All | USA,Canada | No
ML14KC1-030-230A** | CK40[C,U]T-30B+TDR | ML196UH045XE36B | R-454B | - - - | - - - | - - - | 29000 | 15.5 | 13.2 | 215581513 | All | USA,Canada | No
ML14KC1-030-230A** | CK40[C,U]T-30B+TDR | ML196UH070XE36B | R-454B | - - - | - - - | - - - | 29000 | 16 | 13.4 | 215581515 | All | USA,Canada | No
ML14KC1-030-230A** | CK40[C,U]T-30B+TDR | ML196UH070XE48B | R-454B | - - - | - - - | - - - | 28800 | 15.5 | 13.2 | 215581517 | All | USA,Canada | No
ML14KC1-030-230A** | CK40[C,U]T-30B+TDR | ML296UH045XV36B | R-454B | - - - | - - - | - - - | 29200 | 16 | 13.4 | 215581519 | All | USA,Canada | No
ML14KC1-030-230A** | CK40[C,U]T-30B+TDR | ML296UH070XV36B | R-454B | - - - | - - - | - - - | 29600 | 16 | 13.4 | 215943363 | All | USA,Canada | No
ML14KC1-030-230A** | CK40[C,U]T-30B+TDR | SL280UH080NV48B | R-454B | - - - | - - - | - - - | 29600 | 16 | 13.2 | 215581521 | All | USA | No
ML14KC1-030-230A** | CK40[C,U]T-30B+TDR | SL280UH090V36B | R-454B | - - - | - - - | - - - | 29600 | 16 | 13.4 | 215581523 | All | USA | No
ML14KC1-030-230A** | CK40[C,U]T-30B+TDR | SL280UH090V48B | R-454B | - - - | - - - | - - - | 30000 | 16 | 13.4 | 215581524 | All | USA | No
ML14KC1-030-230A** | CK40[C,U]T-30B+TDR | SL280UH090XV48B | R-454B | - - - | - - - | - - - | 30000 | 16 | 13.4 | 215581527 | All | USA | No
ML14KC1-030-230A** | CK40[C,U]T-30B+TDR | SL297UH040NV36B | R-454B | - - - | - - - | - - - | 29400 | 16 | 13.4 | 215581529 | All | USA,Canada | No
ML14KC1-030-230A** | CK40[C,U]T-30B+TDR | SL297UH060NV36B | R-454B | - - - | - - - | - - - | 30000 | 15.5 | 13.2 | 217548895 | All | USA,Canada | No
ML14KC1-030-230A** | CK40[C,U]T-30B+TDR | SLP99UH070XV36B | R-454B | - - - | - - - | - - - | 29400 | 16 | 13.4 | 215581531 | All | USA,Canada | No
ML14KC1-030-230A** | CK40[C,U]T-36A+TDR | - - - | R-454B | - - - | - - - | - - - | 28800 | 14.3 | 12.2 | 215581563 | All | USA,Canada | No
ML14KC1-030-230A** | CK40[C,U]T-36A+TDR | EL180UH040NE36A | R-454B | - - - | - - - | - - - | 29000 | 16 | 13.4 | 215581532 | All | USA | No
ML14KC1-030-230A** | CK40[C,U]T-36A+TDR | EL180UH060NE36A | R-454B | - - - | - - - | - - - | 29000 | 16 | 13.4 | 215581535 | All | USA | No
ML14KC1-030-230A** | CK40[C,U]T-36A+TDR | EL280UH045E36A | R-454B | - - - | - - - | - - - | 29400 | 16 | 13.6 | 215581537 | All | USA | No
ML14KC1-030-230A** | CK40[C,U]T-36A+TDR | EL280UH070E36A | R-454B | - - - | - - - | - - - | 29200 | 16 | 13.4 | 215581539 | All | USA | No
ML14KC1-030-230A** | CK40[C,U]T-36A+TDR | EL280UH070XE36A | R-454B | - - - | - - - | - - - | 29200 | 16 | 13.4 | 215581541 | All | USA | No
ML14KC1-030-230A** | CK40[C,U]T-36A+TDR | ML180UH030V36A | R-454B | - - - | - - - | - - - | 30000 | 16 | 13.4 | 215581542 | All | USA | No
ML14KC1-030-230A** | CK40[C,U]T-36A+TDR | ML180UH045E36A | R-454B | - - - | - - - | - - - | 29200 | 16 | 13.6 | 215581544 | All | USA | No
ML14KC1-030-230A** | CK40[C,U]T-36A+TDR | ML180UH045V36A | R-454B | - - - | - - - | - - - | 30000 | 16 | 13.4 | 215581546 | All | USA | No
ML14KC1-030-230A** | CK40[C,U]T-36A+TDR | ML180UH045XE36A | R-454B | - - - | - - - | - - - | 29200 | 16 | 13.6 | 215581549 | All | USA | No
ML14KC1-030-230A** | CK40[C,U]T-36A+TDR | ML180UH070E36A | R-454B | - - - | - - - | - - - | 29200 | 16 | 13.4 | 215581551 | All | USA | No
ML14KC1-030-230A** | CK40[C,U]T-36A+TDR | ML180UH070V36A | R-454B | - - - | - - - | - - - | 29600 | 16 | 13.6 | 215581553 | All | USA | No
ML14KC1-030-230A** | CK40[C,U]T-36A+TDR | ML180UH070XE36A | R-454B | - - - | - - - | - - - | 29200 | 16 | 13.6 | 215581555 | All | USA | No
ML14KC1-030-230A** | CK40[C,U]T-36A+TDR | SL280UH060NV36A | R-454B | - - - | - - - | - - - | 30000 | 16 | 13.6 | 215581557 | All | USA | No
ML14KC1-030-230A** | CK40[C,U]T-36A+TDR | SL280UH070V36A | R-454B | - - - | - - - | - - - | 29600 | 16 | 13.4 | 215581559 | All | USA | No
ML14KC1-030-230A** | CK40[C,U]T-36A+TDR | SL280UH070XV36A | R-454B | - - - | - - - | - - - | 29600 | 16 | 13.4 | 215581561 | All | USA | No
ML14KC1-030-230A** | CK40[C,U]T-36B+TDR | - - - | R-454B | - - - | - - - | - - - | 28800 | 14.3 | 12.2 | 215581636 | All | USA,Canada | No
ML14KC1-030-230A** | CK40[C,U]T-36B+TDR | EL180UH060NE36A | R-454B | - - - | - - - | - - - | 29800 | 16 | 13.4 | 215581564 | All | USA | No
ML14KC1-030-230A** | CK40[C,U]T-36B+TDR | EL180UH080NE48B | R-454B | - - - | - - - | - - - | 30000 | 15.5 | 13.2 | 215581566 | All | USA | No
ML14KC1-030-230A** | CK40[C,U]T-36B+TDR | EL195UH040NE36B | R-454B | - - - | - - - | - - - | 29200 | 16 | 13.4 | 215581568 | All | USA | No
ML14KC1-030-230A** | CK40[C,U]T-36B+TDR | EL196UH030XE36B | R-454B | - - - | - - - | - - - | 29000 | 16 | 13.4 | 215581570 | All | USA,Canada | No
ML14KC1-030-230A** | CK40[C,U]T-36B+TDR | EL196UH045XE36B | R-454B | - - - | - - - | - - - | 29200 | 15.5 | 13.2 | 215581572 | All | USA,Canada | No
ML14KC1-030-230A** | CK40[C,U]T-36B+TDR | EL196UH070XE36B | R-454B | - - - | - - - | - - - | 29200 | 16 | 13.4 | 215581574 | All | USA,Canada | No
ML14KC1-030-230A** | CK40[C,U]T-36B+TDR | EL280UH045E36A | R-454B | - - - | - - - | - - - | 30000 | 16.5 | 13.6 | 215581576 | All | USA | No
ML14KC1-030-230A** | CK40[C,U]T-36B+TDR | EL280UH070E36A | R-454B | - - - | - - - | - - - | 30000 | 16 | 13.6 | 215581578 | All | USA | No
ML14KC1-030-230A** | CK40[C,U]T-36B+TDR | EL280UH090E36B | R-454B | - - - | - - - | - - - | 29600 | 16.5 | 13.8 | 215581580 | All | USA | No
ML14KC1-030-230A** | CK40[C,U]T-36B+TDR | EL280UH090E48B | R-454B | - - - | - - - | - - - | 29200 | 16.5 | 13.8 | 215581582 | All | USA | No
ML14KC1-030-230A** | CK40[C,U]T-36B+TDR | EL280UH090XE48B | R-454B | - - - | - - - | - - - | 29200 | 16.5 | 13.8 | 215581584 | All | USA | No
ML14KC1-030-230A** | CK40[C,U]T-36B+TDR | EL297UH045XE36B | R-454B | - - - | - - - | - - - | 29200 | 16 | 13.4 | 215581586 | All | USA,Canada | No
ML14KC1-030-230A** | CK40[C,U]T-36B+TDR | EL297UH045XV36B | R-454B | - - - | - - - | - - - | 29400 | 15.5 | 13.2 | 215581588 | All | USA,Canada | No
ML14KC1-030-230A** | CK40[C,U]T-36B+TDR | EL297UH070XE36B | R-454B | - - - | - - - | - - - | 29000 | 16 | 13.4 | 215581590 | All | USA,Canada | No
ML14KC1-030-230A** | CK40[C,U]T-36B+TDR | EL297UH070XV36B | R-454B | - - - | - - - | - - - | 29600 | 16 | 13.4 | 215581592 | All | USA,Canada | No
ML14KC1-030-230A** | CK40[C,U]T-36B+TDR | ML180UH070E36B | R-454B | - - - | - - - | - - - | 29200 | 16 | 13.6 | 215581594 | All | USA | No
ML14KC1-030-230A** | CK40[C,U]T-36B+TDR | ML180UH070V36B | R-454B | - - - | - - - | - - - | 29800 | 16.5 | 13.8 | 215581596 | All | USA | No
ML14KC1-030-230A** | CK40[C,U]T-36B+TDR | ML180UH070V48B | R-454B | - - - | - - - | - - - | 30000 | 16.5 | 13.6 | 215581598 | All | USA | No
ML14KC1-030-230A** | CK40[C,U]T-36B+TDR | ML180UH070XE36B | R-454B | - - - | - - - | - - - | 29200 | 16 | 13.6 | 215581600 | All | USA | No
ML14KC1-030-230A** | CK40[C,U]T-36B+TDR | ML180UH090E48B | R-454B | - - - | - - - | - - - | 29000 | 16.5 | 13.8 | 215581602 | All | USA | No
ML14KC1-030-230A** | CK40[C,U]T-36B+TDR | ML180UH090V48B | R-454B | - - - | - - - | - - - | 30000 | 16 | 13.4 | 215581604 | All | USA | No
ML14KC1-030-230A** | CK40[C,U]T-36B+TDR | ML180UH090XE48B | R-454B | - - - | - - - | - - - | 29000 | 16.5 | 13.8 | 215581606 | All | USA | No
ML14KC1-030-230A** | CK40[C,U]T-36B+TDR | ML193UH030XE36B | R-454B | - - - | - - - | - - - | 29400 | 16 | 13.4 | 215581608 | All | USA | No
ML14KC1-030-230A** | CK40[C,U]T-36B+TDR | ML193UH045XE36B | R-454B | - - - | - - - | - - - | 29000 | 16 | 13.4 | 215581610 | All | USA | No
ML14KC1-030-230A** | CK40[C,U]T-36B+TDR | ML193UH070XE36B | R-454B | - - - | - - - | - - - | 29200 | 16 | 13.6 | 215581612 | All | USA | No
ML14KC1-030-230A** | CK40[C,U]T-36B+TDR | ML196UH030XE36B | R-454B | - - - | - - - | - - - | 29000 | 16 | 13.4 | 215581614 | All | USA,Canada | No
ML14KC1-030-230A** | CK40[C,U]T-36B+TDR | ML196UH045XE36B | R-454B | - - - | - - - | - - - | 29200 | 15.5 | 13.2 | 215581616 | All | USA,Canada | No
ML14KC1-030-230A** | CK40[C,U]T-36B+TDR | ML196UH070XE36B | R-454B | - - - | - - - | - - - | 29200 | 16 | 13.6 | 215581618 | All | USA,Canada | No
ML14KC1-030-230A** | CK40[C,U]T-36B+TDR | ML196UH070XE48B | R-454B | - - - | - - - | - - - | 29000 | 16 | 13.4 | 215581620 | All | USA,Canada | No
ML14KC1-030-230A** | CK40[C,U]T-36B+TDR | ML296UH045XV36B | R-454B | - - - | - - - | - - - | 30000 | 16 | 13.4 | 215581622 | All | USA,Canada | No
ML14KC1-030-230A** | CK40[C,U]T-36B+TDR | ML296UH070XV36B | R-454B | - - - | - - - | - - - | 29800 | 16 | 13.6 | 215943364 | All | USA,Canada | No
ML14KC1-030-230A** | CK40[C,U]T-36B+TDR | SL280UH080NV48B | R-454B | - - - | - - - | - - - | 30000 | 16 | 13.4 | 215581624 | All | USA | No
ML14KC1-030-230A** | CK40[C,U]T-36B+TDR | SL280UH090V36B | R-454B | - - - | - - - | - - - | 30000 | 16 | 13.6 | 215581626 | All | USA | No
ML14KC1-030-230A** | CK40[C,U]T-36B+TDR | SL280UH090V48B | R-454B | - - - | - - - | - - - | 29800 | 16 | 13.4 | 215581628 | All | USA | No
ML14KC1-030-230A** | CK40[C,U]T-36B+TDR | SL280UH090XV48B | R-454B | - - - | - - - | - - - | 30000 | 16 | 13.4 | 215581630 | All | USA | No
ML14KC1-030-230A** | CK40[C,U]T-36B+TDR | SL297UH040NV36B | R-454B | - - - | - - - | - - - | 29600 | 16 | 13.4 | 215581632 | All | USA,Canada | No
ML14KC1-030-230A** | CK40[C,U]T-36B+TDR | SL297UH060NV36B | R-454B | - - - | - - - | - - - | 30000 | 16 | 13.4 | 217548896 | All | USA,Canada | No
ML14KC1-030-230A** | CK40[C,U]T-36B+TDR | SLP99UH070XV36B | R-454B | - - - | - - - | - - - | 29600 | 16 | 13.6 | 215581634 | All | USA,Canada | No
ML14KC1-030-230A** | CK40[C,U]T-36C+TDR | - - - | R-454B | - - - | - - - | - - - | 29400 | 14.3 | 12.2 | 218073222 | All | USA,Canada | No
ML14KC1-030-230A** | CK40[C,U]T-36C+TDR | EL180UH100NE60C | R-454B | - - - | - - - | - - - | 30000 | 16 | 13.6 | 218073224 | All | USA | No
ML14KC1-030-230A** | CK40[C,U]T-36C+TDR | EL195UH080NE48C | R-454B | - - - | - - - | - - - | 30000 | 16 | 13.4 | 218073240 | All | USA,Canada | No
ML14KC1-030-230A** | CK40[C,U]T-36C+TDR | EL195UH100NE60C | R-454B | - - - | - - - | - - - | 30000 | 15.5 | 13.2 | 218073241 | All | USA,Canada | No
ML14KC1-030-230A** | CK40[C,U]T-36C+TDR | EL196UH090XE48C | R-454B | - - - | - - - | - - - | 30000 | 16.5 | 13.8 | 218073244 | All | USA,Canada | No
ML14KC1-030-230A** | CK40[C,U]T-36C+TDR | EL196UH110XE60C | R-454B | - - - | - - - | - - - | 30000 | 16 | 13.6 | 218073225 | All | USA,Canada | No
ML14KC1-030-230A** | CK40[C,U]T-36C+TDR | EL280UH110E48C | R-454B | - - - | - - - | - - - | 30000 | 16.5 | 14 | 218073226 | All | USA | No
ML14KC1-030-230A** | CK40[C,U]T-36C+TDR | EL280UH110E60C | R-454B | - - - | - - - | - - - | 30000 | 16 | 13.6 | 218073232 | All | USA | No
ML14KC1-030-230A** | CK40[C,U]T-36C+TDR | EL280UH110XE60C | R-454B | - - - | - - - | - - - | 30000 | 16 | 13.6 | 218073233 | All | USA | No
ML14KC1-030-230A** | CK40[C,U]T-36C+TDR | EL297UH090XE48C | R-454B | - - - | - - - | - - - | 30000 | 16.5 | 13.8 | 218073237 | All | USA,Canada | No
ML14KC1-030-230A** | CK40[C,U]T-36C+TDR | EL297UH090XV36C | R-454B | - - - | - - - | - - - | 30000 | 16.5 | 13.8 | 218073258 | All | USA,Canada | No
ML14KC1-030-230A** | CK40[C,U]T-36C+TDR | EL297UH090XV48C | R-454B | - - - | - - - | - - - | 30000 | 16.5 | 13.8 | 218073257 | All | USA,Canada | No
ML14KC1-030-230A** | CK40[C,U]T-36C+TDR | EL297UH090XV60C | R-454B | - - - | - - - | - - - | 29600 | 15.2 | 13 | 218073256 | All | USA,Canada | No
ML14KC1-030-230A** | CK40[C,U]T-36C+TDR | EL297UH110XE60C | R-454B | - - - | - - - | - - - | 30000 | 16 | 13.6 | 218073223 | All | USA,Canada | No
ML14KC1-030-230A** | CK40[C,U]T-36C+TDR | EL297UH110XV48C | R-454B | - - - | - - - | - - - | 30000 | 16.5 | 13.8 | 218073255 | All | USA,Canada | No
ML14KC1-030-230A** | CK40[C,U]T-36C+TDR | EL297UH110XV60C | R-454B | - - - | - - - | - - - | 29800 | 15.5 | 13 | 218073254 | All | USA,Canada | No
ML14KC1-030-230A** | CK40[C,U]T-36C+TDR | ML180UH090E60C | R-454B | - - - | - - - | - - - | 30000 | 16.5 | 13.8 | 218073239 | All | USA | No
ML14KC1-030-230A** | CK40[C,U]T-36C+TDR | ML180UH110E60C | R-454B | - - - | - - - | - - - | 30000 | 16.5 | 13.8 | 218073227 | All | USA | No
ML14KC1-030-230A** | CK40[C,U]T-36C+TDR | ML180UH110XE60C | R-454B | - - - | - - - | - - - | 30000 | 16.5 | 13.8 | 218073228 | All | USA | No
ML14KC1-030-230A** | CK40[C,U]T-36C+TDR | ML193UH090XE36C | R-454B | - - - | - - - | - - - | 30000 | 16.5 | 13.6 | 218073229 | All | USA | No
ML14KC1-030-230A** | CK40[C,U]T-36C+TDR | ML193UH090XE48C | R-454B | - - - | - - - | - - - | 29800 | 16.5 | 13.8 | 218073238 | All | USA | No
ML14KC1-030-230A** | CK40[C,U]T-36C+TDR | ML193UH110XE48C | R-454B | - - - | - - - | - - - | 30000 | 16.5 | 13.8 | 218073230 | All | USA | No
ML14KC1-030-230A** | CK40[C,U]T-36C+TDR | ML193UH110XE60C | R-454B | - - - | - - - | - - - | 30000 | 16.5 | 13.8 | 218073231 | All | USA | No
ML14KC1-030-230A** | CK40[C,U]T-36C+TDR | ML196UH090XE36C | R-454B | - - - | - - - | - - - | 30000 | 16 | 13.6 | 218073249 | All | USA,Canada | No
ML14KC1-030-230A** | CK40[C,U]T-36C+TDR | ML196UH090XE48C | R-454B | - - - | - - - | - - - | 30000 | 16.5 | 13.8 | 218073262 | All | USA,Canada | No
ML14KC1-030-230A** | CK40[C,U]T-36C+TDR | ML196UH090XE60C | R-454B | - - - | - - - | - - - | 30000 | 16.5 | 13.8 | 218073234 | All | USA,Canada | No
ML14KC1-030-230A** | CK40[C,U]T-36C+TDR | ML196UH110XE60C | R-454B | - - - | - - - | - - - | 30000 | 16 | 13.4 | 218073243 | All | USA,Canada | No
ML14KC1-030-230A** | CK40[C,U]T-36C+TDR | ML296UH090XV48C | R-454B | - - - | - - - | - - - | 30000 | 16 | 13.6 | 218073261 | All | USA,Canada | No
ML14KC1-030-230A** | CK40[C,U]T-36C+TDR | ML296UH110XV60C | R-454B | - - - | - - - | - - - | 29800 | 15.2 | 13 | 218073259 | All | USA,Canada | No
ML14KC1-030-230A** | CK40[C,U]T-36C+TDR | SL280UH080NV60C | R-454B | - - - | - - - | - - - | 29800 | 15.2 | 12.8 | 218073235 | All | USA | No
ML14KC1-030-230A** | CK40[C,U]T-36C+TDR | SL280UH090V60C | R-454B | - - - | - - - | - - - | 29600 | 15.5 | 13.2 | 218073245 | All | USA | No
ML14KC1-030-230A** | CK40[C,U]T-36C+TDR | SL280UH090XV60C | R-454B | - - - | - - - | - - - | 29600 | 15.5 | 13.2 | 218073246 | All | USA | No
ML14KC1-030-230A** | CK40[C,U]T-36C+TDR | SL280UH100NV60C | R-454B | - - - | - - - | - - - | 29600 | 15.5 | 12.8 | 218073236 | All | USA | No
ML14KC1-030-230A** | CK40[C,U]T-36C+TDR | SL280UH110V60C | R-454B | - - - | - - - | - - - | 29600 | 15.2 | 12.8 | 218073247 | All | USA | No
ML14KC1-030-230A** | CK40[C,U]T-36C+TDR | SL280UH110XV60C | R-454B | - - - | - - - | - - - | 29600 | 15.2 | 12.8 | 218073248 | All | USA | No
ML14KC1-030-230A** | CK40[C,U]T-36C+TDR | SL297UH080NV48C | R-454B | - - - | - - - | - - - | 30000 | 15.5 | 13 | 218073242 | All | USA,Canada | No
ML14KC1-030-230A** | CK40[C,U]T-36C+TDR | SL297UH080NV60C | R-454B | - - - | - - - | - - - | 29600 | 14.3 | 12.2 | 218073260 | All | USA,Canada | No
ML14KC1-030-230A** | CK40[C,U]T-36C+TDR | SLP99UH090XV36C | R-454B | - - - | - - - | - - - | 29800 | 16.5 | 13.8 | 218073251 | All | USA,Canada | No
ML14KC1-030-230A** | CK40[C,U]T-36C+TDR | SLP99UH090XV48C | R-454B | - - - | - - - | - - - | 30000 | 16 | 13.6 | 218073252 | All | USA,Canada | No
ML14KC1-030-230A** | CK40[C,U]T-36C+TDR | SLP99UH090XV60C | R-454B | - - - | - - - | - - - | 29800 | 15.2 | 12.8 | 218073250 | All | USA,Canada | No
ML14KC1-030-230A** | CK40[C,U]T-36C+TDR | SLP99UH110XV60C | R-454B | - - - | - - - | - - - | 29800 | 15.2 | 12.8 | 218073253 | All | USA,Canada | No
ML14KC1-030-230A** | CK40[C,U]T-48B+TDR | ML193UH045XE36B | R-454B | - - - | - - - | - - - | 30000 | 16 | 13.4 | 217131889 | All | USA | No
ML14KC1-030-230A** | CK40[C,U]T-48C+TDR | ML193UH090XE48C | R-454B | - - - | - - - | - - - | 30000 | 16.5 | 13.8 | 217131890 | All | USA | No
ML14KC1-030-230A** | CK40DT-24A+TDR | ML180DF045E36A | R-454B | - - - | - - - | - - - | 28600 | 14.7 | 12.6 | 215581638 | All | USA | No
ML14KC1-030-230A** | CK40DT-24A+TDR | ML180DF070E36A | R-454B | - - - | - - - | - - - | 28800 | 14.7 | 12.6 | 215581640 | All | USA | No
ML14KC1-030-230A** | CK40DT-24A+TDR | SL280DF070V36A | R-454B | - - - | - - - | - - - | 28600 | 15.2 | 12.8 | 215581642 | All | USA | No
ML14KC1-030-230A** | CK40DT-24B+TDR | EL297DF045XV36B | R-454B | - - - | - - - | - - - | 28800 | 15.5 | 13 | 217509719 | All | USA,Canada | No
ML14KC1-030-230A** | CK40DT-24B+TDR | EL297DF070XE48B | R-454B | - - - | - - - | - - - | 28800 | 14.7 | 12.6 | 215581644 | All | USA,Canada | No
ML14KC1-030-230A** | CK40DT-24B+TDR | EL297DF070XV48B | R-454B | - - - | - - - | - - - | 28400 | 14.7 | 12.6 | 217509720 | All | USA,Canada | No
ML14KC1-030-230A** | CK40DT-24B+TDR | ML180DF070E36B | R-454B | - - - | - - - | - - - | 28800 | 15.5 | 12.8 | 215581646 | All | USA | No
ML14KC1-030-230A** | CK40DT-24B+TDR | ML193DF045XE36B | R-454B | - - - | - - - | - - - | 28600 | 15.5 | 13 | 215581648 | All | USA | No
ML14KC1-030-230A** | CK40DT-24B+TDR | ML193DF070XE36B | R-454B | - - - | - - - | - - - | 28600 | 15.5 | 13 | 215581650 | All | USA | No
ML14KC1-030-230A** | CK40DT-24B+TDR | ML196DF045XE36B | R-454B | - - - | - - - | - - - | 28600 | 15.5 | 12.8 | 215581652 | All | USA,Canada | No
ML14KC1-030-230A** | CK40DT-24B+TDR | ML196DF070XE48B | R-454B | - - - | - - - | - - - | 28600 | 15.2 | 12.8 | 215581654 | All | USA,Canada | No
ML14KC1-030-230A** | CK40DT-24B+TDR | ML296DF045XV36B | R-454B | - - - | - - - | - - - | 28600 | 14.7 | 12.6 | 215581656 | All | USA,Canada | No
ML14KC1-030-230A** | CK40DT-24B+TDR | SL280DF060NV36B | R-454B | - - - | - - - | - - - | 29200 | 15.2 | 12.8 | 215581658 | All | USA | No
ML14KC1-030-230A** | CK40DT-24B+TDR | SL280DF090V48B | R-454B | - - - | - - - | - - - | 29400 | 15.2 | 12.8 | 215581660 | All | USA | No
ML14KC1-030-230A** | CK40DT-24B+TDR | SLP99DF070XV36B | R-454B | - - - | - - - | - - - | 28800 | 15.5 | 13 | 217509721 | All | USA,Canada | No
ML14KC1-030-230A** | CK40DT-30/36B+TDR | EL280DF090E48B | R-454B | - - - | - - - | - - - | 29400 | 15.5 | 13 | 215581662 | All | USA | No
ML14KC1-030-230A** | CK40DT-30/36B+TDR | EL297DF045XV36B | R-454B | - - - | - - - | - - - | 29200 | 16 | 13.2 | 215581664 | All | USA | No
ML14KC1-030-230A** | CK40DT-30/36B+TDR | EL297DF070XE48B | R-454B | - - - | - - - | - - - | 29200 | 15.2 | 12.8 | 215581666 | All | USA,Canada | No
ML14KC1-030-230A** | CK40DT-30/36B+TDR | EL297DF070XV48B | R-454B | - - - | - - - | - - - | 28800 | 15.2 | 12.8 | 217509722 | All | USA,Canada | No
ML14KC1-030-230A** | CK40DT-30/36B+TDR | ML180DF070E36B | R-454B | - - - | - - - | - - - | 29200 | 15.5 | 13 | 215581670 | All | USA | No
ML14KC1-030-230A** | CK40DT-30/36B+TDR | ML180DF090E48B | R-454B | - - - | - - - | - - - | 29600 | 15.5 | 13.2 | 215581672 | All | USA | No
ML14KC1-030-230A** | CK40DT-30/36B+TDR | ML193DF045XE36B | R-454B | - - - | - - - | - - - | 29000 | 15.5 | 13 | 215581674 | All | USA | No
ML14KC1-030-230A** | CK40DT-30/36B+TDR | ML193DF070XE36B | R-454B | - - - | - - - | - - - | 29000 | 15.5 | 13 | 215581676 | All | USA | No
ML14KC1-030-230A** | CK40DT-30/36B+TDR | ML196DF045XE36B | R-454B | - - - | - - - | - - - | 29000 | 15.5 | 13 | 215581678 | All | USA,Canada | No
ML14KC1-030-230A** | CK40DT-30/36B+TDR | ML196DF070XE48B | R-454B | - - - | - - - | - - - | 29000 | 15.5 | 13 | 215581680 | All | USA,Canada | No
ML14KC1-030-230A** | CK40DT-30/36B+TDR | ML296DF070XV48B | R-454B | - - - | - - - | - - - | 29800 | 15.2 | 12.8 | 215581682 | All | USA,Canada | No
ML14KC1-030-230A** | CK40DT-30/36B+TDR | SL280DF060NV36B | R-454B | - - - | - - - | - - - | 29600 | 15.5 | 13 | 215581684 | All | USA | No
ML14KC1-030-230A** | CK40DT-30/36B+TDR | SL280DF090V48B | R-454B | - - - | - - - | - - - | 29800 | 15.5 | 13 | 215581686 | All | USA | No
ML14KC1-030-230A** | CK40DT-30/36B+TDR | SLP99DF070XV36B | R-454B | - - - | - - - | - - - | 29200 | 15.5 | 13 | 215581688 | All | USA,Canada | No
ML14KC1-030-230A** | CK40DT-30/36C+TDR | EL297DF090XE48C | R-454B | - - - | - - - | - - - | 29600 | 15.5 | 13.2 | 215581690 | All | USA,Canada | No
ML14KC1-030-230A** | CK40DT-30/36C+TDR | ML180DF110E60C | R-454B | - - - | - - - | - - - | 29800 | 16 | 13.4 | 215581692 | All | USA | No
ML14KC1-030-230A** | CK40DT-30/36C+TDR | ML193DF090XE48C | R-454B | - - - | - - - | - - - | 29400 | 16 | 13.4 | 215581694 | All | USA | No
ML14KC1-030-230A** | CK40DT-30/36C+TDR | ML196DF090XE48C | R-454B | - - - | - - - | - - - | 29600 | 16 | 13.4 | 215581696 | All | USA,Canada | No
ML14KC1-030-230A** | CK40DT-30/36C+TDR | ML196DF110XE60C | R-454B | - - - | - - - | - - - | 30000 | 15.5 | 13.4 | 215581698 | All | USA,Canada | No
ML14KC1-030-230A** | CK40DT-30/36C+TDR | ML296DF090XV60C | R-454B | - - - | - - - | - - - | 30000 | 15.5 | 13 | 215581700 | All | USA,Canada | No
ML14KC1-030-230A** | CK40DT-30/36C+TDR | SL280DF080NV60C | R-454B | - - - | - - - | - - - | 28800 | 14.7 | 12.4 | 217509718 | All | USA | No
ML14KC1-030-230A** | CK40DT-30/36C+TDR | SL280DF090V60C | R-454B | - - - | - - - | - - - | 29000 | 14.7 | 12.4 | 217509715 | All | USA | No
ML14KC1-030-230A** | CK40DT-30/36C+TDR | SL280DF110V60C | R-454B | - - - | - - - | - - - | 28800 | 15.2 | 12.6 | 217509716 | All | USA | No
ML14KC1-030-230A** | CK40DT-30/36C+TDR | SLP99DF090XV36C | R-454B | - - - | - - - | - - - | 29200 | 15.5 | 13.4 | 215581702 | All | USA,Canada | No
ML14KC1-030-230A** | CK40DT-30/36C+TDR | SLP99DF090XV48C | R-454B | - - - | - - - | - - - | 29200 | 15.5 | 13.2 | 215581704 | All | USA,Canada | No
ML14KC1-030-230A** | CK40DT-30/36C+TDR | SLP99DF090XV60C | R-454B | - - - | - - - | - - - | 28600 | 14.3 | 12 | 217509717 | All | USA,Canada | No
ML14KC1-030-230A** | CK40DT-42B+TDR | - - - | R-454B | - - - | - - - | - - - | 29400 | 14.3 | 12 | 215581731 | All | USA,Canada | No
ML14KC1-030-230A** | CK40DT-42B+TDR | EL280DF090E48B | R-454B | - - - | - - - | - - - | 30000 | 16 | 13.4 | 215581706 | All | USA | No
ML14KC1-030-230A** | CK40DT-42B+TDR | EL297DF045XV36B | R-454B | - - - | - - - | - - - | 29600 | 16 | 13.4 | 215581708 | All | USA | No
ML14KC1-030-230A** | CK40DT-42B+TDR | EL297DF070XE48B | R-454B | - - - | - - - | - - - | 29400 | 15.5 | 13 | 215581710 | All | USA,Canada | No
ML14KC1-030-230A** | CK40DT-42B+TDR | EL297DF070XV48B | R-454B | - - - | - - - | - - - | 29400 | 15.5 | 13 | 215581712 | All | USA | No
ML14KC1-030-230A** | CK40DT-42B+TDR | ML180DF070E36B | R-454B | - - - | - - - | - - - | 29800 | 16 | 13.4 | 215581713 | All | USA | No
ML14KC1-030-230A** | CK40DT-42B+TDR | ML180DF090E48B | R-454B | - - - | - - - | - - - | 30000 | 16 | 13.4 | 215581715 | All | USA | No
ML14KC1-030-230A** | CK40DT-42B+TDR | ML193DF045XE36B | R-454B | - - - | - - - | - - - | 29600 | 15.5 | 13.4 | 215581717 | All | USA | No
ML14KC1-030-230A** | CK40DT-42B+TDR | ML193DF070XE36B | R-454B | - - - | - - - | - - - | 29600 | 16 | 13.4 | 215581719 | All | USA | No
ML14KC1-030-230A** | CK40DT-42B+TDR | ML196DF045XE36B | R-454B | - - - | - - - | - - - | 29600 | 15.5 | 13.2 | 215581722 | All | USA,Canada | No
ML14KC1-030-230A** | CK40DT-42B+TDR | ML196DF070XE48B | R-454B | - - - | - - - | - - - | 29600 | 15.5 | 13.2 | 215581723 | All | USA,Canada | No
ML14KC1-030-230A** | CK40DT-42B+TDR | SL280DF060NV36B | R-454B | - - - | - - - | - - - | 30000 | 15.5 | 13.2 | 215581725 | All | USA | No
ML14KC1-030-230A** | CK40DT-42B+TDR | SL280DF090V48B | R-454B | - - - | - - - | - - - | 30000 | 15.5 | 13 | 215581727 | All | USA | No
ML14KC1-030-230A** | CK40DT-42B+TDR | SLP99DF070XV36B | R-454B | - - - | - - - | - - - | 29600 | 15.5 | 13.4 | 215581729 | All | USA,Canada | No
ML14KC1-030-230A** | CK40HT-24A+TDR | EL180UH040NE36A | R-454B | - - - | - - - | - - - | 29600 | 15.2 | 12.8 | 215581733 | All | USA | No
ML14KC1-030-230A** | CK40HT-24A+TDR | EL180UH060NE36A | R-454B | - - - | - - - | - - - | 29600 | 15.2 | 12.8 | 215581735 | All | USA | No
ML14KC1-030-230A** | CK40HT-24A+TDR | EL280UH045E36A | R-454B | - - - | - - - | - - - | 28600 | 15.5 | 13.2 | 215581737 | All | USA | No
ML14KC1-030-230A** | CK40HT-24A+TDR | EL280UH070E36A | R-454B | - - - | - - - | - - - | 28400 | 15.5 | 13 | 215581739 | All | USA | No
ML14KC1-030-230A** | CK40HT-24A+TDR | EL280UH070XE36A | R-454B | - - - | - - - | - - - | 28400 | 15.5 | 13 | 215581741 | All | USA | No
ML14KC1-030-230A** | CK40HT-24A+TDR | ML180UH030V36A | R-454B | - - - | - - - | - - - | 29000 | 15.5 | 13.2 | 215581743 | All | USA | No
ML14KC1-030-230A** | CK40HT-24A+TDR | ML180UH045E36A | R-454B | - - - | - - - | - - - | 29000 | 15.5 | 13.2 | 215581745 | All | USA | No
ML14KC1-030-230A** | CK40HT-24A+TDR | ML180UH045V36A | R-454B | - - - | - - - | - - - | 29000 | 15.5 | 13 | 215581747 | All | USA | No
ML14KC1-030-230A** | CK40HT-24A+TDR | ML180UH045XE36A | R-454B | - - - | - - - | - - - | 29000 | 15.5 | 13.2 | 215581749 | All | USA | No
ML14KC1-030-230A** | CK40HT-24A+TDR | ML180UH070E36A | R-454B | - - - | - - - | - - - | 28200 | 15.5 | 13 | 215581751 | All | USA | No
ML14KC1-030-230A** | CK40HT-24A+TDR | ML180UH070V36A | R-454B | - - - | - - - | - - - | 28800 | 15.5 | 13.2 | 215581754 | All | USA | No
ML14KC1-030-230A** | CK40HT-24A+TDR | ML180UH070XE36A | R-454B | - - - | - - - | - - - | 28200 | 15.5 | 13 | 215581755 | All | USA | No
ML14KC1-030-230A** | CK40HT-24A+TDR | SL280UH060NV36A | R-454B | - - - | - - - | - - - | 29600 | 15.5 | 13.2 | 215581757 | All | USA | No
ML14KC1-030-230A** | CK40HT-24A+TDR | SL280UH070V36A | R-454B | - - - | - - - | - - - | 29200 | 15.5 | 13 | 215581759 | All | USA | No
ML14KC1-030-230A** | CK40HT-24A+TDR | SL280UH070XV36A | R-454B | - - - | - - - | - - - | 29200 | 15.5 | 13 | 215581761 | All | USA | No
ML14KC1-030-230A** | CK40HT-24B+TDR | EL195UH040NE36B | R-454B | - - - | - - - | - - - | 29000 | 15.5 | 12.8 | 215581763 | All | USA | No
ML14KC1-030-230A** | CK40HT-24B+TDR | EL195UH060NE36B | R-454B | - - - | - - - | - - - | 28800 | 15.2 | 12.8 | 217477790 | All | USA | No
ML14KC1-030-230A** | CK40HT-24B+TDR | EL196UH030XE36B | R-454B | - - - | - - - | - - - | 28000 | 15.5 | 12.8 | 215581765 | All | USA,Canada | No
ML14KC1-030-230A** | CK40HT-24B+TDR | EL196UH045XE36B | R-454B | - - - | - - - | - - - | 28800 | 15.2 | 12.8 | 215581767 | All | USA,Canada | No
ML14KC1-030-230A** | CK40HT-24B+TDR | EL196UH070XE36B | R-454B | - - - | - - - | - - - | 29000 | 15.5 | 12.8 | 215581769 | All | USA,Canada | No
ML14KC1-030-230A** | CK40HT-24B+TDR | EL280UH045E36A | R-454B | - - - | - - - | - - - | 29200 | 16 | 13.2 | 215581771 | All | USA | No
ML14KC1-030-230A** | CK40HT-24B+TDR | EL280UH070E36A | R-454B | - - - | - - - | - - - | 29000 | 15.5 | 13 | 215581773 | All | USA | No
ML14KC1-030-230A** | CK40HT-24B+TDR | EL280UH090E36B | R-454B | - - - | - - - | - - - | 29400 | 16 | 13.2 | 215581775 | All | USA | No
ML14KC1-030-230A** | CK40HT-24B+TDR | EL297UH045XE36B | R-454B | - - - | - - - | - - - | 29000 | 15.5 | 13 | 215581777 | All | USA,Canada | No
ML14KC1-030-230A** | CK40HT-24B+TDR | EL297UH045XV36B | R-454B | - - - | - - - | - - - | 28800 | 15.2 | 12.8 | 215581779 | All | USA,Canada | No
ML14KC1-030-230A** | CK40HT-24B+TDR | EL297UH070XE36B | R-454B | - - - | - - - | - - - | 28800 | 15.5 | 13 | 215581781 | All | USA,Canada | No
ML14KC1-030-230A** | CK40HT-24B+TDR | EL297UH070XV36B | R-454B | - - - | - - - | - - - | 28800 | 15.5 | 13 | 215581783 | All | USA,Canada | No
ML14KC1-030-230A** | CK40HT-24B+TDR | ML180UH045E36A | R-454B | - - - | - - - | - - - | 29000 | 15.5 | 13.2 | 215581785 | All | USA | No
ML14KC1-030-230A** | CK40HT-24B+TDR | ML180UH070E36B | R-454B | - - - | - - - | - - - | 28400 | 15.5 | 13 | 215581787 | All | USA | No
ML14KC1-030-230A** | CK40HT-24B+TDR | ML180UH070V36B | R-454B | - - - | - - - | - - - | 28800 | 15.5 | 13.4 | 215581789 | All | USA | No
ML14KC1-030-230A** | CK40HT-24B+TDR | ML180UH070V48B | R-454B | - - - | - - - | - - - | 29000 | 15.5 | 13.4 | 215581791 | All | USA | No
ML14KC1-030-230A** | CK40HT-24B+TDR | ML180UH070XE36B | R-454B | - - - | - - - | - - - | 29000 | 15.5 | 13 | 215581793 | All | USA | No
ML14KC1-030-230A** | CK40HT-24B+TDR | ML180UH090V48B | R-454B | - - - | - - - | - - - | 28600 | 15.5 | 13 | 215581795 | All | USA | No
ML14KC1-030-230A** | CK40HT-24B+TDR | ML193UH030XE36B | R-454B | - - - | - - - | - - - | 29000 | 15.5 | 13 | 215581797 | All | USA | No
ML14KC1-030-230A** | CK40HT-24B+TDR | ML193UH045XE36B | R-454B | - - - | - - - | - - - | 28800 | 15.5 | 13 | 215581799 | All | USA | No
ML14KC1-030-230A** | CK40HT-24B+TDR | ML193UH070XE36B | R-454B | - - - | - - - | - - - | 28800 | 15.5 | 13 | 215581801 | All | USA | No
ML14KC1-030-230A** | CK40HT-24B+TDR | ML196UH030XE36B | R-454B | - - - | - - - | - - - | 28000 | 15.5 | 12.8 | 215581803 | All | USA,Canada | No
ML14KC1-030-230A** | CK40HT-24B+TDR | ML196UH045XE36B | R-454B | - - - | - - - | - - - | 28800 | 15.2 | 12.8 | 215581805 | All | USA,Canada | No
ML14KC1-030-230A** | CK40HT-24B+TDR | ML196UH070XE36B | R-454B | - - - | - - - | - - - | 28800 | 15.5 | 13 | 215581807 | All | USA,Canada | No
ML14KC1-030-230A** | CK40HT-24B+TDR | ML196UH070XE48B | R-454B | - - - | - - - | - - - | 28000 | 15.5 | 12.8 | 215581809 | All | USA,Canada | No
ML14KC1-030-230A** | CK40HT-24B+TDR | ML296UH045XV36B | R-454B | - - - | - - - | - - - | 29800 | 15.5 | 13 | 215581811 | All | USA,Canada | No
ML14KC1-030-230A** | CK40HT-24B+TDR | ML296UH070XV36B | R-454B | - - - | - - - | - - - | 28800 | 15.5 | 13 | 215943365 | All | USA,Canada | No
ML14KC1-030-230A** | CK40HT-24B+TDR | SL280UH080NV48B | R-454B | - - - | - - - | - - - | 29200 | 15.5 | 13 | 215581813 | All | USA | No
ML14KC1-030-230A** | CK40HT-24B+TDR | SL280UH090V36B | R-454B | - - - | - - - | - - - | 29600 | 15.5 | 13.2 | 215581815 | All | USA | No
ML14KC1-030-230A** | CK40HT-24B+TDR | SL280UH090V48B | R-454B | - - - | - - - | - - - | 29600 | 15.5 | 13.2 | 215581817 | All | USA | No
ML14KC1-030-230A** | CK40HT-24B+TDR | SL297UH040NV36B | R-454B | - - - | - - - | - - - | 28800 | 15.5 | 13 | 215581819 | All | USA,Canada | No
ML14KC1-030-230A** | CK40HT-24B+TDR | SL297UH060NV36B | R-454B | - - - | - - - | - - - | 29400 | 15.2 | 12.8 | 217548898 | All | USA,Canada | No
ML14KC1-030-230A** | CK40HT-24B+TDR | SLP99UH070XV36B | R-454B | - - - | - - - | - - - | 28800 | 15.5 | 13 | 215581821 | All | USA,Canada | No
ML14KC1-030-230A** | CK40HT-30A+TDR | - - - | R-454B | - - - | - - - | - - - | 28600 | 14.3 | 12 | 215581853 | All | USA,Canada | No
ML14KC1-030-230A** | CK40HT-30A+TDR | EL180UH040NE36A | R-454B | - - - | - - - | - - - | 30000 | 15.5 | 13 | 215581823 | All | USA | No
ML14KC1-030-230A** | CK40HT-30A+TDR | EL180UH060NE36A | R-454B | - - - | - - - | - - - | 30000 | 15.5 | 13 | 215581825 | All | USA | No
ML14KC1-030-230A** | CK40HT-30A+TDR | EL280UH045E36A | R-454B | - - - | - - - | - - - | 29200 | 16 | 13.4 | 215581827 | All | USA | No
ML14KC1-030-230A** | CK40HT-30A+TDR | EL280UH070E36A | R-454B | - - - | - - - | - - - | 28800 | 16 | 13.4 | 215581829 | All | USA | No
ML14KC1-030-230A** | CK40HT-30A+TDR | EL280UH070XE36A | R-454B | - - - | - - - | - - - | 28800 | 16 | 13.4 | 215581831 | All | USA | No
ML14KC1-030-230A** | CK40HT-30A+TDR | ML180UH030V36A | R-454B | - - - | - - - | - - - | 29600 | 16 | 13.4 | 215581833 | All | USA | No
ML14KC1-030-230A** | CK40HT-30A+TDR | ML180UH045E36A | R-454B | - - - | - - - | - - - | 29000 | 16 | 13.4 | 215581835 | All | USA | No
ML14KC1-030-230A** | CK40HT-30A+TDR | ML180UH045V36A | R-454B | - - - | - - - | - - - | 29600 | 16 | 13.4 | 215581837 | All | USA | No
ML14KC1-030-230A** | CK40HT-30A+TDR | ML180UH045XE36A | R-454B | - - - | - - - | - - - | 29000 | 16 | 13.4 | 215581839 | All | USA | No
ML14KC1-030-230A** | CK40HT-30A+TDR | ML180UH070E36A | R-454B | - - - | - - - | - - - | 29000 | 16 | 13.4 | 215581841 | All | USA | No
ML14KC1-030-230A** | CK40HT-30A+TDR | ML180UH070V36A | R-454B | - - - | - - - | - - - | 29400 | 16 | 13.4 | 215581843 | All | USA | No
ML14KC1-030-230A** | CK40HT-30A+TDR | ML180UH070XE36A | R-454B | - - - | - - - | - - - | 29000 | 16 | 13.4 | 215581846 | All | USA | No
ML14KC1-030-230A** | CK40HT-30A+TDR | SL280UH060NV36A | R-454B | - - - | - - - | - - - | 29800 | 16 | 13.4 | 215581847 | All | USA | No
ML14KC1-030-230A** | CK40HT-30A+TDR | SL280UH070V36A | R-454B | - - - | - - - | - - - | 29400 | 15.5 | 13 | 215581850 | All | USA | No
ML14KC1-030-230A** | CK40HT-30A+TDR | SL280UH070XV36A | R-454B | - - - | - - - | - - - | 29400 | 15.5 | 13 | 215581851 | All | USA | No
ML14KC1-030-230A** | CK40HT-30B+TDR | - - - | R-454B | - - - | - - - | - - - | 28800 | 14.3 | 12 | 215581908 | All | USA,Canada | No
ML14KC1-030-230A** | CK40HT-30B+TDR | EL180UH040NE36A | R-454B | - - - | - - - | - - - | 29800 | 16 | 13.4 | 215581855 | All | USA | No
ML14KC1-030-230A** | CK40HT-30B+TDR | EL180UH060NE36A | R-454B | - - - | - - - | - - - | 29800 | 16 | 13.4 | 215581857 | All | USA | No
ML14KC1-030-230A** | CK40HT-30B+TDR | EL180UH080NE48B | R-454B | - - - | - - - | - - - | 30000 | 15.5 | 13.2 | 215581859 | All | USA | No
ML14KC1-030-230A** | CK40HT-30B+TDR | EL195UH040NE36B | R-454B | - - - | - - - | - - - | 29200 | 15.5 | 13.2 | 215581861 | All | USA | No
ML14KC1-030-230A** | CK40HT-30B+TDR | EL195UH060NE36B | R-454B | - - - | - - - | - - - | 30000 | 16 | 13 | 216372772 | All | USA,Canada | No
ML14KC1-030-230A** | CK40HT-30B+TDR | EL196UH030XE36B | R-454B | - - - | - - - | - - - | 29000 | 15.5 | 13.4 | 215581863 | All | USA,Canada | No
ML14KC1-030-230A** | CK40HT-30B+TDR | EL196UH045XE36B | R-454B | - - - | - - - | - - - | 29200 | 15.5 | 13.4 | 215581865 | All | USA,Canada | No
ML14KC1-030-230A** | CK40HT-30B+TDR | EL196UH070XE36B | R-454B | - - - | - - - | - - - | 29200 | 15.5 | 13.2 | 215581867 | All | USA,Canada | No
ML14KC1-030-230A** | CK40HT-30B+TDR | EL280UH045E36A | R-454B | - - - | - - - | - - - | 30000 | 16 | 13.6 | 215581869 | All | USA | No
ML14KC1-030-230A** | CK40HT-30B+TDR | EL280UH070E36A | R-454B | - - - | - - - | - - - | 30000 | 16 | 13.4 | 215581871 | All | USA | No
ML14KC1-030-230A** | CK40HT-30B+TDR | EL280UH090E36B | R-454B | - - - | - - - | - - - | 29600 | 16.5 | 13.8 | 215581873 | All | USA | No
ML14KC1-030-230A** | CK40HT-30B+TDR | EL280UH090E48B | R-454B | - - - | - - - | - - - | 29200 | 16.5 | 13.8 | 215581875 | All | USA | No
ML14KC1-030-230A** | CK40HT-30B+TDR | EL280UH090XE48B | R-454B | - - - | - - - | - - - | 29200 | 16.5 | 13.8 | 215581877 | All | USA | No
ML14KC1-030-230A** | CK40HT-30B+TDR | EL297UH045XE36B | R-454B | - - - | - - - | - - - | 29200 | 16 | 13.4 | 215581879 | All | USA,Canada | No
ML14KC1-030-230A** | CK40HT-30B+TDR | EL297UH045XV36B | R-454B | - - - | - - - | - - - | 29400 | 15.5 | 13.2 | 215581881 | All | USA,Canada | No
ML14KC1-030-230A** | CK40HT-30B+TDR | EL297UH070XE36B | R-454B | - - - | - - - | - - - | 29000 | 16 | 13.4 | 215581882 | All | USA,Canada | No
ML14KC1-030-230A** | CK40HT-30B+TDR | EL297UH070XV36B | R-454B | - - - | - - - | - - - | 29600 | 16 | 13.4 | 215581883 | All | USA,Canada | No
ML14KC1-030-230A** | CK40HT-30B+TDR | ML180UH045E36A | R-454B | - - - | - - - | - - - | 30000 | 16 | 13.8 | 215581884 | All | USA | No
ML14KC1-030-230A** | CK40HT-30B+TDR | ML180UH070E36A | R-454B | - - - | - - - | - - - | 30000 | 16 | 13.4 | 215581885 | All | USA | No
ML14KC1-030-230A** | CK40HT-30B+TDR | ML180UH070E36B | R-454B | - - - | - - - | - - - | 29200 | 16 | 13.6 | 215581886 | All | USA | No
ML14KC1-030-230A** | CK40HT-30B+TDR | ML180UH070V36B | R-454B | - - - | - - - | - - - | 30000 | 16 | 13.6 | 215581887 | All | USA | No
ML14KC1-030-230A** | CK40HT-30B+TDR | ML180UH070V48B | R-454B | - - - | - - - | - - - | 30000 | 16.5 | 13.8 | 215581888 | All | USA | No
ML14KC1-030-230A** | CK40HT-30B+TDR | ML180UH070XE36B | R-454B | - - - | - - - | - - - | 29200 | 16 | 13.6 | 215581889 | All | USA | No
ML14KC1-030-230A** | CK40HT-30B+TDR | ML180UH090E48B | R-454B | - - - | - - - | - - - | 29000 | 16.5 | 13.8 | 215581890 | All | USA | No
ML14KC1-030-230A** | CK40HT-30B+TDR | ML180UH090V48B | R-454B | - - - | - - - | - - - | 30000 | 16 | 13.4 | 215581891 | All | USA | No
ML14KC1-030-230A** | CK40HT-30B+TDR | ML180UH090XE48B | R-454B | - - - | - - - | - - - | 29000 | 16.5 | 13.8 | 215581892 | All | USA | No
ML14KC1-030-230A** | CK40HT-30B+TDR | ML193UH030XE36B | R-454B | - - - | - - - | - - - | 29200 | 16 | 13.4 | 215581893 | All | USA | No
ML14KC1-030-230A** | CK40HT-30B+TDR | ML193UH045XE36B | R-454B | - - - | - - - | - - - | 29200 | 16 | 13.4 | 215581894 | All | USA | No
ML14KC1-030-230A** | CK40HT-30B+TDR | ML193UH070XE36B | R-454B | - - - | - - - | - - - | 29000 | 16 | 13.6 | 215581895 | All | USA | No
ML14KC1-030-230A** | CK40HT-30B+TDR | ML196UH030XE36B | R-454B | - - - | - - - | - - - | 29000 | 15.5 | 13.4 | 215581896 | All | USA,Canada | No
ML14KC1-030-230A** | CK40HT-30B+TDR | ML196UH045XE36B | R-454B | - - - | - - - | - - - | 29200 | 15.5 | 13.4 | 215581897 | All | USA,Canada | No
ML14KC1-030-230A** | CK40HT-30B+TDR | ML196UH070XE36B | R-454B | - - - | - - - | - - - | 29200 | 16 | 13.6 | 215581898 | All | USA,Canada | No
ML14KC1-030-230A** | CK40HT-30B+TDR | ML196UH070XE48B | R-454B | - - - | - - - | - - - | 29000 | 16 | 13.4 | 215581899 | All | USA,Canada | No
ML14KC1-030-230A** | CK40HT-30B+TDR | ML296UH045XV36B | R-454B | - - - | - - - | - - - | 30000 | 16 | 13.4 | 215581900 | All | USA,Canada | No
ML14KC1-030-230A** | CK40HT-30B+TDR | ML296UH070XV36B | R-454B | - - - | - - - | - - - | 29800 | 16 | 13.6 | 215943366 | All | USA,Canada | No
ML14KC1-030-230A** | CK40HT-30B+TDR | SL280UH070V36A | R-454B | - - - | - - - | - - - | 30000 | 16 | 13.2 | 215581901 | All | USA | No
ML14KC1-030-230A** | CK40HT-30B+TDR | SL280UH080NV48B | R-454B | - - - | - - - | - - - | 29800 | 16 | 13.2 | 215581902 | All | USA | No
ML14KC1-030-230A** | CK40HT-30B+TDR | SL280UH090V36B | R-454B | - - - | - - - | - - - | 30000 | 16 | 13.4 | 215581903 | All | USA | No
ML14KC1-030-230A** | CK40HT-30B+TDR | SL280UH090V48B | R-454B | - - - | - - - | - - - | 29800 | 16 | 13.4 | 215581904 | All | USA | No
ML14KC1-030-230A** | CK40HT-30B+TDR | SL280UH090XV48B | R-454B | - - - | - - - | - - - | 30000 | 16 | 13.4 | 215581905 | All | USA | No
ML14KC1-030-230A** | CK40HT-30B+TDR | SL297UH040NV36B | R-454B | - - - | - - - | - - - | 29600 | 16 | 13.4 | 215581906 | All | USA,Canada | No
ML14KC1-030-230A** | CK40HT-30B+TDR | SL297UH060NV36B | R-454B | - - - | - - - | - - - | 29800 | 16 | 13.4 | 217548899 | All | USA,Canada | No
ML14KC1-030-230A** | CK40HT-30B+TDR | SLP99UH070XV36B | R-454B | - - - | - - - | - - - | 29600 | 16 | 13.6 | 215581907 | All | USA,Canada | No
ML14KC1-030-230A** | CK40HT-36A+TDR | EL180UH040NE36A | R-454B | - - - | - - - | - - - | 28800 | 14.7 | 12.6 | 215581909 | All | USA | No
ML14KC1-030-230A** | CK40HT-36A+TDR | EL180UH060NE36A | R-454B | - - - | - - - | - - - | 28800 | 14.7 | 12.6 | 215581910 | All | USA | No
ML14KC1-030-230A** | CK40HT-36A+TDR | EL280UH045E36A | R-454B | - - - | - - - | - - - | 28400 | 15.5 | 13 | 215581911 | All | USA | No
ML14KC1-030-230A** | CK40HT-36A+TDR | EL280UH070E36A | R-454B | - - - | - - - | - - - | 28000 | 15.5 | 13 | 215581912 | All | USA | No
ML14KC1-030-230A** | CK40HT-36A+TDR | EL280UH070XE36A | R-454B | - - - | - - - | - - - | 28000 | 15.5 | 13 | 215581913 | All | USA | No
ML14KC1-030-230A** | CK40HT-36A+TDR | ML180UH030V36A | R-454B | - - - | - - - | - - - | 28800 | 15.5 | 13 | 215581914 | All | USA | No
ML14KC1-030-230A** | CK40HT-36A+TDR | ML180UH045E36A | R-454B | - - - | - - - | - - - | 28000 | 15.5 | 13 | 215581915 | All | USA | No
ML14KC1-030-230A** | CK40HT-36A+TDR | ML180UH045V36A | R-454B | - - - | - - - | - - - | 28800 | 15.5 | 13 | 215581916 | All | USA | No
ML14KC1-030-230A** | CK40HT-36A+TDR | ML180UH045XE36A | R-454B | - - - | - - - | - - - | 28000 | 15.5 | 13 | 215581917 | All | USA | No
ML14KC1-030-230A** | CK40HT-36A+TDR | ML180UH070E36A | R-454B | - - - | - - - | - - - | 27800 | 15.5 | 13 | 215581918 | All | USA | No
ML14KC1-030-230A** | CK40HT-36A+TDR | ML180UH070V36A | R-454B | - - - | - - - | - - - | 28600 | 15.5 | 13 | 215581919 | All | USA | No
ML14KC1-030-230A** | CK40HT-36A+TDR | ML180UH070XE36A | R-454B | - - - | - - - | - - - | 27800 | 15.5 | 13 | 215581920 | All | USA | No
ML14KC1-030-230A** | CK40HT-36A+TDR | SL280UH060NV36A | R-454B | - - - | - - - | - - - | 28800 | 15.5 | 13 | 215581921 | All | USA | No
ML14KC1-030-230A** | CK40HT-36A+TDR | SL280UH070V36A | R-454B | - - - | - - - | - - - | 28600 | 15.2 | 12.8 | 215581922 | All | USA | No
ML14KC1-030-230A** | CK40HT-36A+TDR | SL280UH070XV36A | R-454B | - - - | - - - | - - - | 28600 | 15.2 | 12.8 | 215581923 | All | USA | No
ML14KC1-030-230A** | CK40HT-36B+TDR | EL180UH060NE36A | R-454B | - - - | - - - | - - - | 28800 | 15.5 | 13 | 215581926 | All | USA | No
ML14KC1-030-230A** | CK40HT-36B+TDR | EL180UH080NE48B | R-454B | - - - | - - - | - - - | 28800 | 15.2 | 12.8 | 215581927 | All | USA | No
ML14KC1-030-230A** | CK40HT-36B+TDR | EL195UH040NE36B | R-454B | - - - | - - - | - - - | 28200 | 15.2 | 12.8 | 215581928 | All | USA | No
ML14KC1-030-230A** | CK40HT-36B+TDR | EL195UH060NE36B | R-454B | - - - | - - - | - - - | 28600 | 15.2 | 12.8 | 217477791 | All | USA | No
ML14KC1-030-230A** | CK40HT-36B+TDR | EL196UH030XE36B | R-454B | - - - | - - - | - - - | 28000 | 15.2 | 12.8 | 215581929 | All | USA,Canada | No
ML14KC1-030-230A** | CK40HT-36B+TDR | EL196UH045XE36B | R-454B | - - - | - - - | - - - | 28200 | 15.2 | 12.8 | 215581930 | All | USA,Canada | No
ML14KC1-030-230A** | CK40HT-36B+TDR | EL196UH070XE36B | R-454B | - - - | - - - | - - - | 28200 | 15.2 | 12.8 | 215581931 | All | USA,Canada | No
ML14KC1-030-230A** | CK40HT-36B+TDR | EL280UH045E36A | R-454B | - - - | - - - | - - - | 29200 | 15.5 | 13.2 | 215581932 | All | USA | No
ML14KC1-030-230A** | CK40HT-36B+TDR | EL280UH070E36A | R-454B | - - - | - - - | - - - | 29000 | 15.5 | 13 | 215581933 | All | USA | No
ML14KC1-030-230A** | CK40HT-36B+TDR | EL280UH090E36B | R-454B | - - - | - - - | - - - | 28600 | 16 | 13.2 | 215581934 | All | USA | No
ML14KC1-030-230A** | CK40HT-36B+TDR | EL280UH090E48B | R-454B | - - - | - - - | - - - | 28200 | 15.5 | 13.2 | 215581935 | All | USA | No
ML14KC1-030-230A** | CK40HT-36B+TDR | EL280UH090XE48B | R-454B | - - - | - - - | - - - | 28200 | 15.5 | 13.2 | 215581936 | All | USA | No
ML14KC1-030-230A** | CK40HT-36B+TDR | EL297UH045XE36B | R-454B | - - - | - - - | - - - | 28200 | 15.5 | 13 | 215581937 | All | USA,Canada | No
ML14KC1-030-230A** | CK40HT-36B+TDR | EL297UH045XV36B | R-454B | - - - | - - - | - - - | 28400 | 15.2 | 12.8 | 215581938 | All | USA,Canada | No
ML14KC1-030-230A** | CK40HT-36B+TDR | EL297UH070XE36B | R-454B | - - - | - - - | - - - | 28000 | 15.5 | 13 | 215581939 | All | USA,Canada | No
ML14KC1-030-230A** | CK40HT-36B+TDR | EL297UH070XV36B | R-454B | - - - | - - - | - - - | 28600 | 15.5 | 13 | 215581940 | All | USA,Canada | No
ML14KC1-030-230A** | CK40HT-36B+TDR | ML180UH070E36B | R-454B | - - - | - - - | - - - | 28200 | 15.5 | 13 | 215581941 | All | USA | No
ML14KC1-030-230A** | CK40HT-36B+TDR | ML180UH070V36B | R-454B | - - - | - - - | - - - | 28800 | 15.5 | 13.2 | 215581942 | All | USA | No
ML14KC1-030-230A** | CK40HT-36B+TDR | ML180UH070V48B | R-454B | - - - | - - - | - - - | 29000 | 15.5 | 13.4 | 215581943 | All | USA | No
ML14KC1-030-230A** | CK40HT-36B+TDR | ML180UH070XE36B | R-454B | - - - | - - - | - - - | 28200 | 15.5 | 13 | 215581944 | All | USA | No
ML14KC1-030-230A** | CK40HT-36B+TDR | ML180UH090E48B | R-454B | - - - | - - - | - - - | 28000 | 15.5 | 13.4 | 215581945 | All | USA | No
ML14KC1-030-230A** | CK40HT-36B+TDR | ML180UH090V48B | R-454B | - - - | - - - | - - - | 28600 | 15.5 | 13 | 215581946 | All | USA | No
ML14KC1-030-230A** | CK40HT-36B+TDR | ML180UH090XE48B | R-454B | - - - | - - - | - - - | 28000 | 15.5 | 13.4 | 215581947 | All | USA | No
ML14KC1-030-230A** | CK40HT-36B+TDR | ML193UH030XE36B | R-454B | - - - | - - - | - - - | 28400 | 15.5 | 13 | 215581948 | All | USA | No
ML14KC1-030-230A** | CK40HT-36B+TDR | ML193UH045XE36B | R-454B | - - - | - - - | - - - | 28200 | 15.5 | 13 | 215581949 | All | USA | No
ML14KC1-030-230A** | CK40HT-36B+TDR | ML193UH070XE36B | R-454B | - - - | - - - | - - - | 28000 | 15.5 | 13 | 215581950 | All | USA | No
ML14KC1-030-230A** | CK40HT-36B+TDR | ML196UH030XE36B | R-454B | - - - | - - - | - - - | 28000 | 15.2 | 12.8 | 215581951 | All | USA,Canada | No
ML14KC1-030-230A** | CK40HT-36B+TDR | ML196UH045XE36B | R-454B | - - - | - - - | - - - | 28200 | 15.2 | 12.8 | 215581952 | All | USA,Canada | No
ML14KC1-030-230A** | CK40HT-36B+TDR | ML196UH070XE36B | R-454B | - - - | - - - | - - - | 28200 | 15.5 | 13 | 215581953 | All | USA,Canada | No
ML14KC1-030-230A** | CK40HT-36B+TDR | ML196UH070XE48B | R-454B | - - - | - - - | - - - | 28000 | 15.5 | 12.8 | 215581954 | All | USA,Canada | No
ML14KC1-030-230A** | CK40HT-36B+TDR | ML296UH045XV36B | R-454B | - - - | - - - | - - - | 28400 | 15.5 | 13 | 215581955 | All | USA,Canada | No
ML14KC1-030-230A** | CK40HT-36B+TDR | ML296UH070XV36B | R-454B | - - - | - - - | - - - | 28800 | 15.5 | 13 | 215943367 | All | USA,Canada | No
ML14KC1-030-230A** | CK40HT-36B+TDR | SL280UH080NV48B | R-454B | - - - | - - - | - - - | 28800 | 15.5 | 12.8 | 215581956 | All | USA | No
ML14KC1-030-230A** | CK40HT-36B+TDR | SL280UH090V36B | R-454B | - - - | - - - | - - - | 28800 | 15.5 | 13 | 215581957 | All | USA | No
ML14KC1-030-230A** | CK40HT-36B+TDR | SL280UH090V48B | R-454B | - - - | - - - | - - - | 28800 | 15.5 | 13 | 215581958 | All | USA | No
ML14KC1-030-230A** | CK40HT-36B+TDR | SL280UH090XV48B | R-454B | - - - | - - - | - - - | 29200 | 15.5 | 13 | 215581959 | All | USA | No
ML14KC1-030-230A** | CK40HT-36B+TDR | SL297UH040NV36B | R-454B | - - - | - - - | - - - | 28600 | 15.5 | 13 | 215581960 | All | USA,Canada | No
ML14KC1-030-230A** | CK40HT-36B+TDR | SL297UH060NV36B | R-454B | - - - | - - - | - - - | 29200 | 15.2 | 12.8 | 217548900 | All | USA,Canada | No
ML14KC1-030-230A** | CK40HT-36B+TDR | SLP99UH070XV36B | R-454B | - - - | - - - | - - - | 28600 | 15.5 | 13 | 215581961 | All | USA,Canada | No
ML14KC1-030-230A** | CK40HT-36C+TDR | EL180UH100NE60C | R-454B | - - - | - - - | - - - | 29800 | 15.5 | 13.2 | 215581962 | All | USA | No
ML14KC1-030-230A** | CK40HT-36C+TDR | EL195UH040NE36B | R-454B | - - - | - - - | - - - | 29400 | 15.5 | 13 | 215581963 | All | USA | No
ML14KC1-030-230A** | CK40HT-36C+TDR | EL195UH060NE36B | R-454B | - - - | - - - | - - - | 28800 | 15.5 | 13 | 217477792 | All | USA | No
ML14KC1-030-230A** | CK40HT-36C+TDR | EL195UH080NE48C | R-454B | - - - | - - - | - - - | 29400 | 15.5 | 13 | 217477710 | All | USA | No
ML14KC1-030-230A** | CK40HT-36C+TDR | EL195UH100NE60C | R-454B | - - - | - - - | - - - | 29400 | 15.5 | 13 | 217477878 | All | USA | No
ML14KC1-030-230A** | CK40HT-36C+TDR | EL196UH090XE48C | R-454B | - - - | - - - | - - - | 28200 | 16 | 13.4 | 215581964 | All | USA,Canada | No
ML14KC1-030-230A** | CK40HT-36C+TDR | EL196UH110XE60C | R-454B | - - - | - - - | - - - | 30000 | 15.5 | 13.4 | 215581965 | All | USA,Canada | No
ML14KC1-030-230A** | CK40HT-36C+TDR | EL280UH110E48C | R-454B | - - - | - - - | - - - | 28400 | 16 | 13.6 | 215581966 | All | USA | No
ML14KC1-030-230A** | CK40HT-36C+TDR | EL280UH110E60C | R-454B | - - - | - - - | - - - | 30000 | 15.5 | 13.4 | 215581967 | All | USA | No
ML14KC1-030-230A** | CK40HT-36C+TDR | EL280UH110XE60C | R-454B | - - - | - - - | - - - | 30000 | 15.5 | 13.4 | 215581968 | All | USA | No
ML14KC1-030-230A** | CK40HT-36C+TDR | EL297UH090XE48C | R-454B | - - - | - - - | - - - | 28600 | 16 | 13.4 | 215581969 | All | USA,Canada | No
ML14KC1-030-230A** | CK40HT-36C+TDR | EL297UH090XV36C | R-454B | - - - | - - - | - - - | 28800 | 15.5 | 13.2 | 215581970 | All | USA,Canada | No
ML14KC1-030-230A** | CK40HT-36C+TDR | EL297UH090XV48C | R-454B | - - - | - - - | - - - | 28600 | 15.5 | 13 | 215581971 | All | USA,Canada | No
ML14KC1-030-230A** | CK40HT-36C+TDR | EL297UH090XV60C | R-454B | - - - | - - - | - - - | 28600 | 14.7 | 12.4 | 217509713 | All | USA,Canada | No
ML14KC1-030-230A** | CK40HT-36C+TDR | EL297UH110XE60C | R-454B | - - - | - - - | - - - | 30000 | 15.5 | 13.4 | 215581972 | All | USA,Canada | No
ML14KC1-030-230A** | CK40HT-36C+TDR | EL297UH110XV48C | R-454B | - - - | - - - | - - - | 30000 | 15.5 | 13.2 | 215581973 | All | USA,Canada | No
ML14KC1-030-230A** | CK40HT-36C+TDR | EL297UH110XV60C | R-454B | - - - | - - - | - - - | 28800 | 14.7 | 12.6 | 217509714 | All | USA,Canada | No
ML14KC1-030-230A** | CK40HT-36C+TDR | ML180UH070E36B | R-454B | - - - | - - - | - - - | 29200 | 16 | 13.2 | 215581974 | All | USA | No
ML14KC1-030-230A** | CK40HT-36C+TDR | ML180UH090E60C | R-454B | - - - | - - - | - - - | 30000 | 16 | 13.6 | 215581975 | All | USA | No
ML14KC1-030-230A** | CK40HT-36C+TDR | ML180UH110E60C | R-454B | - - - | - - - | - - - | 30000 | 16 | 13.4 | 215581976 | All | USA | No
ML14KC1-030-230A** | CK40HT-36C+TDR | ML180UH110V60C | R-454B | - - - | - - - | - - - | 28800 | 15.2 | 12.6 | 217509699 | All | USA | No
ML14KC1-030-230A** | CK40HT-36C+TDR | ML180UH110XE60C | R-454B | - - - | - - - | - - - | 30000 | 16 | 13.4 | 215581977 | All | USA | No
ML14KC1-030-230A** | CK40HT-36C+TDR | ML193UH045XE36B | R-454B | - - - | - - - | - - - | 29200 | 15.5 | 13 | 215581978 | All | USA | No
ML14KC1-030-230A** | CK40HT-36C+TDR | ML193UH070XE36B | R-454B | - - - | - - - | - - - | 29000 | 15.5 | 13.2 | 215581979 | All | USA | No
ML14KC1-030-230A** | CK40HT-36C+TDR | ML193UH090XE36C | R-454B | - - - | - - - | - - - | 28600 | 16 | 13.4 | 215581980 | All | USA | No
ML14KC1-030-230A** | CK40HT-36C+TDR | ML193UH090XE48C | R-454B | - - - | - - - | - - - | 28800 | 16 | 13.4 | 215581981 | All | USA | No
ML14KC1-030-230A** | CK40HT-36C+TDR | ML193UH110XE48C | R-454B | - - - | - - - | - - - | 28800 | 16 | 13.4 | 215581982 | All | USA | No
ML14KC1-030-230A** | CK40HT-36C+TDR | ML193UH110XE60C | R-454B | - - - | - - - | - - - | 30000 | 16 | 13.4 | 215581983 | All | USA | No
ML14KC1-030-230A** | CK40HT-36C+TDR | ML196UH045XE36B | R-454B | - - - | - - - | - - - | 29400 | 15.5 | 13 | 215581984 | All | USA,Canada | No
ML14KC1-030-230A** | CK40HT-36C+TDR | ML196UH070XE36B | R-454B | - - - | - - - | - - - | 29200 | 16 | 13.2 | 215581985 | All | USA,Canada | No
ML14KC1-030-230A** | CK40HT-36C+TDR | ML196UH090XE36C | R-454B | - - - | - - - | - - - | 28800 | 16 | 13.4 | 215581986 | All | USA,Canada | No
ML14KC1-030-230A** | CK40HT-36C+TDR | ML196UH090XE48C | R-454B | - - - | - - - | - - - | 28200 | 16 | 13.4 | 215581987 | All | USA,Canada | No
ML14KC1-030-230A** | CK40HT-36C+TDR | ML196UH090XE60C | R-454B | - - - | - - - | - - - | 30000 | 16 | 13.4 | 215581988 | All | USA,Canada | No
ML14KC1-030-230A** | CK40HT-36C+TDR | ML196UH110XE60C | R-454B | - - - | - - - | - - - | 30000 | 15.5 | 13.2 | 215581989 | All | USA,Canada | No
ML14KC1-030-230A** | CK40HT-36C+TDR | ML296UH090XV48C | R-454B | - - - | - - - | - - - | 29400 | 15.5 | 13.2 | 215943368 | All | USA,Canada | No
ML14KC1-030-230A** | CK40HT-36C+TDR | ML296UH110XV60C | R-454B | - - - | - - - | - - - | 29400 | 14.7 | 12.4 | 217509700 | All | USA,Canada | No
ML14KC1-030-230A** | CK40HT-36C+TDR | SL280UH080NV60C | R-454B | - - - | - - - | - - - | 29200 | 14.7 | 12.4 | 217509701 | All | USA | No
ML14KC1-030-230A** | CK40HT-36C+TDR | SL280UH090V60C | R-454B | - - - | - - - | - - - | 28600 | 15.2 | 12.8 | 217509702 | All | USA | No
ML14KC1-030-230A** | CK40HT-36C+TDR | SL280UH090XV60C | R-454B | - - - | - - - | - - - | 28600 | 15.2 | 12.8 | 217509703 | All | USA | No
ML14KC1-030-230A** | CK40HT-36C+TDR | SL280UH100NV60C | R-454B | - - - | - - - | - - - | 29000 | 14.7 | 12.6 | 217509704 | All | USA | No
ML14KC1-030-230A** | CK40HT-36C+TDR | SL280UH110V60C | R-454B | - - - | - - - | - - - | 29000 | 14.7 | 12.4 | 217509705 | All | USA | No
ML14KC1-030-230A** | CK40HT-36C+TDR | SL280UH110XV60C | R-454B | - - - | - - - | - - - | 29000 | 14.7 | 12.4 | 217509706 | All | USA | No
ML14KC1-030-230A** | CK40HT-36C+TDR | SL297UH080NV48C | R-454B | - - - | - - - | - - - | 29800 | 14.7 | 12.8 | 217548992 | All | USA,Canada | No
ML14KC1-030-230A** | CK40HT-36C+TDR | SLP99UH090XV36C | R-454B | - - - | - - - | - - - | 28800 | 15.5 | 13.2 | 215581990 | All | USA,Canada | No
ML14KC1-030-230A** | CK40HT-36C+TDR | SLP99UH090XV48C | R-454B | - - - | - - - | - - - | 28600 | 15.5 | 13.2 | 215581991 | All | USA,Canada | No
ML14KC1-030-230A** | CK40HT-36C+TDR | SLP99UH090XV60C | R-454B | - - - | - - - | - - - | 28800 | 14.7 | 12.4 | 217509711 | All | USA,Canada | No
ML14KC1-030-230A** | CK40HT-36C+TDR | SLP99UH110XV60C | R-454B | - - - | - - - | - - - | 29200 | 14.7 | 12.4 | 217509707 | All | USA,Canada | No
ML14KC1-030-230A** | CK40HT-42B+TDR | EL180UH040NE36A | R-454B | - - - | - - - | - - - | 30000 | 16 | 13.6 | 217588780 | All | USA | No
ML14KC1-030-230A** | CK40HT-42B+TDR | EL180UH060NE36A | R-454B | - - - | - - - | - - - | 30000 | 16 | 13.6 | 217588781 | All | USA | No
ML14KC1-030-230A** | CK40HT-42B+TDR | EL180UH080NE48B | R-454B | - - - | - - - | - - - | 30000 | 16 | 13.4 | 217588753 | All | USA | No
ML14KC1-030-230A** | CK40HT-42B+TDR | EL195UH040NE36B | R-454B | - - - | - - - | - - - | 30000 | 16 | 13.4 | 217477750 | All | USA | No
ML14KC1-030-230A** | CK40HT-42B+TDR | EL195UH060NE36B | R-454B | - - - | - - - | - - - | 30000 | 16 | 13.4 | 217477793 | All | USA | No
ML14KC1-030-230A** | CK40HT-42B+TDR | EL196UH030XE36B | R-454B | - - - | - - - | - - - | 30000 | 16 | 13.4 | 217588754 | All | USA,Canada | No
ML14KC1-030-230A** | CK40HT-42B+TDR | EL196UH045XE36B | R-454B | - - - | - - - | - - - | 30000 | 16 | 13.4 | 217588755 | All | USA,Canada | No
ML14KC1-030-230A** | CK40HT-42B+TDR | EL196UH070XE36B | R-454B | - - - | - - - | - - - | 30000 | 16 | 13.4 | 217588756 | All | USA,Canada | No
ML14KC1-030-230A** | CK40HT-42B+TDR | EL280UH045E36A | R-454B | - - - | - - - | - - - | 30000 | 16.5 | 13.8 | 217588782 | All | USA | No
ML14KC1-030-230A** | CK40HT-42B+TDR | EL280UH070E36A | R-454B | - - - | - - - | - - - | 30000 | 16.5 | 13.8 | 217588783 | All | USA | No
ML14KC1-030-230A** | CK40HT-42B+TDR | EL280UH070XE36A | R-454B | - - - | - - - | - - - | 30000 | 16.5 | 13.8 | 217588784 | All | USA | No
ML14KC1-030-230A** | CK40HT-42B+TDR | EL280UH090E36B | R-454B | - - - | - - - | - - - | 30000 | 16.9 | 14 | 217588757 | All | USA | No
ML14KC1-030-230A** | CK40HT-42B+TDR | EL280UH090E48B | R-454B | - - - | - - - | - - - | 30000 | 16.5 | 14 | 217588758 | All | USA | No
ML14KC1-030-230A** | CK40HT-42B+TDR | EL280UH090XE48B | R-454B | - - - | - - - | - - - | 30000 | 16.5 | 14 | 217588759 | All | USA | No
ML14KC1-030-230A** | CK40HT-42B+TDR | EL297UH045XE36B | R-454B | - - - | - - - | - - - | 30000 | 16 | 13.6 | 217588786 | All | USA,Canada | No
ML14KC1-030-230A** | CK40HT-42B+TDR | EL297UH045XV36B | R-454B | - - - | - - - | - - - | 30000 | 16 | 13.6 | 217588787 | All | USA,Canada | No
ML14KC1-030-230A** | CK40HT-42B+TDR | EL297UH070XE36B | R-454B | - - - | - - - | - - - | 30000 | 16 | 13.4 | 217588785 | All | USA,Canada | No
ML14KC1-030-230A** | CK40HT-42B+TDR | EL297UH070XV36B | R-454B | - - - | - - - | - - - | 30000 | 16.5 | 13.8 | 217588788 | All | USA,Canada | No
ML14KC1-030-230A** | CK40HT-42B+TDR | ML180UH070E36B | R-454B | - - - | - - - | - - - | 30000 | 16.5 | 13.8 | 217588760 | All | USA | No
ML14KC1-030-230A** | CK40HT-42B+TDR | ML180UH070V36B | R-454B | - - - | - - - | - - - | 30000 | 16.5 | 13.8 | 217588761 | All | USA | No
ML14KC1-030-230A** | CK40HT-42B+TDR | ML180UH070V48B | R-454B | - - - | - - - | - - - | 30000 | 16.5 | 14 | 217588762 | All | USA | No
ML14KC1-030-230A** | CK40HT-42B+TDR | ML180UH070XE36B | R-454B | - - - | - - - | - - - | 30000 | 16.5 | 13.8 | 217588763 | All | USA | No
ML14KC1-030-230A** | CK40HT-42B+TDR | ML180UH090E48B | R-454B | - - - | - - - | - - - | 30000 | 16.5 | 14 | 217588764 | All | USA | No
ML14KC1-030-230A** | CK40HT-42B+TDR | ML180UH090V48B | R-454B | - - - | - - - | - - - | 30000 | 16 | 13.6 | 217588765 | All | USA | No
ML14KC1-030-230A** | CK40HT-42B+TDR | ML180UH090XE48B | R-454B | - - - | - - - | - - - | 30000 | 16.5 | 14 | 217588766 | All | USA | No
ML14KC1-030-230A** | CK40HT-42B+TDR | ML193UH030XE36B | R-454B | - - - | - - - | - - - | 30000 | 16 | 13.6 | 217588767 | All | USA | No
ML14KC1-030-230A** | CK40HT-42B+TDR | ML193UH045XE36B | R-454B | - - - | - - - | - - - | 30000 | 16 | 13.6 | 217588768 | All | USA | No
ML14KC1-030-230A** | CK40HT-42B+TDR | ML193UH070XE36B | R-454B | - - - | - - - | - - - | 30000 | 16.5 | 13.8 | 217588769 | All | USA | No
ML14KC1-030-230A** | CK40HT-42B+TDR | ML196UH030XE36B | R-454B | - - - | - - - | - - - | 30000 | 16 | 13.6 | 217588770 | All | USA,Canada | No
ML14KC1-030-230A** | CK40HT-42B+TDR | ML196UH045XE36B | R-454B | - - - | - - - | - - - | 30000 | 16 | 13.4 | 217588771 | All | USA,Canada | No
ML14KC1-030-230A** | CK40HT-42B+TDR | ML196UH070XE36B | R-454B | - - - | - - - | - - - | 30000 | 16 | 13.8 | 217902054 | All | USA,Canada | No
ML14KC1-030-230A** | CK40HT-42B+TDR | ML196UH070XE48B | R-454B | - - - | - - - | - - - | 30000 | 16 | 13.6 | 217588772 | All | USA,Canada | No
ML14KC1-030-230A** | CK40HT-42B+TDR | ML296UH045XV36B | R-454B | - - - | - - - | - - - | 30000 | 16.5 | 13.8 | 217588773 | All | USA,Canada | No
ML14KC1-030-230A** | CK40HT-42B+TDR | ML296UH070XV36B | R-454B | - - - | - - - | - - - | 30000 | 16 | 13.4 | 217588774 | All | USA,Canada | No
ML14KC1-030-230A** | CK40HT-42B+TDR | SL280UH080NV48B | R-454B | - - - | - - - | - - - | 30000 | 16 | 13.4 | 217588775 | All | USA | No
ML14KC1-030-230A** | CK40HT-42B+TDR | SL280UH090V36B | R-454B | - - - | - - - | - - - | 30000 | 16.9 | 13.8 | 217588776 | All | USA | No
ML14KC1-030-230A** | CK40HT-42B+TDR | SL280UH090V48B | R-454B | - - - | - - - | - - - | 30000 | 16.5 | 13.8 | 217588777 | All | USA | No
ML14KC1-030-230A** | CK40HT-42B+TDR | SL280UH090XV48B | R-454B | - - - | - - - | - - - | 30000 | 16.5 | 13.8 | 217588778 | All | USA | No
ML14KC1-030-230A** | CK40HT-42B+TDR | SL297UH040NV36B | R-454B | - - - | - - - | - - - | 30000 | 16 | 13.6 | 217548799 | All | USA,Canada | No
ML14KC1-030-230A** | CK40HT-42B+TDR | SL297UH060NV36B | R-454B | - - - | - - - | - - - | 30000 | 16 | 13.4 | 217548901 | All | USA,Canada | No
ML14KC1-030-230A** | CK40HT-42B+TDR | SLP99UH070XV36B | R-454B | - - - | - - - | - - - | 30000 | 16.5 | 13.8 | 217588779 | All | USA,Canada | No
ML14KC1-030-230A** | CK40HT-42C+TDR | - - - | R-454B | - - - | - - - | - - - | 29000 | 14.3 | 12.2 | 215582022 | All | USA,Canada | No
ML14KC1-030-230A** | CK40HT-42C+TDR | EL180UH100NE60C | R-454B | - - - | - - - | - - - | 30000 | 16 | 13.6 | 215581992 | All | USA | No
ML14KC1-030-230A** | CK40HT-42C+TDR | EL196UH090XE48C | R-454B | - - - | - - - | - - - | 29400 | 16.5 | 13.8 | 215581993 | All | USA,Canada | No
ML14KC1-030-230A** | CK40HT-42C+TDR | EL196UH110XE60C | R-454B | - - - | - - - | - - - | 30000 | 16.5 | 13.6 | 215581994 | All | USA,Canada | No
ML14KC1-030-230A** | CK40HT-42C+TDR | EL280UH110E48C | R-454B | - - - | - - - | - - - | 29600 | 16.5 | 14 | 215581995 | All | USA | No
ML14KC1-030-230A** | CK40HT-42C+TDR | EL280UH110E60C | R-454B | - - - | - - - | - - - | 30000 | 16.5 | 13.6 | 215581996 | All | USA | No
ML14KC1-030-230A** | CK40HT-42C+TDR | EL280UH110XE60C | R-454B | - - - | - - - | - - - | 30000 | 16.5 | 13.6 | 215581997 | All | USA | No
ML14KC1-030-230A** | CK40HT-42C+TDR | EL297UH045XV36B | R-454B | - - - | - - - | - - - | 29800 | 16 | 13.4 | 215581998 | All | USA,Canada | No
ML14KC1-030-230A** | CK40HT-42C+TDR | EL297UH090XE48C | R-454B | - - - | - - - | - - - | 29600 | 16.5 | 13.8 | 215581999 | All | USA,Canada | No
ML14KC1-030-230A** | CK40HT-42C+TDR | EL297UH090XV36C | R-454B | - - - | - - - | - - - | 29800 | 16 | 13.6 | 215582000 | All | USA,Canada | No
ML14KC1-030-230A** | CK40HT-42C+TDR | EL297UH090XV48C | R-454B | - - - | - - - | - - - | 30000 | 16 | 13.4 | 215582001 | All | USA,Canada | No
ML14KC1-030-230A** | CK40HT-42C+TDR | EL297UH110XE60C | R-454B | - - - | - - - | - - - | 30000 | 16.5 | 13.8 | 215582002 | All | USA,Canada | No
ML14KC1-030-230A** | CK40HT-42C+TDR | EL297UH110XV48C | R-454B | - - - | - - - | - - - | 30000 | 16 | 13.6 | 215582003 | All | USA,Canada | No
ML14KC1-030-230A** | CK40HT-42C+TDR | ML180UH070E36B | R-454B | - - - | - - - | - - - | 30000 | 16.5 | 13.8 | 215582004 | All | USA | No
ML14KC1-030-230A** | CK40HT-42C+TDR | ML180UH090E48B | R-454B | - - - | - - - | - - - | 30000 | 16.5 | 14 | 215582005 | All | USA | No
ML14KC1-030-230A** | CK40HT-42C+TDR | ML180UH090E60C | R-454B | - - - | - - - | - - - | 30000 | 16.8 | 14 | 215582006 | All | USA | No
ML14KC1-030-230A** | CK40HT-42C+TDR | ML180UH110E60C | R-454B | - - - | - - - | - - - | 30000 | 16.5 | 13.8 | 215582007 | All | USA | No
ML14KC1-030-230A** | CK40HT-42C+TDR | ML180UH110XE60C | R-454B | - - - | - - - | - - - | 30000 | 16.5 | 13.8 | 215582008 | All | USA | No
ML14KC1-030-230A** | CK40HT-42C+TDR | ML193UH090XE36C | R-454B | - - - | - - - | - - - | 30000 | 16.5 | 13.8 | 215582009 | All | USA | No
ML14KC1-030-230A** | CK40HT-42C+TDR | ML193UH090XE48C | R-454B | - - - | - - - | - - - | 29200 | 16.5 | 13.8 | 215582010 | All | USA | No
ML14KC1-030-230A** | CK40HT-42C+TDR | ML193UH110XE48C | R-454B | - - - | - - - | - - - | 30000 | 16.5 | 13.8 | 215582011 | All | USA | No
ML14KC1-030-230A** | CK40HT-42C+TDR | ML193UH110XE60C | R-454B | - - - | - - - | - - - | 30000 | 16.5 | 13.8 | 215582012 | All | USA | No
ML14KC1-030-230A** | CK40HT-42C+TDR | ML196UH045XE36B | R-454B | - - - | - - - | - - - | 30000 | 16 | 13.4 | 215582013 | All | USA,Canada | No
ML14KC1-030-230A** | CK40HT-42C+TDR | ML196UH090XE36C | R-454B | - - - | - - - | - - - | 30000 | 16.5 | 13.8 | 215582014 | All | USA,Canada | No
ML14KC1-030-230A** | CK40HT-42C+TDR | ML196UH090XE48C | R-454B | - - - | - - - | - - - | 29400 | 16.5 | 13.8 | 215582015 | All | USA,Canada | No
ML14KC1-030-230A** | CK40HT-42C+TDR | ML196UH090XE60C | R-454B | - - - | - - - | - - - | 30000 | 16.5 | 13.8 | 215582016 | All | USA,Canada | No
ML14KC1-030-230A** | CK40HT-42C+TDR | ML196UH110XE60C | R-454B | - - - | - - - | - - - | 30000 | 16 | 13.6 | 215582017 | All | USA,Canada | No
ML14KC1-030-230A** | CK40HT-42C+TDR | ML296UH070XV36B | R-454B | - - - | - - - | - - - | 30000 | 16 | 13.8 | 215943373 | All | USA,Canada | No
ML14KC1-030-230A** | CK40HT-42C+TDR | ML296UH090XV48C | R-454B | - - - | - - - | - - - | 30200 | 16 | 13.6 | 215943369 | All | USA,Canada | No
ML14KC1-030-230A** | CK40HT-42C+TDR | SL280UH080NV48B | R-454B | - - - | - - - | - - - | 30000 | 16 | 13.4 | 215582018 | All | USA | No
ML14KC1-030-230A** | CK40HT-42C+TDR | SLP99UH090XV36C | R-454B | - - - | - - - | - - - | 29800 | 16 | 13.6 | 215582020 | All | USA,Canada | No
ML14KC1-030-230A** | CK40HT-42C+TDR | SLP99UH090XV48C | R-454B | - - - | - - - | - - - | 30000 | 16 | 13.4 | 215582021 | All | USA,Canada | No
ML14KC1-030-230A** | CK40HT-48B+TDR | - - - | R-454B | - - - | - - - | - - - | 28800 | 14.3 | 12 | 215582089 | All | USA,Canada | No
ML14KC1-030-230A** | CK40HT-48B+TDR | EL180UH060NE36A | R-454B | - - - | - - - | - - - | 29600 | 16 | 13.4 | 215582023 | All | USA | No
ML14KC1-030-230A** | CK40HT-48B+TDR | EL180UH080NE48B | R-454B | - - - | - - - | - - - | 30000 | 15.5 | 13.2 | 215582024 | All | USA | No
ML14KC1-030-230A** | CK40HT-48B+TDR | EL195UH040NE36B | R-454B | - - - | - - - | - - - | 29200 | 16 | 13.2 | 215582025 | All | USA | No
ML14KC1-030-230A** | CK40HT-48B+TDR | EL195UH060NE36B | R-454B | - - - | - - - | - - - | 30000 | 15.5 | 13 | 217477795 | All | USA | No
ML14KC1-030-230A** | CK40HT-48B+TDR | EL196UH030XE36B | R-454B | - - - | - - - | - - - | 29000 | 15.5 | 13.2 | 215582026 | All | USA,Canada | No
ML14KC1-030-230A** | CK40HT-48B+TDR | EL196UH045XE36B | R-454B | - - - | - - - | - - - | 29800 | 15.5 | 13.2 | 215582027 | All | USA,Canada | No
ML14KC1-030-230A** | CK40HT-48B+TDR | EL196UH070XE36B | R-454B | - - - | - - - | - - - | 29800 | 16 | 13.2 | 215582028 | All | USA,Canada | No
ML14KC1-030-230A** | CK40HT-48B+TDR | EL280UH045E36A | R-454B | - - - | - - - | - - - | 30000 | 16.5 | 13.6 | 215582029 | All | USA | No
ML14KC1-030-230A** | CK40HT-48B+TDR | EL280UH070E36A | R-454B | - - - | - - - | - - - | 30000 | 16 | 13.4 | 215582030 | All | USA | No
ML14KC1-030-230A** | CK40HT-48B+TDR | EL280UH090E36B | R-454B | - - - | - - - | - - - | 30000 | 16.5 | 13.8 | 215582031 | All | USA | No
ML14KC1-030-230A** | CK40HT-48B+TDR | EL280UH090E48B | R-454B | - - - | - - - | - - - | 29800 | 16.5 | 13.6 | 215582032 | All | USA | No
ML14KC1-030-230A** | CK40HT-48B+TDR | EL280UH090XE48B | R-454B | - - - | - - - | - - - | 29800 | 16.5 | 13.6 | 215582033 | All | USA | No
ML14KC1-030-230A** | CK40HT-48B+TDR | EL297UH045XE36B | R-454B | - - - | - - - | - - - | 30000 | 16 | 13.4 | 215582034 | All | USA,Canada | No
ML14KC1-030-230A** | CK40HT-48B+TDR | EL297UH045XV36B | R-454B | - - - | - - - | - - - | 29600 | 15.5 | 13.2 | 215582035 | All | USA,Canada | No
ML14KC1-030-230A** | CK40HT-48B+TDR | EL297UH070XE36B | R-454B | - - - | - - - | - - - | 29800 | 16 | 13.4 | 215582036 | All | USA,Canada | No
ML14KC1-030-230A** | CK40HT-48B+TDR | EL297UH070XV36B | R-454B | - - - | - - - | - - - | 29800 | 16 | 13.4 | 215582038 | All | USA,Canada | No
ML14KC1-030-230A** | CK40HT-48B+TDR | ML180UH070E36B | R-454B | - - - | - - - | - - - | 29800 | 16 | 13.4 | 215582040 | All | USA | No
ML14KC1-030-230A** | CK40HT-48B+TDR | ML180UH070V36B | R-454B | - - - | - - - | - - - | 30000 | 16 | 13.6 | 215582042 | All | USA | No
ML14KC1-030-230A** | CK40HT-48B+TDR | ML180UH070V48B | R-454B | - - - | - - - | - - - | 30000 | 16.5 | 13.8 | 215582044 | All | USA | No
ML14KC1-030-230A** | CK40HT-48B+TDR | ML180UH070XE36B | R-454B | - - - | - - - | - - - | 29800 | 16 | 13.4 | 215582046 | All | USA | No
ML14KC1-030-230A** | CK40HT-48B+TDR | ML180UH090E48B | R-454B | - - - | - - - | - - - | 30000 | 16.5 | 13.6 | 215582048 | All | USA | No
ML14KC1-030-230A** | CK40HT-48B+TDR | ML180UH090V48B | R-454B | - - - | - - - | - - - | 30000 | 16 | 13.4 | 215582050 | All | USA | No
ML14KC1-030-230A** | CK40HT-48B+TDR | ML180UH090XE48B | R-454B | - - - | - - - | - - - | 30000 | 16.5 | 13.6 | 215582052 | All | USA | No
ML14KC1-030-230A** | CK40HT-48B+TDR | ML193UH030XE36B | R-454B | - - - | - - - | - - - | 30000 | 16 | 13.4 | 215582054 | All | USA | No
ML14KC1-030-230A** | CK40HT-48B+TDR | ML193UH045XE36B | R-454B | - - - | - - - | - - - | 29800 | 16 | 13.4 | 215582056 | All | USA | No
ML14KC1-030-230A** | CK40HT-48B+TDR | ML193UH070XE36B | R-454B | - - - | - - - | - - - | 29800 | 16 | 13.4 | 215582058 | All | USA | No
ML14KC1-030-230A** | CK40HT-48B+TDR | ML196UH030XE36B | R-454B | - - - | - - - | - - - | 29000 | 15.5 | 13.2 | 215582066 | All | USA,Canada | No
ML14KC1-030-230A** | CK40HT-48B+TDR | ML196UH045XE36B | R-454B | - - - | - - - | - - - | 29800 | 15.5 | 13.2 | 215582067 | All | USA,Canada | No
ML14KC1-030-230A** | CK40HT-48B+TDR | ML196UH070XE36B | R-454B | - - - | - - - | - - - | 29800 | 16 | 13.4 | 215582069 | All | USA,Canada | No
ML14KC1-030-230A** | CK40HT-48B+TDR | ML196UH070XE48B | R-454B | - - - | - - - | - - - | 29000 | 16 | 13.2 | 215582071 | All | USA,Canada | No
ML14KC1-030-230A** | CK40HT-48B+TDR | ML296UH045XV36B | R-454B | - - - | - - - | - - - | 30000 | 16 | 13.4 | 215582075 | All | USA,Canada | No
ML14KC1-030-230A** | CK40HT-48B+TDR | ML296UH070XV36B | R-454B | - - - | - - - | - - - | 29600 | 16 | 13.4 | 215943370 | All | USA,Canada | No
ML14KC1-030-230A** | CK40HT-48B+TDR | SL280UH080NV48B | R-454B | - - - | - - - | - - - | 30000 | 16 | 13.4 | 215582077 | All | USA | No
ML14KC1-030-230A** | CK40HT-48B+TDR | SL280UH090V36B | R-454B | - - - | - - - | - - - | 30000 | 16 | 13.6 | 215582079 | All | USA | No
ML14KC1-030-230A** | CK40HT-48B+TDR | SL280UH090V48B | R-454B | - - - | - - - | - - - | 30000 | 16 | 13.4 | 215582081 | All | USA | No
ML14KC1-030-230A** | CK40HT-48B+TDR | SL280UH090XV48B | R-454B | - - - | - - - | - - - | 30000 | 16 | 13.4 | 215582083 | All | USA | No
ML14KC1-030-230A** | CK40HT-48B+TDR | SL297UH040NV36B | R-454B | - - - | - - - | - - - | 29800 | 16 | 13.4 | 215582085 | All | USA,Canada | No
ML14KC1-030-230A** | CK40HT-48B+TDR | SL297UH060NV36B | R-454B | - - - | - - - | - - - | 30000 | 15.5 | 13.2 | 217548902 | All | USA,Canada | No
ML14KC1-030-230A** | CK40HT-48B+TDR | SLP99UH070XV36B | R-454B | - - - | - - - | - - - | 29800 | 16 | 13.4 | 215582087 | All | USA,Canada | No
ML14KC1-030-230A** | CK40HT-48C+TDR | - - - | R-454B | - - - | - - - | - - - | 28800 | 14.3 | 12.2 | 215582141 | All | USA,Canada | No
ML14KC1-030-230A** | CK40HT-48C+TDR | EL180UH100NE60C | R-454B | - - - | - - - | - - - | 30000 | 15.5 | 13.4 | 215582091 | All | USA | No
ML14KC1-030-230A** | CK40HT-48C+TDR | EL195UH080NE48C | R-454B | - - - | - - - | - - - | 29800 | 15.5 | 13.2 | 217477712 | All | USA | No
ML14KC1-030-230A** | CK40HT-48C+TDR | EL195UH100NE60C | R-454B | - - - | - - - | - - - | 29800 | 15.5 | 13 | 217477880 | All | USA | No
ML14KC1-030-230A** | CK40HT-48C+TDR | EL196UH090XE48C | R-454B | - - - | - - - | - - - | 30000 | 16 | 13.6 | 215582093 | All | USA,Canada | No
ML14KC1-030-230A** | CK40HT-48C+TDR | EL196UH110XE60C | R-454B | - - - | - - - | - - - | 30000 | 16 | 13.6 | 215582095 | All | USA,Canada | No
ML14KC1-030-230A** | CK40HT-48C+TDR | EL280UH110E48C | R-454B | - - - | - - - | - - - | 29800 | 16.5 | 13.8 | 215582097 | All | USA | No
ML14KC1-030-230A** | CK40HT-48C+TDR | EL280UH110E60C | R-454B | - - - | - - - | - - - | 30000 | 16 | 13.6 | 215582099 | All | USA | No
ML14KC1-030-230A** | CK40HT-48C+TDR | EL280UH110XE60C | R-454B | - - - | - - - | - - - | 30000 | 16 | 13.6 | 215582101 | All | USA | No
ML14KC1-030-230A** | CK40HT-48C+TDR | EL297UH090XE48C | R-454B | - - - | - - - | - - - | 30000 | 16 | 13.6 | 215582103 | All | USA,Canada | No
ML14KC1-030-230A** | CK40HT-48C+TDR | EL297UH090XV36C | R-454B | - - - | - - - | - - - | 30000 | 16 | 13.4 | 215582105 | All | USA,Canada | No
ML14KC1-030-230A** | CK40HT-48C+TDR | EL297UH090XV48C | R-454B | - - - | - - - | - - - | 30000 | 16 | 13.4 | 215582107 | All | USA,Canada | No
ML14KC1-030-230A** | CK40HT-48C+TDR | EL297UH110XE60C | R-454B | - - - | - - - | - - - | 30000 | 16 | 13.6 | 215582109 | All | USA,Canada | No
ML14KC1-030-230A** | CK40HT-48C+TDR | EL297UH110XV48C | R-454B | - - - | - - - | - - - | 30000 | 16 | 13.4 | 215582111 | All | USA,Canada | No
ML14KC1-030-230A** | CK40HT-48C+TDR | ML180UH090E60C | R-454B | - - - | - - - | - - - | 30000 | 16.5 | 13.8 | 215582113 | All | USA | No
ML14KC1-030-230A** | CK40HT-48C+TDR | ML180UH110E60C | R-454B | - - - | - - - | - - - | 30000 | 16 | 13.6 | 215582115 | All | USA | No
ML14KC1-030-230A** | CK40HT-48C+TDR | ML180UH110XE60C | R-454B | - - - | - - - | - - - | 30000 | 16 | 13.6 | 215582117 | All | USA | No
ML14KC1-030-230A** | CK40HT-48C+TDR | ML193UH090XE36C | R-454B | - - - | - - - | - - - | 30000 | 16 | 13.4 | 215582119 | All | USA | No
ML14KC1-030-230A** | CK40HT-48C+TDR | ML193UH090XE48C | R-454B | - - - | - - - | - - - | 30000 | 16 | 13.4 | 215582121 | All | USA | No
ML14KC1-030-230A** | CK40HT-48C+TDR | ML193UH110XE48C | R-454B | - - - | - - - | - - - | 30000 | 16 | 13.6 | 215582123 | All | USA | No
ML14KC1-030-230A** | CK40HT-48C+TDR | ML193UH110XE60C | R-454B | - - - | - - - | - - - | 30000 | 16 | 13.6 | 215582125 | All | USA | No
ML14KC1-030-230A** | CK40HT-48C+TDR | ML196UH090XE36C | R-454B | - - - | - - - | - - - | 29600 | 16 | 13.4 | 215582127 | All | USA,Canada | No
ML14KC1-030-230A** | CK40HT-48C+TDR | ML196UH090XE48C | R-454B | - - - | - - - | - - - | 30000 | 16 | 13.6 | 215582129 | All | USA,Canada | No
ML14KC1-030-230A** | CK40HT-48C+TDR | ML196UH090XE60C | R-454B | - - - | - - - | - - - | 30000 | 16 | 13.6 | 215582131 | All | USA,Canada | No
ML14KC1-030-230A** | CK40HT-48C+TDR | ML196UH110XE60C | R-454B | - - - | - - - | - - - | 30000 | 16 | 13.4 | 215582133 | All | USA,Canada | No
ML14KC1-030-230A** | CK40HT-48C+TDR | ML296UH090XV48C | R-454B | - - - | - - - | - - - | 30000 | 16 | 13.4 | 215943371 | All | USA,Canada | No
ML14KC1-030-230A** | CK40HT-48C+TDR | SL280UH080NV48B | R-454B | - - - | - - - | - - - | 30000 | 15.5 | 13.2 | 215582135 | All | USA | No
ML14KC1-030-230A** | CK40HT-48C+TDR | SL297UH080NV48C | R-454B | - - - | - - - | - - - | 30000 | 15.5 | 13 | 217548994 | All | USA,Canada | No
ML14KC1-030-230A** | CK40HT-48C+TDR | SLP99UH090XV36C | R-454B | - - - | - - - | - - - | 29600 | 16 | 13.4 | 215582137 | All | USA,Canada | No
ML14KC1-030-230A** | CK40HT-48C+TDR | SLP99UH090XV48C | R-454B | - - - | - - - | - - - | 30000 | 15.5 | 13.2 | 215582139 | All | USA,Canada | No
ML14KC1-036-230A** | CBK45UHET-030-230 | - - - | R-454B | - - - | - - - | - - - | 36000 | 15.2 | 13.2 | 215582247 | All | USA,Canada | No
ML14KC1-036-230A** | CBK45UHET-036-230 | - - - | R-454B | - - - | - - - | - - - | 36000 | 16 | 13.6 | 215582249 | All | USA,Canada | No
ML14KC1-036-230A** | CBK45UHET-042-230 | - - - | R-454B | - - - | - - - | - - - | 36000 | 15.2 | 13.2 | 215582251 | All | USA,Canada | No
ML14KC1-036-230A** | CBK45UHET-048-230 | - - - | R-454B | - - - | - - - | - - - | 36000 | 16 | 14 | 215582253 | All | USA,Canada | No
ML14KC1-036-230A** | CBK45UHPT-036-230 | - - - | R-454B | - - - | - - - | - - - | 36000 | 15.2 | 13 | 217469030 | All | USA,Canada | No
ML14KC1-036-230A** | CBK45UHPT-042-230 | - - - | R-454B | - - - | - - - | - - - | 36000 | 15.5 | 13.4 | 215582255 | All | USA,Canada | No
ML14KC1-036-230A** | CBK45UHVT-024-230 | - - - | R-454B | - - - | - - - | - - - | 35800 | 14.3 | 12.8 | 215582257 | All | USA,Canada | No
ML14KC1-036-230A** | CBK45UHVT-030-230 | - - - | R-454B | - - - | - - - | - - - | 36000 | 15.5 | 13.4 | 215582259 | All | USA,Canada | No
ML14KC1-036-230A** | CBK45UHVT-036-230 | - - - | R-454B | - - - | - - - | - - - | 36000 | 15.5 | 13.6 | 215582261 | All | USA,Canada | No
ML14KC1-036-230A** | CBK45UHVT-042-230 | - - - | R-454B | - - - | - - - | - - - | 36000 | 16 | 13.8 | 215582263 | All | USA,Canada | No
ML14KC1-036-230A** | CBK45UHVT-048-230 | - - - | R-454B | - - - | - - - | - - - | 36000 | 16 | 14 | 215582265 | All | USA,Canada | No
ML14KC1-036-230A** | CBK47UHET-030-230 | - - - | R-454B | - - - | - - - | - - - | 35800 | 15.2 | 13.4 | 215582267 | All | USA,Canada | No
ML14KC1-036-230A** | CBK47UHET-036-230 | - - - | R-454B | - - - | - - - | - - - | 36000 | 15.5 | 13.4 | 215582269 | All | USA,Canada | No
ML14KC1-036-230A** | CBK47UHET-036-460- | - - - | R-454B | - - - | - - - | - - - | 36000 | 15.5 | 13.4 | 217595328 | All | USA,Canada | No
ML14KC1-036-230A** | CBK47UHET-042-230 | - - - | R-454B | - - - | - - - | - - - | 36000 | 16 | 14 | 215582271 | All | USA,Canada | No
ML14KC1-036-230A** | CBK47UHET-048-230 | - - - | R-454B | - - - | - - - | - - - | 36000 | 15.5 | 13.6 | 215582273 | All | USA,Canada | No
ML14KC1-036-230A** | CBK47UHET-048-460- | - - - | R-454B | - - - | - - - | - - - | 36000 | 15.5 | 13.6 | 217595329 | All | USA,Canada | No
ML14KC1-036-230A** | CBK48MVT-018/024-230 | - - - | R-454B | - - - | - - - | - - - | 35600 | 14.7 | 13 | 215582275 | All | USA,Canada | No
ML14KC1-036-230A** | CBK48MVT-030-230 | - - - | R-454B | - - - | - - - | - - - | 36000 | 15.5 | 13.4 | 215582277 | All | USA,Canada | No
ML14KC1-036-230A** | CBK48MVT-036-230 | - - - | R-454B | - - - | - - - | - - - | 36000 | 15.5 | 13.4 | 215582278 | All | USA,Canada | No
ML14KC1-036-230A** | CBK48MVT-042-230 | - - - | R-454B | - - - | - - - | - - - | 36000 | 16 | 14 | 215582280 | All | USA,Canada | No
ML14KC1-036-230A** | CBK48MVT-048-230 | - - - | R-454B | - - - | - - - | - - - | 36000 | 16.5 | 14 | 215582283 | All | USA,Canada | No
ML14KC1-036-230A** | CK40[C,U]T-24A+TDR | EL180UH040NE36A | R-454B | - - - | - - - | - - - | 35200 | 14.7 | 12.8 | 215582285 | All | USA | No
ML14KC1-036-230A** | CK40[C,U]T-24A+TDR | EL180UH060NE36A | R-454B | - - - | - - - | - - - | 35200 | 14.7 | 12.8 | 215582286 | All | USA | No
ML14KC1-036-230A** | CK40[C,U]T-24A+TDR | EL280UH070E36A | R-454B | - - - | - - - | - - - | 35200 | 14.7 | 12.8 | 215582289 | All | USA | No
ML14KC1-036-230A** | CK40[C,U]T-24A+TDR | EL280UH070XE36A | R-454B | - - - | - - - | - - - | 35200 | 14.7 | 12.8 | 215582291 | All | USA | No
ML14KC1-036-230A** | CK40[C,U]T-24A+TDR | ML180UH030V36A | R-454B | - - - | - - - | - - - | 35200 | 14.7 | 13 | 215582292 | All | USA | No
ML14KC1-036-230A** | CK40[C,U]T-24A+TDR | ML180UH045E36A | R-454B | - - - | - - - | - - - | 35400 | 14.7 | 13 | 215582293 | All | USA | No
ML14KC1-036-230A** | CK40[C,U]T-24A+TDR | ML180UH045V36A | R-454B | - - - | - - - | - - - | 35200 | 14.7 | 13 | 215582294 | All | USA | No
ML14KC1-036-230A** | CK40[C,U]T-24A+TDR | ML180UH045XE36A | R-454B | - - - | - - - | - - - | 35400 | 14.7 | 13 | 215582295 | All | USA | No
ML14KC1-036-230A** | CK40[C,U]T-24A+TDR | ML180UH070E36A | R-454B | - - - | - - - | - - - | 35400 | 14.7 | 12.8 | 215582296 | All | USA | No
ML14KC1-036-230A** | CK40[C,U]T-24A+TDR | ML180UH070V36A | R-454B | - - - | - - - | - - - | 35400 | 14.7 | 13 | 215582297 | All | USA | No
ML14KC1-036-230A** | CK40[C,U]T-24A+TDR | ML180UH070XE36A | R-454B | - - - | - - - | - - - | 35400 | 14.7 | 12.8 | 215582298 | All | USA | No
ML14KC1-036-230A** | CK40[C,U]T-24A+TDR | SL280UH060NV36A | R-454B | - - - | - - - | - - - | 35800 | 14.7 | 13 | 215582299 | All | USA | No
ML14KC1-036-230A** | CK40[C,U]T-24A+TDR | SL280UH070V36A | R-454B | - - - | - - - | - - - | 35200 | 14.7 | 12.8 | 215582300 | All | USA | No
ML14KC1-036-230A** | CK40[C,U]T-24A+TDR | SL280UH070XV36A | R-454B | - - - | - - - | - - - | 35200 | 14.7 | 12.8 | 215582301 | All | USA | No
ML14KC1-036-230A** | CK40[C,U]T-24B+TDR | EL180UH080NE48B | R-454B | - - - | - - - | - - - | 35200 | 14.7 | 12.6 | 215582302 | All | USA | No
ML14KC1-036-230A** | CK40[C,U]T-24B+TDR | EL280UH070E36A | R-454B | - - - | - - - | - - - | 35200 | 14.7 | 13 | 215582303 | All | USA | No
ML14KC1-036-230A** | CK40[C,U]T-24B+TDR | EL280UH090E36B | R-454B | - - - | - - - | - - - | 35400 | 14.7 | 13 | 215582304 | All | USA | No
ML14KC1-036-230A** | CK40[C,U]T-24B+TDR | EL280UH090E48B | R-454B | - - - | - - - | - - - | 35400 | 15.2 | 13 | 215582305 | All | USA | No
ML14KC1-036-230A** | CK40[C,U]T-24B+TDR | EL280UH090XE48B | R-454B | - - - | - - - | - - - | 35400 | 15.2 | 13 | 215582306 | All | USA | No
ML14KC1-036-230A** | CK40[C,U]T-24B+TDR | EL297UH045XE36B | R-454B | - - - | - - - | - - - | 35200 | 14.7 | 12.6 | 215582307 | All | USA,Canada | No
ML14KC1-036-230A** | CK40[C,U]T-24B+TDR | EL297UH045XV36B | R-454B | - - - | - - - | - - - | 35000 | 14.7 | 12.6 | 215582308 | All | USA,Canada | No
ML14KC1-036-230A** | CK40[C,U]T-24B+TDR | EL297UH070XE36B | R-454B | - - - | - - - | - - - | 35200 | 14.7 | 12.6 | 215582309 | All | USA,Canada | No
ML14KC1-036-230A** | CK40[C,U]T-24B+TDR | EL297UH070XV36B | R-454B | - - - | - - - | - - - | 35200 | 14.7 | 13 | 215582310 | All | USA,Canada | No
ML14KC1-036-230A** | CK40[C,U]T-24B+TDR | ML180UH070E36B | R-454B | - - - | - - - | - - - | 35800 | 14.7 | 13 | 215582311 | All | USA | No
ML14KC1-036-230A** | CK40[C,U]T-24B+TDR | ML180UH070V36B | R-454B | - - - | - - - | - - - | 36000 | 15.2 | 13.2 | 215582312 | All | USA | No
ML14KC1-036-230A** | CK40[C,U]T-24B+TDR | ML180UH070V48B | R-454B | - - - | - - - | - - - | 35600 | 15.2 | 13.2 | 215582313 | All | USA | No
ML14KC1-036-230A** | CK40[C,U]T-24B+TDR | ML180UH070XE36B | R-454B | - - - | - - - | - - - | 35800 | 14.7 | 13 | 215582314 | All | USA | No
ML14KC1-036-230A** | CK40[C,U]T-24B+TDR | ML180UH090E48B | R-454B | - - - | - - - | - - - | 35200 | 15.2 | 13 | 215582315 | All | USA | No
ML14KC1-036-230A** | CK40[C,U]T-24B+TDR | ML180UH090V48B | R-454B | - - - | - - - | - - - | 35200 | 14.7 | 13 | 215582316 | All | USA | No
ML14KC1-036-230A** | CK40[C,U]T-24B+TDR | ML180UH090XE48B | R-454B | - - - | - - - | - - - | 35200 | 15.2 | 13 | 215582317 | All | USA | No
ML14KC1-036-230A** | CK40[C,U]T-24B+TDR | ML193UH030XE36B | R-454B | - - - | - - - | - - - | 35200 | 14.3 | 12.4 | 215582318 | All | USA | No
ML14KC1-036-230A** | CK40[C,U]T-24B+TDR | ML193UH045XE36B | R-454B | - - - | - - - | - - - | 35000 | 14.7 | 12.8 | 215582319 | All | USA | No
ML14KC1-036-230A** | CK40[C,U]T-24B+TDR | ML193UH070XE36B | R-454B | - - - | - - - | - - - | 35800 | 14.7 | 12.8 | 215582320 | All | USA | No
ML14KC1-036-230A** | CK40[C,U]T-24B+TDR | ML196UH030XE36B | R-454B | - - - | - - - | - - - | 35600 | 14.3 | 12.6 | 217509736 | All | USA,Canada | No
ML14KC1-036-230A** | CK40[C,U]T-24B+TDR | ML196UH070XE36B | R-454B | - - - | - - - | - - - | 35800 | 14.7 | 12.8 | 215582321 | All | USA,Canada | No
ML14KC1-036-230A** | CK40[C,U]T-24B+TDR | ML196UH070XE48B | R-454B | - - - | - - - | - - - | 35600 | 14.3 | 12.4 | 215582322 | All | USA,Canada | No
ML14KC1-036-230A** | CK40[C,U]T-24B+TDR | ML296UH045XV36B | R-454B | - - - | - - - | - - - | 35200 | 14.7 | 13 | 215582323 | All | USA,Canada | No
ML14KC1-036-230A** | CK40[C,U]T-24B+TDR | ML296UH070XV36B | R-454B | - - - | - - - | - - - | 35400 | 14.7 | 13 | 215943393 | All | USA,Canada | No
ML14KC1-036-230A** | CK40[C,U]T-24B+TDR | SL280UH080NV48B | R-454B | - - - | - - - | - - - | 35400 | 14.7 | 12.8 | 215582324 | All | USA | No
ML14KC1-036-230A** | CK40[C,U]T-24B+TDR | SL280UH090V36B | R-454B | - - - | - - - | - - - | 35400 | 15.2 | 13 | 215582325 | All | USA | No
ML14KC1-036-230A** | CK40[C,U]T-24B+TDR | SL280UH090V48B | R-454B | - - - | - - - | - - - | 36000 | 14.7 | 13 | 215582326 | All | USA | No
ML14KC1-036-230A** | CK40[C,U]T-24B+TDR | SL280UH090XV48B | R-454B | - - - | - - - | - - - | 36000 | 14.7 | 13 | 215582327 | All | USA | No
ML14KC1-036-230A** | CK40[C,U]T-24B+TDR | SL297UH040NV36B | R-454B | - - - | - - - | - - - | 35800 | 14.7 | 13 | 215582328 | All | USA,Canada | No
ML14KC1-036-230A** | CK40[C,U]T-24B+TDR | SL297UH060NV36B | R-454B | - - - | - - - | - - - | 35200 | 14.7 | 12.8 | 217548864 | All | USA,Canada | No
ML14KC1-036-230A** | CK40[C,U]T-24B+TDR | SLP99UH070XV36B | R-454B | - - - | - - - | - - - | 35200 | 14.7 | 13 | 215582329 | All | USA,Canada | No
ML14KC1-036-230A** | CK40[C,U]T-30/36A+TDR | ML180UH030V36A | R-454B | - - - | - - - | - - - | 34000 | 14.3 | 12.6 | 215582330 | All | USA | No
ML14KC1-036-230A** | CK40[C,U]T-30/36A+TDR | ML180UH045E36A | R-454B | - - - | - - - | - - - | 34400 | 14.3 | 12.6 | 215582331 | All | USA | No
ML14KC1-036-230A** | CK40[C,U]T-30/36A+TDR | ML180UH045V36A | R-454B | - - - | - - - | - - - | 34200 | 14.3 | 12.6 | 215582332 | All | USA | No
ML14KC1-036-230A** | CK40[C,U]T-30/36A+TDR | ML180UH045XE36A | R-454B | - - - | - - - | - - - | 34400 | 14.3 | 12.6 | 215582333 | All | USA | No
ML14KC1-036-230A** | CK40[C,U]T-30/36A+TDR | ML180UH070V36A | R-454B | - - - | - - - | - - - | 34200 | 14.3 | 12.6 | 215582334 | All | USA | No
ML14KC1-036-230A** | CK40[C,U]T-30/36A+TDR | SL280UH060NV36A | R-454B | - - - | - - - | - - - | 34800 | 14.3 | 12.8 | 215582335 | All | USA | No
ML14KC1-036-230A** | CK40[C,U]T-30/36B+TDR | EL280UH070E36A | R-454B | - - - | - - - | - - - | 34200 | 14.3 | 12.6 | 215582336 | All | USA | No
ML14KC1-036-230A** | CK40[C,U]T-30/36B+TDR | EL280UH070XE36A | R-454B | - - - | - - - | - - - | 34200 | 14.3 | 12.6 | 215582337 | All | USA | No
ML14KC1-036-230A** | CK40[C,U]T-30/36B+TDR | EL280UH090E36B | R-454B | - - - | - - - | - - - | 34600 | 14.3 | 12.8 | 215582338 | All | USA | No
ML14KC1-036-230A** | CK40[C,U]T-30/36B+TDR | EL280UH090E48B | R-454B | - - - | - - - | - - - | 34600 | 14.3 | 12.8 | 215582339 | All | USA | No
ML14KC1-036-230A** | CK40[C,U]T-30/36B+TDR | EL280UH090XE48B | R-454B | - - - | - - - | - - - | 34600 | 14.3 | 12.8 | 215582340 | All | USA | No
ML14KC1-036-230A** | CK40[C,U]T-30/36B+TDR | EL297UH070XV36B | R-454B | - - - | - - - | - - - | 34200 | 14.3 | 12.4 | 215582341 | All | USA,Canada | No
ML14KC1-036-230A** | CK40[C,U]T-30/36B+TDR | ML180UH070E36B | R-454B | - - - | - - - | - - - | 34800 | 14.3 | 12.6 | 215582343 | All | USA | No
ML14KC1-036-230A** | CK40[C,U]T-30/36B+TDR | ML180UH070V36B | R-454B | - - - | - - - | - - - | 34200 | 14.3 | 12.8 | 215582344 | All | USA | No
ML14KC1-036-230A** | CK40[C,U]T-30/36B+TDR | ML180UH070V48B | R-454B | - - - | - - - | - - - | 35200 | 14.3 | 13 | 215582345 | All | USA | No
ML14KC1-036-230A** | CK40[C,U]T-30/36B+TDR | ML180UH070XE36B | R-454B | - - - | - - - | - - - | 34800 | 14.3 | 12.6 | 215582346 | All | USA | No
ML14KC1-036-230A** | CK40[C,U]T-30/36B+TDR | ML180UH090E48B | R-454B | - - - | - - - | - - - | 34400 | 14.7 | 12.8 | 215582347 | All | USA | No
ML14KC1-036-230A** | CK40[C,U]T-30/36B+TDR | ML180UH090V48B | R-454B | - - - | - - - | - - - | 34000 | 14.3 | 12.6 | 215582348 | All | USA | No
ML14KC1-036-230A** | CK40[C,U]T-30/36B+TDR | ML180UH090XE48B | R-454B | - - - | - - - | - - - | 34400 | 14.7 | 12.8 | 215582349 | All | USA | No
ML14KC1-036-230A** | CK40[C,U]T-30/36B+TDR | ML193UH070XE36B | R-454B | - - - | - - - | - - - | 34000 | 14.3 | 12.4 | 215582350 | All | USA | No
ML14KC1-036-230A** | CK40[C,U]T-30/36B+TDR | ML296UH045XV36B | R-454B | - - - | - - - | - - - | 34000 | 14.3 | 12.6 | 215582351 | All | USA,Canada | No
ML14KC1-036-230A** | CK40[C,U]T-30/36B+TDR | ML296UH070XV36B | R-454B | - - - | - - - | - - - | 34200 | 14.3 | 12.6 | 215943380 | All | USA,Canada | No
ML14KC1-036-230A** | CK40[C,U]T-30/36B+TDR | SL280UH090V36B | R-454B | - - - | - - - | - - - | 35000 | 14.3 | 12.8 | 215582352 | All | USA | No
ML14KC1-036-230A** | CK40[C,U]T-30/36B+TDR | SL280UH090V48B | R-454B | - - - | - - - | - - - | 34800 | 14.3 | 12.6 | 215582353 | All | USA | No
ML14KC1-036-230A** | CK40[C,U]T-30/36B+TDR | SL280UH090XV48B | R-454B | - - - | - - - | - - - | 34800 | 14.3 | 12.6 | 215582354 | All | USA | No
ML14KC1-036-230A** | CK40[C,U]T-30/36B+TDR | SLP99UH070XV36B | R-454B | - - - | - - - | - - - | 34000 | 14.3 | 12.6 | 215582356 | All | USA,Canada | No
ML14KC1-036-230A** | CK40[C,U]T-30/36C+TDR | EL196UH090XE48C | R-454B | - - - | - - - | - - - | 34400 | 14.3 | 12.6 | 215582357 | All | USA,Canada | No
ML14KC1-036-230A** | CK40[C,U]T-30/36C+TDR | EL196UH110XE60C | R-454B | - - - | - - - | - - - | 34400 | 14.3 | 12.8 | 215582358 | All | USA,Canada | No
ML14KC1-036-230A** | CK40[C,U]T-30/36C+TDR | EL280UH110E48C | R-454B | - - - | - - - | - - - | 34200 | 14.7 | 13 | 215582359 | All | USA | No
ML14KC1-036-230A** | CK40[C,U]T-30/36C+TDR | EL280UH110E60C | R-454B | - - - | - - - | - - - | 34800 | 14.7 | 12.8 | 215582360 | All | USA | No
ML14KC1-036-230A** | CK40[C,U]T-30/36C+TDR | EL280UH110XE60C | R-454B | - - - | - - - | - - - | 34800 | 14.7 | 12.8 | 215582361 | All | USA | No
ML14KC1-036-230A** | CK40[C,U]T-30/36C+TDR | EL297UH090XE48C | R-454B | - - - | - - - | - - - | 34400 | 14.3 | 12.8 | 215582362 | All | USA,Canada | No
ML14KC1-036-230A** | CK40[C,U]T-30/36C+TDR | EL297UH090XV36C | R-454B | - - - | - - - | - - - | 34200 | 14.3 | 12.6 | 215582363 | All | USA,Canada | No
ML14KC1-036-230A** | CK40[C,U]T-30/36C+TDR | EL297UH110XE60C | R-454B | - - - | - - - | - - - | 34400 | 14.3 | 12.8 | 215582364 | All | USA,Canada | No
ML14KC1-036-230A** | CK40[C,U]T-30/36C+TDR | EL297UH110XV48C | R-454B | - - - | - - - | - - - | 34200 | 14.3 | 12.6 | 215582365 | All | USA,Canada | No
ML14KC1-036-230A** | CK40[C,U]T-30/36C+TDR | EL297UH110XV60C | R-454B | - - - | - - - | - - - | 35200 | 14.3 | 12.6 | 215582366 | All | USA,Canada | No
ML14KC1-036-230A** | CK40[C,U]T-30/36C+TDR | ML180UH090E60C | R-454B | - - - | - - - | - - - | 35200 | 14.3 | 13 | 215582367 | All | USA | No
ML14KC1-036-230A** | CK40[C,U]T-30/36C+TDR | ML180UH110E60C | R-454B | - - - | - - - | - - - | 35000 | 14.3 | 12.8 | 215582368 | All | USA | No
ML14KC1-036-230A** | CK40[C,U]T-30/36C+TDR | ML180UH110V60C | R-454B | - - - | - - - | - - - | 35400 | 14.3 | 13 | 215582369 | All | USA | No
ML14KC1-036-230A** | CK40[C,U]T-30/36C+TDR | ML180UH110XE60C | R-454B | - - - | - - - | - - - | 35000 | 14.3 | 12.8 | 215582370 | All | USA | No
ML14KC1-036-230A** | CK40[C,U]T-30/36C+TDR | ML193UH090XE36C | R-454B | - - - | - - - | - - - | 34400 | 14.3 | 12.6 | 215582371 | All | USA | No
ML14KC1-036-230A** | CK40[C,U]T-30/36C+TDR | ML193UH090XE48C | R-454B | - - - | - - - | - - - | 34200 | 14.3 | 12.6 | 215582372 | All | USA | No
ML14KC1-036-230A** | CK40[C,U]T-30/36C+TDR | ML193UH110XE48C | R-454B | - - - | - - - | - - - | 34200 | 14.3 | 12.8 | 215582373 | All | USA | No
ML14KC1-036-230A** | CK40[C,U]T-30/36C+TDR | ML196UH090XE36C | R-454B | - - - | - - - | - - - | 34600 | 14.3 | 12.6 | 215582374 | All | USA,Canada | No
ML14KC1-036-230A** | CK40[C,U]T-30/36C+TDR | ML196UH090XE48C | R-454B | - - - | - - - | - - - | 34200 | 14.3 | 12.6 | 215582375 | All | USA,Canada | No
ML14KC1-036-230A** | CK40[C,U]T-30/36C+TDR | ML196UH090XE60C | R-454B | - - - | - - - | - - - | 34200 | 14.3 | 12.8 | 215582376 | All | USA,Canada | No
ML14KC1-036-230A** | CK40[C,U]T-30/36C+TDR | ML196UH110XE60C | R-454B | - - - | - - - | - - - | 34400 | 14.3 | 12.6 | 215582377 | All | USA,Canada | No
ML14KC1-036-230A** | CK40[C,U]T-30/36C+TDR | ML296UH090XV48C | R-454B | - - - | - - - | - - - | 34600 | 14.3 | 12.6 | 215943381 | All | USA,Canada | No
ML14KC1-036-230A** | CK40[C,U]T-30/36C+TDR | ML296UH110XV60C | R-454B | - - - | - - - | - - - | 34800 | 14.3 | 12.8 | 215943382 | All | USA,Canada | No
ML14KC1-036-230A** | CK40[C,U]T-30/36C+TDR | SL280UH080NV60C | R-454B | - - - | - - - | - - - | 35000 | 14.3 | 12.8 | 215582378 | All | USA | No
ML14KC1-036-230A** | CK40[C,U]T-30/36C+TDR | SL280UH090V60C | R-454B | - - - | - - - | - - - | 35200 | 14.3 | 12.8 | 215582379 | All | USA | No
ML14KC1-036-230A** | CK40[C,U]T-30/36C+TDR | SL280UH090XV60C | R-454B | - - - | - - - | - - - | 35200 | 14.3 | 12.8 | 215582380 | All | USA | No
ML14KC1-036-230A** | CK40[C,U]T-30/36C+TDR | SL280UH100NV60C | R-454B | - - - | - - - | - - - | 35200 | 14.3 | 12.6 | 215582381 | All | USA | No
ML14KC1-036-230A** | CK40[C,U]T-30/36C+TDR | SLP99UH090XV36C | R-454B | - - - | - - - | - - - | 34200 | 14.3 | 12.6 | 215582382 | All | USA,Canada | No
ML14KC1-036-230A** | CK40[C,U]T-30/36C+TDR | SLP99UH110XV60C | R-454B | - - - | - - - | - - - | 35000 | 14.3 | 12.6 | 215582383 | All | USA,Canada | No
ML14KC1-036-230A** | CK40[C,U]T-30A+TDR | EL180UH040NE36A | R-454B | - - - | - - - | - - - | 36000 | 15.2 | 13 | 215582384 | All | USA | No
ML14KC1-036-230A** | CK40[C,U]T-30A+TDR | EL180UH060NE36A | R-454B | - - - | - - - | - - - | 36000 | 15.2 | 13 | 215582385 | All | USA | No
ML14KC1-036-230A** | CK40[C,U]T-30A+TDR | EL280UH045E36A | R-454B | - - - | - - - | - - - | 36000 | 15.2 | 13.2 | 215582386 | All | USA | No
ML14KC1-036-230A** | CK40[C,U]T-30A+TDR | EL280UH070E36A | R-454B | - - - | - - - | - - - | 36000 | 15.2 | 13.2 | 215582387 | All | USA | No
ML14KC1-036-230A** | CK40[C,U]T-30A+TDR | EL280UH070XE36A | R-454B | - - - | - - - | - - - | 36000 | 15.2 | 13.2 | 215582388 | All | USA | No
ML14KC1-036-230A** | CK40[C,U]T-30A+TDR | ML180UH030V36A | R-454B | - - - | - - - | - - - | 36000 | 15.5 | 13.4 | 215582389 | All | USA | No
ML14KC1-036-230A** | CK40[C,U]T-30A+TDR | ML180UH045E36A | R-454B | - - - | - - - | - - - | 36000 | 15.5 | 13.4 | 215582390 | All | USA | No
ML14KC1-036-230A** | CK40[C,U]T-30A+TDR | ML180UH045V36A | R-454B | - - - | - - - | - - - | 36000 | 15.5 | 13.4 | 215582391 | All | USA | No
ML14KC1-036-230A** | CK40[C,U]T-30A+TDR | ML180UH045XE36A | R-454B | - - - | - - - | - - - | 36000 | 15.5 | 13.4 | 215582392 | All | USA | No
ML14KC1-036-230A** | CK40[C,U]T-30A+TDR | ML180UH070E36A | R-454B | - - - | - - - | - - - | 36000 | 15.2 | 13 | 215582393 | All | USA | No
ML14KC1-036-230A** | CK40[C,U]T-30A+TDR | ML180UH070V36A | R-454B | - - - | - - - | - - - | 36000 | 15.5 | 13.4 | 215582394 | All | USA | No
ML14KC1-036-230A** | CK40[C,U]T-30A+TDR | ML180UH070XE36A | R-454B | - - - | - - - | - - - | 36000 | 15.2 | 13.2 | 215582395 | All | USA | No
ML14KC1-036-230A** | CK40[C,U]T-30A+TDR | SL280UH060NV36A | R-454B | - - - | - - - | - - - | 36000 | 15.5 | 13.4 | 215582396 | All | USA | No
ML14KC1-036-230A** | CK40[C,U]T-30A+TDR | SL280UH070V36A | R-454B | - - - | - - - | - - - | 36000 | 15.2 | 13 | 215582397 | All | USA | No
ML14KC1-036-230A** | CK40[C,U]T-30A+TDR | SL280UH070XV36A | R-454B | - - - | - - - | - - - | 36000 | 15.2 | 13 | 215582398 | All | USA | No
ML14KC1-036-230A** | CK40[C,U]T-30B+TDR | EL180UH080NE48B | R-454B | - - - | - - - | - - - | 36000 | 15.2 | 13.2 | 215582399 | All | USA | No
ML14KC1-036-230A** | CK40[C,U]T-30B+TDR | EL195UH040NE36B | R-454B | - - - | - - - | - - - | 36000 | 14.7 | 13 | 215582400 | All | USA,Canada | No
ML14KC1-036-230A** | CK40[C,U]T-30B+TDR | EL195UH060NE36B | R-454B | - - - | - - - | - - - | 36000 | 14.7 | 13 | 217477796 | All | USA,Canada | No
ML14KC1-036-230A** | CK40[C,U]T-30B+TDR | EL196UH030XE36B | R-454B | - - - | - - - | - - - | 36000 | 14.7 | 13 | 215582401 | All | USA,Canada | No
ML14KC1-036-230A** | CK40[C,U]T-30B+TDR | EL196UH070XE36B | R-454B | - - - | - - - | - - - | 36000 | 14.7 | 13 | 215582402 | All | USA,Canada | No
ML14KC1-036-230A** | CK40[C,U]T-30B+TDR | EL280UH045E36A | R-454B | - - - | - - - | - - - | 36000 | 15.2 | 13.2 | 215582403 | All | USA | No
ML14KC1-036-230A** | CK40[C,U]T-30B+TDR | EL280UH070E36A | R-454B | - - - | - - - | - - - | 36000 | 15.5 | 13.4 | 215582404 | All | USA | No
ML14KC1-036-230A** | CK40[C,U]T-30B+TDR | EL280UH090E36B | R-454B | - - - | - - - | - - - | 36000 | 15.5 | 13.4 | 215582405 | All | USA | No
ML14KC1-036-230A** | CK40[C,U]T-30B+TDR | EL280UH090E48B | R-454B | - - - | - - - | - - - | 36000 | 15.5 | 13.4 | 215582406 | All | USA | No
ML14KC1-036-230A** | CK40[C,U]T-30B+TDR | EL280UH090XE48B | R-454B | - - - | - - - | - - - | 36000 | 15.5 | 13.4 | 215582407 | All | USA | No
ML14KC1-036-230A** | CK40[C,U]T-30B+TDR | EL297UH045XE36B | R-454B | - - - | - - - | - - - | 35800 | 15.2 | 13.2 | 215582408 | All | USA,Canada | No
ML14KC1-036-230A** | CK40[C,U]T-30B+TDR | EL297UH045XV36B | R-454B | - - - | - - - | - - - | 35800 | 14.7 | 13 | 215582409 | All | USA,Canada | No
ML14KC1-036-230A** | CK40[C,U]T-30B+TDR | EL297UH070XE36B | R-454B | - - - | - - - | - - - | 36000 | 15.2 | 13 | 215582410 | All | USA,Canada | No
ML14KC1-036-230A** | CK40[C,U]T-30B+TDR | EL297UH070XV36B | R-454B | - - - | - - - | - - - | 36000 | 15.2 | 13.2 | 215582411 | All | USA,Canada | No
ML14KC1-036-230A** | CK40[C,U]T-30B+TDR | ML180UH070E36B | R-454B | - - - | - - - | - - - | 36000 | 15.5 | 13.4 | 215582413 | All | USA | No
ML14KC1-036-230A** | CK40[C,U]T-30B+TDR | ML180UH070V36B | R-454B | - - - | - - - | - - - | 36000 | 15.5 | 13.4 | 215582414 | All | USA | No
ML14KC1-036-230A** | CK40[C,U]T-30B+TDR | ML180UH070V48B | R-454B | - - - | - - - | - - - | 36000 | 15.5 | 13.6 | 215582415 | All | USA | No
ML14KC1-036-230A** | CK40[C,U]T-30B+TDR | ML180UH070XE36B | R-454B | - - - | - - - | - - - | 36000 | 15.5 | 13.4 | 215582416 | All | USA | No
ML14KC1-036-230A** | CK40[C,U]T-30B+TDR | ML180UH090E48B | R-454B | - - - | - - - | - - - | 36000 | 15.5 | 13.6 | 215582417 | All | USA | No
ML14KC1-036-230A** | CK40[C,U]T-30B+TDR | ML180UH090V48B | R-454B | - - - | - - - | - - - | 36000 | 15.5 | 13.4 | 215582418 | All | USA | No
ML14KC1-036-230A** | CK40[C,U]T-30B+TDR | ML180UH090XE48B | R-454B | - - - | - - - | - - - | 36000 | 15.5 | 13.6 | 215582419 | All | USA | No
ML14KC1-036-230A** | CK40[C,U]T-30B+TDR | ML193UH030XE36B | R-454B | - - - | - - - | - - - | 36000 | 14.7 | 13 | 215582420 | All | USA | No
ML14KC1-036-230A** | CK40[C,U]T-30B+TDR | ML193UH045XE36B | R-454B | - - - | - - - | - - - | 36000 | 15.2 | 13 | 215582421 | All | USA | No
ML14KC1-036-230A** | CK40[C,U]T-30B+TDR | ML193UH070XE36B | R-454B | - - - | - - - | - - - | 36000 | 15.2 | 13.2 | 215582422 | All | USA | No
ML14KC1-036-230A** | CK40[C,U]T-30B+TDR | ML196UH030XE36B | R-454B | - - - | - - - | - - - | 36000 | 14.7 | 13 | 215582423 | All | USA,Canada | No
ML14KC1-036-230A** | CK40[C,U]T-30B+TDR | ML196UH070XE36B | R-454B | - - - | - - - | - - - | 36000 | 15.2 | 13.2 | 215582424 | All | USA,Canada | No
ML14KC1-036-230A** | CK40[C,U]T-30B+TDR | ML196UH070XE48B | R-454B | - - - | - - - | - - - | 36000 | 14.7 | 13 | 215582425 | All | USA,Canada | No
ML14KC1-036-230A** | CK40[C,U]T-30B+TDR | ML296UH045XV36B | R-454B | - - - | - - - | - - - | 36000 | 15.2 | 13.2 | 215582426 | All | USA,Canada | No
ML14KC1-036-230A** | CK40[C,U]T-30B+TDR | ML296UH070XV36B | R-454B | - - - | - - - | - - - | 36200 | 15.5 | 13.2 | 215943394 | All | USA,Canada | No
ML14KC1-036-230A** | CK40[C,U]T-30B+TDR | SL280UH080NV48B | R-454B | - - - | - - - | - - - | 36000 | 15.2 | 13.2 | 215582427 | All | USA | No
ML14KC1-036-230A** | CK40[C,U]T-30B+TDR | SL280UH090V36B | R-454B | - - - | - - - | - - - | 36000 | 15.5 | 13.4 | 215582428 | All | USA | No
ML14KC1-036-230A** | CK40[C,U]T-30B+TDR | SL280UH090V48B | R-454B | - - - | - - - | - - - | 36000 | 15.2 | 13.2 | 215582429 | All | USA | No
ML14KC1-036-230A** | CK40[C,U]T-30B+TDR | SL280UH090XV48B | R-454B | - - - | - - - | - - - | 36000 | 15.2 | 13.2 | 215582430 | All | USA | No
ML14KC1-036-230A** | CK40[C,U]T-30B+TDR | SL297UH040NV36B | R-454B | - - - | - - - | - - - | 36000 | 15.2 | 13.2 | 215582431 | All | USA,Canada | No
ML14KC1-036-230A** | CK40[C,U]T-30B+TDR | SL297UH060NV36B | R-454B | - - - | - - - | - - - | 36000 | 14.7 | 13 | 217548865 | All | USA,Canada | No
ML14KC1-036-230A** | CK40[C,U]T-30B+TDR | SLP99UH070XV36B | R-454B | - - - | - - - | - - - | 36000 | 15.5 | 13.4 | 215582432 | All | USA,Canada | No
ML14KC1-036-230A** | CK40[C,U]T-36A+TDR | - - - | R-454B | - - - | - - - | - - - | 36000 | 14.3 | 12.4 | 215582448 | All | USA,Canada | No
ML14KC1-036-230A** | CK40[C,U]T-36A+TDR | EL180UH040NE36A | R-454B | - - - | - - - | - - - | 36000 | 15.5 | 13.2 | 215582433 | All | USA | No
ML14KC1-036-230A** | CK40[C,U]T-36A+TDR | EL180UH060NE36A | R-454B | - - - | - - - | - - - | 36000 | 15.5 | 13.2 | 215582434 | All | USA | No
ML14KC1-036-230A** | CK40[C,U]T-36A+TDR | EL280UH045E36A | R-454B | - - - | - - - | - - - | 36000 | 15.5 | 13.4 | 215582435 | All | USA | No
ML14KC1-036-230A** | CK40[C,U]T-36A+TDR | EL280UH070E36A | R-454B | - - - | - - - | - - - | 36000 | 15.5 | 13.4 | 215582436 | All | USA | No
ML14KC1-036-230A** | CK40[C,U]T-36A+TDR | EL280UH070XE36A | R-454B | - - - | - - - | - - - | 36000 | 15.5 | 13.4 | 215582437 | All | USA | No
ML14KC1-036-230A** | CK40[C,U]T-36A+TDR | ML180UH030V36A | R-454B | - - - | - - - | - - - | 36000 | 15.5 | 13.4 | 215582438 | All | USA | No
ML14KC1-036-230A** | CK40[C,U]T-36A+TDR | ML180UH045E36A | R-454B | - - - | - - - | - - - | 36000 | 15.5 | 13.4 | 215582439 | All | USA | No
ML14KC1-036-230A** | CK40[C,U]T-36A+TDR | ML180UH045V36A | R-454B | - - - | - - - | - - - | 36000 | 15.5 | 13.4 | 215582440 | All | USA | No
ML14KC1-036-230A** | CK40[C,U]T-36A+TDR | ML180UH045XE36A | R-454B | - - - | - - - | - - - | 36000 | 15.5 | 13.4 | 215582441 | All | USA | No
ML14KC1-036-230A** | CK40[C,U]T-36A+TDR | ML180UH070E36A | R-454B | - - - | - - - | - - - | 36000 | 15.5 | 13.4 | 215582442 | All | USA | No
ML14KC1-036-230A** | CK40[C,U]T-36A+TDR | ML180UH070V36A | R-454B | - - - | - - - | - - - | 36000 | 15.5 | 13.4 | 215582443 | All | USA | No
ML14KC1-036-230A** | CK40[C,U]T-36A+TDR | ML180UH070XE36A | R-454B | - - - | - - - | - - - | 36000 | 15.5 | 13.4 | 215582444 | All | USA | No
ML14KC1-036-230A** | CK40[C,U]T-36A+TDR | SL280UH060NV36A | R-454B | - - - | - - - | - - - | 36000 | 15.5 | 13.4 | 215582445 | All | USA | No
ML14KC1-036-230A** | CK40[C,U]T-36A+TDR | SL280UH070V36A | R-454B | - - - | - - - | - - - | 36000 | 15.2 | 13.2 | 215582446 | All | USA | No
ML14KC1-036-230A** | CK40[C,U]T-36A+TDR | SL280UH070XV36A | R-454B | - - - | - - - | - - - | 36000 | 15.2 | 13.2 | 215582447 | All | USA | No
ML14KC1-036-230A** | CK40[C,U]T-36B+TDR | - - - | R-454B | - - - | - - - | - - - | 34200 | 14.3 | 11.7 | 215582245 | All | USA,Canada | No
ML14KC1-036-230A** | CK40[C,U]T-36B+TDR | EL180UH060NE36A | R-454B | - - - | - - - | - - - | 36000 | 15.5 | 13.4 | 215582449 | All | USA | No
ML14KC1-036-230A** | CK40[C,U]T-36B+TDR | EL180UH080NE48B | R-454B | - - - | - - - | - - - | 36000 | 15.5 | 13.4 | 215582450 | All | USA | No
ML14KC1-036-230A** | CK40[C,U]T-36B+TDR | EL195UH040NE36B | R-454B | - - - | - - - | - - - | 36000 | 15.2 | 13 | 215582451 | All | USA,Canada | No
ML14KC1-036-230A** | CK40[C,U]T-36B+TDR | EL195UH060NE36B | R-454B | - - - | - - - | - - - | 36000 | 15.2 | 13 | 217477797 | All | USA,Canada | No
ML14KC1-036-230A** | CK40[C,U]T-36B+TDR | EL196UH030XE36B | R-454B | - - - | - - - | - - - | 36000 | 15.2 | 13.2 | 215582452 | All | USA,Canada | No
ML14KC1-036-230A** | CK40[C,U]T-36B+TDR | EL196UH070XE36B | R-454B | - - - | - - - | - - - | 36000 | 15.2 | 13.2 | 215582453 | All | USA,Canada | No
ML14KC1-036-230A** | CK40[C,U]T-36B+TDR | EL280UH045E36A | R-454B | - - - | - - - | - - - | 36000 | 15.5 | 13.4 | 215582454 | All | USA | No
ML14KC1-036-230A** | CK40[C,U]T-36B+TDR | EL280UH070E36A | R-454B | - - - | - - - | - - - | 36000 | 15.5 | 13.4 | 215582455 | All | USA | No
ML14KC1-036-230A** | CK40[C,U]T-36B+TDR | EL280UH090E36B | R-454B | - - - | - - - | - - - | 36000 | 15.5 | 13.6 | 215582456 | All | USA | No
ML14KC1-036-230A** | CK40[C,U]T-36B+TDR | EL280UH090E48B | R-454B | - - - | - - - | - - - | 36000 | 16 | 13.8 | 215582457 | All | USA | No
ML14KC1-036-230A** | CK40[C,U]T-36B+TDR | EL280UH090XE48B | R-454B | - - - | - - - | - - - | 36000 | 16 | 13.8 | 215582458 | All | USA | No
ML14KC1-036-230A** | CK40[C,U]T-36B+TDR | EL297UH045XE36B | R-454B | - - - | - - - | - - - | 36000 | 15.5 | 13.4 | 215582459 | All | USA,Canada | No
ML14KC1-036-230A** | CK40[C,U]T-36B+TDR | EL297UH045XV36B | R-454B | - - - | - - - | - - - | 36000 | 15.2 | 13.2 | 215582460 | All | USA,Canada | No
ML14KC1-036-230A** | CK40[C,U]T-36B+TDR | EL297UH070XE36B | R-454B | - - - | - - - | - - - | 36000 | 15.5 | 13.2 | 215582461 | All | USA,Canada | No
ML14KC1-036-230A** | CK40[C,U]T-36B+TDR | EL297UH070XV36B | R-454B | - - - | - - - | - - - | 36000 | 15.5 | 13.4 | 215582462 | All | USA,Canada | No
ML14KC1-036-230A** | CK40[C,U]T-36B+TDR | ML180UH070E36B | R-454B | - - - | - - - | - - - | 36000 | 15.5 | 13.4 | 215582464 | All | USA | No
ML14KC1-036-230A** | CK40[C,U]T-36B+TDR | ML180UH070V36B | R-454B | - - - | - - - | - - - | 36000 | 16 | 13.6 | 215582465 | All | USA | No
ML14KC1-036-230A** | CK40[C,U]T-36B+TDR | ML180UH070V48B | R-454B | - - - | - - - | - - - | 36000 | 16 | 13.8 | 215582466 | All | USA | No
ML14KC1-036-230A** | CK40[C,U]T-36B+TDR | ML180UH070XE36B | R-454B | - - - | - - - | - - - | 36000 | 15.5 | 13.4 | 215582467 | All | USA | No
ML14KC1-036-230A** | CK40[C,U]T-36B+TDR | ML180UH090E48B | R-454B | - - - | - - - | - - - | 36000 | 16 | 13.8 | 215582468 | All | USA | No
ML14KC1-036-230A** | CK40[C,U]T-36B+TDR | ML180UH090V48B | R-454B | - - - | - - - | - - - | 36000 | 15.5 | 13.4 | 215582469 | All | USA | No
ML14KC1-036-230A** | CK40[C,U]T-36B+TDR | ML180UH090XE48B | R-454B | - - - | - - - | - - - | 36000 | 16 | 13.8 | 215582470 | All | USA | No
ML14KC1-036-230A** | CK40[C,U]T-36B+TDR | ML193UH030XE36B | R-454B | - - - | - - - | - - - | 36000 | 15.2 | 13 | 215582471 | All | USA | No
ML14KC1-036-230A** | CK40[C,U]T-36B+TDR | ML193UH045XE36B | R-454B | - - - | - - - | - - - | 36000 | 15.5 | 13.4 | 215582473 | All | USA | No
ML14KC1-036-230A** | CK40[C,U]T-36B+TDR | ML193UH070XE36B | R-454B | - - - | - - - | - - - | 36000 | 15.5 | 13.4 | 215582475 | All | USA | No
ML14KC1-036-230A** | CK40[C,U]T-36B+TDR | ML196UH030XE36B | R-454B | - - - | - - - | - - - | 36000 | 15.2 | 13.2 | 215582478 | All | USA,Canada | No
ML14KC1-036-230A** | CK40[C,U]T-36B+TDR | ML196UH070XE36B | R-454B | - - - | - - - | - - - | 36000 | 15.5 | 13.4 | 215582479 | All | USA,Canada | No
ML14KC1-036-230A** | CK40[C,U]T-36B+TDR | ML196UH070XE48B | R-454B | - - - | - - - | - - - | 36000 | 15.2 | 13 | 215582482 | All | USA,Canada | No
ML14KC1-036-230A** | CK40[C,U]T-36B+TDR | ML296UH045XV36B | R-454B | - - - | - - - | - - - | 36000 | 15.5 | 13.4 | 215582483 | All | USA,Canada | No
ML14KC1-036-230A** | CK40[C,U]T-36B+TDR | ML296UH070XV36B | R-454B | - - - | - - - | - - - | 36600 | 15.5 | 13.4 | 215943374 | All | USA,Canada | No
ML14KC1-036-230A** | CK40[C,U]T-36B+TDR | SL280UH080NV48B | R-454B | - - - | - - - | - - - | 36000 | 15.5 | 13.4 | 215582485 | All | USA | No
ML14KC1-036-230A** | CK40[C,U]T-36B+TDR | SL280UH090V36B | R-454B | - - - | - - - | - - - | 36000 | 15.5 | 13.6 | 215582487 | All | USA | No
ML14KC1-036-230A** | CK40[C,U]T-36B+TDR | SL280UH090V48B | R-454B | - - - | - - - | - - - | 36000 | 15.5 | 13.4 | 215582489 | All | USA | No
ML14KC1-036-230A** | CK40[C,U]T-36B+TDR | SL280UH090XV48B | R-454B | - - - | - - - | - - - | 36000 | 15.5 | 13.4 | 215582492 | All | USA | No
ML14KC1-036-230A** | CK40[C,U]T-36B+TDR | SL297UH040NV36B | R-454B | - - - | - - - | - - - | 36000 | 15.5 | 13.4 | 215582493 | All | USA,Canada | No
ML14KC1-036-230A** | CK40[C,U]T-36B+TDR | SL297UH060NV36B | R-454B | - - - | - - - | - - - | 36000 | 15.2 | 13.2 | 217548859 | All | USA,Canada | No
ML14KC1-036-230A** | CK40[C,U]T-36B+TDR | SLP99UH070XV36B | R-454B | - - - | - - - | - - - | 36000 | 15.5 | 13.4 | 215582495 | All | USA,Canada | No
ML14KC1-036-230A** | CK40[C,U]T-36C+TDR | - - - | R-454B | - - - | - - - | - - - | 36000 | 14.3 | 12.4 | 218073263 | All | USA,Canada | No
ML14KC1-036-230A** | CK40[C,U]T-36C+TDR | EL180UH100NE60C | R-454B | - - - | - - - | - - - | 36000 | 15.5 | 13.4 | 218073265 | All | USA | No
ML14KC1-036-230A** | CK40[C,U]T-36C+TDR | EL195UH080NE48C | R-454B | - - - | - - - | - - - | 36000 | 15.5 | 13.4 | 218073281 | All | USA,Canada | No
ML14KC1-036-230A** | CK40[C,U]T-36C+TDR | EL195UH100NE60C | R-454B | - - - | - - - | - - - | 36000 | 15.2 | 13.2 | 218073282 | All | USA,Canada | No
ML14KC1-036-230A** | CK40[C,U]T-36C+TDR | EL196UH090XE48C | R-454B | - - - | - - - | - - - | 36000 | 16 | 13.8 | 218073286 | All | USA,Canada | No
ML14KC1-036-230A** | CK40[C,U]T-36C+TDR | EL196UH110XE60C | R-454B | - - - | - - - | - - - | 36000 | 16 | 13.8 | 218073266 | All | USA,Canada | No
ML14KC1-036-230A** | CK40[C,U]T-36C+TDR | EL280UH110E48C | R-454B | - - - | - - - | - - - | 36000 | 16 | 14 | 218073267 | All | USA | No
ML14KC1-036-230A** | CK40[C,U]T-36C+TDR | EL280UH110E60C | R-454B | - - - | - - - | - - - | 36000 | 16 | 14 | 218073273 | All | USA | No
ML14KC1-036-230A** | CK40[C,U]T-36C+TDR | EL280UH110XE60C | R-454B | - - - | - - - | - - - | 36000 | 16 | 14 | 218073274 | All | USA | No
ML14KC1-036-230A** | CK40[C,U]T-36C+TDR | EL297UH070XV36B | R-454B | - - - | - - - | - - - | 36000 | 15.5 | 13.6 | 218073301 | All | USA,Canada | No
ML14KC1-036-230A** | CK40[C,U]T-36C+TDR | EL297UH090XE48C | R-454B | - - - | - - - | - - - | 36000 | 16 | 13.8 | 218073278 | All | USA,Canada | No
ML14KC1-036-230A** | CK40[C,U]T-36C+TDR | EL297UH090XV36C | R-454B | - - - | - - - | - - - | 36000 | 16 | 13.8 | 218073300 | All | USA,Canada | No
ML14KC1-036-230A** | CK40[C,U]T-36C+TDR | EL297UH090XV48C | R-454B | - - - | - - - | - - - | 36000 | 16 | 13.6 | 218073299 | All | USA,Canada | No
ML14KC1-036-230A** | CK40[C,U]T-36C+TDR | EL297UH090XV60C | R-454B | - - - | - - - | - - - | 36000 | 15.5 | 13.6 | 218073298 | All | USA,Canada | No
ML14KC1-036-230A** | CK40[C,U]T-36C+TDR | EL297UH110XE60C | R-454B | - - - | - - - | - - - | 36000 | 16 | 13.8 | 218073264 | All | USA,Canada | No
ML14KC1-036-230A** | CK40[C,U]T-36C+TDR | EL297UH110XV48C | R-454B | - - - | - - - | - - - | 36000 | 16 | 13.8 | 218073297 | All | USA,Canada | No
ML14KC1-036-230A** | CK40[C,U]T-36C+TDR | EL297UH110XV60C | R-454B | - - - | - - - | - - - | 36000 | 16 | 13.8 | 218073296 | All | USA,Canada | No
ML14KC1-036-230A** | CK40[C,U]T-36C+TDR | ML180UH090E60C | R-454B | - - - | - - - | - - - | 36000 | 16 | 13.8 | 218073280 | All | USA | No
ML14KC1-036-230A** | CK40[C,U]T-36C+TDR | ML180UH110E60C | R-454B | - - - | - - - | - - - | 36000 | 16 | 13.8 | 218073268 | All | USA | No
ML14KC1-036-230A** | CK40[C,U]T-36C+TDR | ML180UH110V60C | R-454B | - - - | - - - | - - - | 36000 | 16 | 13.8 | 218073284 | All | USA | No
ML14KC1-036-230A** | CK40[C,U]T-36C+TDR | ML180UH110XE60C | R-454B | - - - | - - - | - - - | 36000 | 16 | 13.8 | 218073269 | All | USA | No
ML14KC1-036-230A** | CK40[C,U]T-36C+TDR | ML193UH090XE36C | R-454B | - - - | - - - | - - - | 36000 | 15.5 | 13.6 | 218073270 | All | USA | No
ML14KC1-036-230A** | CK40[C,U]T-36C+TDR | ML193UH090XE48C | R-454B | - - - | - - - | - - - | 36000 | 16 | 13.8 | 218073279 | All | USA | No
ML14KC1-036-230A** | CK40[C,U]T-36C+TDR | ML193UH110XE48C | R-454B | - - - | - - - | - - - | 36000 | 16 | 13.8 | 218073271 | All | USA | No
ML14KC1-036-230A** | CK40[C,U]T-36C+TDR | ML193UH110XE60C | R-454B | - - - | - - - | - - - | 36000 | 16 | 13.8 | 218073272 | All | USA | No
ML14KC1-036-230A** | CK40[C,U]T-36C+TDR | ML196UH090XE36C | R-454B | - - - | - - - | - - - | 36000 | 15.5 | 13.6 | 218073291 | All | USA,Canada | No
ML14KC1-036-230A** | CK40[C,U]T-36C+TDR | ML196UH090XE48C | R-454B | - - - | - - - | - - - | 36000 | 16 | 13.8 | 218073305 | All | USA,Canada | No
ML14KC1-036-230A** | CK40[C,U]T-36C+TDR | ML196UH090XE60C | R-454B | - - - | - - - | - - - | 36000 | 16 | 13.8 | 218073275 | All | USA,Canada | No
ML14KC1-036-230A** | CK40[C,U]T-36C+TDR | ML196UH110XE60C | R-454B | - - - | - - - | - - - | 36000 | 16 | 13.8 | 218073285 | All | USA,Canada | No
ML14KC1-036-230A** | CK40[C,U]T-36C+TDR | ML296UH090XV48C | R-454B | - - - | - - - | - - - | 36000 | 16 | 13.8 | 218073304 | All | USA,Canada | No
ML14KC1-036-230A** | CK40[C,U]T-36C+TDR | ML296UH110XV60C | R-454B | - - - | - - - | - - - | 36000 | 16 | 13.8 | 218073302 | All | USA,Canada | No
ML14KC1-036-230A** | CK40[C,U]T-36C+TDR | SL280UH080NV60C | R-454B | - - - | - - - | - - - | 36000 | 16 | 13.8 | 218073276 | All | USA | No
ML14KC1-036-230A** | CK40[C,U]T-36C+TDR | SL280UH090V60C | R-454B | - - - | - - - | - - - | 36000 | 16 | 14 | 218073287 | All | USA | No
ML14KC1-036-230A** | CK40[C,U]T-36C+TDR | SL280UH090XV60C | R-454B | - - - | - - - | - - - | 36000 | 16 | 14 | 218073288 | All | USA | No
ML14KC1-036-230A** | CK40[C,U]T-36C+TDR | SL280UH100NV60C | R-454B | - - - | - - - | - - - | 36000 | 15.5 | 13.8 | 218073277 | All | USA | No
ML14KC1-036-230A** | CK40[C,U]T-36C+TDR | SL280UH110V60C | R-454B | - - - | - - - | - - - | 36000 | 14.7 | 12.6 | 218073289 | All | USA | No
ML14KC1-036-230A** | CK40[C,U]T-36C+TDR | SL280UH110XV60C | R-454B | - - - | - - - | - - - | 36000 | 14.7 | 12.6 | 218073290 | All | USA | No
ML14KC1-036-230A** | CK40[C,U]T-36C+TDR | SL297UH080NV48C | R-454B | - - - | - - - | - - - | 36000 | 14.7 | 13 | 218073283 | All | USA,Canada | No
ML14KC1-036-230A** | CK40[C,U]T-36C+TDR | SL297UH080NV60C | R-454B | - - - | - - - | - - - | 36000 | 15.5 | 13.4 | 218073303 | All | USA,Canada | No
ML14KC1-036-230A** | CK40[C,U]T-36C+TDR | SLP99UH090XV36C | R-454B | - - - | - - - | - - - | 36000 | 16 | 13.6 | 218073293 | All | USA,Canada | No
ML14KC1-036-230A** | CK40[C,U]T-36C+TDR | SLP99UH090XV48C | R-454B | - - - | - - - | - - - | 36000 | 16 | 13.6 | 218073294 | All | USA,Canada | No
ML14KC1-036-230A** | CK40[C,U]T-36C+TDR | SLP99UH090XV60C | R-454B | - - - | - - - | - - - | 36000 | 15.5 | 13.6 | 218073292 | All | USA,Canada | No
ML14KC1-036-230A** | CK40[C,U]T-36C+TDR | SLP99UH110XV60C | R-454B | - - - | - - - | - - - | 36000 | 16 | 13.8 | 218073295 | All | USA,Canada | No
ML14KC1-036-230A** | CK40[C,U]T-48B+TDR | - - - | R-454B | - - - | - - - | - - - | 36000 | 14.3 | 12.4 | 215582572 | All | USA,Canada | No
ML14KC1-036-230A** | CK40[C,U]T-48B+TDR | EL180UH060NE36A | R-454B | - - - | - - - | - - - | 36000 | 15.5 | 13.6 | 215582497 | All | USA | No
ML14KC1-036-230A** | CK40[C,U]T-48B+TDR | EL180UH080NE48B | R-454B | - - - | - - - | - - - | 36000 | 15.5 | 13.4 | 215582500 | All | USA | No
ML14KC1-036-230A** | CK40[C,U]T-48B+TDR | EL195UH040NE36B | R-454B | - - - | - - - | - - - | 36000 | 15.2 | 13.2 | 215582501 | All | USA,Canada | No
ML14KC1-036-230A** | CK40[C,U]T-48B+TDR | EL195UH060NE36B | R-454B | - - - | - - - | - - - | 36000 | 15.2 | 13.2 | 217477798 | All | USA,Canada | No
ML14KC1-036-230A** | CK40[C,U]T-48B+TDR | EL196UH030XE36B | R-454B | - - - | - - - | - - - | 36000 | 15.2 | 13.4 | 215582504 | All | USA,Canada | No
ML14KC1-036-230A** | CK40[C,U]T-48B+TDR | EL196UH045XE36B | R-454B | - - - | - - - | - - - | 36000 | 15.2 | 13.2 | 215582506 | All | USA,Canada | No
ML14KC1-036-230A** | CK40[C,U]T-48B+TDR | EL196UH070XE36B | R-454B | - - - | - - - | - - - | 36000 | 15.5 | 13.4 | 215582508 | All | USA,Canada | No
ML14KC1-036-230A** | CK40[C,U]T-48B+TDR | EL280UH045E36A | R-454B | - - - | - - - | - - - | 36000 | 15.5 | 13.6 | 215582509 | All | USA | No
ML14KC1-036-230A** | CK40[C,U]T-48B+TDR | EL280UH070E36A | R-454B | - - - | - - - | - - - | 36000 | 15.5 | 13.6 | 215582512 | All | USA | No
ML14KC1-036-230A** | CK40[C,U]T-48B+TDR | EL280UH090E36B | R-454B | - - - | - - - | - - - | 36000 | 16 | 13.8 | 215582513 | All | USA | No
ML14KC1-036-230A** | CK40[C,U]T-48B+TDR | EL280UH090E48B | R-454B | - - - | - - - | - - - | 36000 | 16 | 13.8 | 215582515 | All | USA | No
ML14KC1-036-230A** | CK40[C,U]T-48B+TDR | EL280UH090XE48B | R-454B | - - - | - - - | - - - | 36000 | 16 | 13.8 | 215582518 | All | USA | No
ML14KC1-036-230A** | CK40[C,U]T-48B+TDR | EL297UH045XE36B | R-454B | - - - | - - - | - - - | 36000 | 15.5 | 13.4 | 215582520 | All | USA,Canada | No
ML14KC1-036-230A** | CK40[C,U]T-48B+TDR | EL297UH045XV36B | R-454B | - - - | - - - | - - - | 36000 | 15.2 | 13.4 | 215582521 | All | USA,Canada | No
ML14KC1-036-230A** | CK40[C,U]T-48B+TDR | EL297UH070XE36B | R-454B | - - - | - - - | - - - | 36000 | 15.5 | 13.4 | 215582523 | All | USA,Canada | No
ML14KC1-036-230A** | CK40[C,U]T-48B+TDR | EL297UH070XV36B | R-454B | - - - | - - - | - - - | 36000 | 15.5 | 13.6 | 215582525 | All | USA,Canada | No
ML14KC1-036-230A** | CK40[C,U]T-48B+TDR | ML180UH070E36B | R-454B | - - - | - - - | - - - | 36000 | 15.5 | 13.8 | 215582530 | All | USA | No
ML14KC1-036-230A** | CK40[C,U]T-48B+TDR | ML180UH070V36B | R-454B | - - - | - - - | - - - | 36000 | 16 | 13.8 | 215582532 | All | USA | No
ML14KC1-036-230A** | CK40[C,U]T-48B+TDR | ML180UH070V48B | R-454B | - - - | - - - | - - - | 36000 | 16 | 14 | 215582533 | All | USA | No
ML14KC1-036-230A** | CK40[C,U]T-48B+TDR | ML180UH070XE36B | R-454B | - - - | - - - | - - - | 36000 | 15.5 | 13.8 | 215582536 | All | USA | No
ML14KC1-036-230A** | CK40[C,U]T-48B+TDR | ML180UH090E48B | R-454B | - - - | - - - | - - - | 36000 | 16 | 13.8 | 215582537 | All | USA | No
ML14KC1-036-230A** | CK40[C,U]T-48B+TDR | ML180UH090V48B | R-454B | - - - | - - - | - - - | 36000 | 15.5 | 13.6 | 215582539 | All | USA | No
ML14KC1-036-230A** | CK40[C,U]T-48B+TDR | ML180UH090XE48B | R-454B | - - - | - - - | - - - | 36000 | 16 | 13.8 | 215582542 | All | USA | No
ML14KC1-036-230A** | CK40[C,U]T-48B+TDR | ML193UH030XE36B | R-454B | - - - | - - - | - - - | 36000 | 15.2 | 13.2 | 215582544 | All | USA | No
ML14KC1-036-230A** | CK40[C,U]T-48B+TDR | ML193UH045XE36B | R-454B | - - - | - - - | - - - | 36000 | 15.5 | 13.4 | 215582545 | All | USA | No
ML14KC1-036-230A** | CK40[C,U]T-48B+TDR | ML193UH070XE36B | R-454B | - - - | - - - | - - - | 36000 | 15.5 | 13.6 | 215582548 | All | USA | No
ML14KC1-036-230A** | CK40[C,U]T-48B+TDR | ML196UH030XE36B | R-454B | - - - | - - - | - - - | 36000 | 15.2 | 13.4 | 215582550 | All | USA,Canada | No
ML14KC1-036-230A** | CK40[C,U]T-48B+TDR | ML196UH045XE36B | R-454B | - - - | - - - | - - - | 36000 | 15.2 | 13.2 | 215582552 | All | USA,Canada | No
ML14KC1-036-230A** | CK40[C,U]T-48B+TDR | ML196UH070XE36B | R-454B | - - - | - - - | - - - | 36000 | 15.5 | 13.6 | 215582554 | All | USA,Canada | No
ML14KC1-036-230A** | CK40[C,U]T-48B+TDR | ML196UH070XE48B | R-454B | - - - | - - - | - - - | 36000 | 15.2 | 13.2 | 215582556 | All | USA,Canada | No
ML14KC1-036-230A** | CK40[C,U]T-48B+TDR | ML296UH045XV36B | R-454B | - - - | - - - | - - - | 36000 | 15.5 | 13.6 | 215582558 | All | USA,Canada | No
ML14KC1-036-230A** | CK40[C,U]T-48B+TDR | ML296UH070XV36B | R-454B | - - - | - - - | - - - | 36800 | 15.5 | 13.6 | 215943377 | All | USA,Canada | No
ML14KC1-036-230A** | CK40[C,U]T-48B+TDR | SL280UH080NV48B | R-454B | - - - | - - - | - - - | 36000 | 15.5 | 13.4 | 215582560 | All | USA | No
ML14KC1-036-230A** | CK40[C,U]T-48B+TDR | SL280UH090V36B | R-454B | - - - | - - - | - - - | 36000 | 16 | 13.8 | 215582562 | All | USA | No
ML14KC1-036-230A** | CK40[C,U]T-48B+TDR | SL280UH090V48B | R-454B | - - - | - - - | - - - | 36000 | 15.5 | 13.6 | 215582564 | All | USA | No
ML14KC1-036-230A** | CK40[C,U]T-48B+TDR | SL280UH090XV48B | R-454B | - - - | - - - | - - - | 36000 | 15.5 | 13.6 | 215582566 | All | USA | No
ML14KC1-036-230A** | CK40[C,U]T-48B+TDR | SL297UH040NV36B | R-454B | - - - | - - - | - - - | 36000 | 15.5 | 13.6 | 215582568 | All | USA,Canada | No
ML14KC1-036-230A** | CK40[C,U]T-48B+TDR | SL297UH060NV36B | R-454B | - - - | - - - | - - - | 36000 | 15.2 | 13.4 | 217548860 | All | USA,Canada | No
ML14KC1-036-230A** | CK40[C,U]T-48B+TDR | SLP99UH070XV36B | R-454B | - - - | - - - | - - - | 36000 | 15.5 | 13.6 | 215582570 | All | USA,Canada | No
ML14KC1-036-230A** | CK40[C,U]T-48C+TDR | - - - | R-454B | - - - | - - - | - - - | 36000 | 14.3 | 12.4 | 215582642 | All | USA,Canada | No
ML14KC1-036-230A** | CK40[C,U]T-48C+TDR | EL180UH100NE60C | R-454B | - - - | - - - | - - - | 36000 | 15.5 | 13.8 | 215582574 | All | USA | No
ML14KC1-036-230A** | CK40[C,U]T-48C+TDR | EL195UH080NE48C | R-454B | - - - | - - - | - - - | 36000 | 15.5 | 13.4 | 217477713 | All | USA,Canada | No
ML14KC1-036-230A** | CK40[C,U]T-48C+TDR | EL195UH100NE60C | R-454B | - - - | - - - | - - - | 36000 | 15.2 | 13.4 | 217477830 | All | USA,Canada | No
ML14KC1-036-230A** | CK40[C,U]T-48C+TDR | EL196UH090XE48C | R-454B | - - - | - - - | - - - | 36000 | 16 | 13.8 | 215582576 | All | USA,Canada | No
ML14KC1-036-230A** | CK40[C,U]T-48C+TDR | EL196UH110XE60C | R-454B | - - - | - - - | - - - | 36000 | 16 | 14 | 215582578 | All | USA,Canada | No
ML14KC1-036-230A** | CK40[C,U]T-48C+TDR | EL280UH110E48C | R-454B | - - - | - - - | - - - | 36000 | 16 | 14 | 215582580 | All | USA | No
ML14KC1-036-230A** | CK40[C,U]T-48C+TDR | EL280UH110E60C | R-454B | - - - | - - - | - - - | 36000 | 16 | 14 | 215582582 | All | USA | No
ML14KC1-036-230A** | CK40[C,U]T-48C+TDR | EL280UH110XE60C | R-454B | - - - | - - - | - - - | 36000 | 16 | 14 | 215582584 | All | USA | No
ML14KC1-036-230A** | CK40[C,U]T-48C+TDR | EL297UH090XE48C | R-454B | - - - | - - - | - - - | 36000 | 16 | 13.8 | 215582586 | All | USA,Canada | No
ML14KC1-036-230A** | CK40[C,U]T-48C+TDR | EL297UH090XV36C | R-454B | - - - | - - - | - - - | 36000 | 15.5 | 13.6 | 215582588 | All | USA,Canada | No
ML14KC1-036-230A** | CK40[C,U]T-48C+TDR | EL297UH090XV48C | R-454B | - - - | - - - | - - - | 36000 | 15.5 | 13.6 | 215582590 | All | USA,Canada | No
ML14KC1-036-230A** | CK40[C,U]T-48C+TDR | EL297UH090XV60C | R-454B | - - - | - - - | - - - | 36000 | 15.5 | 13.6 | 215582592 | All | USA,Canada | No
ML14KC1-036-230A** | CK40[C,U]T-48C+TDR | EL297UH110XE60C | R-454B | - - - | - - - | - - - | 36000 | 16 | 13.8 | 215582594 | All | USA,Canada | No
ML14KC1-036-230A** | CK40[C,U]T-48C+TDR | EL297UH110XV48C | R-454B | - - - | - - - | - - - | 36000 | 15.5 | 13.6 | 215582596 | All | USA,Canada | No
ML14KC1-036-230A** | CK40[C,U]T-48C+TDR | EL297UH110XV60C | R-454B | - - - | - - - | - - - | 36000 | 16 | 13.8 | 215582598 | All | USA,Canada | No
ML14KC1-036-230A** | CK40[C,U]T-48C+TDR | ML180UH090E48B | R-454B | - - - | - - - | - - - | 36000 | 16 | 14 | 215582600 | All | USA | No
ML14KC1-036-230A** | CK40[C,U]T-48C+TDR | ML180UH090E60C | R-454B | - - - | - - - | - - - | 36000 | 16 | 14 | 215582602 | All | USA | No
ML14KC1-036-230A** | CK40[C,U]T-48C+TDR | ML180UH110E60C | R-454B | - - - | - - - | - - - | 36000 | 16 | 14 | 215582604 | All | USA | No
ML14KC1-036-230A** | CK40[C,U]T-48C+TDR | ML180UH110V60C | R-454B | - - - | - - - | - - - | 36000 | 16 | 14 | 215582606 | All | USA | No
ML14KC1-036-230A** | CK40[C,U]T-48C+TDR | ML180UH110XE60C | R-454B | - - - | - - - | - - - | 36000 | 16 | 14 | 215582608 | All | USA | No
ML14KC1-036-230A** | CK40[C,U]T-48C+TDR | ML193UH090XE36C | R-454B | - - - | - - - | - - - | 36000 | 15.5 | 13.8 | 215582610 | All | USA | No
ML14KC1-036-230A** | CK40[C,U]T-48C+TDR | ML193UH090XE48C | R-454B | - - - | - - - | - - - | 36000 | 16 | 13.8 | 215582612 | All | USA | No
ML14KC1-036-230A** | CK40[C,U]T-48C+TDR | ML193UH110XE48C | R-454B | - - - | - - - | - - - | 36000 | 16 | 14 | 215582614 | All | USA | No
ML14KC1-036-230A** | CK40[C,U]T-48C+TDR | ML193UH110XE60C | R-454B | - - - | - - - | - - - | 36000 | 16 | 13.8 | 215582616 | All | USA | No
ML14KC1-036-230A** | CK40[C,U]T-48C+TDR | ML196UH090XE36C | R-454B | - - - | - - - | - - - | 36000 | 15.5 | 13.6 | 215582618 | All | USA,Canada | No
ML14KC1-036-230A** | CK40[C,U]T-48C+TDR | ML196UH090XE48C | R-454B | - - - | - - - | - - - | 36000 | 16 | 13.8 | 215582620 | All | USA,Canada | No
ML14KC1-036-230A** | CK40[C,U]T-48C+TDR | ML196UH090XE60C | R-454B | - - - | - - - | - - - | 36000 | 16 | 14 | 215582622 | All | USA,Canada | No
ML14KC1-036-230A** | CK40[C,U]T-48C+TDR | ML196UH110XE60C | R-454B | - - - | - - - | - - - | 36000 | 16 | 13.8 | 215582624 | All | USA,Canada | No
ML14KC1-036-230A** | CK40[C,U]T-48C+TDR | ML296UH090XV48C | R-454B | - - - | - - - | - - - | 37400 | 16 | 13.8 | 215943378 | All | USA,Canada | No
ML14KC1-036-230A** | CK40[C,U]T-48C+TDR | ML296UH110XV60C | R-454B | - - - | - - - | - - - | 37400 | 16 | 13.8 | 215943379 | All | USA,Canada | No
ML14KC1-036-230A** | CK40[C,U]T-48C+TDR | SL280UH080NV60C | R-454B | - - - | - - - | - - - | 36000 | 16 | 14 | 215582626 | All | USA | No
ML14KC1-036-230A** | CK40[C,U]T-48C+TDR | SL280UH090V60C | R-454B | - - - | - - - | - - - | 36000 | 16 | 14 | 215582628 | All | USA | No
ML14KC1-036-230A** | CK40[C,U]T-48C+TDR | SL280UH090XV60C | R-454B | - - - | - - - | - - - | 36000 | 16 | 14 | 215582630 | All | USA | No
ML14KC1-036-230A** | CK40[C,U]T-48C+TDR | SL280UH100NV60C | R-454B | - - - | - - - | - - - | 36000 | 16 | 13.8 | 215582632 | All | USA | No
ML14KC1-036-230A** | CK40[C,U]T-48C+TDR | SL280UH110V60C | R-454B | - - - | - - - | - - - | 36000 | 14.7 | 12.8 | 217509725 | All | USA | No
ML14KC1-036-230A** | CK40[C,U]T-48C+TDR | SL280UH110XV60C | R-454B | - - - | - - - | - - - | 36000 | 14.7 | 12.8 | 217509726 | All | USA | No
ML14KC1-036-230A** | CK40[C,U]T-48C+TDR | SL297UH080NV48C | R-454B | - - - | - - - | - - - | 36000 | 15.2 | 13.2 | 217548932 | All | USA,Canada | No
ML14KC1-036-230A** | CK40[C,U]T-48C+TDR | SL297UH080NV60C | R-454B | - - - | - - - | - - - | 36000 | 15.5 | 13.6 | 217549023 | All | USA,Canada | No
ML14KC1-036-230A** | CK40[C,U]T-48C+TDR | SLP99UH090XV36C | R-454B | - - - | - - - | - - - | 36000 | 15.5 | 13.6 | 215582634 | All | USA,Canada | No
ML14KC1-036-230A** | CK40[C,U]T-48C+TDR | SLP99UH090XV48C | R-454B | - - - | - - - | - - - | 36000 | 15.5 | 13.6 | 215582636 | All | USA,Canada | No
ML14KC1-036-230A** | CK40[C,U]T-48C+TDR | SLP99UH090XV60C | R-454B | - - - | - - - | - - - | 36000 | 15.5 | 13.6 | 215582638 | All | USA,Canada | No
ML14KC1-036-230A** | CK40[C,U]T-48C+TDR | SLP99UH110XV60C | R-454B | - - - | - - - | - - - | 36000 | 16 | 13.8 | 215582640 | All | USA,Canada | No
ML14KC1-036-230A** | CK40[C,U]T-49C+TDR | - - - | R-454B | - - - | - - - | - - - | 36000 | 14.3 | 12.6 | 215582704 | All | USA,Canada | No
ML14KC1-036-230A** | CK40[C,U]T-49C+TDR | EL180UH100NE60C | R-454B | - - - | - - - | - - - | 36000 | 16 | 13.8 | 215582644 | All | USA | No
ML14KC1-036-230A** | CK40[C,U]T-49C+TDR | EL195UH080NE48C | R-454B | - - - | - - - | - - - | 36000 | 15.5 | 13.6 | 217477714 | All | USA,Canada | No
ML14KC1-036-230A** | CK40[C,U]T-49C+TDR | EL195UH100NE60C | R-454B | - - - | - - - | - - - | 36000 | 15.5 | 13.4 | 217477829 | All | USA,Canada | No
ML14KC1-036-230A** | CK40[C,U]T-49C+TDR | EL196UH090XE48C | R-454B | - - - | - - - | - - - | 36000 | 16 | 14 | 215582646 | All | USA,Canada | No
ML14KC1-036-230A** | CK40[C,U]T-49C+TDR | EL196UH110XE60C | R-454B | - - - | - - - | - - - | 36000 | 16 | 14 | 215582648 | All | USA,Canada | No
ML14KC1-036-230A** | CK40[C,U]T-49C+TDR | EL280UH110E48C | R-454B | - - - | - - - | - - - | 36000 | 16.5 | 14.2 | 215582650 | All | USA | No
ML14KC1-036-230A** | CK40[C,U]T-49C+TDR | EL280UH110E60C | R-454B | - - - | - - - | - - - | 36000 | 16.5 | 14.2 | 215582652 | All | USA | No
ML14KC1-036-230A** | CK40[C,U]T-49C+TDR | EL280UH110XE60C | R-454B | - - - | - - - | - - - | 36000 | 16.5 | 14.2 | 215582654 | All | USA | No
ML14KC1-036-230A** | CK40[C,U]T-49C+TDR | EL297UH090XE48C | R-454B | - - - | - - - | - - - | 36000 | 16 | 14 | 215582656 | All | USA,Canada | No
ML14KC1-036-230A** | CK40[C,U]T-49C+TDR | EL297UH090XV36C | R-454B | - - - | - - - | - - - | 36000 | 16 | 13.8 | 215582658 | All | USA,Canada | No
ML14KC1-036-230A** | CK40[C,U]T-49C+TDR | EL297UH090XV48C | R-454B | - - - | - - - | - - - | 36000 | 15.5 | 13.8 | 215582660 | All | USA,Canada | No
ML14KC1-036-230A** | CK40[C,U]T-49C+TDR | EL297UH090XV60C | R-454B | - - - | - - - | - - - | 36000 | 16 | 13.8 | 215582662 | All | USA,Canada | No
ML14KC1-036-230A** | CK40[C,U]T-49C+TDR | EL297UH110XE60C | R-454B | - - - | - - - | - - - | 36000 | 16 | 14 | 215582664 | All | USA,Canada | No
ML14KC1-036-230A** | CK40[C,U]T-49C+TDR | EL297UH110XV48C | R-454B | - - - | - - - | - - - | 36000 | 16 | 13.8 | 215582666 | All | USA,Canada | No
ML14KC1-036-230A** | CK40[C,U]T-49C+TDR | EL297UH110XV60C | R-454B | - - - | - - - | - - - | 36000 | 16 | 14 | 215582668 | All | USA,Canada | No
ML14KC1-036-230A** | CK40[C,U]T-49C+TDR | ML180UH090E60C | R-454B | - - - | - - - | - - - | 36000 | 16.5 | 14.2 | 215582670 | All | USA | No
ML14KC1-036-230A** | CK40[C,U]T-49C+TDR | ML180UH110E60C | R-454B | - - - | - - - | - - - | 36000 | 16 | 14 | 215582672 | All | USA | No
ML14KC1-036-230A** | CK40[C,U]T-49C+TDR | ML180UH110V60C | R-454B | - - - | - - - | - - - | 36000 | 16.5 | 14.2 | 215582674 | All | USA | No
ML14KC1-036-230A** | CK40[C,U]T-49C+TDR | ML180UH110XE60C | R-454B | - - - | - - - | - - - | 36000 | 16 | 14 | 215582676 | All | USA | No
ML14KC1-036-230A** | CK40[C,U]T-49C+TDR | ML193UH090XE36C | R-454B | - - - | - - - | - - - | 36000 | 16 | 13.8 | 215582678 | All | USA | No
ML14KC1-036-230A** | CK40[C,U]T-49C+TDR | ML193UH090XE48C | R-454B | - - - | - - - | - - - | 36000 | 16 | 14 | 215582680 | All | USA | No
ML14KC1-036-230A** | CK40[C,U]T-49C+TDR | ML193UH110XE48C | R-454B | - - - | - - - | - - - | 36000 | 16 | 14 | 215582682 | All | USA | No
ML14KC1-036-230A** | CK40[C,U]T-49C+TDR | ML193UH110XE60C | R-454B | - - - | - - - | - - - | 36000 | 16 | 14 | 215582684 | All | USA | No
ML14KC1-036-230A** | CK40[C,U]T-49C+TDR | ML196UH090XE36C | R-454B | - - - | - - - | - - - | 36000 | 16 | 13.8 | 215582686 | All | USA,Canada | No
ML14KC1-036-230A** | CK40[C,U]T-49C+TDR | ML196UH090XE48C | R-454B | - - - | - - - | - - - | 36000 | 16 | 14 | 215582688 | All | USA,Canada | No
ML14KC1-036-230A** | CK40[C,U]T-49C+TDR | ML196UH090XE60C | R-454B | - - - | - - - | - - - | 36000 | 16 | 14 | 215582690 | All | USA,Canada | No
ML14KC1-036-230A** | CK40[C,U]T-49C+TDR | ML196UH110XE60C | R-454B | - - - | - - - | - - - | 36000 | 16 | 14 | 215582692 | All | USA,Canada | No
ML14KC1-036-230A** | CK40[C,U]T-49C+TDR | ML296UH090XV48C | R-454B | - - - | - - - | - - - | 37600 | 16 | 14 | 215943375 | All | USA,Canada | No
ML14KC1-036-230A** | CK40[C,U]T-49C+TDR | ML296UH110XV60C | R-454B | - - - | - - - | - - - | 37800 | 16 | 14 | 215943376 | All | USA,Canada | No
ML14KC1-036-230A** | CK40[C,U]T-49C+TDR | SL280UH080NV60C | R-454B | - - - | - - - | - - - | 36000 | 16 | 14 | 215582694 | All | USA | No
ML14KC1-036-230A** | CK40[C,U]T-49C+TDR | SL280UH090V60C | R-454B | - - - | - - - | - - - | 36000 | 16 | 14 | 215582696 | All | USA | No
ML14KC1-036-230A** | CK40[C,U]T-49C+TDR | SL280UH090XV60C | R-454B | - - - | - - - | - - - | 36000 | 16 | 14 | 215582698 | All | USA | No
ML14KC1-036-230A** | CK40[C,U]T-49C+TDR | SL280UH100NV60C | R-454B | - - - | - - - | - - - | 36000 | 16 | 14 | 215582699 | All | USA | No
ML14KC1-036-230A** | CK40[C,U]T-49C+TDR | SL280UH110V60C | R-454B | - - - | - - - | - - - | 36000 | 14.7 | 13 | 217509723 | All | USA | No
ML14KC1-036-230A** | CK40[C,U]T-49C+TDR | SL280UH110XV60C | R-454B | - - - | - - - | - - - | 36000 | 14.7 | 13 | 217509724 | All | USA | No
ML14KC1-036-230A** | CK40[C,U]T-49C+TDR | SL297UH080NV48C | R-454B | - - - | - - - | - - - | 36000 | 15.5 | 13.4 | 217548931 | All | USA,Canada | No
ML14KC1-036-230A** | CK40[C,U]T-49C+TDR | SL297UH080NV60C | R-454B | - - - | - - - | - - - | 36000 | 15.5 | 13.8 | 217549024 | All | USA,Canada | No
ML14KC1-036-230A** | CK40[C,U]T-49C+TDR | SLP99UH090XV36C | R-454B | - - - | - - - | - - - | 36000 | 16 | 13.8 | 215582700 | All | USA,Canada | No
ML14KC1-036-230A** | CK40[C,U]T-49C+TDR | SLP99UH090XV48C | R-454B | - - - | - - - | - - - | 36000 | 15.5 | 13.8 | 215582701 | All | USA,Canada | No
ML14KC1-036-230A** | CK40[C,U]T-49C+TDR | SLP99UH090XV60C | R-454B | - - - | - - - | - - - | 36000 | 15.5 | 13.8 | 215582702 | All | USA,Canada | No
ML14KC1-036-230A** | CK40[C,U]T-49C+TDR | SLP99UH110XV60C | R-454B | - - - | - - - | - - - | 36000 | 16 | 14 | 215582703 | All | USA,Canada | No
ML14KC1-036-230A** | CK40[C,U]T-50/60C+TDR | EL180UH100NE60C | R-454B | - - - | - - - | - - - | 36000 | 15.5 | 13.4 | 215582705 | All | USA | No
ML14KC1-036-230A** | CK40[C,U]T-50/60C+TDR | EL195UH080NE48C | R-454B | - - - | - - - | - - - | 36000 | 15.2 | 13.2 | 217477715 | All | USA,Canada | No
ML14KC1-036-230A** | CK40[C,U]T-50/60C+TDR | EL195UH100NE60C | R-454B | - - - | - - - | - - - | 36000 | 15.2 | 13.2 | 217477834 | All | USA,Canada | No
ML14KC1-036-230A** | CK40[C,U]T-50/60C+TDR | EL196UH090XE48C | R-454B | - - - | - - - | - - - | 36000 | 15.5 | 13.6 | 215582706 | All | USA,Canada | No
ML14KC1-036-230A** | CK40[C,U]T-50/60C+TDR | EL196UH110XE60C | R-454B | - - - | - - - | - - - | 36000 | 16 | 13.8 | 215582707 | All | USA,Canada | No
ML14KC1-036-230A** | CK40[C,U]T-50/60C+TDR | EL280UH110E48C | R-454B | - - - | - - - | - - - | 36000 | 16 | 13.8 | 215582708 | All | USA | No
ML14KC1-036-230A** | CK40[C,U]T-50/60C+TDR | EL280UH110E60C | R-454B | - - - | - - - | - - - | 36000 | 16 | 13.8 | 215582709 | All | USA | No
ML14KC1-036-230A** | CK40[C,U]T-50/60C+TDR | EL280UH110XE60C | R-454B | - - - | - - - | - - - | 36000 | 16 | 13.8 | 215582710 | All | USA | No
ML14KC1-036-230A** | CK40[C,U]T-50/60C+TDR | EL297UH090XE48C | R-454B | - - - | - - - | - - - | 36000 | 15.5 | 13.6 | 215582711 | All | USA,Canada | No
ML14KC1-036-230A** | CK40[C,U]T-50/60C+TDR | EL297UH090XV36C | R-454B | - - - | - - - | - - - | 36000 | 15.5 | 13.4 | 215582712 | All | USA,Canada | No
ML14KC1-036-230A** | CK40[C,U]T-50/60C+TDR | EL297UH090XV48C | R-454B | - - - | - - - | - - - | 36000 | 15.5 | 13.4 | 215582713 | All | USA,Canada | No
ML14KC1-036-230A** | CK40[C,U]T-50/60C+TDR | EL297UH090XV60C | R-454B | - - - | - - - | - - - | 36000 | 15.5 | 13.4 | 215582714 | All | USA,Canada | No
ML14KC1-036-230A** | CK40[C,U]T-50/60C+TDR | EL297UH110XE60C | R-454B | - - - | - - - | - - - | 36000 | 15.5 | 13.6 | 215582715 | All | USA,Canada | No
ML14KC1-036-230A** | CK40[C,U]T-50/60C+TDR | EL297UH110XV48C | R-454B | - - - | - - - | - - - | 36000 | 15.5 | 13.4 | 215582716 | All | USA,Canada | No
ML14KC1-036-230A** | CK40[C,U]T-50/60C+TDR | EL297UH110XV60C | R-454B | - - - | - - - | - - - | 36000 | 15.5 | 13.6 | 215582717 | All | USA,Canada | No
ML14KC1-036-230A** | CK40[C,U]T-50/60C+TDR | ML180UH090E48B | R-454B | - - - | - - - | - - - | 36000 | 16 | 13.8 | 215582718 | All | USA | No
ML14KC1-036-230A** | CK40[C,U]T-50/60C+TDR | ML180UH090E60C | R-454B | - - - | - - - | - - - | 36000 | 16 | 13.8 | 215582719 | All | USA | No
ML14KC1-036-230A** | CK40[C,U]T-50/60C+TDR | ML180UH110E60C | R-454B | - - - | - - - | - - - | 36000 | 16 | 13.8 | 215582720 | All | USA | No
ML14KC1-036-230A** | CK40[C,U]T-50/60C+TDR | ML180UH110V60C | R-454B | - - - | - - - | - - - | 36000 | 16 | 13.8 | 215582721 | All | USA | No
ML14KC1-036-230A** | CK40[C,U]T-50/60C+TDR | ML180UH110XE60C | R-454B | - - - | - - - | - - - | 36000 | 16 | 13.8 | 215582722 | All | USA | No
ML14KC1-036-230A** | CK40[C,U]T-50/60C+TDR | ML193UH090XE36C | R-454B | - - - | - - - | - - - | 36000 | 15.5 | 13.4 | 215582723 | All | USA | No
ML14KC1-036-230A** | CK40[C,U]T-50/60C+TDR | ML193UH090XE48C | R-454B | - - - | - - - | - - - | 36000 | 15.5 | 13.6 | 215582724 | All | USA | No
ML14KC1-036-230A** | CK40[C,U]T-50/60C+TDR | ML193UH110XE48C | R-454B | - - - | - - - | - - - | 36000 | 16 | 13.8 | 215582725 | All | USA | No
ML14KC1-036-230A** | CK40[C,U]T-50/60C+TDR | ML193UH110XE60C | R-454B | - - - | - - - | - - - | 36000 | 15.5 | 13.6 | 215582726 | All | USA | No
ML14KC1-036-230A** | CK40[C,U]T-50/60C+TDR | ML196UH090XE36C | R-454B | - - - | - - - | - - - | 36000 | 15.5 | 13.4 | 215582727 | All | USA,Canada | No
ML14KC1-036-230A** | CK40[C,U]T-50/60C+TDR | ML196UH090XE48C | R-454B | - - - | - - - | - - - | 36000 | 15.5 | 13.6 | 215582728 | All | USA,Canada | No
ML14KC1-036-230A** | CK40[C,U]T-50/60C+TDR | ML196UH090XE60C | R-454B | - - - | - - - | - - - | 36000 | 15.5 | 13.6 | 215582729 | All | USA,Canada | No
ML14KC1-036-230A** | CK40[C,U]T-50/60C+TDR | ML196UH110XE60C | R-454B | - - - | - - - | - - - | 36000 | 15.5 | 13.6 | 215582730 | All | USA,Canada | No
ML14KC1-036-230A** | CK40[C,U]T-50/60C+TDR | ML296UH090XV48C | R-454B | - - - | - - - | - - - | 37000 | 15.5 | 13.6 | 215943395 | All | USA,Canada | No
ML14KC1-036-230A** | CK40[C,U]T-50/60C+TDR | ML296UH110XV60C | R-454B | - - - | - - - | - - - | 37200 | 15.5 | 13.6 | 215943396 | All | USA,Canada | No
ML14KC1-036-230A** | CK40[C,U]T-50/60C+TDR | SL280UH080NV60C | R-454B | - - - | - - - | - - - | 36000 | 15.5 | 13.8 | 215582731 | All | USA | No
ML14KC1-036-230A** | CK40[C,U]T-50/60C+TDR | SL280UH090V60C | R-454B | - - - | - - - | - - - | 36000 | 15.5 | 13.8 | 215582732 | All | USA | No
ML14KC1-036-230A** | CK40[C,U]T-50/60C+TDR | SL280UH090XV60C | R-454B | - - - | - - - | - - - | 36000 | 15.5 | 13.8 | 215582733 | All | USA | No
ML14KC1-036-230A** | CK40[C,U]T-50/60C+TDR | SL280UH100NV60C | R-454B | - - - | - - - | - - - | 36000 | 15.5 | 13.6 | 215582734 | All | USA | No
ML14KC1-036-230A** | CK40[C,U]T-50/60C+TDR | SL280UH110V60C | R-454B | - - - | - - - | - - - | 36000 | 14.3 | 12.6 | 217509737 | All | USA | No
ML14KC1-036-230A** | CK40[C,U]T-50/60C+TDR | SL280UH110XV60C | R-454B | - - - | - - - | - - - | 36000 | 14.3 | 12.6 | 217509738 | All | USA | No
ML14KC1-036-230A** | CK40[C,U]T-50/60C+TDR | SL297UH080NV48C | R-454B | - - - | - - - | - - - | 36000 | 14.7 | 13 | 217548936 | All | USA,Canada | No
ML14KC1-036-230A** | CK40[C,U]T-50/60C+TDR | SL297UH080NV60C | R-454B | - - - | - - - | - - - | 36000 | 15.5 | 13.4 | 217549025 | All | USA,Canada | No
ML14KC1-036-230A** | CK40[C,U]T-50/60C+TDR | SLP99UH090XV36C | R-454B | - - - | - - - | - - - | 36000 | 15.5 | 13.4 | 215582735 | All | USA,Canada | No
ML14KC1-036-230A** | CK40[C,U]T-50/60C+TDR | SLP99UH090XV48C | R-454B | - - - | - - - | - - - | 36000 | 15.5 | 13.4 | 215582736 | All | USA,Canada | No
ML14KC1-036-230A** | CK40[C,U]T-50/60C+TDR | SLP99UH090XV60C | R-454B | - - - | - - - | - - - | 36000 | 15.5 | 13.4 | 215582737 | All | USA,Canada | No
ML14KC1-036-230A** | CK40[C,U]T-50/60C+TDR | SLP99UH110XV60C | R-454B | - - - | - - - | - - - | 36000 | 15.5 | 13.6 | 215582738 | All | USA,Canada | No
ML14KC1-036-230A** | CK40DT-24B+TDR | EL297DF045XV36B | R-454B | - - - | - - - | - - - | 35000 | 14.3 | 12.8 | 217509739 | All | USA,Canada | No
ML14KC1-036-230A** | CK40DT-24B+TDR | ML193DF045XE36B | R-454B | - - - | - - - | - - - | 35000 | 14.3 | 12.6 | 215582739 | All | USA | No
ML14KC1-036-230A** | CK40DT-24B+TDR | ML193DF070XE36B | R-454B | - - - | - - - | - - - | 35200 | 14.3 | 12.6 | 215582740 | All | USA | No
ML14KC1-036-230A** | CK40DT-24B+TDR | SL280DF060NV36B | R-454B | - - - | - - - | - - - | 35000 | 14.3 | 12.8 | 215582741 | All | USA | No
ML14KC1-036-230A** | CK40DT-24B+TDR | SL280DF090V48B | R-454B | - - - | - - - | - - - | 35000 | 14.7 | 12.8 | 215582742 | All | USA | No
ML14KC1-036-230A** | CK40DT-24B+TDR | SLP99DF070XV36B | R-454B | - - - | - - - | - - - | 35000 | 14.3 | 12.8 | 217509740 | All | USA,Canada | No
ML14KC1-036-230A** | CK40DT-30/36B+TDR | EL280DF090E48B | R-454B | - - - | - - - | - - - | 35800 | 14.7 | 13.2 | 215582743 | All | USA | No
ML14KC1-036-230A** | CK40DT-30/36B+TDR | EL297DF045XV36B | R-454B | - - - | - - - | - - - | 35600 | 14.7 | 13 | 215582744 | All | USA,Canada | No
ML14KC1-036-230A** | CK40DT-30/36B+TDR | EL297DF070XE48B | R-454B | - - - | - - - | - - - | 35800 | 14.3 | 12.6 | 215582745 | All | USA,Canada | No
ML14KC1-036-230A** | CK40DT-30/36B+TDR | EL297DF070XV48B | R-454B | - - - | - - - | - - - | 35600 | 14.3 | 12.6 | 217509741 | All | USA,Canada | No
ML14KC1-036-230A** | CK40DT-30/36B+TDR | ML180DF090E48B | R-454B | - - - | - - - | - - - | 35800 | 15.2 | 13.2 | 215582747 | All | USA | No
ML14KC1-036-230A** | CK40DT-30/36B+TDR | ML193DF045XE36B | R-454B | - - - | - - - | - - - | 35800 | 14.7 | 12.8 | 215582748 | All | USA | No
ML14KC1-036-230A** | CK40DT-30/36B+TDR | ML193DF070XE36B | R-454B | - - - | - - - | - - - | 36000 | 14.3 | 12.8 | 215582749 | All | USA | No
ML14KC1-036-230A** | CK40DT-30/36B+TDR | ML196DF070XE48B | R-454B | - - - | - - - | - - - | 36000 | 14.3 | 12.6 | 215582750 | All | USA,Canada | No
ML14KC1-036-230A** | CK40DT-30/36B+TDR | ML296DF070XV48B | R-454B | - - - | - - - | - - - | 35800 | 14.7 | 13 | 215582751 | All | USA,Canada | No
ML14KC1-036-230A** | CK40DT-30/36B+TDR | SL280DF060NV36B | R-454B | - - - | - - - | - - - | 35800 | 14.7 | 13 | 215582752 | All | USA | No
ML14KC1-036-230A** | CK40DT-30/36B+TDR | SL280DF090V48B | R-454B | - - - | - - - | - - - | 35800 | 14.7 | 13 | 215582753 | All | USA | No
ML14KC1-036-230A** | CK40DT-30/36B+TDR | SLP99DF070XV36B | R-454B | - - - | - - - | - - - | 35600 | 14.7 | 13 | 215582754 | All | USA,Canada | No
ML14KC1-036-230A** | CK40DT-30/36C+TDR | EL297DF090XE48C | R-454B | - - - | - - - | - - - | 35800 | 15.2 | 13.2 | 215582755 | All | USA,Canada | No
ML14KC1-036-230A** | CK40DT-30/36C+TDR | ML180DF110E60C | R-454B | - - - | - - - | - - - | 36000 | 15.2 | 13.4 | 215582756 | All | USA | No
ML14KC1-036-230A** | CK40DT-30/36C+TDR | ML193DF090XE48C | R-454B | - - - | - - - | - - - | 35800 | 15.2 | 13.2 | 215582757 | All | USA | No
ML14KC1-036-230A** | CK40DT-30/36C+TDR | ML196DF090XE48C | R-454B | - - - | - - - | - - - | 35800 | 15.2 | 13.4 | 215582758 | All | USA,Canada | No
ML14KC1-036-230A** | CK40DT-30/36C+TDR | ML196DF110XE60C | R-454B | - - - | - - - | - - - | 36000 | 15.2 | 13.4 | 215582759 | All | USA,Canada | No
ML14KC1-036-230A** | CK40DT-30/36C+TDR | ML296DF090XV60C | R-454B | - - - | - - - | - - - | 36000 | 14.7 | 13 | 215582760 | All | USA,Canada | No
ML14KC1-036-230A** | CK40DT-30/36C+TDR | SL280DF080NV60C | R-454B | - - - | - - - | - - - | 36000 | 14.7 | 13.2 | 215582761 | All | USA | No
ML14KC1-036-230A** | CK40DT-30/36C+TDR | SL280DF090V60C | R-454B | - - - | - - - | - - - | 36000 | 15.2 | 13.4 | 215582762 | All | USA | No
ML14KC1-036-230A** | CK40DT-30/36C+TDR | SL280DF110V60C | R-454B | - - - | - - - | - - - | 36000 | 15.2 | 13.4 | 215582763 | All | USA | No
ML14KC1-036-230A** | CK40DT-30/36C+TDR | SLP99DF090XV36C | R-454B | - - - | - - - | - - - | 36000 | 15.2 | 13.2 | 215582764 | All | USA,Canada | No
ML14KC1-036-230A** | CK40DT-30/36C+TDR | SLP99DF090XV48C | R-454B | - - - | - - - | - - - | 36000 | 14.7 | 13 | 215582765 | All | USA,Canada | No
ML14KC1-036-230A** | CK40DT-30/36C+TDR | SLP99DF090XV60C | R-454B | - - - | - - - | - - - | 36000 | 14.7 | 13 | 215582766 | All | USA,Canada | No
ML14KC1-036-230A** | CK40DT-30/36C+TDR | SLP99DF110XV60C | R-454B | - - - | - - - | - - - | 36000 | 14.3 | 13 | 215582767 | All | USA,Canada | No
ML14KC1-036-230A** | CK40DT-42B+TDR | EL280DF090E48B | R-454B | - - - | - - - | - - - | 36000 | 15.2 | 13.4 | 215582768 | All | USA | No
ML14KC1-036-230A** | CK40DT-42B+TDR | EL297DF045XV36B | R-454B | - - - | - - - | - - - | 36000 | 14.7 | 13.2 | 215582769 | All | USA,Canada | No
ML14KC1-036-230A** | CK40DT-42B+TDR | EL297DF070XE48B | R-454B | - - - | - - - | - - - | 36000 | 14.7 | 12.8 | 215582770 | All | USA,Canada | No
ML14KC1-036-230A** | CK40DT-42B+TDR | EL297DF070XV48B | R-454B | - - - | - - - | - - - | 36000 | 14.7 | 13 | 215582771 | All | USA,Canada | No
ML14KC1-036-230A** | CK40DT-42B+TDR | ML180DF070E36B | R-454B | - - - | - - - | - - - | 36000 | 15.2 | 13.2 | 215582772 | All | USA | No
ML14KC1-036-230A** | CK40DT-42B+TDR | ML180DF090E48B | R-454B | - - - | - - - | - - - | 36000 | 15.5 | 13.4 | 215582773 | All | USA | No
ML14KC1-036-230A** | CK40DT-42B+TDR | ML193DF045XE36B | R-454B | - - - | - - - | - - - | 36000 | 15.2 | 13.2 | 215582774 | All | USA | No
ML14KC1-036-230A** | CK40DT-42B+TDR | ML193DF070XE36B | R-454B | - - - | - - - | - - - | 36000 | 15.2 | 13.2 | 215582775 | All | USA | No
ML14KC1-036-230A** | CK40DT-42B+TDR | ML196DF045XE36B | R-454B | - - - | - - - | - - - | 36000 | 14.7 | 13 | 215582776 | All | USA,Canada | No
ML14KC1-036-230A** | CK40DT-42B+TDR | ML196DF070XE48B | R-454B | - - - | - - - | - - - | 36000 | 14.7 | 13 | 215582777 | All | USA,Canada | No
ML14KC1-036-230A** | CK40DT-42B+TDR | SL280DF060NV36B | R-454B | - - - | - - - | - - - | 36000 | 14.7 | 13.2 | 215582778 | All | USA | No
ML14KC1-036-230A** | CK40DT-42B+TDR | SL280DF090V48B | R-454B | - - - | - - - | - - - | 36000 | 15.2 | 13.2 | 215582779 | All | USA | No
ML14KC1-036-230A** | CK40DT-42B+TDR | SLP99DF070XV36B | R-454B | - - - | - - - | - - - | 36000 | 14.7 | 13.2 | 215582780 | All | USA,Canada | No
ML14KC1-036-230A** | CK40DT-48C+TDR | EL297DF090XE48C | R-454B | - - - | - - - | - - - | 36000 | 15.5 | 13.4 | 215582781 | All | USA,Canada | No
ML14KC1-036-230A** | CK40DT-48C+TDR | EL297DF090XV60C | R-454B | - - - | - - - | - - - | 36000 | 14.7 | 13 | 215582782 | All | USA,Canada | No
ML14KC1-036-230A** | CK40DT-48C+TDR | EL297DF110XV60C | R-454B | - - - | - - - | - - - | 36000 | 14.7 | 13 | 215582783 | All | USA,Canada | No
ML14KC1-036-230A** | CK40DT-48C+TDR | ML180DF110E60C | R-454B | - - - | - - - | - - - | 36000 | 15.5 | 13.8 | 215582784 | All | USA | No
ML14KC1-036-230A** | CK40DT-48C+TDR | ML193DF090XE48C | R-454B | - - - | - - - | - - - | 36000 | 15.5 | 13.4 | 215582785 | All | USA | No
ML14KC1-036-230A** | CK40DT-48C+TDR | ML196DF090XE48C | R-454B | - - - | - - - | - - - | 36000 | 15.5 | 13.6 | 215582786 | All | USA,Canada | No
ML14KC1-036-230A** | CK40DT-48C+TDR | ML196DF110XE60C | R-454B | - - - | - - - | - - - | 36000 | 15.5 | 13.4 | 215582787 | All | USA,Canada | No
ML14KC1-036-230A** | CK40DT-48C+TDR | ML296DF070XV48B | R-454B | - - - | - - - | - - - | 36000 | 14.7 | 13 | 215582788 | All | USA,Canada | No
ML14KC1-036-230A** | CK40DT-48C+TDR | ML296DF090XV60C | R-454B | - - - | - - - | - - - | 36000 | 15.2 | 13.4 | 215582789 | All | USA,Canada | No
ML14KC1-036-230A** | CK40DT-48C+TDR | SL280DF080NV60C | R-454B | - - - | - - - | - - - | 36000 | 15.2 | 13.4 | 215582790 | All | USA | No
ML14KC1-036-230A** | CK40DT-48C+TDR | SL280DF090V60C | R-454B | - - - | - - - | - - - | 36000 | 15.5 | 13.6 | 215582791 | All | USA | No
ML14KC1-036-230A** | CK40DT-48C+TDR | SL280DF110V60C | R-454B | - - - | - - - | - - - | 36000 | 15.5 | 13.4 | 215582792 | All | USA | No
ML14KC1-036-230A** | CK40DT-48C+TDR | SLP99DF070XV36B | R-454B | - - - | - - - | - - - | 36000 | 15.2 | 13.2 | 215582793 | All | USA,Canada | No
ML14KC1-036-230A** | CK40DT-48C+TDR | SLP99DF090XV36C | R-454B | - - - | - - - | - - - | 36000 | 15.5 | 13.4 | 215582794 | All | USA,Canada | No
ML14KC1-036-230A** | CK40DT-48C+TDR | SLP99DF090XV48C | R-454B | - - - | - - - | - - - | 36000 | 15.2 | 13.2 | 215582795 | All | USA,Canada | No
ML14KC1-036-230A** | CK40DT-48C+TDR | SLP99DF090XV60C | R-454B | - - - | - - - | - - - | 36000 | 14.7 | 13 | 215582796 | All | USA,Canada | No
ML14KC1-036-230A** | CK40DT-48C+TDR | SLP99DF110XV60C | R-454B | - - - | - - - | - - - | 36000 | 14.7 | 13 | 215582797 | All | USA,Canada | No
ML14KC1-036-230A** | CK40DT-50/60C+TDR | EL297DF090XE48C | R-454B | - - - | - - - | - - - | 36000 | 15.5 | 13.6 | 215582798 | All | USA,Canada | No
ML14KC1-036-230A** | CK40DT-50/60C+TDR | EL297DF090XV60C | R-454B | - - - | - - - | - - - | 36000 | 14.7 | 13.4 | 215582799 | All | USA,Canada | No
ML14KC1-036-230A** | CK40DT-50/60C+TDR | EL297DF110XV60C | R-454B | - - - | - - - | - - - | 36000 | 14.7 | 13.2 | 215582800 | All | USA,Canada | No
ML14KC1-036-230A** | CK40DT-50/60C+TDR | ML180DF110E60C | R-454B | - - - | - - - | - - - | 36000 | 15.5 | 14 | 215582801 | All | USA | No
ML14KC1-036-230A** | CK40DT-50/60C+TDR | ML193DF090XE48C | R-454B | - - - | - - - | - - - | 36000 | 15.5 | 13.6 | 215582802 | All | USA | No
ML14KC1-036-230A** | CK40DT-50/60C+TDR | ML196DF090XE48C | R-454B | - - - | - - - | - - - | 36000 | 15.5 | 13.8 | 215582803 | All | USA,Canada | No
ML14KC1-036-230A** | CK40DT-50/60C+TDR | ML196DF110XE60C | R-454B | - - - | - - - | - - - | 36000 | 15.5 | 13.8 | 215582804 | All | USA,Canada | No
ML14KC1-036-230A** | CK40DT-50/60C+TDR | ML296DF090XV60C | R-454B | - - - | - - - | - - - | 36000 | 14.7 | 13.4 | 215582805 | All | USA,Canada | No
ML14KC1-036-230A** | CK40DT-50/60C+TDR | SL280DF080NV60C | R-454B | - - - | - - - | - - - | 36000 | 15.2 | 13.4 | 215582806 | All | USA | No
ML14KC1-036-230A** | CK40DT-50/60C+TDR | SL280DF090V60C | R-454B | - - - | - - - | - - - | 36000 | 15.5 | 13.8 | 215582807 | All | USA | No
ML14KC1-036-230A** | CK40DT-50/60C+TDR | SL280DF110V60C | R-454B | - - - | - - - | - - - | 36000 | 15.5 | 13.8 | 215582808 | All | USA | No
ML14KC1-036-230A** | CK40DT-50/60C+TDR | SLP99DF090XV36C | R-454B | - - - | - - - | - - - | 36000 | 15.5 | 13.6 | 215582809 | All | USA,Canada | No
ML14KC1-036-230A** | CK40DT-50/60C+TDR | SLP99DF090XV48C | R-454B | - - - | - - - | - - - | 36000 | 15.2 | 13.4 | 215582810 | All | USA,Canada | No
ML14KC1-036-230A** | CK40DT-50/60C+TDR | SLP99DF090XV60C | R-454B | - - - | - - - | - - - | 36000 | 14.7 | 13.4 | 215582811 | All | USA,Canada | No
ML14KC1-036-230A** | CK40DT-50/60C+TDR | SLP99DF110XV60C | R-454B | - - - | - - - | - - - | 36000 | 14.7 | 13.2 | 215582812 | All | USA,Canada | No
ML14KC1-036-230A** | CK40HT-24A+TDR | EL180UH040NE36A | R-454B | - - - | - - - | - - - | 35400 | 14.7 | 12.8 | 215582813 | All | USA | No
ML14KC1-036-230A** | CK40HT-24A+TDR | EL180UH060NE36A | R-454B | - - - | - - - | - - - | 35400 | 14.7 | 12.8 | 215582814 | All | USA | No
ML14KC1-036-230A** | CK40HT-24A+TDR | EL280UH045E36A | R-454B | - - - | - - - | - - - | 35800 | 14.7 | 12.8 | 215582815 | All | USA | No
ML14KC1-036-230A** | CK40HT-24A+TDR | EL280UH070E36A | R-454B | - - - | - - - | - - - | 35400 | 14.7 | 13 | 215582816 | All | USA | No
ML14KC1-036-230A** | CK40HT-24A+TDR | EL280UH070XE36A | R-454B | - - - | - - - | - - - | 35400 | 14.7 | 13 | 215582817 | All | USA | No
ML14KC1-036-230A** | CK40HT-24A+TDR | ML180UH030V36A | R-454B | - - - | - - - | - - - | 35600 | 15.2 | 13.2 | 215582818 | All | USA | No
ML14KC1-036-230A** | CK40HT-24A+TDR | ML180UH045E36A | R-454B | - - - | - - - | - - - | 35600 | 14.7 | 13 | 215582819 | All | USA | No
ML14KC1-036-230A** | CK40HT-24A+TDR | ML180UH045V36A | R-454B | - - - | - - - | - - - | 35600 | 14.7 | 13 | 215582820 | All | USA | No
ML14KC1-036-230A** | CK40HT-24A+TDR | ML180UH045XE36A | R-454B | - - - | - - - | - - - | 35600 | 14.7 | 13 | 215582821 | All | USA | No
ML14KC1-036-230A** | CK40HT-24A+TDR | ML180UH070E36A | R-454B | - - - | - - - | - - - | 35600 | 14.7 | 12.8 | 215582822 | All | USA | No
ML14KC1-036-230A** | CK40HT-24A+TDR | ML180UH070V36A | R-454B | - - - | - - - | - - - | 35600 | 14.7 | 13 | 215582823 | All | USA | No
ML14KC1-036-230A** | CK40HT-24A+TDR | ML180UH070XE36A | R-454B | - - - | - - - | - - - | 35600 | 14.7 | 13 | 215582824 | All | USA | No
ML14KC1-036-230A** | CK40HT-24A+TDR | SL280UH060NV36A | R-454B | - - - | - - - | - - - | 35600 | 14.7 | 13 | 215582825 | All | USA | No
ML14KC1-036-230A** | CK40HT-24A+TDR | SL280UH070V36A | R-454B | - - - | - - - | - - - | 35600 | 14.7 | 13 | 217509727 | All | USA | No
ML14KC1-036-230A** | CK40HT-24A+TDR | SL280UH070XV36A | R-454B | - - - | - - - | - - - | 35600 | 14.7 | 13 | 217509728 | All | USA | No
ML14KC1-036-230A** | CK40HT-24B+TDR | EL195UH040NE36B | R-454B | - - - | - - - | - - - | 35200 | 14.3 | 12.6 | 215582826 | All | USA,Canada | No
ML14KC1-036-230A** | CK40HT-24B+TDR | EL195UH060NE36B | R-454B | - - - | - - - | - - - | 35200 | 14.3 | 12.6 | 217477799 | All | USA,Canada | No
ML14KC1-036-230A** | CK40HT-24B+TDR | EL196UH030XE36B | R-454B | - - - | - - - | - - - | 35200 | 14.3 | 12.8 | 215582827 | All | USA,Canada | No
ML14KC1-036-230A** | CK40HT-24B+TDR | EL196UH070XE36B | R-454B | - - - | - - - | - - - | 35200 | 14.7 | 12.8 | 215582828 | All | USA,Canada | No
ML14KC1-036-230A** | CK40HT-24B+TDR | EL280UH045E36A | R-454B | - - - | - - - | - - - | 36000 | 14.7 | 12.8 | 215582829 | All | USA | No
ML14KC1-036-230A** | CK40HT-24B+TDR | EL280UH070E36A | R-454B | - - - | - - - | - - - | 35400 | 14.7 | 13 | 215582830 | All | USA | No
ML14KC1-036-230A** | CK40HT-24B+TDR | EL280UH090E36B | R-454B | - - - | - - - | - - - | 35600 | 14.7 | 13 | 215582831 | All | USA | No
ML14KC1-036-230A** | CK40HT-24B+TDR | EL297UH045XE36B | R-454B | - - - | - - - | - - - | 34800 | 14.7 | 12.8 | 215582832 | All | USA,Canada | No
ML14KC1-036-230A** | CK40HT-24B+TDR | EL297UH045XV36B | R-454B | - - - | - - - | - - - | 35000 | 14.3 | 12.6 | 215582833 | All | USA,Canada | No
ML14KC1-036-230A** | CK40HT-24B+TDR | EL297UH070XE36B | R-454B | - - - | - - - | - - - | 35400 | 14.3 | 12.8 | 215582834 | All | USA,Canada | No
ML14KC1-036-230A** | CK40HT-24B+TDR | EL297UH070XV36B | R-454B | - - - | - - - | - - - | 35400 | 14.7 | 13 | 215582835 | All | USA,Canada | No
ML14KC1-036-230A** | CK40HT-24B+TDR | ML180UH045E36A | R-454B | - - - | - - - | - - - | 35400 | 14.7 | 13 | 215582837 | All | USA | No
ML14KC1-036-230A** | CK40HT-24B+TDR | ML180UH070E36B | R-454B | - - - | - - - | - - - | 35600 | 14.7 | 13 | 215582838 | All | USA | No
ML14KC1-036-230A** | CK40HT-24B+TDR | ML180UH070V36B | R-454B | - - - | - - - | - - - | 35200 | 15.2 | 13.2 | 215582839 | All | USA | No
ML14KC1-036-230A** | CK40HT-24B+TDR | ML180UH070V48B | R-454B | - - - | - - - | - - - | 35600 | 15.2 | 13.2 | 215582840 | All | USA | No
ML14KC1-036-230A** | CK40HT-24B+TDR | ML180UH070XE36B | R-454B | - - - | - - - | - - - | 35600 | 14.7 | 13 | 215582841 | All | USA | No
ML14KC1-036-230A** | CK40HT-24B+TDR | ML180UH090V48B | R-454B | - - - | - - - | - - - | 35200 | 14.7 | 13 | 215582842 | All | USA | No
ML14KC1-036-230A** | CK40HT-24B+TDR | ML193UH030XE36B | R-454B | - - - | - - - | - - - | 35200 | 14.3 | 12.4 | 215582843 | All | USA | No
ML14KC1-036-230A** | CK40HT-24B+TDR | ML193UH045XE36B | R-454B | - - - | - - - | - - - | 35200 | 14.7 | 12.8 | 215582844 | All | USA | No
ML14KC1-036-230A** | CK40HT-24B+TDR | ML193UH070XE36B | R-454B | - - - | - - - | - - - | 34800 | 14.7 | 12.8 | 215582845 | All | USA | No
ML14KC1-036-230A** | CK40HT-24B+TDR | ML196UH030XE36B | R-454B | - - - | - - - | - - - | 35200 | 14.3 | 12.8 | 215582846 | All | USA,Canada | No
ML14KC1-036-230A** | CK40HT-24B+TDR | ML196UH070XE36B | R-454B | - - - | - - - | - - - | 35600 | 14.7 | 12.8 | 215582847 | All | USA,Canada | No
ML14KC1-036-230A** | CK40HT-24B+TDR | ML196UH070XE48B | R-454B | - - - | - - - | - - - | 35600 | 14.3 | 12.4 | 215582848 | All | USA,Canada | No
ML14KC1-036-230A** | CK40HT-24B+TDR | ML296UH045XV36B | R-454B | - - - | - - - | - - - | 35200 | 14.7 | 13 | 215582849 | All | USA,Canada | No
ML14KC1-036-230A** | CK40HT-24B+TDR | ML296UH070XV36B | R-454B | - - - | - - - | - - - | 35400 | 14.7 | 13 | 215943397 | All | USA,Canada | No
ML14KC1-036-230A** | CK40HT-24B+TDR | SL280UH080NV48B | R-454B | - - - | - - - | - - - | 36000 | 14.7 | 12.8 | 215582850 | All | USA | No
ML14KC1-036-230A** | CK40HT-24B+TDR | SL280UH090V36B | R-454B | - - - | - - - | - - - | 35800 | 14.7 | 13 | 215582851 | All | USA | No
ML14KC1-036-230A** | CK40HT-24B+TDR | SL280UH090V48B | R-454B | - - - | - - - | - - - | 36000 | 14.7 | 12.8 | 215582852 | All | USA | No
ML14KC1-036-230A** | CK40HT-24B+TDR | SL297UH040NV36B | R-454B | - - - | - - - | - - - | 35200 | 14.7 | 13 | 215582853 | All | USA,Canada | No
ML14KC1-036-230A** | CK40HT-24B+TDR | SL297UH060NV36B | R-454B | - - - | - - - | - - - | 35200 | 14.7 | 12.8 | 217548866 | All | USA,Canada | No
ML14KC1-036-230A** | CK40HT-24B+TDR | SLP99UH070XV36B | R-454B | - - - | - - - | - - - | 35200 | 14.7 | 13 | 215582854 | All | USA,Canada | No
ML14KC1-036-230A** | CK40HT-30A+TDR | EL180UH040NE36A | R-454B | - - - | - - - | - - - | 36000 | 15.2 | 13 | 215582855 | All | USA | No
ML14KC1-036-230A** | CK40HT-30A+TDR | EL180UH060NE36A | R-454B | - - - | - - - | - - - | 36000 | 15.2 | 13 | 215582856 | All | USA | No
ML14KC1-036-230A** | CK40HT-30A+TDR | EL280UH045E36A | R-454B | - - - | - - - | - - - | 36000 | 15.2 | 13 | 215582857 | All | USA | No
ML14KC1-036-230A** | CK40HT-30A+TDR | EL280UH070E36A | R-454B | - - - | - - - | - - - | 36000 | 15.2 | 13.2 | 215582858 | All | USA | No
ML14KC1-036-230A** | CK40HT-30A+TDR | EL280UH070XE36A | R-454B | - - - | - - - | - - - | 36000 | 15.2 | 13.2 | 215582859 | All | USA | No
ML14KC1-036-230A** | CK40HT-30A+TDR | ML180UH030V36A | R-454B | - - - | - - - | - - - | 36000 | 15.5 | 13.4 | 215582860 | All | USA | No
ML14KC1-036-230A** | CK40HT-30A+TDR | ML180UH045E36A | R-454B | - - - | - - - | - - - | 36000 | 15.2 | 13.2 | 215582861 | All | USA | No
ML14KC1-036-230A** | CK40HT-30A+TDR | ML180UH045V36A | R-454B | - - - | - - - | - - - | 36000 | 15.5 | 13.4 | 215582862 | All | USA | No
ML14KC1-036-230A** | CK40HT-30A+TDR | ML180UH045XE36A | R-454B | - - - | - - - | - - - | 36000 | 15.2 | 13.2 | 215582863 | All | USA | No
ML14KC1-036-230A** | CK40HT-30A+TDR | ML180UH070E36A | R-454B | - - - | - - - | - - - | 36000 | 14.7 | 13 | 215582864 | All | USA | No
ML14KC1-036-230A** | CK40HT-30A+TDR | ML180UH070V36A | R-454B | - - - | - - - | - - - | 36000 | 15.5 | 13.4 | 215582865 | All | USA | No
ML14KC1-036-230A** | CK40HT-30A+TDR | ML180UH070XE36A | R-454B | - - - | - - - | - - - | 36000 | 15.2 | 13 | 215582866 | All | USA | No
ML14KC1-036-230A** | CK40HT-30A+TDR | SL280UH060NV36A | R-454B | - - - | - - - | - - - | 36000 | 15.2 | 13.2 | 215582867 | All | USA | No
ML14KC1-036-230A** | CK40HT-30A+TDR | SL280UH070V36A | R-454B | - - - | - - - | - - - | 36000 | 15.2 | 13 | 215582868 | All | USA | No
ML14KC1-036-230A** | CK40HT-30A+TDR | SL280UH070XV36A | R-454B | - - - | - - - | - - - | 36000 | 15.2 | 13 | 215582869 | All | USA | No
ML14KC1-036-230A** | CK40HT-30B+TDR | - - - | R-454B | - - - | - - - | - - - | 36000 | 14.3 | 12.4 | 215582909 | All | USA,Canada | No
ML14KC1-036-230A** | CK40HT-30B+TDR | EL180UH040NE36A | R-454B | - - - | - - - | - - - | 36000 | 15.5 | 13.4 | 215582870 | All | USA | No
ML14KC1-036-230A** | CK40HT-30B+TDR | EL180UH060NE36A | R-454B | - - - | - - - | - - - | 36000 | 15.5 | 13.4 | 215582871 | All | USA | No
ML14KC1-036-230A** | CK40HT-30B+TDR | EL180UH080NE48B | R-454B | - - - | - - - | - - - | 36000 | 15.5 | 13.4 | 215582872 | All | USA | No
ML14KC1-036-230A** | CK40HT-30B+TDR | EL195UH040NE36B | R-454B | - - - | - - - | - - - | 36000 | 15.2 | 13 | 215582873 | All | USA,Canada | No
ML14KC1-036-230A** | CK40HT-30B+TDR | EL195UH060NE36B | R-454B | - - - | - - - | - - - | 36000 | 15.2 | 13 | 217477800 | All | USA,Canada | No
ML14KC1-036-230A** | CK40HT-30B+TDR | EL196UH030XE36B | R-454B | - - - | - - - | - - - | 36000 | 15.2 | 13.2 | 215582874 | All | USA,Canada | No
ML14KC1-036-230A** | CK40HT-30B+TDR | EL196UH070XE36B | R-454B | - - - | - - - | - - - | 36000 | 15.2 | 13.2 | 215582875 | All | USA,Canada | No
ML14KC1-036-230A** | CK40HT-30B+TDR | EL280UH045E36A | R-454B | - - - | - - - | - - - | 36000 | 15.5 | 13.4 | 215582876 | All | USA | No
ML14KC1-036-230A** | CK40HT-30B+TDR | EL280UH070E36A | R-454B | - - - | - - - | - - - | 36000 | 15.5 | 13.4 | 215582877 | All | USA | No
ML14KC1-036-230A** | CK40HT-30B+TDR | EL280UH090E36B | R-454B | - - - | - - - | - - - | 36000 | 15.5 | 13.6 | 215582878 | All | USA | No
ML14KC1-036-230A** | CK40HT-30B+TDR | EL280UH090E48B | R-454B | - - - | - - - | - - - | 36000 | 16 | 13.6 | 215582879 | All | USA | No
ML14KC1-036-230A** | CK40HT-30B+TDR | EL280UH090XE48B | R-454B | - - - | - - - | - - - | 36000 | 16 | 13.6 | 215582880 | All | USA | No
ML14KC1-036-230A** | CK40HT-30B+TDR | EL297UH045XE36B | R-454B | - - - | - - - | - - - | 36000 | 15.5 | 13.4 | 215582881 | All | USA,Canada | No
ML14KC1-036-230A** | CK40HT-30B+TDR | EL297UH045XV36B | R-454B | - - - | - - - | - - - | 36000 | 15.2 | 13.2 | 215582882 | All | USA,Canada | No
ML14KC1-036-230A** | CK40HT-30B+TDR | EL297UH070XE36B | R-454B | - - - | - - - | - - - | 36000 | 15.2 | 13.2 | 215582883 | All | USA,Canada | No
ML14KC1-036-230A** | CK40HT-30B+TDR | EL297UH070XV36B | R-454B | - - - | - - - | - - - | 36000 | 15.5 | 13.4 | 215582884 | All | USA,Canada | No
ML14KC1-036-230A** | CK40HT-30B+TDR | ML180UH045E36A | R-454B | - - - | - - - | - - - | 36000 | 15.5 | 13.4 | 215582886 | All | USA | No
ML14KC1-036-230A** | CK40HT-30B+TDR | ML180UH070E36A | R-454B | - - - | - - - | - - - | 36000 | 15.5 | 13.4 | 215582887 | All | USA | No
ML14KC1-036-230A** | CK40HT-30B+TDR | ML180UH070E36B | R-454B | - - - | - - - | - - - | 36000 | 15.5 | 13.4 | 215582888 | All | USA | No
ML14KC1-036-230A** | CK40HT-30B+TDR | ML180UH070V36B | R-454B | - - - | - - - | - - - | 36000 | 16 | 13.6 | 215582889 | All | USA | No
ML14KC1-036-230A** | CK40HT-30B+TDR | ML180UH070V48B | R-454B | - - - | - - - | - - - | 36000 | 16 | 13.8 | 215582890 | All | USA | No
ML14KC1-036-230A** | CK40HT-30B+TDR | ML180UH070XE36B | R-454B | - - - | - - - | - - - | 36000 | 15.5 | 13.4 | 215582891 | All | USA | No
ML14KC1-036-230A** | CK40HT-30B+TDR | ML180UH090E48B | R-454B | - - - | - - - | - - - | 36000 | 16 | 13.8 | 215582892 | All | USA | No
ML14KC1-036-230A** | CK40HT-30B+TDR | ML180UH090V48B | R-454B | - - - | - - - | - - - | 36000 | 15.5 | 13.4 | 215582893 | All | USA | No
ML14KC1-036-230A** | CK40HT-30B+TDR | ML180UH090XE48B | R-454B | - - - | - - - | - - - | 36000 | 16 | 13.8 | 215582894 | All | USA | No
ML14KC1-036-230A** | CK40HT-30B+TDR | ML193UH030XE36B | R-454B | - - - | - - - | - - - | 36000 | 15.2 | 13 | 215582895 | All | USA | No
ML14KC1-036-230A** | CK40HT-30B+TDR | ML193UH045XE36B | R-454B | - - - | - - - | - - - | 36000 | 15.5 | 13.2 | 215582896 | All | USA | No
ML14KC1-036-230A** | CK40HT-30B+TDR | ML193UH070XE36B | R-454B | - - - | - - - | - - - | 36000 | 15.5 | 13.4 | 215582897 | All | USA | No
ML14KC1-036-230A** | CK40HT-30B+TDR | ML196UH030XE36B | R-454B | - - - | - - - | - - - | 36000 | 15.2 | 13.2 | 215582898 | All | USA,Canada | No
ML14KC1-036-230A** | CK40HT-30B+TDR | ML196UH045XE36B | R-454B | - - - | - - - | - - - | 36000 | 15.2 | 13.2 | 218072491 | All | USA,Canada | No
ML14KC1-036-230A** | CK40HT-30B+TDR | ML196UH070XE36B | R-454B | - - - | - - - | - - - | 36000 | 15.5 | 13.4 | 215582899 | All | USA,Canada | No
ML14KC1-036-230A** | CK40HT-30B+TDR | ML196UH070XE48B | R-454B | - - - | - - - | - - - | 36000 | 15.2 | 13 | 215582900 | All | USA,Canada | No
ML14KC1-036-230A** | CK40HT-30B+TDR | ML296UH045XV36B | R-454B | - - - | - - - | - - - | 36000 | 15.5 | 13.4 | 215582901 | All | USA,Canada | No
ML14KC1-036-230A** | CK40HT-30B+TDR | ML296UH070XV36B | R-454B | - - - | - - - | - - - | 36600 | 15.5 | 13.4 | 215943383 | All | USA,Canada | No
ML14KC1-036-230A** | CK40HT-30B+TDR | SL280UH070V36A | R-454B | - - - | - - - | - - - | 36000 | 15.2 | 13.2 | 215582902 | All | USA | No
ML14KC1-036-230A** | CK40HT-30B+TDR | SL280UH080NV48B | R-454B | - - - | - - - | - - - | 36000 | 15.5 | 13.4 | 215582903 | All | USA | No
ML14KC1-036-230A** | CK40HT-30B+TDR | SL280UH090V36B | R-454B | - - - | - - - | - - - | 36000 | 15.5 | 13.4 | 215582904 | All | USA | No
ML14KC1-036-230A** | CK40HT-30B+TDR | SL280UH090V48B | R-454B | - - - | - - - | - - - | 36000 | 15.5 | 13.4 | 215582905 | All | USA | No
ML14KC1-036-230A** | CK40HT-30B+TDR | SL280UH090XV48B | R-454B | - - - | - - - | - - - | 36000 | 15.5 | 13.4 | 215582906 | All | USA | No
ML14KC1-036-230A** | CK40HT-30B+TDR | SL297UH040NV36B | R-454B | - - - | - - - | - - - | 36000 | 15.5 | 13.4 | 215582907 | All | USA,Canada | No
ML14KC1-036-230A** | CK40HT-30B+TDR | SL297UH060NV36B | R-454B | - - - | - - - | - - - | 36000 | 15.2 | 13 | 217548861 | All | USA,Canada | No
ML14KC1-036-230A** | CK40HT-30B+TDR | SLP99UH070XV36B | R-454B | - - - | - - - | - - - | 36000 | 15.5 | 13.4 | 215582908 | All | USA,Canada | No
ML14KC1-036-230A** | CK40HT-36A+TDR | EL180UH040NE36A | R-454B | - - - | - - - | - - - | 34600 | 14.3 | 12.6 | 215582910 | All | USA | No
ML14KC1-036-230A** | CK40HT-36A+TDR | EL180UH060NE36A | R-454B | - - - | - - - | - - - | 34600 | 14.3 | 12.6 | 215582911 | All | USA | No
ML14KC1-036-230A** | CK40HT-36A+TDR | EL280UH045E36A | R-454B | - - - | - - - | - - - | 35600 | 14.3 | 12.6 | 215582912 | All | USA | No
ML14KC1-036-230A** | CK40HT-36A+TDR | EL280UH070E36A | R-454B | - - - | - - - | - - - | 34800 | 14.7 | 12.6 | 215582913 | All | USA | No
ML14KC1-036-230A** | CK40HT-36A+TDR | EL280UH070XE36A | R-454B | - - - | - - - | - - - | 34800 | 14.7 | 12.6 | 215582914 | All | USA | No
ML14KC1-036-230A** | CK40HT-36A+TDR | ML180UH030V36A | R-454B | - - - | - - - | - - - | 34800 | 14.7 | 12.8 | 215582915 | All | USA | No
ML14KC1-036-230A** | CK40HT-36A+TDR | ML180UH045E36A | R-454B | - - - | - - - | - - - | 35200 | 14.7 | 12.8 | 215582916 | All | USA | No
ML14KC1-036-230A** | CK40HT-36A+TDR | ML180UH045V36A | R-454B | - - - | - - - | - - - | 35200 | 14.7 | 13 | 215582917 | All | USA | No
ML14KC1-036-230A** | CK40HT-36A+TDR | ML180UH045XE36A | R-454B | - - - | - - - | - - - | 35200 | 14.7 | 12.8 | 215582918 | All | USA | No
ML14KC1-036-230A** | CK40HT-36A+TDR | ML180UH070E36A | R-454B | - - - | - - - | - - - | 35200 | 14.3 | 12.6 | 215582919 | All | USA | No
ML14KC1-036-230A** | CK40HT-36A+TDR | ML180UH070V36A | R-454B | - - - | - - - | - - - | 35200 | 14.7 | 12.8 | 215582920 | All | USA | No
ML14KC1-036-230A** | CK40HT-36A+TDR | ML180UH070XE36A | R-454B | - - - | - - - | - - - | 35200 | 14.7 | 12.8 | 215582921 | All | USA | No
ML14KC1-036-230A** | CK40HT-36A+TDR | SL280UH060NV36A | R-454B | - - - | - - - | - - - | 35400 | 14.7 | 12.8 | 215582922 | All | USA | No
ML14KC1-036-230A** | CK40HT-36A+TDR | SL280UH070V36A | R-454B | - - - | - - - | - - - | 35200 | 14.7 | 12.8 | 217509729 | All | USA | No
ML14KC1-036-230A** | CK40HT-36A+TDR | SL280UH070XV36A | R-454B | - - - | - - - | - - - | 35200 | 14.7 | 12.8 | 217509730 | All | USA | No
ML14KC1-036-230A** | CK40HT-36B+TDR | EL180UH060NE36A | R-454B | - - - | - - - | - - - | 35400 | 14.7 | 12.8 | 215582925 | All | USA | No
ML14KC1-036-230A** | CK40HT-36B+TDR | EL180UH080NE48B | R-454B | - - - | - - - | - - - | 34800 | 14.7 | 12.8 | 215582926 | All | USA | No
ML14KC1-036-230A** | CK40HT-36B+TDR | EL195UH040NE36B | R-454B | - - - | - - - | - - - | 34600 | 14.3 | 12.6 | 215582927 | All | USA,Canada | No
ML14KC1-036-230A** | CK40HT-36B+TDR | EL196UH030XE36B | R-454B | - - - | - - - | - - - | 35200 | 14.3 | 12.6 | 215582928 | All | USA,Canada | No
ML14KC1-036-230A** | CK40HT-36B+TDR | EL196UH070XE36B | R-454B | - - - | - - - | - - - | 35000 | 14.3 | 12.6 | 215582929 | All | USA,Canada | No
ML14KC1-036-230A** | CK40HT-36B+TDR | EL280UH045E36A | R-454B | - - - | - - - | - - - | 35800 | 14.7 | 12.8 | 215582930 | All | USA | No
ML14KC1-036-230A** | CK40HT-36B+TDR | EL280UH070E36A | R-454B | - - - | - - - | - - - | 35200 | 14.7 | 13 | 215582931 | All | USA | No
ML14KC1-036-230A** | CK40HT-36B+TDR | EL280UH090E36B | R-454B | - - - | - - - | - - - | 35600 | 14.7 | 13 | 215582932 | All | USA | No
ML14KC1-036-230A** | CK40HT-36B+TDR | EL280UH090E48B | R-454B | - - - | - - - | - - - | 35600 | 14.7 | 13.2 | 215582933 | All | USA | No
ML14KC1-036-230A** | CK40HT-36B+TDR | EL280UH090XE48B | R-454B | - - - | - - - | - - - | 35600 | 14.7 | 13.2 | 215582934 | All | USA | No
ML14KC1-036-230A** | CK40HT-36B+TDR | EL297UH045XE36B | R-454B | - - - | - - - | - - - | 34600 | 14.7 | 12.8 | 215582935 | All | USA,Canada | No
ML14KC1-036-230A** | CK40HT-36B+TDR | EL297UH045XV36B | R-454B | - - - | - - - | - - - | 34600 | 14.3 | 12.6 | 215582936 | All | USA,Canada | No
ML14KC1-036-230A** | CK40HT-36B+TDR | EL297UH070XE36B | R-454B | - - - | - - - | - - - | 35200 | 14.3 | 12.6 | 215582937 | All | USA,Canada | No
ML14KC1-036-230A** | CK40HT-36B+TDR | EL297UH070XV36B | R-454B | - - - | - - - | - - - | 35200 | 14.7 | 12.8 | 215582938 | All | USA,Canada | No
ML14KC1-036-230A** | CK40HT-36B+TDR | ML180UH070E36B | R-454B | - - - | - - - | - - - | 35600 | 14.7 | 13 | 215582940 | All | USA | No
ML14KC1-036-230A** | CK40HT-36B+TDR | ML180UH070V36B | R-454B | - - - | - - - | - - - | 34800 | 15.2 | 13 | 215582941 | All | USA | No
ML14KC1-036-230A** | CK40HT-36B+TDR | ML180UH070V48B | R-454B | - - - | - - - | - - - | 35400 | 15.2 | 13.2 | 215582942 | All | USA | No
ML14KC1-036-230A** | CK40HT-36B+TDR | ML180UH070XE36B | R-454B | - - - | - - - | - - - | 35600 | 14.7 | 13 | 215582943 | All | USA | No
ML14KC1-036-230A** | CK40HT-36B+TDR | ML180UH090E48B | R-454B | - - - | - - - | - - - | 35400 | 15.2 | 13.2 | 215582944 | All | USA | No
ML14KC1-036-230A** | CK40HT-36B+TDR | ML180UH090V48B | R-454B | - - - | - - - | - - - | 35400 | 14.7 | 13 | 215582945 | All | USA | No
ML14KC1-036-230A** | CK40HT-36B+TDR | ML180UH090XE48B | R-454B | - - - | - - - | - - - | 35400 | 15.2 | 13.2 | 215582946 | All | USA | No
ML14KC1-036-230A** | CK40HT-36B+TDR | ML193UH030XE36B | R-454B | - - - | - - - | - - - | 35200 | 14.3 | 12.6 | 215582947 | All | USA | No
ML14KC1-036-230A** | CK40HT-36B+TDR | ML193UH045XE36B | R-454B | - - - | - - - | - - - | 35000 | 14.7 | 12.8 | 215582948 | All | USA | No
ML14KC1-036-230A** | CK40HT-36B+TDR | ML193UH070XE36B | R-454B | - - - | - - - | - - - | 34800 | 14.7 | 12.8 | 215582949 | All | USA | No
ML14KC1-036-230A** | CK40HT-36B+TDR | ML196UH030XE36B | R-454B | - - - | - - - | - - - | 35200 | 14.3 | 12.6 | 215582950 | All | USA,Canada | No
ML14KC1-036-230A** | CK40HT-36B+TDR | ML196UH070XE36B | R-454B | - - - | - - - | - - - | 35400 | 14.7 | 12.8 | 215582951 | All | USA,Canada | No
ML14KC1-036-230A** | CK40HT-36B+TDR | ML196UH070XE48B | R-454B | - - - | - - - | - - - | 35400 | 14.3 | 12.4 | 215582952 | All | USA,Canada | No
ML14KC1-036-230A** | CK40HT-36B+TDR | ML296UH045XV36B | R-454B | - - - | - - - | - - - | 35400 | 14.7 | 13 | 215582953 | All | USA,Canada | No
ML14KC1-036-230A** | CK40HT-36B+TDR | ML296UH070XV36B | R-454B | - - - | - - - | - - - | 35200 | 14.7 | 13 | 215943398 | All | USA,Canada | No
ML14KC1-036-230A** | CK40HT-36B+TDR | SL280UH080NV48B | R-454B | - - - | - - - | - - - | 35800 | 14.3 | 12.8 | 215582954 | All | USA | No
ML14KC1-036-230A** | CK40HT-36B+TDR | SL280UH090V36B | R-454B | - - - | - - - | - - - | 35600 | 14.7 | 13 | 215582955 | All | USA | No
ML14KC1-036-230A** | CK40HT-36B+TDR | SL280UH090V48B | R-454B | - - - | - - - | - - - | 36000 | 14.7 | 12.8 | 215582956 | All | USA | No
ML14KC1-036-230A** | CK40HT-36B+TDR | SL280UH090XV48B | R-454B | - - - | - - - | - - - | 36000 | 14.7 | 12.8 | 215582957 | All | USA | No
ML14KC1-036-230A** | CK40HT-36B+TDR | SL297UH040NV36B | R-454B | - - - | - - - | - - - | 34800 | 14.7 | 12.8 | 215582958 | All | USA,Canada | No
ML14KC1-036-230A** | CK40HT-36B+TDR | SL297UH060NV36B | R-454B | - - - | - - - | - - - | 35000 | 14.7 | 12.8 | 217548867 | All | USA,Canada | No
ML14KC1-036-230A** | CK40HT-36B+TDR | SLP99UH070XV36B | R-454B | - - - | - - - | - - - | 35400 | 14.7 | 13 | 215582959 | All | USA,Canada | No
ML14KC1-036-230A** | CK40HT-36C+TDR | EL180UH100NE60C | R-454B | - - - | - - - | - - - | 36000 | 14.7 | 13 | 215582960 | All | USA | No
ML14KC1-036-230A** | CK40HT-36C+TDR | EL195UH040NE36B | R-454B | - - - | - - - | - - - | 35000 | 14.7 | 12.8 | 215582961 | All | USA,Canada | No
ML14KC1-036-230A** | CK40HT-36C+TDR | EL195UH100NE60C | R-454B | - - - | - - - | - - - | 35600 | 14.3 | 12.6 | 217477835 | All | USA,Canada | No
ML14KC1-036-230A** | CK40HT-36C+TDR | EL196UH090XE48C | R-454B | - - - | - - - | - - - | 35600 | 15.2 | 13.2 | 215582962 | All | USA,Canada | No
ML14KC1-036-230A** | CK40HT-36C+TDR | EL196UH110XE60C | R-454B | - - - | - - - | - - - | 35800 | 15.2 | 13.2 | 215582963 | All | USA,Canada | No
ML14KC1-036-230A** | CK40HT-36C+TDR | EL280UH110E48C | R-454B | - - - | - - - | - - - | 35400 | 15.5 | 13.4 | 215582964 | All | USA | No
ML14KC1-036-230A** | CK40HT-36C+TDR | EL280UH110E60C | R-454B | - - - | - - - | - - - | 36000 | 15.5 | 13.4 | 215582965 | All | USA | No
ML14KC1-036-230A** | CK40HT-36C+TDR | EL280UH110XE60C | R-454B | - - - | - - - | - - - | 36000 | 15.5 | 13.4 | 215582966 | All | USA | No
ML14KC1-036-230A** | CK40HT-36C+TDR | EL297UH090XE48C | R-454B | - - - | - - - | - - - | 35600 | 15.2 | 13.2 | 215582967 | All | USA,Canada | No
ML14KC1-036-230A** | CK40HT-36C+TDR | EL297UH090XV36C | R-454B | - - - | - - - | - - - | 35200 | 14.7 | 13 | 215582968 | All | USA,Canada | No
ML14KC1-036-230A** | CK40HT-36C+TDR | EL297UH090XV48C | R-454B | - - - | - - - | - - - | 35400 | 14.7 | 13 | 215582969 | All | USA,Canada | No
ML14KC1-036-230A** | CK40HT-36C+TDR | EL297UH090XV60C | R-454B | - - - | - - - | - - - | 36000 | 14.7 | 13 | 215582970 | All | USA,Canada | No
ML14KC1-036-230A** | CK40HT-36C+TDR | EL297UH110XE60C | R-454B | - - - | - - - | - - - | 35600 | 15.2 | 13.2 | 215582971 | All | USA,Canada | No
ML14KC1-036-230A** | CK40HT-36C+TDR | EL297UH110XV48C | R-454B | - - - | - - - | - - - | 35400 | 14.7 | 13 | 215582972 | All | USA,Canada | No
ML14KC1-036-230A** | CK40HT-36C+TDR | EL297UH110XV60C | R-454B | - - - | - - - | - - - | 36000 | 14.7 | 13 | 215582973 | All | USA,Canada | No
ML14KC1-036-230A** | CK40HT-36C+TDR | ML180UH070E36B | R-454B | - - - | - - - | - - - | 36000 | 15.2 | 13 | 215582974 | All | USA | No
ML14KC1-036-230A** | CK40HT-36C+TDR | ML180UH090E60C | R-454B | - - - | - - - | - - - | 35600 | 15.5 | 13.4 | 215582975 | All | USA | No
ML14KC1-036-230A** | CK40HT-36C+TDR | ML180UH110E60C | R-454B | - - - | - - - | - - - | 36000 | 15.2 | 13.2 | 215582976 | All | USA | No
ML14KC1-036-230A** | CK40HT-36C+TDR | ML180UH110V60C | R-454B | - - - | - - - | - - - | 36000 | 15.5 | 13.4 | 215582977 | All | USA | No
ML14KC1-036-230A** | CK40HT-36C+TDR | ML180UH110XE60C | R-454B | - - - | - - - | - - - | 36000 | 15.2 | 13.2 | 215582978 | All | USA | No
ML14KC1-036-230A** | CK40HT-36C+TDR | ML193UH045XE36B | R-454B | - - - | - - - | - - - | 35200 | 14.7 | 12.8 | 215582979 | All | USA | No
ML14KC1-036-230A** | CK40HT-36C+TDR | ML193UH070XE36B | R-454B | - - - | - - - | - - - | 35200 | 14.7 | 13 | 215582980 | All | USA | No
ML14KC1-036-230A** | CK40HT-36C+TDR | ML193UH090XE36C | R-454B | - - - | - - - | - - - | 35600 | 15.2 | 13 | 215582981 | All | USA | No
ML14KC1-036-230A** | CK40HT-36C+TDR | ML193UH090XE48C | R-454B | - - - | - - - | - - - | 35400 | 15.2 | 13.2 | 215582982 | All | USA | No
ML14KC1-036-230A** | CK40HT-36C+TDR | ML193UH110XE48C | R-454B | - - - | - - - | - - - | 35400 | 15.2 | 13.2 | 215582983 | All | USA | No
ML14KC1-036-230A** | CK40HT-36C+TDR | ML193UH110XE60C | R-454B | - - - | - - - | - - - | 35400 | 15.2 | 13.2 | 215582984 | All | USA | No
ML14KC1-036-230A** | CK40HT-36C+TDR | ML196UH045XE36B | R-454B | - - - | - - - | - - - | 35200 | 14.7 | 12.8 | 215582985 | All | USA,Canada | No
ML14KC1-036-230A** | CK40HT-36C+TDR | ML196UH070XE36B | R-454B | - - - | - - - | - - - | 35200 | 15.2 | 13 | 215582986 | All | USA,Canada | No
ML14KC1-036-230A** | CK40HT-36C+TDR | ML196UH090XE36C | R-454B | - - - | - - - | - - - | 35800 | 14.7 | 13 | 215582987 | All | USA,Canada | No
ML14KC1-036-230A** | CK40HT-36C+TDR | ML196UH090XE48C | R-454B | - - - | - - - | - - - | 35600 | 15.2 | 13.2 | 215582988 | All | USA,Canada | No
ML14KC1-036-230A** | CK40HT-36C+TDR | ML196UH090XE60C | R-454B | - - - | - - - | - - - | 35400 | 15.2 | 13.2 | 215582989 | All | USA,Canada | No
ML14KC1-036-230A** | CK40HT-36C+TDR | ML196UH110XE60C | R-454B | - - - | - - - | - - - | 35600 | 15.2 | 13.2 | 215582990 | All | USA,Canada | No
ML14KC1-036-230A** | CK40HT-36C+TDR | ML296UH090XV48C | R-454B | - - - | - - - | - - - | 35800 | 15.2 | 13 | 215943399 | All | USA,Canada | No
ML14KC1-036-230A** | CK40HT-36C+TDR | ML296UH110XV60C | R-454B | - - - | - - - | - - - | 35800 | 15.2 | 13.2 | 215943400 | All | USA,Canada | No
ML14KC1-036-230A** | CK40HT-36C+TDR | SL280UH080NV60C | R-454B | - - - | - - - | - - - | 36000 | 15.2 | 13.2 | 215582991 | All | USA | No
ML14KC1-036-230A** | CK40HT-36C+TDR | SL280UH090V60C | R-454B | - - - | - - - | - - - | 36000 | 15.2 | 13.2 | 215582992 | All | USA | No
ML14KC1-036-230A** | CK40HT-36C+TDR | SL280UH090XV60C | R-454B | - - - | - - - | - - - | 36000 | 15.2 | 13.2 | 215582993 | All | USA | No
ML14KC1-036-230A** | CK40HT-36C+TDR | SL280UH100NV60C | R-454B | - - - | - - - | - - - | 36000 | 15.2 | 13 | 215582994 | All | USA | No
ML14KC1-036-230A** | CK40HT-36C+TDR | SL297UH080NV48C | R-454B | - - - | - - - | - - - | 36000 | 14.3 | 12.4 | 217548937 | All | USA,Canada | No
ML14KC1-036-230A** | CK40HT-36C+TDR | SL297UH080NV60C | R-454B | - - - | - - - | - - - | 36000 | 14.7 | 12.8 | 217549026 | All | USA,Canada | No
ML14KC1-036-230A** | CK40HT-36C+TDR | SLP99UH090XV36C | R-454B | - - - | - - - | - - - | 35800 | 14.7 | 13 | 215582995 | All | USA,Canada | No
ML14KC1-036-230A** | CK40HT-36C+TDR | SLP99UH090XV48C | R-454B | - - - | - - - | - - - | 35400 | 14.7 | 12.8 | 215582996 | All | USA,Canada | No
ML14KC1-036-230A** | CK40HT-36C+TDR | SLP99UH090XV60C | R-454B | - - - | - - - | - - - | 36000 | 14.7 | 12.8 | 215582997 | All | USA,Canada | No
ML14KC1-036-230A** | CK40HT-36C+TDR | SLP99UH110XV60C | R-454B | - - - | - - - | - - - | 36000 | 14.7 | 13 | 215582998 | All | USA,Canada | No
ML14KC1-036-230A** | CK40HT-42B+TDR | - - - | R-454B | - - - | - - - | - - - | 36000 | 14.7 | 12.8 | 215583035 | All | USA,Canada | No
ML14KC1-036-230A** | CK40HT-42B+TDR | EL180UH040NE36A | R-454B | - - - | - - - | - - - | 36000 | 16 | 13.8 | 215582999 | All | USA | No
ML14KC1-036-230A** | CK40HT-42B+TDR | EL180UH060NE36A | R-454B | - - - | - - - | - - - | 36000 | 16 | 13.8 | 215583000 | All | USA | No
ML14KC1-036-230A** | CK40HT-42B+TDR | EL180UH080NE48B | R-454B | - - - | - - - | - - - | 36000 | 16 | 13.6 | 215583001 | All | USA | No
ML14KC1-036-230A** | CK40HT-42B+TDR | EL195UH060NE36B | R-454B | - - - | - - - | - - - | 36000 | 15.5 | 13.4 | 216372773 | All | USA,Canada | No
ML14KC1-036-230A** | CK40HT-42B+TDR | EL196UH030XE36B | R-454B | - - - | - - - | - - - | 36000 | 15.5 | 13.4 | 215583002 | All | USA,Canada | No
ML14KC1-036-230A** | CK40HT-42B+TDR | EL196UH070XE36B | R-454B | - - - | - - - | - - - | 36000 | 15.5 | 13.6 | 215583003 | All | USA,Canada | No
ML14KC1-036-230A** | CK40HT-42B+TDR | EL280UH045E36A | R-454B | - - - | - - - | - - - | 36000 | 16 | 13.8 | 215583004 | All | USA | No
ML14KC1-036-230A** | CK40HT-42B+TDR | EL280UH070E36A | R-454B | - - - | - - - | - - - | 36000 | 16 | 13.8 | 215583005 | All | USA | No
ML14KC1-036-230A** | CK40HT-42B+TDR | EL280UH070XE36A | R-454B | - - - | - - - | - - - | 36000 | 16 | 13.8 | 215583006 | All | USA | No
ML14KC1-036-230A** | CK40HT-42B+TDR | EL280UH090E36B | R-454B | - - - | - - - | - - - | 36000 | 16 | 14 | 215583007 | All | USA | No
ML14KC1-036-230A** | CK40HT-42B+TDR | EL280UH090E48B | R-454B | - - - | - - - | - - - | 36000 | 16.5 | 14 | 215583008 | All | USA | No
ML14KC1-036-230A** | CK40HT-42B+TDR | EL280UH090XE48B | R-454B | - - - | - - - | - - - | 36000 | 16.5 | 14 | 215583009 | All | USA | No
ML14KC1-036-230A** | CK40HT-42B+TDR | EL297UH045XE36B | R-454B | - - - | - - - | - - - | 36000 | 15.5 | 13.6 | 215583010 | All | USA,Canada | No
ML14KC1-036-230A** | CK40HT-42B+TDR | EL297UH045XV36B | R-454B | - - - | - - - | - - - | 36000 | 15.5 | 13.4 | 215583011 | All | USA,Canada | No
ML14KC1-036-230A** | CK40HT-42B+TDR | EL297UH070XE36B | R-454B | - - - | - - - | - - - | 36000 | 15.5 | 13.6 | 215583012 | All | USA,Canada | No
ML14KC1-036-230A** | CK40HT-42B+TDR | EL297UH070XV36B | R-454B | - - - | - - - | - - - | 36000 | 16 | 13.8 | 215583013 | All | USA,Canada | No
ML14KC1-036-230A** | CK40HT-42B+TDR | ML180UH070E36B | R-454B | - - - | - - - | - - - | 36000 | 16 | 13.8 | 215583015 | All | USA | No
ML14KC1-036-230A** | CK40HT-42B+TDR | ML180UH070V36B | R-454B | - - - | - - - | - - - | 36000 | 16 | 14 | 215583016 | All | USA | No
ML14KC1-036-230A** | CK40HT-42B+TDR | ML180UH070V48B | R-454B | - - - | - - - | - - - | 36000 | 16.5 | 14 | 215583017 | All | USA | No
ML14KC1-036-230A** | CK40HT-42B+TDR | ML180UH070XE36B | R-454B | - - - | - - - | - - - | 36000 | 16 | 13.8 | 215583018 | All | USA | No
ML14KC1-036-230A** | CK40HT-42B+TDR | ML180UH090E48B | R-454B | - - - | - - - | - - - | 36000 | 16.5 | 14 | 215583019 | All | USA | No
ML14KC1-036-230A** | CK40HT-42B+TDR | ML180UH090V48B | R-454B | - - - | - - - | - - - | 36000 | 16 | 13.8 | 215583020 | All | USA | No
ML14KC1-036-230A** | CK40HT-42B+TDR | ML180UH090XE48B | R-454B | - - - | - - - | - - - | 36000 | 16.5 | 14 | 215583021 | All | USA | No
ML14KC1-036-230A** | CK40HT-42B+TDR | ML193UH030XE36B | R-454B | - - - | - - - | - - - | 36000 | 15.5 | 13.4 | 215583022 | All | USA | No
ML14KC1-036-230A** | CK40HT-42B+TDR | ML193UH045XE36B | R-454B | - - - | - - - | - - - | 36000 | 15.5 | 13.6 | 215583023 | All | USA | No
ML14KC1-036-230A** | CK40HT-42B+TDR | ML193UH070XE36B | R-454B | - - - | - - - | - - - | 36000 | 16 | 13.8 | 215583024 | All | USA | No
ML14KC1-036-230A** | CK40HT-42B+TDR | ML196UH030XE36B | R-454B | - - - | - - - | - - - | 36000 | 15.5 | 13.4 | 215583025 | All | USA,Canada | No
ML14KC1-036-230A** | CK40HT-42B+TDR | ML196UH070XE36B | R-454B | - - - | - - - | - - - | 36000 | 16 | 13.6 | 215583026 | All | USA,Canada | No
ML14KC1-036-230A** | CK40HT-42B+TDR | ML196UH070XE48B | R-454B | - - - | - - - | - - - | 36000 | 15.5 | 13.4 | 215583027 | All | USA,Canada | No
ML14KC1-036-230A** | CK40HT-42B+TDR | ML296UH045XV36B | R-454B | - - - | - - - | - - - | 36000 | 16 | 13.8 | 215583028 | All | USA,Canada | No
ML14KC1-036-230A** | CK40HT-42B+TDR | ML296UH070XV36B | R-454B | - - - | - - - | - - - | 37600 | 16 | 13.8 | 215943384 | All | USA,Canada | No
ML14KC1-036-230A** | CK40HT-42B+TDR | SL280UH080NV48B | R-454B | - - - | - - - | - - - | 36000 | 16 | 13.6 | 215583029 | All | USA | No
ML14KC1-036-230A** | CK40HT-42B+TDR | SL280UH090V36B | R-454B | - - - | - - - | - - - | 36000 | 16 | 14 | 215583030 | All | USA | No
ML14KC1-036-230A** | CK40HT-42B+TDR | SL280UH090V48B | R-454B | - - - | - - - | - - - | 36000 | 16 | 13.8 | 215583031 | All | USA | No
ML14KC1-036-230A** | CK40HT-42B+TDR | SL280UH090XV48B | R-454B | - - - | - - - | - - - | 36000 | 16 | 13.8 | 215583032 | All | USA | No
ML14KC1-036-230A** | CK40HT-42B+TDR | SL297UH040NV36B | R-454B | - - - | - - - | - - - | 36000 | 16 | 13.8 | 215583033 | All | USA,Canada | No
ML14KC1-036-230A** | CK40HT-42B+TDR | SLP99UH070XV36B | R-454B | - - - | - - - | - - - | 36000 | 16 | 13.8 | 215583034 | All | USA,Canada | No
ML14KC1-036-230A** | CK40HT-42C+TDR | - - - | R-454B | - - - | - - - | - - - | 36000 | 14.3 | 12.4 | 215583075 | All | USA,Canada | No
ML14KC1-036-230A** | CK40HT-42C+TDR | EL180UH100NE60C | R-454B | - - - | - - - | - - - | 36000 | 15.5 | 13.6 | 215583036 | All | USA | No
ML14KC1-036-230A** | CK40HT-42C+TDR | EL195UH060NE36B | R-454B | - - - | - - - | - - - | 36000 | 15.2 | 13.2 | 217477801 | All | USA,Canada | No
ML14KC1-036-230A** | CK40HT-42C+TDR | EL195UH080NE48C | R-454B | - - - | - - - | - - - | 36000 | 15.5 | 13.4 | 217477716 | All | USA,Canada | No
ML14KC1-036-230A** | CK40HT-42C+TDR | EL195UH100NE60C | R-454B | - - - | - - - | - - - | 36000 | 15.2 | 13.4 | 217477831 | All | USA,Canada | No
ML14KC1-036-230A** | CK40HT-42C+TDR | EL196UH090XE48C | R-454B | - - - | - - - | - - - | 36000 | 16 | 13.8 | 215583037 | All | USA,Canada | No
ML14KC1-036-230A** | CK40HT-42C+TDR | EL196UH110XE60C | R-454B | - - - | - - - | - - - | 36000 | 16 | 14 | 215583038 | All | USA,Canada | No
ML14KC1-036-230A** | CK40HT-42C+TDR | EL280UH110E48C | R-454B | - - - | - - - | - - - | 36000 | 16 | 14 | 215583039 | All | USA | No
ML14KC1-036-230A** | CK40HT-42C+TDR | EL280UH110E60C | R-454B | - - - | - - - | - - - | 36000 | 16 | 14 | 215583040 | All | USA | No
ML14KC1-036-230A** | CK40HT-42C+TDR | EL280UH110XE60C | R-454B | - - - | - - - | - - - | 36000 | 16 | 14 | 215583041 | All | USA | No
ML14KC1-036-230A** | CK40HT-42C+TDR | EL297UH045XV36B | R-454B | - - - | - - - | - - - | 36000 | 15.5 | 13.4 | 215583042 | All | USA,Canada | No
ML14KC1-036-230A** | CK40HT-42C+TDR | EL297UH090XE48C | R-454B | - - - | - - - | - - - | 36000 | 16 | 13.8 | 215583043 | All | USA,Canada | No
ML14KC1-036-230A** | CK40HT-42C+TDR | EL297UH090XV36C | R-454B | - - - | - - - | - - - | 36000 | 16 | 13.8 | 215583044 | All | USA,Canada | No
ML14KC1-036-230A** | CK40HT-42C+TDR | EL297UH090XV48C | R-454B | - - - | - - - | - - - | 36000 | 15.5 | 13.6 | 215583045 | All | USA,Canada | No
ML14KC1-036-230A** | CK40HT-42C+TDR | EL297UH090XV60C | R-454B | - - - | - - - | - - - | 36000 | 15.5 | 13.6 | 215583046 | All | USA,Canada | No
ML14KC1-036-230A** | CK40HT-42C+TDR | EL297UH110XE60C | R-454B | - - - | - - - | - - - | 36000 | 16 | 13.8 | 215583047 | All | USA,Canada | No
ML14KC1-036-230A** | CK40HT-42C+TDR | EL297UH110XV48C | R-454B | - - - | - - - | - - - | 36000 | 16 | 13.8 | 215583048 | All | USA,Canada | No
ML14KC1-036-230A** | CK40HT-42C+TDR | EL297UH110XV60C | R-454B | - - - | - - - | - - - | 36000 | 16 | 13.8 | 215583049 | All | USA,Canada | No
ML14KC1-036-230A** | CK40HT-42C+TDR | ML180UH070E36B | R-454B | - - - | - - - | - - - | 36000 | 16 | 13.8 | 215583050 | All | USA | No
ML14KC1-036-230A** | CK40HT-42C+TDR | ML180UH090E48B | R-454B | - - - | - - - | - - - | 36000 | 16 | 14 | 215583051 | All | USA | No
ML14KC1-036-230A** | CK40HT-42C+TDR | ML180UH090E60C | R-454B | - - - | - - - | - - - | 36000 | 16 | 14 | 215583052 | All | USA | No
ML14KC1-036-230A** | CK40HT-42C+TDR | ML180UH110E60C | R-454B | - - - | - - - | - - - | 36000 | 16 | 14 | 215583053 | All | USA | No
ML14KC1-036-230A** | CK40HT-42C+TDR | ML180UH110V60C | R-454B | - - - | - - - | - - - | 36000 | 16 | 14 | 215583054 | All | USA | No
ML14KC1-036-230A** | CK40HT-42C+TDR | ML180UH110XE60C | R-454B | - - - | - - - | - - - | 36000 | 16 | 14 | 215583055 | All | USA | No
ML14KC1-036-230A** | CK40HT-42C+TDR | ML193UH090XE36C | R-454B | - - - | - - - | - - - | 36000 | 16 | 13.8 | 215583056 | All | USA | No
ML14KC1-036-230A** | CK40HT-42C+TDR | ML193UH090XE48C | R-454B | - - - | - - - | - - - | 36000 | 16 | 13.8 | 215583057 | All | USA | No
ML14KC1-036-230A** | CK40HT-42C+TDR | ML193UH110XE48C | R-454B | - - - | - - - | - - - | 36000 | 16 | 14 | 215583058 | All | USA | No
ML14KC1-036-230A** | CK40HT-42C+TDR | ML193UH110XE60C | R-454B | - - - | - - - | - - - | 36000 | 16 | 14 | 215583059 | All | USA | No
ML14KC1-036-230A** | CK40HT-42C+TDR | ML196UH045XE36B | R-454B | - - - | - - - | - - - | 36000 | 15.5 | 13.4 | 215583060 | All | USA,Canada | No
ML14KC1-036-230A** | CK40HT-42C+TDR | ML196UH090XE36C | R-454B | - - - | - - - | - - - | 36000 | 15.5 | 13.6 | 215583061 | All | USA,Canada | No
ML14KC1-036-230A** | CK40HT-42C+TDR | ML196UH090XE48C | R-454B | - - - | - - - | - - - | 36000 | 16 | 13.8 | 215583062 | All | USA,Canada | No
ML14KC1-036-230A** | CK40HT-42C+TDR | ML196UH090XE60C | R-454B | - - - | - - - | - - - | 36000 | 16 | 14 | 215583063 | All | USA,Canada | No
ML14KC1-036-230A** | CK40HT-42C+TDR | ML196UH110XE60C | R-454B | - - - | - - - | - - - | 36000 | 16 | 13.8 | 215583064 | All | USA,Canada | No
ML14KC1-036-230A** | CK40HT-42C+TDR | ML296UH070XV36B | R-454B | - - - | - - - | - - - | 37000 | 15.5 | 13.6 | 215943387 | All | USA,Canada | No
ML14KC1-036-230A** | CK40HT-42C+TDR | ML296UH090XV48C | R-454B | - - - | - - - | - - - | 37400 | 16 | 13.8 | 215943385 | All | USA,Canada | No
ML14KC1-036-230A** | CK40HT-42C+TDR | ML296UH110XV60C | R-454B | - - - | - - - | - - - | 37600 | 16 | 13.8 | 215943386 | All | USA,Canada | No
ML14KC1-036-230A** | CK40HT-42C+TDR | SL280UH080NV48B | R-454B | - - - | - - - | - - - | 36000 | 15.5 | 13.6 | 215583065 | All | USA | No
ML14KC1-036-230A** | CK40HT-42C+TDR | SL280UH080NV60C | R-454B | - - - | - - - | - - - | 36000 | 16 | 13.8 | 215583066 | All | USA | No
ML14KC1-036-230A** | CK40HT-42C+TDR | SL280UH090V60C | R-454B | - - - | - - - | - - - | 36000 | 16 | 14 | 215583067 | All | USA | No
ML14KC1-036-230A** | CK40HT-42C+TDR | SL280UH090XV60C | R-454B | - - - | - - - | - - - | 36000 | 16 | 14 | 215583068 | All | USA | No
ML14KC1-036-230A** | CK40HT-42C+TDR | SL280UH100NV60C | R-454B | - - - | - - - | - - - | 36000 | 16 | 13.8 | 215583069 | All | USA | No
ML14KC1-036-230A** | CK40HT-42C+TDR | SL280UH110XV60C | R-454B | - - - | - - - | - - - | 36000 | 14.7 | 12.8 | 217509731 | All | USA | No
ML14KC1-036-230A** | CK40HT-42C+TDR | SL297UH040NV36B | R-454B | - - - | - - - | - - - | 36000 | 15.5 | 13.6 | 215583070 | All | USA,Canada | No
ML14KC1-036-230A** | CK40HT-42C+TDR | SL297UH060NV36B | R-454B | - - - | - - - | - - - | 36000 | 15.5 | 13.4 | 217548862 | All | USA,Canada | No
ML14KC1-036-230A** | CK40HT-42C+TDR | SL297UH080NV48C | R-454B | - - - | - - - | - - - | 36000 | 15.2 | 13.2 | 217548933 | All | USA,Canada | No
ML14KC1-036-230A** | CK40HT-42C+TDR | SL297UH080NV60C | R-454B | - - - | - - - | - - - | 36000 | 15.5 | 13.6 | 217549027 | All | USA,Canada | No
ML14KC1-036-230A** | CK40HT-42C+TDR | SLP99UH090XV36C | R-454B | - - - | - - - | - - - | 36000 | 15.5 | 13.6 | 215583071 | All | USA,Canada | No
ML14KC1-036-230A** | CK40HT-42C+TDR | SLP99UH090XV48C | R-454B | - - - | - - - | - - - | 36000 | 15.5 | 13.6 | 215583072 | All | USA,Canada | No
ML14KC1-036-230A** | CK40HT-42C+TDR | SLP99UH090XV60C | R-454B | - - - | - - - | - - - | 36000 | 15.5 | 13.6 | 215583073 | All | USA,Canada | No
ML14KC1-036-230A** | CK40HT-42C+TDR | SLP99UH110XV60C | R-454B | - - - | - - - | - - - | 36000 | 16 | 13.8 | 215583074 | All | USA,Canada | No
ML14KC1-036-230A** | CK40HT-48B+TDR | - - - | R-454B | - - - | - - - | - - - | 36000 | 14.3 | 12.4 | 215583116 | All | USA,Canada | No
ML14KC1-036-230A** | CK40HT-48B+TDR | EL180UH060NE36A | R-454B | - - - | - - - | - - - | 36000 | 15.5 | 13.4 | 215583076 | All | USA | No
ML14KC1-036-230A** | CK40HT-48B+TDR | EL180UH080NE48B | R-454B | - - - | - - - | - - - | 36000 | 15.5 | 13.4 | 215583077 | All | USA | No
ML14KC1-036-230A** | CK40HT-48B+TDR | EL195UH040NE36B | R-454B | - - - | - - - | - - - | 36000 | 15.2 | 13 | 215583078 | All | USA,Canada | No
ML14KC1-036-230A** | CK40HT-48B+TDR | EL195UH060NE36B | R-454B | - - - | - - - | - - - | 36000 | 15.2 | 13 | 217477802 | All | USA,Canada | No
ML14KC1-036-230A** | CK40HT-48B+TDR | EL196UH030XE36B | R-454B | - - - | - - - | - - - | 36000 | 15.2 | 13.2 | 215583079 | All | USA,Canada | No
ML14KC1-036-230A** | CK40HT-48B+TDR | EL196UH070XE36B | R-454B | - - - | - - - | - - - | 36000 | 15.2 | 13.2 | 215583080 | All | USA,Canada | No
ML14KC1-036-230A** | CK40HT-48B+TDR | EL280UH045E36A | R-454B | - - - | - - - | - - - | 36000 | 15.5 | 13.4 | 215583081 | All | USA | No
ML14KC1-036-230A** | CK40HT-48B+TDR | EL280UH070E36A | R-454B | - - - | - - - | - - - | 36000 | 15.5 | 13.4 | 215583082 | All | USA | No
ML14KC1-036-230A** | CK40HT-48B+TDR | EL280UH090E36B | R-454B | - - - | - - - | - - - | 36000 | 15.5 | 13.6 | 215583083 | All | USA | No
ML14KC1-036-230A** | CK40HT-48B+TDR | EL280UH090E48B | R-454B | - - - | - - - | - - - | 36000 | 16 | 13.8 | 215583084 | All | USA | No
ML14KC1-036-230A** | CK40HT-48B+TDR | EL280UH090XE48B | R-454B | - - - | - - - | - - - | 36000 | 16 | 13.8 | 215583085 | All | USA | No
ML14KC1-036-230A** | CK40HT-48B+TDR | EL297UH045XE36B | R-454B | - - - | - - - | - - - | 36000 | 15.5 | 13.4 | 215583086 | All | USA,Canada | No
ML14KC1-036-230A** | CK40HT-48B+TDR | EL297UH045XV36B | R-454B | - - - | - - - | - - - | 36000 | 15.2 | 13.2 | 215583087 | All | USA,Canada | No
ML14KC1-036-230A** | CK40HT-48B+TDR | EL297UH070XE36B | R-454B | - - - | - - - | - - - | 36000 | 15.5 | 13.2 | 215583088 | All | USA,Canada | No
ML14KC1-036-230A** | CK40HT-48B+TDR | EL297UH070XV36B | R-454B | - - - | - - - | - - - | 36000 | 15.5 | 13.4 | 215583089 | All | USA,Canada | No
ML14KC1-036-230A** | CK40HT-48B+TDR | ML180UH070E36B | R-454B | - - - | - - - | - - - | 36000 | 15.5 | 13.4 | 215583091 | All | USA | No
ML14KC1-036-230A** | CK40HT-48B+TDR | ML180UH070V36B | R-454B | - - - | - - - | - - - | 36000 | 16 | 13.6 | 215583092 | All | USA | No
ML14KC1-036-230A** | CK40HT-48B+TDR | ML180UH070V48B | R-454B | - - - | - - - | - - - | 36000 | 16 | 13.8 | 215583093 | All | USA | No
ML14KC1-036-230A** | CK40HT-48B+TDR | ML180UH070XE36B | R-454B | - - - | - - - | - - - | 36000 | 15.5 | 13.4 | 215583094 | All | USA | No
ML14KC1-036-230A** | CK40HT-48B+TDR | ML180UH090E48B | R-454B | - - - | - - - | - - - | 36000 | 16 | 13.8 | 215583095 | All | USA | No
ML14KC1-036-230A** | CK40HT-48B+TDR | ML180UH090V48B | R-454B | - - - | - - - | - - - | 36000 | 15.5 | 13.4 | 215583096 | All | USA | No
ML14KC1-036-230A** | CK40HT-48B+TDR | ML180UH090XE48B | R-454B | - - - | - - - | - - - | 36000 | 16 | 13.8 | 215583097 | All | USA | No
ML14KC1-036-230A** | CK40HT-48B+TDR | ML193UH030XE36B | R-454B | - - - | - - - | - - - | 36000 | 15.2 | 13 | 215583099 | All | USA | No
ML14KC1-036-230A** | CK40HT-48B+TDR | ML193UH045XE36B | R-454B | - - - | - - - | - - - | 36000 | 15.5 | 13.4 | 215583100 | All | USA | No
ML14KC1-036-230A** | CK40HT-48B+TDR | ML193UH070XE36B | R-454B | - - - | - - - | - - - | 36000 | 15.5 | 13.4 | 215583101 | All | USA | No
ML14KC1-036-230A** | CK40HT-48B+TDR | ML196UH030XE36B | R-454B | - - - | - - - | - - - | 36000 | 15.2 | 13.2 | 215583105 | All | USA,Canada | No
ML14KC1-036-230A** | CK40HT-48B+TDR | ML196UH070XE36B | R-454B | - - - | - - - | - - - | 36000 | 15.5 | 13.4 | 215583106 | All | USA,Canada | No
ML14KC1-036-230A** | CK40HT-48B+TDR | ML196UH070XE48B | R-454B | - - - | - - - | - - - | 36000 | 14.7 | 13 | 215583107 | All | USA,Canada | No
ML14KC1-036-230A** | CK40HT-48B+TDR | ML296UH045XV36B | R-454B | - - - | - - - | - - - | 36000 | 15.5 | 13.4 | 215583109 | All | USA,Canada | No
ML14KC1-036-230A** | CK40HT-48B+TDR | ML296UH070XV36B | R-454B | - - - | - - - | - - - | 36600 | 15.5 | 13.4 | 215943388 | All | USA,Canada | No
ML14KC1-036-230A** | CK40HT-48B+TDR | SL280UH080NV48B | R-454B | - - - | - - - | - - - | 36000 | 15.5 | 13.4 | 215583110 | All | USA | No
ML14KC1-036-230A** | CK40HT-48B+TDR | SL280UH090V36B | R-454B | - - - | - - - | - - - | 36000 | 15.5 | 13.4 | 215583111 | All | USA | No
ML14KC1-036-230A** | CK40HT-48B+TDR | SL280UH090V48B | R-454B | - - - | - - - | - - - | 36000 | 15.5 | 13.4 | 215583112 | All | USA | No
ML14KC1-036-230A** | CK40HT-48B+TDR | SL280UH090XV48B | R-454B | - - - | - - - | - - - | 36000 | 15.5 | 13.4 | 215583113 | All | USA | No
ML14KC1-036-230A** | CK40HT-48B+TDR | SL297UH040NV36B | R-454B | - - - | - - - | - - - | 36000 | 15.5 | 13.4 | 215583114 | All | USA,Canada | No
ML14KC1-036-230A** | CK40HT-48B+TDR | SL297UH060NV36B | R-454B | - - - | - - - | - - - | 36000 | 15.2 | 13.2 | 217548863 | All | USA,Canada | No
ML14KC1-036-230A** | CK40HT-48B+TDR | SLP99UH070XV36B | R-454B | - - - | - - - | - - - | 36000 | 15.5 | 13.4 | 215583115 | All | USA,Canada | No
ML14KC1-036-230A** | CK40HT-48C+TDR | - - - | R-454B | - - - | - - - | - - - | 36000 | 14.3 | 12.4 | 215583151 | All | USA,Canada | No
ML14KC1-036-230A** | CK40HT-48C+TDR | EL180UH100NE60C | R-454B | - - - | - - - | - - - | 36000 | 15.5 | 13.4 | 215583117 | All | USA | No
ML14KC1-036-230A** | CK40HT-48C+TDR | EL195UH080NE48C | R-454B | - - - | - - - | - - - | 36000 | 15.2 | 13.2 | 217477717 | All | USA,Canada | No
ML14KC1-036-230A** | CK40HT-48C+TDR | EL195UH100NE60C | R-454B | - - - | - - - | - - - | 36000 | 15.2 | 13.2 | 217477832 | All | USA,Canada | No
ML14KC1-036-230A** | CK40HT-48C+TDR | EL196UH090XE48C | R-454B | - - - | - - - | - - - | 36000 | 15.5 | 13.6 | 215583118 | All | USA,Canada | No
ML14KC1-036-230A** | CK40HT-48C+TDR | EL196UH110XE60C | R-454B | - - - | - - - | - - - | 36000 | 16 | 13.8 | 215583119 | All | USA,Canada | No
ML14KC1-036-230A** | CK40HT-48C+TDR | EL280UH110E48C | R-454B | - - - | - - - | - - - | 36000 | 16 | 13.8 | 215583120 | All | USA | No
ML14KC1-036-230A** | CK40HT-48C+TDR | EL280UH110E60C | R-454B | - - - | - - - | - - - | 36000 | 16 | 14 | 215583121 | All | USA | No
ML14KC1-036-230A** | CK40HT-48C+TDR | EL280UH110XE60C | R-454B | - - - | - - - | - - - | 36000 | 16 | 14 | 215583122 | All | USA | No
ML14KC1-036-230A** | CK40HT-48C+TDR | EL297UH090XE48C | R-454B | - - - | - - - | - - - | 36000 | 15.5 | 13.6 | 215583123 | All | USA,Canada | No
ML14KC1-036-230A** | CK40HT-48C+TDR | EL297UH090XV36C | R-454B | - - - | - - - | - - - | 36000 | 15.5 | 13.6 | 215583124 | All | USA,Canada | No
ML14KC1-036-230A** | CK40HT-48C+TDR | EL297UH090XV48C | R-454B | - - - | - - - | - - - | 36000 | 15.5 | 13.4 | 215583125 | All | USA,Canada | No
ML14KC1-036-230A** | CK40HT-48C+TDR | EL297UH090XV60C | R-454B | - - - | - - - | - - - | 36000 | 15.5 | 13.4 | 215583126 | All | USA,Canada | No
ML14KC1-036-230A** | CK40HT-48C+TDR | EL297UH110XE60C | R-454B | - - - | - - - | - - - | 36000 | 16 | 13.8 | 215583127 | All | USA,Canada | No
ML14KC1-036-230A** | CK40HT-48C+TDR | EL297UH110XV48C | R-454B | - - - | - - - | - - - | 36000 | 15.5 | 13.4 | 215583128 | All | USA,Canada | No
ML14KC1-036-230A** | CK40HT-48C+TDR | EL297UH110XV60C | R-454B | - - - | - - - | - - - | 36000 | 15.5 | 13.6 | 215583129 | All | USA,Canada | No
ML14KC1-036-230A** | CK40HT-48C+TDR | ML180UH090E60C | R-454B | - - - | - - - | - - - | 36000 | 16 | 13.8 | 215583130 | All | USA | No
ML14KC1-036-230A** | CK40HT-48C+TDR | ML180UH110E60C | R-454B | - - - | - - - | - - - | 36000 | 16 | 13.8 | 215583131 | All | USA | No
ML14KC1-036-230A** | CK40HT-48C+TDR | ML180UH110V60C | R-454B | - - - | - - - | - - - | 36000 | 16 | 13.8 | 215583132 | All | USA | No
ML14KC1-036-230A** | CK40HT-48C+TDR | ML180UH110XE60C | R-454B | - - - | - - - | - - - | 36000 | 16 | 13.8 | 215583133 | All | USA | No
ML14KC1-036-230A** | CK40HT-48C+TDR | ML193UH090XE36C | R-454B | - - - | - - - | - - - | 36000 | 15.5 | 13.6 | 215583134 | All | USA | No
ML14KC1-036-230A** | CK40HT-48C+TDR | ML193UH090XE48C | R-454B | - - - | - - - | - - - | 36000 | 15.5 | 13.6 | 215583135 | All | USA | No
ML14KC1-036-230A** | CK40HT-48C+TDR | ML193UH110XE48C | R-454B | - - - | - - - | - - - | 36000 | 16 | 13.8 | 215583136 | All | USA | No
ML14KC1-036-230A** | CK40HT-48C+TDR | ML193UH110XE60C | R-454B | - - - | - - - | - - - | 36000 | 15.5 | 13.6 | 215583137 | All | USA | No
ML14KC1-036-230A** | CK40HT-48C+TDR | ML196UH090XE36C | R-454B | - - - | - - - | - - - | 36000 | 15.5 | 13.6 | 215583138 | All | USA,Canada | No
ML14KC1-036-230A** | CK40HT-48C+TDR | ML196UH090XE48C | R-454B | - - - | - - - | - - - | 36000 | 15.5 | 13.6 | 215583139 | All | USA,Canada | No
ML14KC1-036-230A** | CK40HT-48C+TDR | ML196UH090XE60C | R-454B | - - - | - - - | - - - | 36000 | 16 | 13.8 | 215583140 | All | USA,Canada | No
ML14KC1-036-230A** | CK40HT-48C+TDR | ML196UH110XE60C | R-454B | - - - | - - - | - - - | 36000 | 15.5 | 13.8 | 215583141 | All | USA,Canada | No
ML14KC1-036-230A** | CK40HT-48C+TDR | ML296UH090XV48C | R-454B | - - - | - - - | - - - | 37200 | 15.5 | 13.6 | 215943389 | All | USA,Canada | No
ML14KC1-036-230A** | CK40HT-48C+TDR | ML296UH110XV60C | R-454B | - - - | - - - | - - - | 37200 | 15.5 | 13.8 | 215943390 | All | USA,Canada | No
ML14KC1-036-230A** | CK40HT-48C+TDR | SL280UH080NV48B | R-454B | - - - | - - - | - - - | 36000 | 15.5 | 13.4 | 215583142 | All | USA | No
ML14KC1-036-230A** | CK40HT-48C+TDR | SL280UH080NV60C | R-454B | - - - | - - - | - - - | 36000 | 16 | 13.8 | 215583143 | All | USA | No
ML14KC1-036-230A** | CK40HT-48C+TDR | SL280UH090V60C | R-454B | - - - | - - - | - - - | 36000 | 16 | 13.8 | 215583144 | All | USA | No
ML14KC1-036-230A** | CK40HT-48C+TDR | SL280UH090XV60C | R-454B | - - - | - - - | - - - | 36000 | 16 | 13.8 | 215583145 | All | USA | No
ML14KC1-036-230A** | CK40HT-48C+TDR | SL280UH100NV60C | R-454B | - - - | - - - | - - - | 36000 | 15.5 | 13.6 | 215583146 | All | USA | No
ML14KC1-036-230A** | CK40HT-48C+TDR | SL280UH110V60C | R-454B | - - - | - - - | - - - | 36000 | 14.7 | 12.8 | 217509732 | All | USA | No
ML14KC1-036-230A** | CK40HT-48C+TDR | SL280UH110XV60C | R-454B | - - - | - - - | - - - | 36000 | 14.7 | 12.8 | 217509733 | All | USA | No
ML14KC1-036-230A** | CK40HT-48C+TDR | SL297UH080NV48C | R-454B | - - - | - - - | - - - | 36000 | 14.7 | 13 | 217548934 | All | USA,Canada | No
ML14KC1-036-230A** | CK40HT-48C+TDR | SL297UH080NV60C | R-454B | - - - | - - - | - - - | 36000 | 15.5 | 13.4 | 217549028 | All | USA,Canada | No
ML14KC1-036-230A** | CK40HT-48C+TDR | SLP99UH090XV36C | R-454B | - - - | - - - | - - - | 36000 | 15.5 | 13.4 | 215583147 | All | USA,Canada | No
ML14KC1-036-230A** | CK40HT-48C+TDR | SLP99UH090XV48C | R-454B | - - - | - - - | - - - | 36000 | 15.5 | 13.4 | 215583148 | All | USA,Canada | No
ML14KC1-036-230A** | CK40HT-48C+TDR | SLP99UH090XV60C | R-454B | - - - | - - - | - - - | 36000 | 15.5 | 13.4 | 215583149 | All | USA,Canada | No
ML14KC1-036-230A** | CK40HT-48C+TDR | SLP99UH110XV60C | R-454B | - - - | - - - | - - - | 36000 | 15.5 | 13.6 | 215583150 | All | USA,Canada | No
ML14KC1-036-230A** | CK40HT-51/61C+TDR | - - - | R-454B | - - - | - - - | - - - | 36000 | 14.3 | 12.6 | 215583186 | All | USA,Canada | No
ML14KC1-036-230A** | CK40HT-51/61C+TDR | EL180UH100NE60C | R-454B | - - - | - - - | - - - | 36000 | 16 | 13.8 | 215583152 | All | USA | No
ML14KC1-036-230A** | CK40HT-51/61C+TDR | EL195UH080NE48C | R-454B | - - - | - - - | - - - | 36000 | 15.5 | 13.6 | 217477718 | All | USA,Canada | No
ML14KC1-036-230A** | CK40HT-51/61C+TDR | EL195UH100NE60C | R-454B | - - - | - - - | - - - | 36000 | 15.5 | 13.4 | 217477833 | All | USA,Canada | No
ML14KC1-036-230A** | CK40HT-51/61C+TDR | EL196UH090XE48C | R-454B | - - - | - - - | - - - | 36000 | 16 | 14 | 215583153 | All | USA,Canada | No
ML14KC1-036-230A** | CK40HT-51/61C+TDR | EL196UH110XE60C | R-454B | - - - | - - - | - - - | 36000 | 16.5 | 14 | 215583154 | All | USA,Canada | No
ML14KC1-036-230A** | CK40HT-51/61C+TDR | EL280UH110E48C | R-454B | - - - | - - - | - - - | 36000 | 16.5 | 14.2 | 215583155 | All | USA | No
ML14KC1-036-230A** | CK40HT-51/61C+TDR | EL280UH110E60C | R-454B | - - - | - - - | - - - | 36000 | 16.5 | 14.2 | 215583156 | All | USA | No
ML14KC1-036-230A** | CK40HT-51/61C+TDR | EL280UH110XE60C | R-454B | - - - | - - - | - - - | 36000 | 16.5 | 14.2 | 215583157 | All | USA | No
ML14KC1-036-230A** | CK40HT-51/61C+TDR | EL297UH090XE48C | R-454B | - - - | - - - | - - - | 36000 | 16 | 14 | 215583158 | All | USA,Canada | No
ML14KC1-036-230A** | CK40HT-51/61C+TDR | EL297UH090XV36C | R-454B | - - - | - - - | - - - | 36000 | 16 | 13.8 | 215583159 | All | USA,Canada | No
ML14KC1-036-230A** | CK40HT-51/61C+TDR | EL297UH090XV48C | R-454B | - - - | - - - | - - - | 36000 | 16 | 13.8 | 215583160 | All | USA,Canada | No
ML14KC1-036-230A** | CK40HT-51/61C+TDR | EL297UH090XV60C | R-454B | - - - | - - - | - - - | 36000 | 16 | 13.8 | 215583161 | All | USA,Canada | No
ML14KC1-036-230A** | CK40HT-51/61C+TDR | EL297UH110XE60C | R-454B | - - - | - - - | - - - | 36000 | 16 | 14 | 215583162 | All | USA,Canada | No
ML14KC1-036-230A** | CK40HT-51/61C+TDR | EL297UH110XV48C | R-454B | - - - | - - - | - - - | 36000 | 16 | 13.8 | 215583163 | All | USA,Canada | No
ML14KC1-036-230A** | CK40HT-51/61C+TDR | EL297UH110XV60C | R-454B | - - - | - - - | - - - | 36000 | 16 | 13.8 | 215583164 | All | USA,Canada | No
ML14KC1-036-230A** | CK40HT-51/61C+TDR | ML180UH090E60C | R-454B | - - - | - - - | - - - | 36000 | 16.5 | 14.2 | 215583165 | All | USA | No
ML14KC1-036-230A** | CK40HT-51/61C+TDR | ML180UH110E60C | R-454B | - - - | - - - | - - - | 36000 | 16.5 | 14 | 215583166 | All | USA | No
ML14KC1-036-230A** | CK40HT-51/61C+TDR | ML180UH110V60C | R-454B | - - - | - - - | - - - | 36000 | 16.5 | 14.2 | 215583167 | All | USA | No
ML14KC1-036-230A** | CK40HT-51/61C+TDR | ML180UH110XE60C | R-454B | - - - | - - - | - - - | 36000 | 16.5 | 14 | 215583168 | All | USA | No
ML14KC1-036-230A** | CK40HT-51/61C+TDR | ML193UH090XE36C | R-454B | - - - | - - - | - - - | 36000 | 16 | 14 | 215583169 | All | USA | No
ML14KC1-036-230A** | CK40HT-51/61C+TDR | ML193UH090XE48C | R-454B | - - - | - - - | - - - | 36000 | 16 | 14 | 215583170 | All | USA | No
ML14KC1-036-230A** | CK40HT-51/61C+TDR | ML193UH110XE48C | R-454B | - - - | - - - | - - - | 36000 | 16 | 14 | 215583171 | All | USA | No
ML14KC1-036-230A** | CK40HT-51/61C+TDR | ML193UH110XE60C | R-454B | - - - | - - - | - - - | 36000 | 16 | 14 | 215583172 | All | USA | No
ML14KC1-036-230A** | CK40HT-51/61C+TDR | ML196UH090XE36C | R-454B | - - - | - - - | - - - | 36000 | 16 | 13.8 | 215583173 | All | USA,Canada | No
ML14KC1-036-230A** | CK40HT-51/61C+TDR | ML196UH090XE48C | R-454B | - - - | - - - | - - - | 36000 | 16 | 14 | 215583174 | All | USA,Canada | No
ML14KC1-036-230A** | CK40HT-51/61C+TDR | ML196UH090XE60C | R-454B | - - - | - - - | - - - | 36000 | 16 | 14 | 215583175 | All | USA,Canada | No
ML14KC1-036-230A** | CK40HT-51/61C+TDR | ML196UH110XE60C | R-454B | - - - | - - - | - - - | 36000 | 16 | 14 | 215583176 | All | USA,Canada | No
ML14KC1-036-230A** | CK40HT-51/61C+TDR | ML296UH090XV48C | R-454B | - - - | - - - | - - - | 38000 | 16 | 14 | 215943391 | All | USA,Canada | No
ML14KC1-036-230A** | CK40HT-51/61C+TDR | ML296UH110XV60C | R-454B | - - - | - - - | - - - | 38000 | 16 | 14 | 215943392 | All | USA,Canada | No
ML14KC1-036-230A** | CK40HT-51/61C+TDR | SL280UH080NV48B | R-454B | - - - | - - - | - - - | 36000 | 16 | 13.8 | 215583177 | All | USA | No
ML14KC1-036-230A** | CK40HT-51/61C+TDR | SL280UH080NV60C | R-454B | - - - | - - - | - - - | 36000 | 16 | 14 | 215583178 | All | USA | No
ML14KC1-036-230A** | CK40HT-51/61C+TDR | SL280UH090V60C | R-454B | - - - | - - - | - - - | 36000 | 16.5 | 14 | 215583179 | All | USA | No
ML14KC1-036-230A** | CK40HT-51/61C+TDR | SL280UH090XV60C | R-454B | - - - | - - - | - - - | 36000 | 16.5 | 14 | 215583180 | All | USA | No
ML14KC1-036-230A** | CK40HT-51/61C+TDR | SL280UH100NV60C | R-454B | - - - | - - - | - - - | 36000 | 16 | 14 | 215583181 | All | USA | No
ML14KC1-036-230A** | CK40HT-51/61C+TDR | SL280UH110V60C | R-454B | - - - | - - - | - - - | 36000 | 14.7 | 13 | 217509734 | All | USA | No
ML14KC1-036-230A** | CK40HT-51/61C+TDR | SL280UH110XV60C | R-454B | - - - | - - - | - - - | 36000 | 14.7 | 13 | 217509735 | All | USA | No
ML14KC1-036-230A** | CK40HT-51/61C+TDR | SL297UH080NV48C | R-454B | - - - | - - - | - - - | 36000 | 15.5 | 13.4 | 217548935 | All | USA,Canada | No
ML14KC1-036-230A** | CK40HT-51/61C+TDR | SL297UH080NV60C | R-454B | - - - | - - - | - - - | 36000 | 16 | 13.6 | 217549029 | All | USA,Canada | No
ML14KC1-036-230A** | CK40HT-51/61C+TDR | SLP99UH090XV36C | R-454B | - - - | - - - | - - - | 36000 | 16 | 13.8 | 215583182 | All | USA,Canada | No
ML14KC1-036-230A** | CK40HT-51/61C+TDR | SLP99UH090XV48C | R-454B | - - - | - - - | - - - | 36000 | 16 | 13.8 | 215583183 | All | USA,Canada | No
ML14KC1-036-230A** | CK40HT-51/61C+TDR | SLP99UH090XV60C | R-454B | - - - | - - - | - - - | 36000 | 16 | 13.6 | 215583184 | All | USA,Canada | No
ML14KC1-036-230A** | CK40HT-51/61C+TDR | SLP99UH110XV60C | R-454B | - - - | - - - | - - - | 36000 | 16 | 14 | 215583185 | All | USA,Canada | No
ML14KC1-041-230A** | CBK45UHET-036-230 | - - - | R-454B | - - - | - - - | - - - | 40500 | 16 | 13.4 | 215583188 | All | USA,Canada | No
ML14KC1-041-230A** | CBK45UHET-042-230 | - - - | R-454B | - - - | - - - | - - - | 40500 | 15.5 | 13.2 | 215583189 | All | USA,Canada | No
ML14KC1-041-230A** | CBK45UHET-048-230 | - - - | R-454B | - - - | - - - | - - - | 41500 | 16.5 | 13.5 | 215583190 | All | USA,Canada | No
ML14KC1-041-230A** | CBK45UHET-060-230 | - - - | R-454B | - - - | - - - | - - - | 41000 | 16 | 13.2 | 215583191 | All | USA,Canada | No
ML14KC1-041-230A** | CBK45UHPT-036-230 | - - - | R-454B | - - - | - - - | - - - | 40000 | 15.5 | 13 | 217469023 | All | USA,Canada | No
ML14KC1-041-230A** | CBK45UHPT-042-230 | - - - | R-454B | - - - | - - - | - - - | 40500 | 15.5 | 12.2 | 215583192 | All | USA,Canada | No
ML14KC1-041-230A** | CBK45UHVT-036-230 | - - - | R-454B | - - - | - - - | - - - | 40500 | 16 | 13.4 | 215583193 | All | USA,Canada | No
ML14KC1-041-230A** | CBK45UHVT-042-230 | - - - | R-454B | - - - | - - - | - - - | 41500 | 16.2 | 13.5 | 215583194 | All | USA,Canada | No
ML14KC1-041-230A** | CBK45UHVT-048-230 | - - - | R-454B | - - - | - - - | - - - | 41500 | 16.5 | 13.5 | 215583195 | All | USA,Canada | No
ML14KC1-041-230A** | CBK45UHVT-060-230 | - - - | R-454B | - - - | - - - | - - - | 40500 | 16 | 13.4 | 215583196 | All | USA,Canada | No
ML14KC1-041-230A** | CBK47UHET-036-230 | - - - | R-454B | - - - | - - - | - - - | 39000 | 15.5 | 13 | 215583197 | All | USA,Canada | No
ML14KC1-041-230A** | CBK47UHET-036-460- | - - - | R-454B | - - - | - - - | - - - | 39000 | 15.5 | 13 | 217595331 | All | USA,Canada | No
ML14KC1-041-230A** | CBK47UHET-042-230 | - - - | R-454B | - - - | - - - | - - - | 41000 | 16.5 | 13.5 | 215583198 | All | USA,Canada | No
ML14KC1-041-230A** | CBK47UHET-048-230 | - - - | R-454B | - - - | - - - | - - - | 41500 | 16.5 | 13.6 | 215583199 | All | USA,Canada | No
ML14KC1-041-230A** | CBK47UHET-048-460- | - - - | R-454B | - - - | - - - | - - - | 41500 | 16.5 | 13.6 | 217595332 | All | USA,Canada | No
ML14KC1-041-230A** | CBK47UHET-060-230 | - - - | R-454B | - - - | - - - | - - - | 41500 | 15.2 | 13 | 215583200 | All | USA,Canada | No
ML14KC1-041-230A** | CBK47UHET-060-460- | - - - | R-454B | - - - | - - - | - - - | 41500 | 15.2 | 13 | 217595333 | All | USA,Canada | No
ML14KC1-041-230A** | CBK48MVT-036-230 | - - - | R-454B | - - - | - - - | - - - | 39500 | 16 | 13.2 | 215583201 | All | USA,Canada | No
ML14KC1-041-230A** | CBK48MVT-042-230 | - - - | R-454B | - - - | - - - | - - - | 41000 | 16.5 | 13.5 | 215583202 | All | USA,Canada | No
ML14KC1-041-230A** | CBK48MVT-048-230 | - - - | R-454B | - - - | - - - | - - - | 41000 | 16.6 | 13.5 | 215583203 | All | USA,Canada | No
ML14KC1-041-230A** | CBK48MVT-060-230 | - - - | R-454B | - - - | - - - | - - - | 40500 | 16.5 | 13.8 | 215583204 | All | USA,Canada | No
ML14KC1-041-230A** | CK40[C,U]T-30/36B+TDR | EL180UH080NE48B | R-454B | - - - | - - - | - - - | 38000 | 14.7 | 12.4 | 215583205 | All | USA | No
ML14KC1-041-230A** | CK40[C,U]T-30/36B+TDR | EL280UH045E36A | R-454B | - - - | - - - | - - - | 38000 | 14.7 | 12.6 | 215583206 | All | USA | No
ML14KC1-041-230A** | CK40[C,U]T-30/36B+TDR | EL280UH070E36A | R-454B | - - - | - - - | - - - | 37800 | 14.7 | 12.4 | 215583207 | All | USA | No
ML14KC1-041-230A** | CK40[C,U]T-30/36B+TDR | EL280UH070XE36A | R-454B | - - - | - - - | - - - | 37800 | 14.7 | 12.4 | 215583208 | All | USA | No
ML14KC1-041-230A** | CK40[C,U]T-30/36B+TDR | EL280UH090E36B | R-454B | - - - | - - - | - - - | 38000 | 14.7 | 12.6 | 215583209 | All | USA | No
ML14KC1-041-230A** | CK40[C,U]T-30/36B+TDR | EL280UH090E48B | R-454B | - - - | - - - | - - - | 38000 | 15.2 | 12.8 | 215583210 | All | USA | No
ML14KC1-041-230A** | CK40[C,U]T-30/36B+TDR | EL280UH090XE48B | R-454B | - - - | - - - | - - - | 38000 | 15.2 | 12.8 | 215583211 | All | USA | No
ML14KC1-041-230A** | CK40[C,U]T-30/36B+TDR | EL297UH045XV36B | R-454B | - - - | - - - | - - - | 37800 | 14.3 | 12.2 | 215583212 | All | USA,Canada | No
ML14KC1-041-230A** | CK40[C,U]T-30/36B+TDR | EL297UH070XV36B | R-454B | - - - | - - - | - - - | 38000 | 14.7 | 12.4 | 215583213 | All | USA,Canada | No
ML14KC1-041-230A** | CK40[C,U]T-30/36B+TDR | ML180UH070V36B | R-454B | - - - | - - - | - - - | 38500 | 14.7 | 12.8 | 215583215 | All | USA | No
ML14KC1-041-230A** | CK40[C,U]T-30/36B+TDR | ML180UH070V48B | R-454B | - - - | - - - | - - - | 39000 | 15.2 | 12.2 | 215583216 | All | USA | No
ML14KC1-041-230A** | CK40[C,U]T-30/36B+TDR | ML180UH090E48B | R-454B | - - - | - - - | - - - | 38000 | 15.2 | 13 | 215583217 | All | USA | No
ML14KC1-041-230A** | CK40[C,U]T-30/36B+TDR | ML180UH090V48B | R-454B | - - - | - - - | - - - | 38500 | 14.7 | 12.6 | 215583218 | All | USA | No
ML14KC1-041-230A** | CK40[C,U]T-30/36B+TDR | ML180UH090XE48B | R-454B | - - - | - - - | - - - | 38000 | 15.2 | 13 | 215583219 | All | USA | No
ML14KC1-041-230A** | CK40[C,U]T-30/36B+TDR | ML296UH045XV36B | R-454B | - - - | - - - | - - - | 38500 | 14.3 | 12.4 | 215583220 | All | USA,Canada | No
ML14KC1-041-230A** | CK40[C,U]T-30/36B+TDR | ML296UH070XV36B | R-454B | - - - | - - - | - - - | 38500 | 14.7 | 12.4 | 215943407 | All | USA,Canada | No
ML14KC1-041-230A** | CK40[C,U]T-30/36B+TDR | SL280UH080NV48B | R-454B | - - - | - - - | - - - | 38000 | 14.7 | 12.6 | 215583221 | All | USA | No
ML14KC1-041-230A** | CK40[C,U]T-30/36B+TDR | SL280UH090V36B | R-454B | - - - | - - - | - - - | 38500 | 14.7 | 12.6 | 215583222 | All | USA | No
ML14KC1-041-230A** | CK40[C,U]T-30/36B+TDR | SL280UH090V48B | R-454B | - - - | - - - | - - - | 38500 | 14.7 | 12.6 | 215583223 | All | USA | No
ML14KC1-041-230A** | CK40[C,U]T-30/36B+TDR | SL280UH090XV48B | R-454B | - - - | - - - | - - - | 38500 | 14.7 | 12.6 | 215583224 | All | USA | No
ML14KC1-041-230A** | CK40[C,U]T-30/36B+TDR | SLP99UH070XV36B | R-454B | - - - | - - - | - - - | 38000 | 14.7 | 12.6 | 215583226 | All | USA,Canada | No
ML14KC1-041-230A** | CK40[C,U]T-30/36C+TDR | EL180UH100NE60C | R-454B | - - - | - - - | - - - | 38500 | 14.7 | 12.4 | 215583227 | All | USA | No
ML14KC1-041-230A** | CK40[C,U]T-30/36C+TDR | EL196UH090XE48C | R-454B | - - - | - - - | - - - | 38000 | 14.7 | 12.8 | 215583228 | All | USA,Canada | No
ML14KC1-041-230A** | CK40[C,U]T-30/36C+TDR | EL196UH110XE60C | R-454B | - - - | - - - | - - - | 38500 | 14.7 | 12.8 | 215583229 | All | USA,Canada | No
ML14KC1-041-230A** | CK40[C,U]T-30/36C+TDR | EL280UH110E48C | R-454B | - - - | - - - | - - - | 38500 | 15.2 | 13 | 215583230 | All | USA | No
ML14KC1-041-230A** | CK40[C,U]T-30/36C+TDR | EL280UH110E60C | R-454B | - - - | - - - | - - - | 38500 | 15.2 | 12.8 | 215583231 | All | USA | No
ML14KC1-041-230A** | CK40[C,U]T-30/36C+TDR | EL280UH110XE60C | R-454B | - - - | - - - | - - - | 38500 | 15.2 | 12.8 | 215583232 | All | USA | No
ML14KC1-041-230A** | CK40[C,U]T-30/36C+TDR | EL297UH090XE48C | R-454B | - - - | - - - | - - - | 38000 | 14.7 | 12.8 | 215583233 | All | USA,Canada | No
ML14KC1-041-230A** | CK40[C,U]T-30/36C+TDR | EL297UH090XV36C | R-454B | - - - | - - - | - - - | 38000 | 14.7 | 12.6 | 215583234 | All | USA,Canada | No
ML14KC1-041-230A** | CK40[C,U]T-30/36C+TDR | EL297UH090XV48C | R-454B | - - - | - - - | - - - | 38500 | 14.7 | 12.4 | 215583235 | All | USA,Canada | No
ML14KC1-041-230A** | CK40[C,U]T-30/36C+TDR | EL297UH090XV60C | R-454B | - - - | - - - | - - - | 38000 | 14.7 | 12.6 | 215583236 | All | USA,Canada | No
ML14KC1-041-230A** | CK40[C,U]T-30/36C+TDR | EL297UH110XE60C | R-454B | - - - | - - - | - - - | 38500 | 14.7 | 12.8 | 215583237 | All | USA,Canada | No
ML14KC1-041-230A** | CK40[C,U]T-30/36C+TDR | EL297UH110XV48C | R-454B | - - - | - - - | - - - | 38500 | 14.7 | 12.6 | 215583238 | All | USA,Canada | No
ML14KC1-041-230A** | CK40[C,U]T-30/36C+TDR | EL297UH110XV60C | R-454B | - - - | - - - | - - - | 39000 | 14.7 | 12.4 | 215583239 | All | USA,Canada | No
ML14KC1-041-230A** | CK40[C,U]T-30/36C+TDR | ML180UH090E60C | R-454B | - - - | - - - | - - - | 38000 | 15.2 | 13 | 215583240 | All | USA | No
ML14KC1-041-230A** | CK40[C,U]T-30/36C+TDR | ML180UH110E60C | R-454B | - - - | - - - | - - - | 38500 | 14.7 | 12.8 | 215583241 | All | USA | No
ML14KC1-041-230A** | CK40[C,U]T-30/36C+TDR | ML180UH110V60C | R-454B | - - - | - - - | - - - | 39500 | 14.8 | 12.2 | 215583242 | All | USA | No
ML14KC1-041-230A** | CK40[C,U]T-30/36C+TDR | ML180UH110XE60C | R-454B | - - - | - - - | - - - | 38500 | 14.7 | 12.8 | 215583243 | All | USA | No
ML14KC1-041-230A** | CK40[C,U]T-30/36C+TDR | ML193UH090XE36C | R-454B | - - - | - - - | - - - | 38000 | 14.7 | 12.6 | 215583244 | All | USA | No
ML14KC1-041-230A** | CK40[C,U]T-30/36C+TDR | ML193UH090XE48C | R-454B | - - - | - - - | - - - | 39000 | 14.3 | 12.4 | 215583245 | All | USA | No
ML14KC1-041-230A** | CK40[C,U]T-30/36C+TDR | ML193UH110XE48C | R-454B | - - - | - - - | - - - | 39000 | 14.7 | 12.6 | 215583246 | All | USA | No
ML14KC1-041-230A** | CK40[C,U]T-30/36C+TDR | ML196UH090XE36C | R-454B | - - - | - - - | - - - | 38000 | 14.7 | 12.4 | 215583247 | All | USA,Canada | No
ML14KC1-041-230A** | CK40[C,U]T-30/36C+TDR | ML196UH090XE48C | R-454B | - - - | - - - | - - - | 39000 | 14.7 | 12.4 | 215583248 | All | USA,Canada | No
ML14KC1-041-230A** | CK40[C,U]T-30/36C+TDR | ML196UH090XE60C | R-454B | - - - | - - - | - - - | 38000 | 14.7 | 12.2 | 215583249 | All | USA,Canada | No
ML14KC1-041-230A** | CK40[C,U]T-30/36C+TDR | ML196UH110XE60C | R-454B | - - - | - - - | - - - | 38500 | 14.7 | 12.6 | 215583250 | All | USA,Canada | No
ML14KC1-041-230A** | CK40[C,U]T-30/36C+TDR | ML296UH090XV48C | R-454B | - - - | - - - | - - - | 38500 | 14.7 | 12.6 | 215943408 | All | USA,Canada | No
ML14KC1-041-230A** | CK40[C,U]T-30/36C+TDR | ML296UH110XV60C | R-454B | - - - | - - - | - - - | 39000 | 14.7 | 12.8 | 215943409 | All | USA,Canada | No
ML14KC1-041-230A** | CK40[C,U]T-30/36C+TDR | SL280UH080NV60C | R-454B | - - - | - - - | - - - | 38500 | 15.2 | 12.8 | 215583251 | All | USA | No
ML14KC1-041-230A** | CK40[C,U]T-30/36C+TDR | SL280UH090V60C | R-454B | - - - | - - - | - - - | 38000 | 15.2 | 12.8 | 215583252 | All | USA | No
ML14KC1-041-230A** | CK40[C,U]T-30/36C+TDR | SL280UH090XV60C | R-454B | - - - | - - - | - - - | 38000 | 15.2 | 12.8 | 215583253 | All | USA | No
ML14KC1-041-230A** | CK40[C,U]T-30/36C+TDR | SL280UH100NV60C | R-454B | - - - | - - - | - - - | 39000 | 14.7 | 12.4 | 215583254 | All | USA | No
ML14KC1-041-230A** | CK40[C,U]T-30/36C+TDR | SL280UH110V60C | R-454B | - - - | - - - | - - - | 38500 | 14.7 | 12.6 | 215583255 | All | USA | No
ML14KC1-041-230A** | CK40[C,U]T-30/36C+TDR | SL280UH110XV60C | R-454B | - - - | - - - | - - - | 38500 | 14.7 | 12.6 | 215583256 | All | USA | No
ML14KC1-041-230A** | CK40[C,U]T-30/36C+TDR | SLP99UH090XV36C | R-454B | - - - | - - - | - - - | 38500 | 14.7 | 12.4 | 215583257 | All | USA,Canada | No
ML14KC1-041-230A** | CK40[C,U]T-30/36C+TDR | SLP99UH090XV48C | R-454B | - - - | - - - | - - - | 38500 | 14.7 | 12.4 | 215583258 | All | USA,Canada | No
ML14KC1-041-230A** | CK40[C,U]T-30/36C+TDR | SLP99UH090XV60C | R-454B | - - - | - - - | - - - | 38000 | 14.7 | 12.6 | 215583259 | All | USA,Canada | No
ML14KC1-041-230A** | CK40[C,U]T-30/36C+TDR | SLP99UH110XV60C | R-454B | - - - | - - - | - - - | 39000 | 14.7 | 12.4 | 215583260 | All | USA,Canada | No
ML14KC1-041-230A** | CK40[C,U]T-30A+TDR | - - - | R-454B | - - - | - - - | - - - | 39500 | 14.3 | 12.2 | 215583261 | All | USA,Canada | No
ML14KC1-041-230A** | CK40[C,U]T-30B+TDR | - - - | R-454B | - - - | - - - | - - - | 39500 | 14.3 | 12.2 | 215583283 | All | USA,Canada | No
ML14KC1-041-230A** | CK40[C,U]T-30B+TDR | EL180UH080NE48B | R-454B | - - - | - - - | - - - | 39500 | 15.5 | 13 | 215583262 | All | USA | No
ML14KC1-041-230A** | CK40[C,U]T-30B+TDR | EL280UH045E36A | R-454B | - - - | - - - | - - - | 40000 | 15.5 | 13.2 | 215583263 | All | USA | No
ML14KC1-041-230A** | CK40[C,U]T-30B+TDR | EL280UH090E36B | R-454B | - - - | - - - | - - - | 40000 | 16 | 13.2 | 215583264 | All | USA | No
ML14KC1-041-230A** | CK40[C,U]T-30B+TDR | EL280UH090E48B | R-454B | - - - | - - - | - - - | 40000 | 16 | 13.4 | 215583265 | All | USA | No
ML14KC1-041-230A** | CK40[C,U]T-30B+TDR | EL280UH090XE48B | R-454B | - - - | - - - | - - - | 40000 | 16 | 13.4 | 215583266 | All | USA | No
ML14KC1-041-230A** | CK40[C,U]T-30B+TDR | EL297UH045XV36B | R-454B | - - - | - - - | - - - | 40000 | 15.2 | 12.6 | 215583267 | All | USA,Canada | No
ML14KC1-041-230A** | CK40[C,U]T-30B+TDR | EL297UH070XV36B | R-454B | - - - | - - - | - - - | 39500 | 15.5 | 13 | 215583268 | All | USA,Canada | No
ML14KC1-041-230A** | CK40[C,U]T-30B+TDR | ML180UH070V36B | R-454B | - - - | - - - | - - - | 40000 | 16 | 12.5 | 215583270 | All | USA | No
ML14KC1-041-230A** | CK40[C,U]T-30B+TDR | ML180UH070V48B | R-454B | - - - | - - - | - - - | 40500 | 16 | 13 | 215583271 | All | USA | No
ML14KC1-041-230A** | CK40[C,U]T-30B+TDR | ML180UH090E48B | R-454B | - - - | - - - | - - - | 40000 | 16 | 13.4 | 215583272 | All | USA | No
ML14KC1-041-230A** | CK40[C,U]T-30B+TDR | ML180UH090V48B | R-454B | - - - | - - - | - - - | 40000 | 15.5 | 12.5 | 215583273 | All | USA | No
ML14KC1-041-230A** | CK40[C,U]T-30B+TDR | ML180UH090XE48B | R-454B | - - - | - - - | - - - | 40000 | 16 | 13.4 | 215583274 | All | USA | No
ML14KC1-041-230A** | CK40[C,U]T-30B+TDR | ML196UH070XE48B | R-454B | - - - | - - - | - - - | 40000 | 14.8 | 12.6 | 215583275 | All | USA,Canada | No
ML14KC1-041-230A** | CK40[C,U]T-30B+TDR | ML296UH045XV36B | R-454B | - - - | - - - | - - - | 40500 | 15.5 | 13 | 215583276 | All | USA,Canada | No
ML14KC1-041-230A** | CK40[C,U]T-30B+TDR | ML296UH070XV36B | R-454B | - - - | - - - | - - - | 40000 | 15.5 | 13 | 215943422 | All | USA,Canada | No
ML14KC1-041-230A** | CK40[C,U]T-30B+TDR | SL280UH080NV48B | R-454B | - - - | - - - | - - - | 40000 | 15.5 | 13.2 | 215583277 | All | USA | No
ML14KC1-041-230A** | CK40[C,U]T-30B+TDR | SL280UH090V36B | R-454B | - - - | - - - | - - - | 40500 | 16 | 13.2 | 215583278 | All | USA | No
ML14KC1-041-230A** | CK40[C,U]T-30B+TDR | SL280UH090V48B | R-454B | - - - | - - - | - - - | 40500 | 15.5 | 13.2 | 215583279 | All | USA | No
ML14KC1-041-230A** | CK40[C,U]T-30B+TDR | SL280UH090XV48B | R-454B | - - - | - - - | - - - | 40500 | 15.5 | 13.2 | 215583280 | All | USA | No
ML14KC1-041-230A** | CK40[C,U]T-30B+TDR | SLP99UH070XV36B | R-454B | - - - | - - - | - - - | 39500 | 15.5 | 13.2 | 215583282 | All | USA,Canada | No
ML14KC1-041-230A** | CK40[C,U]T-36A+TDR | - - - | R-454B | - - - | - - - | - - - | 40000 | 14.3 | 12.4 | 215583289 | All | USA,Canada | No
ML14KC1-041-230A** | CK40[C,U]T-36A+TDR | EL280UH045E36A | R-454B | - - - | - - - | - - - | 40000 | 16 | 13.4 | 215583284 | All | USA | No
ML14KC1-041-230A** | CK40[C,U]T-36A+TDR | ML180UH030V36A | R-454B | - - - | - - - | - - - | 40500 | 15.5 | 13.2 | 215583285 | All | USA | No
ML14KC1-041-230A** | CK40[C,U]T-36A+TDR | ML180UH045V36A | R-454B | - - - | - - - | - - - | 40500 | 15.5 | 13.2 | 215583286 | All | USA | No
ML14KC1-041-230A** | CK40[C,U]T-36A+TDR | ML180UH070V36A | R-454B | - - - | - - - | - - - | 40500 | 15.5 | 13 | 215583287 | All | USA | No
ML14KC1-041-230A** | CK40[C,U]T-36A+TDR | SL280UH060NV36A | R-454B | - - - | - - - | - - - | 40500 | 15.5 | 13.2 | 215583288 | All | USA | No
ML14KC1-041-230A** | CK40[C,U]T-36A+TDR | SL280UH070V36A | R-454B | - - - | - - - | - - - | 40500 | 15.2 | 13 | 217469020 | All | USA | No
ML14KC1-041-230A** | CK40[C,U]T-36A+TDR | SL280UH070XV36A | R-454B | - - - | - - - | - - - | 40500 | 15.2 | 13 | 217469021 | All | USA | No
ML14KC1-041-230A** | CK40[C,U]T-36B+TDR | - - - | R-454B | - - - | - - - | - - - | 40000 | 14.3 | 12.4 | 215583312 | All | USA,Canada | No
ML14KC1-041-230A** | CK40[C,U]T-36B+TDR | EL180UH080NE48B | R-454B | - - - | - - - | - - - | 40000 | 15.5 | 12.5 | 215583290 | All | USA | No
ML14KC1-041-230A** | CK40[C,U]T-36B+TDR | EL280UH045E36A | R-454B | - - - | - - - | - - - | 40500 | 16 | 13.4 | 215583291 | All | USA | No
ML14KC1-041-230A** | CK40[C,U]T-36B+TDR | EL280UH070E36A | R-454B | - - - | - - - | - - - | 40000 | 16 | 13.2 | 215583292 | All | USA | No
ML14KC1-041-230A** | CK40[C,U]T-36B+TDR | EL280UH090E36B | R-454B | - - - | - - - | - - - | 40500 | 16 | 13.4 | 215583293 | All | USA | No
ML14KC1-041-230A** | CK40[C,U]T-36B+TDR | EL280UH090E48B | R-454B | - - - | - - - | - - - | 40500 | 16 | 13.6 | 215583294 | All | USA | No
ML14KC1-041-230A** | CK40[C,U]T-36B+TDR | EL280UH090XE48B | R-454B | - - - | - - - | - - - | 40500 | 16 | 13.6 | 215583295 | All | USA | No
ML14KC1-041-230A** | CK40[C,U]T-36B+TDR | EL297UH045XV36B | R-454B | - - - | - - - | - - - | 40000 | 14.8 | 12.2 | 215583296 | All | USA,Canada | No
ML14KC1-041-230A** | CK40[C,U]T-36B+TDR | EL297UH070XV36B | R-454B | - - - | - - - | - - - | 40000 | 15.5 | 13.2 | 215583297 | All | USA,Canada | No
ML14KC1-041-230A** | CK40[C,U]T-36B+TDR | ML180UH070V36B | R-454B | - - - | - - - | - - - | 40500 | 16 | 13.4 | 215583299 | All | USA | No
ML14KC1-041-230A** | CK40[C,U]T-36B+TDR | ML180UH070V48B | R-454B | - - - | - - - | - - - | 41000 | 16 | 13 | 215583300 | All | USA | No
ML14KC1-041-230A** | CK40[C,U]T-36B+TDR | ML180UH090E48B | R-454B | - - - | - - - | - - - | 40500 | 16 | 13.6 | 215583301 | All | USA | No
ML14KC1-041-230A** | CK40[C,U]T-36B+TDR | ML180UH090V48B | R-454B | - - - | - - - | - - - | 40500 | 15.4 | 13 | 215583302 | All | USA | No
ML14KC1-041-230A** | CK40[C,U]T-36B+TDR | ML180UH090XE48B | R-454B | - - - | - - - | - - - | 40500 | 16 | 13.6 | 215583303 | All | USA | No
ML14KC1-041-230A** | CK40[C,U]T-36B+TDR | ML196UH070XE48B | R-454B | - - - | - - - | - - - | 40500 | 14.8 | 12.8 | 215583304 | All | USA,Canada | No
ML14KC1-041-230A** | CK40[C,U]T-36B+TDR | ML296UH045XV36B | R-454B | - - - | - - - | - - - | 41000 | 15.5 | 12.2 | 215583305 | All | USA,Canada | No
ML14KC1-041-230A** | CK40[C,U]T-36B+TDR | ML296UH070XV36B | R-454B | - - - | - - - | - - - | 40500 | 15.5 | 13.2 | 215943401 | All | USA,Canada | No
ML14KC1-041-230A** | CK40[C,U]T-36B+TDR | SL280UH080NV48B | R-454B | - - - | - - - | - - - | 40500 | 15.4 | 13.2 | 215583306 | All | USA | No
ML14KC1-041-230A** | CK40[C,U]T-36B+TDR | SL280UH090V36B | R-454B | - - - | - - - | - - - | 40500 | 16 | 13.4 | 215583307 | All | USA | No
ML14KC1-041-230A** | CK40[C,U]T-36B+TDR | SL280UH090V48B | R-454B | - - - | - - - | - - - | 40500 | 15.4 | 13 | 215583308 | All | USA | No
ML14KC1-041-230A** | CK40[C,U]T-36B+TDR | SL280UH090XV48B | R-454B | - - - | - - - | - - - | 40500 | 16 | 13.4 | 215583309 | All | USA | No
ML14KC1-041-230A** | CK40[C,U]T-36B+TDR | SL297UH040NV36B | R-454B | - - - | - - - | - - - | 40000 | 15.5 | 13.2 | 215583310 | All | USA,Canada | No
ML14KC1-041-230A** | CK40[C,U]T-36B+TDR | SL297UH060NV36B | R-454B | - - - | - - - | - - - | 40500 | 15.2 | 12.8 | 217548875 | All | USA,Canada | No
ML14KC1-041-230A** | CK40[C,U]T-36B+TDR | SLP99UH070XV36B | R-454B | - - - | - - - | - - - | 40000 | 15.2 | 12.5 | 215583311 | All | USA,Canada | No
ML14KC1-041-230A** | CK40[C,U]T-36C+TDR | - - - | R-454B | - - - | - - - | - - - | 40000 | 14.3 | 12.4 | 218073306 | All | USA,Canada | No
ML14KC1-041-230A** | CK40[C,U]T-36C+TDR | EL180UH100NE60C | R-454B | - - - | - - - | - - - | 40500 | 16 | 13.4 | 218073308 | All | USA | No
ML14KC1-041-230A** | CK40[C,U]T-36C+TDR | EL195UH080NE48C | R-454B | - - - | - - - | - - - | 40500 | 15.5 | 13.2 | 218073324 | All | USA,Canada | No
ML14KC1-041-230A** | CK40[C,U]T-36C+TDR | EL195UH100NE60C | R-454B | - - - | - - - | - - - | 40500 | 15.5 | 13 | 218073325 | All | USA,Canada | No
ML14KC1-041-230A** | CK40[C,U]T-36C+TDR | EL196UH090XE48C | R-454B | - - - | - - - | - - - | 40500 | 16 | 13.6 | 218073329 | All | USA,Canada | No
ML14KC1-041-230A** | CK40[C,U]T-36C+TDR | EL196UH110XE60C | R-454B | - - - | - - - | - - - | 41000 | 16 | 13.6 | 218073309 | All | USA,Canada | No
ML14KC1-041-230A** | CK40[C,U]T-36C+TDR | EL280UH110E48C | R-454B | - - - | - - - | - - - | 41000 | 16.5 | 13.8 | 218073310 | All | USA | No
ML14KC1-041-230A** | CK40[C,U]T-36C+TDR | EL280UH110E60C | R-454B | - - - | - - - | - - - | 41500 | 16.5 | 13.8 | 218073316 | All | USA | No
ML14KC1-041-230A** | CK40[C,U]T-36C+TDR | EL280UH110XE60C | R-454B | - - - | - - - | - - - | 41500 | 16.5 | 13.8 | 218073317 | All | USA | No
ML14KC1-041-230A** | CK40[C,U]T-36C+TDR | EL297UH070XV36B | R-454B | - - - | - - - | - - - | 40500 | 16 | 13.4 | 218073344 | All | USA,Canada | No
ML14KC1-041-230A** | CK40[C,U]T-36C+TDR | EL297UH090XE48C | R-454B | - - - | - - - | - - - | 40500 | 16 | 13.6 | 218073321 | All | USA,Canada | No
ML14KC1-041-230A** | CK40[C,U]T-36C+TDR | EL297UH090XV36C | R-454B | - - - | - - - | - - - | 40500 | 16.5 | 13.6 | 218073343 | All | USA,Canada | No
ML14KC1-041-230A** | CK40[C,U]T-36C+TDR | EL297UH090XV48C | R-454B | - - - | - - - | - - - | 41000 | 16 | 13.4 | 218073342 | All | USA,Canada | No
ML14KC1-041-230A** | CK40[C,U]T-36C+TDR | EL297UH090XV60C | R-454B | - - - | - - - | - - - | 40500 | 16.5 | 13.6 | 218073341 | All | USA,Canada | No
ML14KC1-041-230A** | CK40[C,U]T-36C+TDR | EL297UH110XE60C | R-454B | - - - | - - - | - - - | 41000 | 16 | 13.6 | 218073307 | All | USA,Canada | No
ML14KC1-041-230A** | CK40[C,U]T-36C+TDR | EL297UH110XV48C | R-454B | - - - | - - - | - - - | 41000 | 16 | 13.6 | 218073340 | All | USA,Canada | No
ML14KC1-041-230A** | CK40[C,U]T-36C+TDR | EL297UH110XV60C | R-454B | - - - | - - - | - - - | 40500 | 16.5 | 13.8 | 218073339 | All | USA,Canada | No
ML14KC1-041-230A** | CK40[C,U]T-36C+TDR | ML180UH090E60C | R-454B | - - - | - - - | - - - | 40500 | 16.5 | 13.6 | 218073323 | All | USA | No
ML14KC1-041-230A** | CK40[C,U]T-36C+TDR | ML180UH110E60C | R-454B | - - - | - - - | - - - | 40500 | 16.5 | 13.8 | 218073311 | All | USA | No
ML14KC1-041-230A** | CK40[C,U]T-36C+TDR | ML180UH110V60C | R-454B | - - - | - - - | - - - | 40500 | 16.5 | 13.8 | 218073327 | All | USA | No
ML14KC1-041-230A** | CK40[C,U]T-36C+TDR | ML180UH110XE60C | R-454B | - - - | - - - | - - - | 40500 | 16.5 | 13.8 | 218073312 | All | USA | No
ML14KC1-041-230A** | CK40[C,U]T-36C+TDR | ML193UH090XE36C | R-454B | - - - | - - - | - - - | 40500 | 16 | 13.6 | 218073313 | All | USA | No
ML14KC1-041-230A** | CK40[C,U]T-36C+TDR | ML193UH090XE48C | R-454B | - - - | - - - | - - - | 40500 | 16 | 13.6 | 218073322 | All | USA | No
ML14KC1-041-230A** | CK40[C,U]T-36C+TDR | ML193UH110XE48C | R-454B | - - - | - - - | - - - | 40500 | 16.5 | 13.8 | 218073314 | All | USA | No
ML14KC1-041-230A** | CK40[C,U]T-36C+TDR | ML193UH110XE60C | R-454B | - - - | - - - | - - - | 40500 | 16 | 13.6 | 218073315 | All | USA | No
ML14KC1-041-230A** | CK40[C,U]T-36C+TDR | ML196UH090XE36C | R-454B | - - - | - - - | - - - | 40500 | 16 | 13.4 | 218073334 | All | USA,Canada | No
ML14KC1-041-230A** | CK40[C,U]T-36C+TDR | ML196UH090XE48C | R-454B | - - - | - - - | - - - | 40500 | 16 | 13.6 | 218073348 | All | USA,Canada | No
ML14KC1-041-230A** | CK40[C,U]T-36C+TDR | ML196UH090XE60C | R-454B | - - - | - - - | - - - | 40500 | 16 | 13.6 | 218073318 | All | USA,Canada | No
ML14KC1-041-230A** | CK40[C,U]T-36C+TDR | ML196UH110XE60C | R-454B | - - - | - - - | - - - | 41000 | 16 | 13.6 | 218073328 | All | USA,Canada | No
ML14KC1-041-230A** | CK40[C,U]T-36C+TDR | ML296UH090XV48C | R-454B | - - - | - - - | - - - | 41000 | 16 | 13.4 | 218073347 | All | USA,Canada | No
ML14KC1-041-230A** | CK40[C,U]T-36C+TDR | ML296UH110XV60C | R-454B | - - - | - - - | - - - | 41000 | 16 | 13.6 | 218073345 | All | USA,Canada | No
ML14KC1-041-230A** | CK40[C,U]T-36C+TDR | SL280UH080NV60C | R-454B | - - - | - - - | - - - | 41500 | 16 | 13.4 | 218073319 | All | USA | No
ML14KC1-041-230A** | CK40[C,U]T-36C+TDR | SL280UH090V60C | R-454B | - - - | - - - | - - - | 40500 | 16.5 | 13.8 | 218073330 | All | USA | No
ML14KC1-041-230A** | CK40[C,U]T-36C+TDR | SL280UH090XV60C | R-454B | - - - | - - - | - - - | 40500 | 16.5 | 13.8 | 218073331 | All | USA | No
ML14KC1-041-230A** | CK40[C,U]T-36C+TDR | SL280UH100NV60C | R-454B | - - - | - - - | - - - | 40500 | 16 | 13.6 | 218073320 | All | USA | No
ML14KC1-041-230A** | CK40[C,U]T-36C+TDR | SL280UH110V60C | R-454B | - - - | - - - | - - - | 41000 | 16 | 13.6 | 218073332 | All | USA | No
ML14KC1-041-230A** | CK40[C,U]T-36C+TDR | SL280UH110XV60C | R-454B | - - - | - - - | - - - | 41000 | 16 | 13.6 | 218073333 | All | USA | No
ML14KC1-041-230A** | CK40[C,U]T-36C+TDR | SL297UH080NV48C | R-454B | - - - | - - - | - - - | 40000 | 15.5 | 13 | 218073326 | All | USA,Canada | No
ML14KC1-041-230A** | CK40[C,U]T-36C+TDR | SL297UH080NV60C | R-454B | - - - | - - - | - - - | 40500 | 16 | 13.4 | 218073346 | All | USA,Canada | No
ML14KC1-041-230A** | CK40[C,U]T-36C+TDR | SLP99UH090XV36C | R-454B | - - - | - - - | - - - | 41000 | 16 | 13.4 | 218073336 | All | USA,Canada | No
ML14KC1-041-230A** | CK40[C,U]T-36C+TDR | SLP99UH090XV48C | R-454B | - - - | - - - | - - - | 41000 | 16 | 13.4 | 218073337 | All | USA,Canada | No
ML14KC1-041-230A** | CK40[C,U]T-36C+TDR | SLP99UH090XV60C | R-454B | - - - | - - - | - - - | 40500 | 16 | 13.6 | 218073335 | All | USA,Canada | No
ML14KC1-041-230A** | CK40[C,U]T-36C+TDR | SLP99UH110XV60C | R-454B | - - - | - - - | - - - | 41500 | 16 | 13.4 | 218073338 | All | USA,Canada | No
ML14KC1-041-230A** | CK40[C,U]T-48B+TDR | - - - | R-454B | - - - | - - - | - - - | 40500 | 14.7 | 12.4 | 215583335 | All | USA,Canada | No
ML14KC1-041-230A** | CK40[C,U]T-48B+TDR | EL180UH080NE48B | R-454B | - - - | - - - | - - - | 40500 | 15.6 | 13 | 215583313 | All | USA | No
ML14KC1-041-230A** | CK40[C,U]T-48B+TDR | EL280UH045E36A | R-454B | - - - | - - - | - - - | 41000 | 16 | 13.6 | 215583314 | All | USA | No
ML14KC1-041-230A** | CK40[C,U]T-48B+TDR | EL280UH070E36A | R-454B | - - - | - - - | - - - | 40500 | 16 | 13.4 | 215583315 | All | USA | No
ML14KC1-041-230A** | CK40[C,U]T-48B+TDR | EL280UH090E36B | R-454B | - - - | - - - | - - - | 41000 | 16 | 13 | 215583316 | All | USA | No
ML14KC1-041-230A** | CK40[C,U]T-48B+TDR | EL280UH090E48B | R-454B | - - - | - - - | - - - | 41000 | 16 | 13 | 215583317 | All | USA | No
ML14KC1-041-230A** | CK40[C,U]T-48B+TDR | EL280UH090XE48B | R-454B | - - - | - - - | - - - | 41000 | 16 | 13 | 215583318 | All | USA | No
ML14KC1-041-230A** | CK40[C,U]T-48B+TDR | EL297UH045XV36B | R-454B | - - - | - - - | - - - | 40500 | 15.5 | 12.5 | 215583319 | All | USA,Canada | No
ML14KC1-041-230A** | CK40[C,U]T-48B+TDR | EL297UH070XV36B | R-454B | - - - | - - - | - - - | 40500 | 15.2 | 12.5 | 215583320 | All | USA,Canada | No
ML14KC1-041-230A** | CK40[C,U]T-48B+TDR | ML180UH070V36B | R-454B | - - - | - - - | - - - | 41000 | 16 | 13 | 215583322 | All | USA | No
ML14KC1-041-230A** | CK40[C,U]T-48B+TDR | ML180UH070V48B | R-454B | - - - | - - - | - - - | 41500 | 16.5 | 13 | 215583323 | All | USA | No
ML14KC1-041-230A** | CK40[C,U]T-48B+TDR | ML180UH090E48B | R-454B | - - - | - - - | - - - | 41000 | 16.5 | 13.5 | 215583324 | All | USA | No
ML14KC1-041-230A** | CK40[C,U]T-48B+TDR | ML180UH090V48B | R-454B | - - - | - - - | - - - | 41000 | 16 | 13.4 | 215583325 | All | USA | No
ML14KC1-041-230A** | CK40[C,U]T-48B+TDR | ML180UH090XE48B | R-454B | - - - | - - - | - - - | 41000 | 16.5 | 13.5 | 215583326 | All | USA | No
ML14KC1-041-230A** | CK40[C,U]T-48B+TDR | ML196UH070XE48B | R-454B | - - - | - - - | - - - | 40500 | 15.5 | 13.2 | 215583327 | All | USA,Canada | No
ML14KC1-041-230A** | CK40[C,U]T-48B+TDR | ML296UH045XV36B | R-454B | - - - | - - - | - - - | 41000 | 15.5 | 13.2 | 215583328 | All | USA,Canada | No
ML14KC1-041-230A** | CK40[C,U]T-48B+TDR | ML296UH070XV36B | R-454B | - - - | - - - | - - - | 41000 | 15.5 | 13.2 | 215943404 | All | USA,Canada | No
ML14KC1-041-230A** | CK40[C,U]T-48B+TDR | SL280UH080NV48B | R-454B | - - - | - - - | - - - | 40500 | 16 | 13.4 | 215583329 | All | USA | No
ML14KC1-041-230A** | CK40[C,U]T-48B+TDR | SL280UH090V36B | R-454B | - - - | - - - | - - - | 41000 | 16 | 13 | 215583330 | All | USA | No
ML14KC1-041-230A** | CK40[C,U]T-48B+TDR | SL280UH090V48B | R-454B | - - - | - - - | - - - | 41000 | 16 | 13.4 | 215583331 | All | USA | No
ML14KC1-041-230A** | CK40[C,U]T-48B+TDR | SL280UH090XV48B | R-454B | - - - | - - - | - - - | 41000 | 16 | 13.4 | 215583332 | All | USA | No
ML14KC1-041-230A** | CK40[C,U]T-48B+TDR | SL297UH040NV36B | R-454B | - - - | - - - | - - - | 40500 | 15.4 | 12.5 | 215583333 | All | USA,Canada | No
ML14KC1-041-230A** | CK40[C,U]T-48B+TDR | SL297UH060NV36B | R-454B | - - - | - - - | - - - | 41000 | 15.5 | 13 | 217548876 | All | USA,Canada | No
ML14KC1-041-230A** | CK40[C,U]T-48B+TDR | SLP99UH070XV36B | R-454B | - - - | - - - | - - - | 40500 | 16 | 13.4 | 215583334 | All | USA,Canada | No
ML14KC1-041-230A** | CK40[C,U]T-48C+TDR | - - - | R-454B | - - - | - - - | - - - | 40500 | 14.7 | 12.4 | 215583372 | All | USA,Canada | No
ML14KC1-041-230A** | CK40[C,U]T-48C+TDR | EL180UH100NE60C | R-454B | - - - | - - - | - - - | 40500 | 16 | 13 | 215583336 | All | USA | No
ML14KC1-041-230A** | CK40[C,U]T-48C+TDR | EL195UH080NE48C | R-454B | - - - | - - - | - - - | 40500 | 15.5 | 13.2 | 217477721 | All | USA | No
ML14KC1-041-230A** | CK40[C,U]T-48C+TDR | EL195UH100NE60C | R-454B | - - - | - - - | - - - | 40500 | 15.5 | 13.2 | 217477856 | All | USA | No
ML14KC1-041-230A** | CK40[C,U]T-48C+TDR | EL196UH090XE48C | R-454B | - - - | - - - | - - - | 41000 | 16 | 13 | 215583337 | All | USA,Canada | No
ML14KC1-041-230A** | CK40[C,U]T-48C+TDR | EL196UH110XE60C | R-454B | - - - | - - - | - - - | 41500 | 16.2 | 13.5 | 215583338 | All | USA,Canada | No
ML14KC1-041-230A** | CK40[C,U]T-48C+TDR | EL280UH110E48C | R-454B | - - - | - - - | - - - | 41000 | 16.5 | 13.5 | 215583339 | All | USA | No
ML14KC1-041-230A** | CK40[C,U]T-48C+TDR | EL280UH110E60C | R-454B | - - - | - - - | - - - | 41500 | 16.5 | 13.5 | 215583340 | All | USA | No
ML14KC1-041-230A** | CK40[C,U]T-48C+TDR | EL280UH110XE60C | R-454B | - - - | - - - | - - - | 41500 | 16.5 | 13.5 | 215583341 | All | USA | No
ML14KC1-041-230A** | CK40[C,U]T-48C+TDR | EL297UH090XE48C | R-454B | - - - | - - - | - - - | 41000 | 16 | 13 | 215583342 | All | USA,Canada | No
ML14KC1-041-230A** | CK40[C,U]T-48C+TDR | EL297UH090XV36C | R-454B | - - - | - - - | - - - | 40500 | 16 | 13 | 215583343 | All | USA,Canada | No
ML14KC1-041-230A** | CK40[C,U]T-48C+TDR | EL297UH090XV48C | R-454B | - - - | - - - | - - - | 41000 | 16 | 13 | 215583344 | All | USA,Canada | No
ML14KC1-041-230A** | CK40[C,U]T-48C+TDR | EL297UH090XV60C | R-454B | - - - | - - - | - - - | 40500 | 16 | 13 | 215583345 | All | USA,Canada | No
ML14KC1-041-230A** | CK40[C,U]T-48C+TDR | EL297UH110XE60C | R-454B | - - - | - - - | - - - | 41000 | 16.2 | 13.5 | 215583346 | All | USA,Canada | No
ML14KC1-041-230A** | CK40[C,U]T-48C+TDR | EL297UH110XV48C | R-454B | - - - | - - - | - - - | 41000 | 16 | 13 | 215583347 | All | USA,Canada | No
ML14KC1-041-230A** | CK40[C,U]T-48C+TDR | EL297UH110XV60C | R-454B | - - - | - - - | - - - | 41000 | 15.8 | 13 | 215583348 | All | USA,Canada | No
ML14KC1-041-230A** | CK40[C,U]T-48C+TDR | ML180UH090E48B | R-454B | - - - | - - - | - - - | 41000 | 16.5 | 14 | 215583349 | All | USA | No
ML14KC1-041-230A** | CK40[C,U]T-48C+TDR | ML180UH090E60C | R-454B | - - - | - - - | - - - | 41000 | 16.4 | 13.5 | 215583350 | All | USA | No
ML14KC1-041-230A** | CK40[C,U]T-48C+TDR | ML180UH110E60C | R-454B | - - - | - - - | - - - | 41000 | 16.5 | 13.8 | 215583351 | All | USA | No
ML14KC1-041-230A** | CK40[C,U]T-48C+TDR | ML180UH110V60C | R-454B | - - - | - - - | - - - | 42000 | 16.4 | 13.5 | 215583352 | All | USA | No
ML14KC1-041-230A** | CK40[C,U]T-48C+TDR | ML180UH110XE60C | R-454B | - - - | - - - | - - - | 41000 | 16.5 | 13.8 | 215583353 | All | USA | No
ML14KC1-041-230A** | CK40[C,U]T-48C+TDR | ML193UH090XE36C | R-454B | - - - | - - - | - - - | 41000 | 16 | 13.6 | 215583354 | All | USA | No
ML14KC1-041-230A** | CK40[C,U]T-48C+TDR | ML193UH090XE48C | R-454B | - - - | - - - | - - - | 40500 | 16 | 13 | 215583355 | All | USA | No
ML14KC1-041-230A** | CK40[C,U]T-48C+TDR | ML193UH110XE48C | R-454B | - - - | - - - | - - - | 41000 | 16.5 | 13.8 | 215583356 | All | USA | No
ML14KC1-041-230A** | CK40[C,U]T-48C+TDR | ML193UH110XE60C | R-454B | - - - | - - - | - - - | 41000 | 16.2 | 13.5 | 215583357 | All | USA | No
ML14KC1-041-230A** | CK40[C,U]T-48C+TDR | ML196UH090XE36C | R-454B | - - - | - - - | - - - | 41000 | 15.8 | 13 | 215583358 | All | USA,Canada | No
ML14KC1-041-230A** | CK40[C,U]T-48C+TDR | ML196UH090XE48C | R-454B | - - - | - - - | - - - | 41000 | 16 | 13 | 215583359 | All | USA,Canada | No
ML14KC1-041-230A** | CK40[C,U]T-48C+TDR | ML196UH090XE60C | R-454B | - - - | - - - | - - - | 41000 | 16.2 | 13.5 | 215583360 | All | USA,Canada | No
ML14KC1-041-230A** | CK40[C,U]T-48C+TDR | ML196UH110XE60C | R-454B | - - - | - - - | - - - | 41500 | 16 | 13.6 | 215583361 | All | USA,Canada | No
ML14KC1-041-230A** | CK40[C,U]T-48C+TDR | ML296UH090XV48C | R-454B | - - - | - - - | - - - | 41000 | 16 | 13 | 215943405 | All | USA,Canada | No
ML14KC1-041-230A** | CK40[C,U]T-48C+TDR | ML296UH110XV60C | R-454B | - - - | - - - | - - - | 41000 | 16.2 | 13.5 | 215943406 | All | USA,Canada | No
ML14KC1-041-230A** | CK40[C,U]T-48C+TDR | SL280UH080NV60C | R-454B | - - - | - - - | - - - | 41500 | 16.4 | 13.5 | 215583362 | All | USA | No
ML14KC1-041-230A** | CK40[C,U]T-48C+TDR | SL280UH090V60C | R-454B | - - - | - - - | - - - | 41000 | 16.5 | 13 | 215583363 | All | USA | No
ML14KC1-041-230A** | CK40[C,U]T-48C+TDR | SL280UH090XV60C | R-454B | - - - | - - - | - - - | 41000 | 16.5 | 13 | 215583364 | All | USA | No
ML14KC1-041-230A** | CK40[C,U]T-48C+TDR | SL280UH100NV60C | R-454B | - - - | - - - | - - - | 41000 | 16.2 | 13 | 215583365 | All | USA | No
ML14KC1-041-230A** | CK40[C,U]T-48C+TDR | SL280UH110V60C | R-454B | - - - | - - - | - - - | 41500 | 16 | 13 | 215583366 | All | USA | No
ML14KC1-041-230A** | CK40[C,U]T-48C+TDR | SL280UH110XV60C | R-454B | - - - | - - - | - - - | 41500 | 16 | 13 | 215583367 | All | USA | No
ML14KC1-041-230A** | CK40[C,U]T-48C+TDR | SL297UH080NV48C | R-454B | - - - | - - - | - - - | 40500 | 15.5 | 13 | 217548956 | All | USA,Canada | No
ML14KC1-041-230A** | CK40[C,U]T-48C+TDR | SL297UH080NV60C | R-454B | - - - | - - - | - - - | 41000 | 16 | 13.6 | 217549031 | All | USA,Canada | No
ML14KC1-041-230A** | CK40[C,U]T-48C+TDR | SLP99UH090XV36C | R-454B | - - - | - - - | - - - | 41000 | 15.8 | 13 | 215583368 | All | USA,Canada | No
ML14KC1-041-230A** | CK40[C,U]T-48C+TDR | SLP99UH090XV48C | R-454B | - - - | - - - | - - - | 41000 | 16 | 13.4 | 215583369 | All | USA,Canada | No
ML14KC1-041-230A** | CK40[C,U]T-48C+TDR | SLP99UH090XV60C | R-454B | - - - | - - - | - - - | 41000 | 16 | 13 | 215583370 | All | USA,Canada | No
ML14KC1-041-230A** | CK40[C,U]T-48C+TDR | SLP99UH110XV60C | R-454B | - - - | - - - | - - - | 41500 | 15.8 | 13 | 215583371 | All | USA,Canada | No
ML14KC1-041-230A** | CK40[C,U]T-49C+TDR | - - - | R-454B | - - - | - - - | - - - | 40500 | 14.8 | 12.2 | 215583187 | All | USA,Canada | No
ML14KC1-041-230A** | CK40[C,U]T-49C+TDR | EL180UH100NE60C | R-454B | - - - | - - - | - - - | 41000 | 16.2 | 13.6 | 215583373 | All | USA | No
ML14KC1-041-230A** | CK40[C,U]T-49C+TDR | EL195UH080NE48C | R-454B | - - - | - - - | - - - | 41000 | 16 | 13.4 | 217477722 | All | USA | No
ML14KC1-041-230A** | CK40[C,U]T-49C+TDR | EL195UH100NE60C | R-454B | - - - | - - - | - - - | 41000 | 15.5 | 13.2 | 217477855 | All | USA | No
ML14KC1-041-230A** | CK40[C,U]T-49C+TDR | EL196UH090XE48C | R-454B | - - - | - - - | - - - | 41000 | 16.5 | 13.5 | 215583374 | All | USA,Canada | No
ML14KC1-041-230A** | CK40[C,U]T-49C+TDR | EL196UH110XE60C | R-454B | - - - | - - - | - - - | 41500 | 16.5 | 13.8 | 215583375 | All | USA,Canada | No
ML14KC1-041-230A** | CK40[C,U]T-49C+TDR | EL280UH110E48C | R-454B | - - - | - - - | - - - | 41500 | 16.6 | 13.5 | 215583376 | All | USA | No
ML14KC1-041-230A** | CK40[C,U]T-49C+TDR | EL280UH110E60C | R-454B | - - - | - - - | - - - | 42000 | 16.4 | 13.5 | 215583377 | All | USA | No
ML14KC1-041-230A** | CK40[C,U]T-49C+TDR | EL280UH110XE60C | R-454B | - - - | - - - | - - - | 42000 | 16.4 | 13.5 | 215583378 | All | USA | No
ML14KC1-041-230A** | CK40[C,U]T-49C+TDR | EL297UH090XE48C | R-454B | - - - | - - - | - - - | 41000 | 16.5 | 13.5 | 215583379 | All | USA,Canada | No
ML14KC1-041-230A** | CK40[C,U]T-49C+TDR | EL297UH090XV36C | R-454B | - - - | - - - | - - - | 41000 | 16 | 13 | 215583380 | All | USA,Canada | No
ML14KC1-041-230A** | CK40[C,U]T-49C+TDR | EL297UH090XV48C | R-454B | - - - | - - - | - - - | 41500 | 16 | 13.4 | 215583381 | All | USA,Canada | No
ML14KC1-041-230A** | CK40[C,U]T-49C+TDR | EL297UH090XV60C | R-454B | - - - | - - - | - - - | 41000 | 16.5 | 13.6 | 215583382 | All | USA,Canada | No
ML14KC1-041-230A** | CK40[C,U]T-49C+TDR | EL297UH110XE60C | R-454B | - - - | - - - | - - - | 41500 | 16.5 | 13.5 | 215583383 | All | USA,Canada | No
ML14KC1-041-230A** | CK40[C,U]T-49C+TDR | EL297UH110XV48C | R-454B | - - - | - - - | - - - | 41500 | 16 | 13.6 | 215583384 | All | USA,Canada | No
ML14KC1-041-230A** | CK40[C,U]T-49C+TDR | EL297UH110XV60C | R-454B | - - - | - - - | - - - | 41000 | 16.5 | 13 | 215583385 | All | USA,Canada | No
ML14KC1-041-230A** | CK40[C,U]T-49C+TDR | ML180UH090E60C | R-454B | - - - | - - - | - - - | 41500 | 16.6 | 14 | 215583386 | All | USA | No
ML14KC1-041-230A** | CK40[C,U]T-49C+TDR | ML180UH110E60C | R-454B | - - - | - - - | - - - | 41000 | 16.4 | 13.5 | 215583387 | All | USA | No
ML14KC1-041-230A** | CK40[C,U]T-49C+TDR | ML180UH110V60C | R-454B | - - - | - - - | - - - | 41500 | 16.6 | 13.5 | 215583388 | All | USA | No
ML14KC1-041-230A** | CK40[C,U]T-49C+TDR | ML180UH110XE60C | R-454B | - - - | - - - | - - - | 41000 | 16.4 | 13.5 | 215583389 | All | USA | No
ML14KC1-041-230A** | CK40[C,U]T-49C+TDR | ML193UH090XE36C | R-454B | - - - | - - - | - - - | 41500 | 16 | 13.5 | 215583390 | All | USA | No
ML14KC1-041-230A** | CK40[C,U]T-49C+TDR | ML193UH090XE48C | R-454B | - - - | - - - | - - - | 41000 | 16.5 | 13 | 215583391 | All | USA | No
ML14KC1-041-230A** | CK40[C,U]T-49C+TDR | ML193UH110XE48C | R-454B | - - - | - - - | - - - | 41000 | 16.4 | 13.5 | 215583392 | All | USA | No
ML14KC1-041-230A** | CK40[C,U]T-49C+TDR | ML193UH110XE60C | R-454B | - - - | - - - | - - - | 41500 | 16.5 | 13.8 | 215583393 | All | USA | No
ML14KC1-041-230A** | CK40[C,U]T-49C+TDR | ML196UH090XE36C | R-454B | - - - | - - - | - - - | 41000 | 16 | 13 | 215583394 | All | USA,Canada | No
ML14KC1-041-230A** | CK40[C,U]T-49C+TDR | ML196UH090XE48C | R-454B | - - - | - - - | - - - | 41000 | 16.5 | 13.5 | 215583395 | All | USA,Canada | No
ML14KC1-041-230A** | CK40[C,U]T-49C+TDR | ML196UH090XE60C | R-454B | - - - | - - - | - - - | 41500 | 16.5 | 13.5 | 215583396 | All | USA,Canada | No
ML14KC1-041-230A** | CK40[C,U]T-49C+TDR | ML196UH110XE60C | R-454B | - - - | - - - | - - - | 41500 | 16.2 | 13.5 | 215583397 | All | USA,Canada | No
ML14KC1-041-230A** | CK40[C,U]T-49C+TDR | ML296UH090XV48C | R-454B | - - - | - - - | - - - | 41000 | 16.5 | 13.5 | 215943402 | All | USA,Canada | No
ML14KC1-041-230A** | CK40[C,U]T-49C+TDR | ML296UH110XV60C | R-454B | - - - | - - - | - - - | 42000 | 16.4 | 13.5 | 215943403 | All | USA,Canada | No
ML14KC1-041-230A** | CK40[C,U]T-49C+TDR | SL280UH080NV60C | R-454B | - - - | - - - | - - - | 42000 | 16.4 | 13.5 | 215583398 | All | USA | No
ML14KC1-041-230A** | CK40[C,U]T-49C+TDR | SL280UH090V60C | R-454B | - - - | - - - | - - - | 41000 | 16.5 | 13.5 | 215583399 | All | USA | No
ML14KC1-041-230A** | CK40[C,U]T-49C+TDR | SL280UH090XV60C | R-454B | - - - | - - - | - - - | 41000 | 16.5 | 14 | 215583400 | All | USA | No
ML14KC1-041-230A** | CK40[C,U]T-49C+TDR | SL280UH100NV60C | R-454B | - - - | - - - | - - - | 41500 | 16.5 | 13.8 | 215583401 | All | USA | No
ML14KC1-041-230A** | CK40[C,U]T-49C+TDR | SL280UH110V60C | R-454B | - - - | - - - | - - - | 41500 | 16 | 13 | 215583402 | All | USA | No
ML14KC1-041-230A** | CK40[C,U]T-49C+TDR | SL280UH110XV60C | R-454B | - - - | - - - | - - - | 41500 | 16.5 | 13.8 | 215583403 | All | USA | No
ML14KC1-041-230A** | CK40[C,U]T-49C+TDR | SL297UH080NV48C | R-454B | - - - | - - - | - - - | 41000 | 15.5 | 13.2 | 217548955 | All | USA,Canada | No
ML14KC1-041-230A** | CK40[C,U]T-49C+TDR | SL297UH080NV60C | R-454B | - - - | - - - | - - - | 41500 | 16 | 13.6 | 217549032 | All | USA,Canada | No
ML14KC1-041-230A** | CK40[C,U]T-49C+TDR | SLP99UH090XV36C | R-454B | - - - | - - - | - - - | 41500 | 16 | 13 | 215583404 | All | USA,Canada | No
ML14KC1-041-230A** | CK40[C,U]T-49C+TDR | SLP99UH090XV48C | R-454B | - - - | - - - | - - - | 41500 | 16 | 13.4 | 215583405 | All | USA,Canada | No
ML14KC1-041-230A** | CK40[C,U]T-49C+TDR | SLP99UH090XV60C | R-454B | - - - | - - - | - - - | 41000 | 16 | 13 | 215583406 | All | USA,Canada | No
ML14KC1-041-230A** | CK40[C,U]T-49C+TDR | SLP99UH110XV60C | R-454B | - - - | - - - | - - - | 42000 | 16 | 13.4 | 215583407 | All | USA,Canada | No
ML14KC1-041-230A** | CK40[C,U]T-50/60C+TDR | - - - | R-454B | - - - | - - - | - - - | 40000 | 14.7 | 12.4 | 215583444 | All | USA,Canada | No
ML14KC1-041-230A** | CK40[C,U]T-50/60C+TDR | EL180UH100NE60C | R-454B | - - - | - - - | - - - | 41000 | 15.5 | 13.2 | 215583408 | All | USA | No
ML14KC1-041-230A** | CK40[C,U]T-50/60C+TDR | EL195UH080NE48C | R-454B | - - - | - - - | - - - | 40500 | 15.5 | 13.2 | 217477723 | All | USA | No
ML14KC1-041-230A** | CK40[C,U]T-50/60C+TDR | EL195UH100NE60C | R-454B | - - - | - - - | - - - | 40500 | 15.5 | 13 | 217477864 | All | USA | No
ML14KC1-041-230A** | CK40[C,U]T-50/60C+TDR | EL196UH090XE48C | R-454B | - - - | - - - | - - - | 40500 | 16 | 13 | 215583409 | All | USA,Canada | No
ML14KC1-041-230A** | CK40[C,U]T-50/60C+TDR | EL196UH110XE60C | R-454B | - - - | - - - | - - - | 41000 | 16 | 13 | 215583410 | All | USA,Canada | No
ML14KC1-041-230A** | CK40[C,U]T-50/60C+TDR | EL280UH110E48C | R-454B | - - - | - - - | - - - | 41000 | 16 | 13 | 215583411 | All | USA | No
ML14KC1-041-230A** | CK40[C,U]T-50/60C+TDR | EL280UH110E60C | R-454B | - - - | - - - | - - - | 41000 | 16 | 13.6 | 215583412 | All | USA | No
ML14KC1-041-230A** | CK40[C,U]T-50/60C+TDR | EL280UH110XE60C | R-454B | - - - | - - - | - - - | 41000 | 16 | 13.6 | 215583413 | All | USA | No
ML14KC1-041-230A** | CK40[C,U]T-50/60C+TDR | EL297UH090XE48C | R-454B | - - - | - - - | - - - | 40500 | 16 | 13 | 215583414 | All | USA,Canada | No
ML14KC1-041-230A** | CK40[C,U]T-50/60C+TDR | EL297UH090XV36C | R-454B | - - - | - - - | - - - | 40500 | 16 | 13.4 | 215583415 | All | USA,Canada | No
ML14KC1-041-230A** | CK40[C,U]T-50/60C+TDR | EL297UH090XV48C | R-454B | - - - | - - - | - - - | 41000 | 15.5 | 13.2 | 215583416 | All | USA,Canada | No
ML14KC1-041-230A** | CK40[C,U]T-50/60C+TDR | EL297UH090XV60C | R-454B | - - - | - - - | - - - | 40500 | 16 | 13.4 | 215583417 | All | USA,Canada | No
ML14KC1-041-230A** | CK40[C,U]T-50/60C+TDR | EL297UH110XE60C | R-454B | - - - | - - - | - - - | 41000 | 16 | 13 | 215583418 | All | USA,Canada | No
ML14KC1-041-230A** | CK40[C,U]T-50/60C+TDR | EL297UH110XV48C | R-454B | - - - | - - - | - - - | 40500 | 15.6 | 13 | 215583419 | All | USA,Canada | No
ML14KC1-041-230A** | CK40[C,U]T-50/60C+TDR | EL297UH110XV60C | R-454B | - - - | - - - | - - - | 40500 | 16 | 13 | 215583420 | All | USA,Canada | No
ML14KC1-041-230A** | CK40[C,U]T-50/60C+TDR | ML180UH090E48B | R-454B | - - - | - - - | - - - | 40500 | 16.5 | 13.8 | 215583421 | All | USA | No
ML14KC1-041-230A** | CK40[C,U]T-50/60C+TDR | ML180UH090E60C | R-454B | - - - | - - - | - - - | 40500 | 16.2 | 13 | 215583422 | All | USA | No
ML14KC1-041-230A** | CK40[C,U]T-50/60C+TDR | ML180UH110E60C | R-454B | - - - | - - - | - - - | 41000 | 16 | 13 | 215583423 | All | USA | No
ML14KC1-041-230A** | CK40[C,U]T-50/60C+TDR | ML180UH110V60C | R-454B | - - - | - - - | - - - | 40500 | 16.2 | 13.5 | 215583424 | All | USA | No
ML14KC1-041-230A** | CK40[C,U]T-50/60C+TDR | ML180UH110XE60C | R-454B | - - - | - - - | - - - | 41000 | 16 | 13 | 215583425 | All | USA | No
ML14KC1-041-230A** | CK40[C,U]T-50/60C+TDR | ML193UH090XE36C | R-454B | - - - | - - - | - - - | 40500 | 16 | 13.6 | 215583426 | All | USA | No
ML14KC1-041-230A** | CK40[C,U]T-50/60C+TDR | ML193UH090XE48C | R-454B | - - - | - - - | - - - | 41000 | 15.5 | 13 | 215583427 | All | USA | No
ML14KC1-041-230A** | CK40[C,U]T-50/60C+TDR | ML193UH110XE48C | R-454B | - - - | - - - | - - - | 40500 | 15.6 | 13 | 215583428 | All | USA | No
ML14KC1-041-230A** | CK40[C,U]T-50/60C+TDR | ML193UH110XE60C | R-454B | - - - | - - - | - - - | 40500 | 16 | 13 | 215583429 | All | USA | No
ML14KC1-041-230A** | CK40[C,U]T-50/60C+TDR | ML196UH090XE36C | R-454B | - - - | - - - | - - - | 40500 | 15.5 | 13.2 | 215583430 | All | USA,Canada | No
ML14KC1-041-230A** | CK40[C,U]T-50/60C+TDR | ML196UH090XE48C | R-454B | - - - | - - - | - - - | 40500 | 16 | 13 | 215583431 | All | USA,Canada | No
ML14KC1-041-230A** | CK40[C,U]T-50/60C+TDR | ML196UH090XE60C | R-454B | - - - | - - - | - - - | 40500 | 16 | 13 | 215583432 | All | USA,Canada | No
ML14KC1-041-230A** | CK40[C,U]T-50/60C+TDR | ML196UH110XE60C | R-454B | - - - | - - - | - - - | 41000 | 16 | 13.4 | 215583433 | All | USA,Canada | No
ML14KC1-041-230A** | CK40[C,U]T-50/60C+TDR | ML296UH090XV48C | R-454B | - - - | - - - | - - - | 41000 | 16 | 13.4 | 215943423 | All | USA,Canada | No
ML14KC1-041-230A** | CK40[C,U]T-50/60C+TDR | ML296UH110XV60C | R-454B | - - - | - - - | - - - | 41000 | 16 | 13.4 | 215943424 | All | USA,Canada | No
ML14KC1-041-230A** | CK40[C,U]T-50/60C+TDR | SL280UH080NV60C | R-454B | - - - | - - - | - - - | 41000 | 16 | 13.4 | 215583434 | All | USA | No
ML14KC1-041-230A** | CK40[C,U]T-50/60C+TDR | SL280UH090V60C | R-454B | - - - | - - - | - - - | 41500 | 16 | 13.2 | 215583435 | All | USA | No
ML14KC1-041-230A** | CK40[C,U]T-50/60C+TDR | SL280UH090XV60C | R-454B | - - - | - - - | - - - | 41500 | 16 | 13.2 | 215583436 | All | USA | No
ML14KC1-041-230A** | CK40[C,U]T-50/60C+TDR | SL280UH100NV60C | R-454B | - - - | - - - | - - - | 40500 | 16 | 13.6 | 215583437 | All | USA | No
ML14KC1-041-230A** | CK40[C,U]T-50/60C+TDR | SL280UH110V60C | R-454B | - - - | - - - | - - - | 41000 | 16 | 13.4 | 215583438 | All | USA | No
ML14KC1-041-230A** | CK40[C,U]T-50/60C+TDR | SL280UH110XV60C | R-454B | - - - | - - - | - - - | 41000 | 16 | 13.4 | 215583439 | All | USA | No
ML14KC1-041-230A** | CK40[C,U]T-50/60C+TDR | SL297UH080NV48C | R-454B | - - - | - - - | - - - | 40000 | 15.2 | 13 | 217548963 | All | USA,Canada | No
ML14KC1-041-230A** | CK40[C,U]T-50/60C+TDR | SL297UH080NV60C | R-454B | - - - | - - - | - - - | 40500 | 16 | 13.4 | 217549033 | All | USA,Canada | No
ML14KC1-041-230A** | CK40[C,U]T-50/60C+TDR | SLP99UH090XV36C | R-454B | - - - | - - - | - - - | 41000 | 15.5 | 13.2 | 215583440 | All | USA,Canada | No
ML14KC1-041-230A** | CK40[C,U]T-50/60C+TDR | SLP99UH090XV48C | R-454B | - - - | - - - | - - - | 40500 | 15.6 | 13 | 215583441 | All | USA,Canada | No
ML14KC1-041-230A** | CK40[C,U]T-50/60C+TDR | SLP99UH090XV60C | R-454B | - - - | - - - | - - - | 40500 | 15.4 | 13 | 215583442 | All | USA,Canada | No
ML14KC1-041-230A** | CK40[C,U]T-50/60C+TDR | SLP99UH110XV60C | R-454B | - - - | - - - | - - - | 41000 | 15.6 | 13 | 215583443 | All | USA,Canada | No
ML14KC1-041-230A** | CK40[C,U]T-60C+TDR | - - - | R-454B | - - - | - - - | - - - | 41500 | 14.8 | 12.2 | 215583481 | All | USA,Canada | No
ML14KC1-041-230A** | CK40[C,U]T-60C+TDR | EL180UH100NE60C | R-454B | - - - | - - - | - - - | 42000 | 16.5 | 13.5 | 215583445 | All | USA | No
ML14KC1-041-230A** | CK40[C,U]T-60C+TDR | EL195UH080NE48C | R-454B | - - - | - - - | - - - | 41500 | 16 | 13.6 | 217477724 | All | USA | No
ML14KC1-041-230A** | CK40[C,U]T-60C+TDR | EL195UH100NE60C | R-454B | - - - | - - - | - - - | 41500 | 16 | 13.4 | 217477858 | All | USA | No
ML14KC1-041-230A** | CK40[C,U]T-60C+TDR | EL196UH090XE48C | R-454B | - - - | - - - | - - - | 42000 | 16.4 | 13.5 | 215583446 | All | USA,Canada | No
ML14KC1-041-230A** | CK40[C,U]T-60C+TDR | EL196UH110XE60C | R-454B | - - - | - - - | - - - | 42000 | 16.6 | 14 | 215583447 | All | USA,Canada | No
ML14KC1-041-230A** | CK40[C,U]T-60C+TDR | EL280UH110E48C | R-454B | - - - | - - - | - - - | 42000 | 17 | 14 | 215583448 | All | USA | No
ML14KC1-041-230A** | CK40[C,U]T-60C+TDR | EL280UH110E60C | R-454B | - - - | - - - | - - - | 42000 | 17 | 13.5 | 215583449 | All | USA | No
ML14KC1-041-230A** | CK40[C,U]T-60C+TDR | EL280UH110XE60C | R-454B | - - - | - - - | - - - | 42000 | 17 | 13.5 | 215583450 | All | USA | No
ML14KC1-041-230A** | CK40[C,U]T-60C+TDR | EL297UH090XE48C | R-454B | - - - | - - - | - - - | 42000 | 16.4 | 13.5 | 215583451 | All | USA,Canada | No
ML14KC1-041-230A** | CK40[C,U]T-60C+TDR | EL297UH090XV36C | R-454B | - - - | - - - | - - - | 41500 | 16.5 | 13.8 | 215583452 | All | USA,Canada | No
ML14KC1-041-230A** | CK40[C,U]T-60C+TDR | EL297UH090XV48C | R-454B | - - - | - - - | - - - | 42000 | 16.4 | 13.5 | 215583453 | All | USA,Canada | No
ML14KC1-041-230A** | CK40[C,U]T-60C+TDR | EL297UH090XV60C | R-454B | - - - | - - - | - - - | 41500 | 16.5 | 13.5 | 215583454 | All | USA,Canada | No
ML14KC1-041-230A** | CK40[C,U]T-60C+TDR | EL297UH110XE60C | R-454B | - - - | - - - | - - - | 42000 | 16.6 | 13.5 | 215583455 | All | USA,Canada | No
ML14KC1-041-230A** | CK40[C,U]T-60C+TDR | EL297UH110XV48C | R-454B | - - - | - - - | - - - | 42000 | 16.5 | 13.8 | 215583456 | All | USA,Canada | No
ML14KC1-041-230A** | CK40[C,U]T-60C+TDR | EL297UH110XV60C | R-454B | - - - | - - - | - - - | 41500 | 16.5 | 13.5 | 215583457 | All | USA,Canada | No
ML14KC1-041-230A** | CK40[C,U]T-60C+TDR | ML180UH070V48B | R-454B | - - - | - - - | - - - | 42000 | 17 | 14.2 | 215583458 | All | USA | No
ML14KC1-041-230A** | CK40[C,U]T-60C+TDR | ML180UH090E60C | R-454B | - - - | - - - | - - - | 42000 | 17 | 13.5 | 215583459 | All | USA | No
ML14KC1-041-230A** | CK40[C,U]T-60C+TDR | ML180UH110E60C | R-454B | - - - | - - - | - - - | 42000 | 16.6 | 13.5 | 215583460 | All | USA | No
ML14KC1-041-230A** | CK40[C,U]T-60C+TDR | ML180UH110V60C | R-454B | - - - | - - - | - - - | 42000 | 17 | 14 | 215583461 | All | USA | No
ML14KC1-041-230A** | CK40[C,U]T-60C+TDR | ML180UH110XE60C | R-454B | - - - | - - - | - - - | 42000 | 16.6 | 13.5 | 215583462 | All | USA | No
ML14KC1-041-230A** | CK40[C,U]T-60C+TDR | ML193UH090XE36C | R-454B | - - - | - - - | - - - | 42000 | 16.5 | 13.5 | 215583463 | All | USA | No
ML14KC1-041-230A** | CK40[C,U]T-60C+TDR | ML193UH090XE48C | R-454B | - - - | - - - | - - - | 42000 | 16 | 13.5 | 215583464 | All | USA | No
ML14KC1-041-230A** | CK40[C,U]T-60C+TDR | ML193UH110XE48C | R-454B | - - - | - - - | - - - | 42000 | 16.5 | 13.5 | 215583465 | All | USA | No
ML14KC1-041-230A** | CK40[C,U]T-60C+TDR | ML193UH110XE60C | R-454B | - - - | - - - | - - - | 42000 | 16.6 | 13.5 | 215583466 | All | USA | No
ML14KC1-041-230A** | CK40[C,U]T-60C+TDR | ML196UH090XE36C | R-454B | - - - | - - - | - - - | 42000 | 16.2 | 13.6 | 215583467 | All | USA,Canada | No
ML14KC1-041-230A** | CK40[C,U]T-60C+TDR | ML196UH090XE48C | R-454B | - - - | - - - | - - - | 41500 | 16.4 | 13.5 | 215583468 | All | USA,Canada | No
ML14KC1-041-230A** | CK40[C,U]T-60C+TDR | ML196UH090XE60C | R-454B | - - - | - - - | - - - | 42000 | 16.6 | 13.5 | 215583469 | All | USA,Canada | No
ML14KC1-041-230A** | CK40[C,U]T-60C+TDR | ML196UH110XE60C | R-454B | - - - | - - - | - - - | 42000 | 16.6 | 13.5 | 215583470 | All | USA,Canada | No
ML14KC1-041-230A** | CK40[C,U]T-60C+TDR | ML296UH090XV48C | R-454B | - - - | - - - | - - - | 42000 | 16.4 | 13.5 | 215943410 | All | USA,Canada | No
ML14KC1-041-230A** | CK40[C,U]T-60C+TDR | ML296UH110XV60C | R-454B | - - - | - - - | - - - | 42500 | 16.6 | 13.5 | 215943411 | All | USA,Canada | No
ML14KC1-041-230A** | CK40[C,U]T-60C+TDR | SL280UH080NV60C | R-454B | - - - | - - - | - - - | 42000 | 16.8 | 13.5 | 215583471 | All | USA | No
ML14KC1-041-230A** | CK40[C,U]T-60C+TDR | SL280UH090V60C | R-454B | - - - | - - - | - - - | 41500 | 16.4 | 13.5 | 215583472 | All | USA | No
ML14KC1-041-230A** | CK40[C,U]T-60C+TDR | SL280UH090XV60C | R-454B | - - - | - - - | - - - | 41500 | 17 | 14 | 215583473 | All | USA | No
ML14KC1-041-230A** | CK40[C,U]T-60C+TDR | SL280UH100NV60C | R-454B | - - - | - - - | - - - | 42000 | 16.6 | 13.5 | 215583474 | All | USA | No
ML14KC1-041-230A** | CK40[C,U]T-60C+TDR | SL280UH110V60C | R-454B | - - - | - - - | - - - | 42000 | 16.5 | 13.8 | 215583475 | All | USA | No
ML14KC1-041-230A** | CK40[C,U]T-60C+TDR | SL280UH110XV60C | R-454B | - - - | - - - | - - - | 42000 | 16.5 | 13.8 | 215583476 | All | USA | No
ML14KC1-041-230A** | CK40[C,U]T-60C+TDR | SL297UH080NV48C | R-454B | - - - | - - - | - - - | 41500 | 16 | 13.2 | 217548957 | All | USA,Canada | No
ML14KC1-041-230A** | CK40[C,U]T-60C+TDR | SL297UH080NV60C | R-454B | - - - | - - - | - - - | 42000 | 16.5 | 13.8 | 217549034 | All | USA,Canada | No
ML14KC1-041-230A** | CK40[C,U]T-60C+TDR | SLP99UH090XV36C | R-454B | - - - | - - - | - - - | 42000 | 16.2 | 13.6 | 215583477 | All | USA,Canada | No
ML14KC1-041-230A** | CK40[C,U]T-60C+TDR | SLP99UH090XV48C | R-454B | - - - | - - - | - - - | 42000 | 16.4 | 13.5 | 215583478 | All | USA,Canada | No
ML14KC1-041-230A** | CK40[C,U]T-60C+TDR | SLP99UH090XV60C | R-454B | - - - | - - - | - - - | 42000 | 16.5 | 13.5 | 215583479 | All | USA,Canada | No
ML14KC1-041-230A** | CK40[C,U]T-60C+TDR | SLP99UH110XV60C | R-454B | - - - | - - - | - - - | 42000 | 16.5 | 13.5 | 215583480 | All | USA,Canada | No
ML14KC1-041-230A** | CK40[C,U]T-60D+TDR | - - - | R-454B | - - - | - - - | - - - | 41000 | 14.7 | 12.2 | 215583491 | All | USA,Canada | No
ML14KC1-041-230A** | CK40[C,U]T-60D+TDR | EL180UH100NE60C | R-454B | - - - | - - - | - - - | 42000 | 16.5 | 13.6 | 215583482 | All | USA | No
ML14KC1-041-230A** | CK40[C,U]T-60D+TDR | EL195UH100NE60C | R-454B | - - - | - - - | - - - | 41000 | 16 | 13.2 | 217477859 | All | USA | No
ML14KC1-041-230A** | CK40[C,U]T-60D+TDR | EL297UH110XV60C | R-454B | - - - | - - - | - - - | 41000 | 16.5 | 13.8 | 215583483 | All | USA,Canada | No
ML14KC1-041-230A** | CK40[C,U]T-60D+TDR | EL297UH135XE60D | R-454B | - - - | - - - | - - - | 41500 | 16.5 | 13.8 | 215583484 | All | USA,Canada | No
ML14KC1-041-230A** | CK40[C,U]T-60D+TDR | EL297UH135XV60D | R-454B | - - - | - - - | - - - | 41500 | 16.5 | 13.8 | 215583485 | All | USA,Canada | No
ML14KC1-041-230A** | CK40[C,U]T-60D+TDR | ML180UH135E60D | R-454B | - - - | - - - | - - - | 42000 | 16.5 | 13.8 | 215583486 | All | USA | No
ML14KC1-041-230A** | CK40[C,U]T-60D+TDR | ML196UH110XE60C | R-454B | - - - | - - - | - - - | 42000 | 16.5 | 13.8 | 215583487 | All | USA,Canada | No
ML14KC1-041-230A** | CK40[C,U]T-60D+TDR | ML196UH135XE60D | R-454B | - - - | - - - | - - - | 42000 | 16.5 | 13.8 | 215583488 | All | USA,Canada | No
ML14KC1-041-230A** | CK40[C,U]T-60D+TDR | SL280UH135V60D | R-454B | - - - | - - - | - - - | 42000 | 16.5 | 13.8 | 215583489 | All | USA | No
ML14KC1-041-230A** | CK40[C,U]T-60D+TDR | SL297UH080NV48C | R-454B | - - - | - - - | - - - | 41000 | 15.5 | 13.2 | 217548958 | All | USA,Canada | No
ML14KC1-041-230A** | CK40[C,U]T-60D+TDR | SL297UH080NV60C | R-454B | - - - | - - - | - - - | 41500 | 16.5 | 13.6 | 217549035 | All | USA,Canada | No
ML14KC1-041-230A** | CK40[C,U]T-60D+TDR | SLP99UH135XV60D | R-454B | - - - | - - - | - - - | 41500 | 16.5 | 13.8 | 215583490 | All | USA,Canada | No
ML14KC1-041-230A** | CK40DT-30/36B+TDR | EL297DF045XV36B | R-454B | - - - | - - - | - - - | 40000 | 15.2 | 12.8 | 215583492 | All | USA | No
ML14KC1-041-230A** | CK40DT-30/36B+TDR | EL297DF070XV48B | R-454B | - - - | - - - | - - - | 39500 | 14.7 | 12.6 | 217469028 | All | USA | No
ML14KC1-041-230A** | CK40DT-30/36B+TDR | ML180DF090E48B | R-454B | - - - | - - - | - - - | 40000 | 15.5 | 13.2 | 215583493 | All | USA | No
ML14KC1-041-230A** | CK40DT-30/36B+TDR | ML196DF070XE48B | R-454B | - - - | - - - | - - - | 39500 | 14.7 | 12.6 | 215583494 | All | USA,Canada | No
ML14KC1-041-230A** | CK40DT-30/36B+TDR | ML296DF070XV48B | R-454B | - - - | - - - | - - - | 39500 | 14.7 | 12.6 | 215583495 | All | USA,Canada | No
ML14KC1-041-230A** | CK40DT-30/36B+TDR | SL280DF090V48B | R-454B | - - - | - - - | - - - | 39500 | 14.7 | 12.8 | 215583496 | All | USA | No
ML14KC1-041-230A** | CK40DT-30/36B+TDR | SLP99DF070XV36B | R-454B | - - - | - - - | - - - | 39500 | 15.2 | 13 | 215583497 | All | USA,Canada | No
ML14KC1-041-230A** | CK40DT-30/36C+TDR | EL297DF090XE48C | R-454B | - - - | - - - | - - - | 40000 | 15.5 | 13 | 215583498 | All | USA,Canada | No
ML14KC1-041-230A** | CK40DT-30/36C+TDR | ML180DF110E60C | R-454B | - - - | - - - | - - - | 40000 | 16 | 13.6 | 215583499 | All | USA | No
ML14KC1-041-230A** | CK40DT-30/36C+TDR | ML193DF090XE48C | R-454B | - - - | - - - | - - - | 40000 | 15.5 | 13.2 | 215583500 | All | USA | No
ML14KC1-041-230A** | CK40DT-30/36C+TDR | ML196DF090XE48C | R-454B | - - - | - - - | - - - | 40000 | 15.5 | 13.2 | 215583501 | All | USA,Canada | No
ML14KC1-041-230A** | CK40DT-30/36C+TDR | ML196DF110XE60C | R-454B | - - - | - - - | - - - | 40000 | 15.5 | 13.2 | 215583502 | All | USA,Canada | No
ML14KC1-041-230A** | CK40DT-30/36C+TDR | ML296DF090XV60C | R-454B | - - - | - - - | - - - | 40000 | 15.5 | 13 | 215583503 | All | USA,Canada | No
ML14KC1-041-230A** | CK40DT-30/36C+TDR | SL280DF080NV60C | R-454B | - - - | - - - | - - - | 40000 | 15.5 | 13.2 | 215583504 | All | USA | No
ML14KC1-041-230A** | CK40DT-30/36C+TDR | SL280DF090V60C | R-454B | - - - | - - - | - - - | 40000 | 16 | 13.4 | 215583505 | All | USA | No
ML14KC1-041-230A** | CK40DT-30/36C+TDR | SL280DF110V60C | R-454B | - - - | - - - | - - - | 40000 | 16 | 13.6 | 215583506 | All | USA | No
ML14KC1-041-230A** | CK40DT-30/36C+TDR | SLP99DF090XV36C | R-454B | - - - | - - - | - - - | 40500 | 15.5 | 13 | 215583507 | All | USA,Canada | No
ML14KC1-041-230A** | CK40DT-30/36C+TDR | SLP99DF090XV48C | R-454B | - - - | - - - | - - - | 40000 | 15.5 | 13 | 215583508 | All | USA,Canada | No
ML14KC1-041-230A** | CK40DT-30/36C+TDR | SLP99DF090XV60C | R-454B | - - - | - - - | - - - | 40000 | 15.5 | 13 | 215583509 | All | USA,Canada | No
ML14KC1-041-230A** | CK40DT-30/36C+TDR | SLP99DF110XV60C | R-454B | - - - | - - - | - - - | 40000 | 15.5 | 13 | 215583510 | All | USA,Canada | No
ML14KC1-041-230A** | CK40DT-42B+TDR | - - - | R-454B | - - - | - - - | - - - | 40000 | 14.3 | 12.2 | 215583518 | All | USA,Canada | No
ML14KC1-041-230A** | CK40DT-42B+TDR | EL280DF090E48B | R-454B | - - - | - - - | - - - | 40000 | 16 | 13.4 | 217469024 | All | USA | No
ML14KC1-041-230A** | CK40DT-42B+TDR | EL297DF045XV36B | R-454B | - - - | - - - | - - - | 40000 | 15.5 | 13 | 215583511 | All | USA | No
ML14KC1-041-230A** | CK40DT-42B+TDR | EL297DF070XV48B | R-454B | - - - | - - - | - - - | 40000 | 15.2 | 12.8 | 215583512 | All | USA | No
ML14KC1-041-230A** | CK40DT-42B+TDR | ML180DF090E48B | R-454B | - - - | - - - | - - - | 41000 | 15.5 | 13.4 | 215583513 | All | USA | No
ML14KC1-041-230A** | CK40DT-42B+TDR | ML196DF070XE48B | R-454B | - - - | - - - | - - - | 40500 | 15.2 | 12.8 | 215583514 | All | USA,Canada | No
ML14KC1-041-230A** | CK40DT-42B+TDR | SL280DF060NV36B | R-454B | - - - | - - - | - - - | 40500 | 15.2 | 12.8 | 215583515 | All | USA | No
ML14KC1-041-230A** | CK40DT-42B+TDR | SL280DF090V48B | R-454B | - - - | - - - | - - - | 40000 | 15.5 | 13.2 | 215583516 | All | USA | No
ML14KC1-041-230A** | CK40DT-42B+TDR | SLP99DF070XV36B | R-454B | - - - | - - - | - - - | 40000 | 15.5 | 13 | 215583517 | All | USA,Canada | No
ML14KC1-041-230A** | CK40DT-48C+TDR | - - - | R-454B | - - - | - - - | - - - | 40000 | 14.3 | 12.2 | 215583536 | All | USA,Canada | No
ML14KC1-041-230A** | CK40DT-48C+TDR | EL297DF090XE48C | R-454B | - - - | - - - | - - - | 40000 | 16 | 13.4 | 215583519 | All | USA,Canada | No
ML14KC1-041-230A** | CK40DT-48C+TDR | EL297DF090XV60C | R-454B | - - - | - - - | - - - | 40000 | 15.5 | 13.2 | 215583520 | All | USA,Canada | No
ML14KC1-041-230A** | CK40DT-48C+TDR | EL297DF110XV60C | R-454B | - - - | - - - | - - - | 40000 | 15.5 | 13.2 | 215583521 | All | USA,Canada | No
ML14KC1-041-230A** | CK40DT-48C+TDR | ML180DF110E60C | R-454B | - - - | - - - | - - - | 40500 | 16.5 | 13.8 | 215583522 | All | USA | No
ML14KC1-041-230A** | CK40DT-48C+TDR | ML193DF090XE48C | R-454B | - - - | - - - | - - - | 41000 | 15.5 | 13.2 | 215583523 | All | USA | No
ML14KC1-041-230A** | CK40DT-48C+TDR | ML196DF090XE48C | R-454B | - - - | - - - | - - - | 40000 | 16 | 13.6 | 215583524 | All | USA,Canada | No
ML14KC1-041-230A** | CK40DT-48C+TDR | ML196DF110XE60C | R-454B | - - - | - - - | - - - | 40500 | 16 | 13.4 | 215583525 | All | USA,Canada | No
ML14KC1-041-230A** | CK40DT-48C+TDR | ML296DF070XV48B | R-454B | - - - | - - - | - - - | 40500 | 15.5 | 13 | 215583526 | All | USA,Canada | No
ML14KC1-041-230A** | CK40DT-48C+TDR | ML296DF090XV60C | R-454B | - - - | - - - | - - - | 40500 | 15.5 | 13.2 | 215583527 | All | USA,Canada | No
ML14KC1-041-230A** | CK40DT-48C+TDR | SL280DF080NV60C | R-454B | - - - | - - - | - - - | 40500 | 16 | 13.4 | 215583528 | All | USA | No
ML14KC1-041-230A** | CK40DT-48C+TDR | SL280DF090V60C | R-454B | - - - | - - - | - - - | 40500 | 16 | 13.6 | 215583529 | All | USA | No
ML14KC1-041-230A** | CK40DT-48C+TDR | SL280DF110V60C | R-454B | - - - | - - - | - - - | 40000 | 16 | 13.6 | 215583530 | All | USA | No
ML14KC1-041-230A** | CK40DT-48C+TDR | SLP99DF070XV36B | R-454B | - - - | - - - | - - - | 40500 | 15.5 | 13.2 | 215583531 | All | USA,Canada | No
ML14KC1-041-230A** | CK40DT-48C+TDR | SLP99DF090XV36C | R-454B | - - - | - - - | - - - | 41000 | 15.5 | 13.2 | 215583532 | All | USA,Canada | No
ML14KC1-041-230A** | CK40DT-48C+TDR | SLP99DF090XV48C | R-454B | - - - | - - - | - - - | 40500 | 15.5 | 13 | 215583533 | All | USA,Canada | No
ML14KC1-041-230A** | CK40DT-48C+TDR | SLP99DF090XV60C | R-454B | - - - | - - - | - - - | 40500 | 15.5 | 13.2 | 215583534 | All | USA,Canada | No
ML14KC1-041-230A** | CK40DT-48C+TDR | SLP99DF110XV60C | R-454B | - - - | - - - | - - - | 40000 | 15.5 | 13.2 | 215583535 | All | USA,Canada | No
ML14KC1-041-230A** | CK40DT-50/60C+TDR | - - - | R-454B | - - - | - - - | - - - | 40500 | 14.7 | 12.4 | 215583552 | All | USA,Canada | No
ML14KC1-041-230A** | CK40DT-50/60C+TDR | EL297DF090XE48C | R-454B | - - - | - - - | - - - | 40500 | 16 | 13.2 | 215583537 | All | USA,Canada | No
ML14KC1-041-230A** | CK40DT-50/60C+TDR | EL297DF090XV60C | R-454B | - - - | - - - | - - - | 40500 | 15.5 | 13.4 | 215583538 | All | USA,Canada | No
ML14KC1-041-230A** | CK40DT-50/60C+TDR | EL297DF110XV60C | R-454B | - - - | - - - | - - - | 40500 | 15.5 | 13.2 | 215583539 | All | USA,Canada | No
ML14KC1-041-230A** | CK40DT-50/60C+TDR | ML180DF110E60C | R-454B | - - - | - - - | - - - | 41000 | 16.5 | 13.8 | 215583540 | All | USA | No
ML14KC1-041-230A** | CK40DT-50/60C+TDR | ML193DF090XE48C | R-454B | - - - | - - - | - - - | 41000 | 15.5 | 13.4 | 215583541 | All | USA | No
ML14KC1-041-230A** | CK40DT-50/60C+TDR | ML196DF090XE48C | R-454B | - - - | - - - | - - - | 41000 | 16 | 13.4 | 215583542 | All | USA,Canada | No
ML14KC1-041-230A** | CK40DT-50/60C+TDR | ML196DF110XE60C | R-454B | - - - | - - - | - - - | 41000 | 16 | 13.6 | 215583543 | All | USA,Canada | No
ML14KC1-041-230A** | CK40DT-50/60C+TDR | ML296DF090XV60C | R-454B | - - - | - - - | - - - | 41000 | 16 | 13.4 | 215583544 | All | USA,Canada | No
ML14KC1-041-230A** | CK40DT-50/60C+TDR | SL280DF080NV60C | R-454B | - - - | - - - | - - - | 40500 | 16 | 13.4 | 215583545 | All | USA | No
ML14KC1-041-230A** | CK40DT-50/60C+TDR | SL280DF090V60C | R-454B | - - - | - - - | - - - | 41000 | 16.5 | 13.6 | 215583546 | All | USA | No
ML14KC1-041-230A** | CK40DT-50/60C+TDR | SL280DF110V60C | R-454B | - - - | - - - | - - - | 41500 | 16 | 13.4 | 215583547 | All | USA | No
ML14KC1-041-230A** | CK40DT-50/60C+TDR | SLP99DF090XV36C | R-454B | - - - | - - - | - - - | 41000 | 15.5 | 13.2 | 215583548 | All | USA,Canada | No
ML14KC1-041-230A** | CK40DT-50/60C+TDR | SLP99DF090XV48C | R-454B | - - - | - - - | - - - | 40500 | 15.5 | 13.2 | 215583549 | All | USA,Canada | No
ML14KC1-041-230A** | CK40DT-50/60C+TDR | SLP99DF090XV60C | R-454B | - - - | - - - | - - - | 40500 | 15.5 | 13.4 | 215583550 | All | USA,Canada | No
ML14KC1-041-230A** | CK40DT-50/60C+TDR | SLP99DF110XV60C | R-454B | - - - | - - - | - - - | 40500 | 15.5 | 13.2 | 215583551 | All | USA,Canada | No
ML14KC1-041-230A** | CK40DT-60D+TDR | - - - | R-454B | - - - | - - - | - - - | 40500 | 14.7 | 12.4 | 215583553 | All | USA,Canada | No
ML14KC1-041-230A** | CK40DT-60D+TDR | EL297DF090XV60C | R-454B | - - - | - - - | - - - | 40500 | 16 | 13.4 | 217469025 | All | USA,Canada | No
ML14KC1-041-230A** | CK40DT-60D+TDR | EL297DF110XV60C | R-454B | - - - | - - - | - - - | 40500 | 16 | 13.4 | 217469026 | All | USA,Canada | No
ML14KC1-041-230A** | CK40DT-60D+TDR | SL280DF110V60C | R-454B | - - - | - - - | - - - | 40500 | 16.5 | 13.8 | 217469027 | All | USA | No
ML14KC1-041-230A** | CK40HT-24B+TDR | EL280UH045E36A | R-454B | - - - | - - - | - - - | 38500 | 15.5 | 12.8 | 215583554 | All | USA | No
ML14KC1-041-230A** | CK40HT-24B+TDR | EL280UH090E36B | R-454B | - - - | - - - | - - - | 39000 | 15.2 | 12.8 | 215583555 | All | USA | No
ML14KC1-041-230A** | CK40HT-24B+TDR | EL297UH045XV36B | R-454B | - - - | - - - | - - - | 38500 | 14.7 | 12.4 | 215583556 | All | USA,Canada | No
ML14KC1-041-230A** | CK40HT-24B+TDR | EL297UH070XV36B | R-454B | - - - | - - - | - - - | 38500 | 15.2 | 12.8 | 215583557 | All | USA,Canada | No
ML14KC1-041-230A** | CK40HT-24B+TDR | ML180UH070V36B | R-454B | - - - | - - - | - - - | 39000 | 14.8 | 12.2 | 215583559 | All | USA | No
ML14KC1-041-230A** | CK40HT-24B+TDR | ML180UH070V48B | R-454B | - - - | - - - | - - - | 39500 | 15.5 | 13.2 | 215583560 | All | USA | No
ML14KC1-041-230A** | CK40HT-24B+TDR | ML180UH090V48B | R-454B | - - - | - - - | - - - | 39000 | 15.2 | 12.8 | 215583561 | All | USA | No
ML14KC1-041-230A** | CK40HT-24B+TDR | ML196UH070XE48B | R-454B | - - - | - - - | - - - | 39000 | 14.3 | 12.4 | 215583562 | All | USA,Canada | No
ML14KC1-041-230A** | CK40HT-24B+TDR | ML296UH045XV36B | R-454B | - - - | - - - | - - - | 39000 | 14.7 | 12.6 | 215583563 | All | USA,Canada | No
ML14KC1-041-230A** | CK40HT-24B+TDR | ML296UH070XV36B | R-454B | - - - | - - - | - - - | 39000 | 14.7 | 12.6 | 215943425 | All | USA,Canada | No
ML14KC1-041-230A** | CK40HT-24B+TDR | SL280UH080NV48B | R-454B | - - - | - - - | - - - | 38500 | 15.2 | 12.8 | 215583564 | All | USA | No
ML14KC1-041-230A** | CK40HT-24B+TDR | SL280UH090V36B | R-454B | - - - | - - - | - - - | 39000 | 15.5 | 13 | 215583565 | All | USA | No
ML14KC1-041-230A** | CK40HT-24B+TDR | SL280UH090V48B | R-454B | - - - | - - - | - - - | 39000 | 15.2 | 12.8 | 215583566 | All | USA | No
ML14KC1-041-230A** | CK40HT-24B+TDR | SLP99UH070XV36B | R-454B | - - - | - - - | - - - | 38500 | 15.2 | 12.8 | 215583568 | All | USA,Canada | No
ML14KC1-041-230A** | CK40HT-30A+TDR | - - - | R-454B | - - - | - - - | - - - | 39500 | 14.3 | 12.2 | 215583569 | All | USA,Canada | No
ML14KC1-041-230A** | CK40HT-30B+TDR | - - - | R-454B | - - - | - - - | - - - | 40000 | 14.3 | 12.4 | 215583592 | All | USA,Canada | No
ML14KC1-041-230A** | CK40HT-30B+TDR | EL180UH080NE48B | R-454B | - - - | - - - | - - - | 40000 | 15.5 | 13.2 | 215583570 | All | USA | No
ML14KC1-041-230A** | CK40HT-30B+TDR | EL280UH045E36A | R-454B | - - - | - - - | - - - | 40000 | 16 | 13.4 | 215583571 | All | USA | No
ML14KC1-041-230A** | CK40HT-30B+TDR | EL280UH090E36B | R-454B | - - - | - - - | - - - | 40500 | 16 | 13.4 | 215583572 | All | USA | No
ML14KC1-041-230A** | CK40HT-30B+TDR | EL280UH090E48B | R-454B | - - - | - - - | - - - | 40500 | 16 | 13.6 | 215583573 | All | USA | No
ML14KC1-041-230A** | CK40HT-30B+TDR | EL280UH090XE48B | R-454B | - - - | - - - | - - - | 40500 | 16 | 13.6 | 215583574 | All | USA | No
ML14KC1-041-230A** | CK40HT-30B+TDR | EL297UH045XV36B | R-454B | - - - | - - - | - - - | 40000 | 15.5 | 13 | 215583575 | All | USA,Canada | No
ML14KC1-041-230A** | CK40HT-30B+TDR | EL297UH070XV36B | R-454B | - - - | - - - | - - - | 40000 | 15.5 | 13.2 | 215583576 | All | USA,Canada | No
ML14KC1-041-230A** | CK40HT-30B+TDR | ML180UH070V36B | R-454B | - - - | - - - | - - - | 40500 | 16 | 13 | 215583578 | All | USA | No
ML14KC1-041-230A** | CK40HT-30B+TDR | ML180UH070V48B | R-454B | - - - | - - - | - - - | 41000 | 15.8 | 13 | 215583579 | All | USA | No
ML14KC1-041-230A** | CK40HT-30B+TDR | ML180UH090E48B | R-454B | - - - | - - - | - - - | 40500 | 16.5 | 13.6 | 215583580 | All | USA | No
ML14KC1-041-230A** | CK40HT-30B+TDR | ML180UH090V48B | R-454B | - - - | - - - | - - - | 40500 | 15.6 | 13 | 215583581 | All | USA | No
ML14KC1-041-230A** | CK40HT-30B+TDR | ML180UH090XE48B | R-454B | - - - | - - - | - - - | 40500 | 16.5 | 13.6 | 215583582 | All | USA | No
ML14KC1-041-230A** | CK40HT-30B+TDR | ML196UH070XE48B | R-454B | - - - | - - - | - - - | 40500 | 14.8 | 12.2 | 215583583 | All | USA,Canada | No
ML14KC1-041-230A** | CK40HT-30B+TDR | ML296UH045XV36B | R-454B | - - - | - - - | - - - | 40500 | 15.5 | 13.2 | 215583584 | All | USA,Canada | No
ML14KC1-041-230A** | CK40HT-30B+TDR | ML296UH070XV36B | R-454B | - - - | - - - | - - - | 40500 | 15.5 | 13.2 | 215943412 | All | USA,Canada | No
ML14KC1-041-230A** | CK40HT-30B+TDR | SL280UH070V36A | R-454B | - - - | - - - | - - - | 40500 | 15.2 | 12.8 | 215583585 | All | USA | No
ML14KC1-041-230A** | CK40HT-30B+TDR | SL280UH080NV48B | R-454B | - - - | - - - | - - - | 40500 | 16 | 13.2 | 215583586 | All | USA | No
ML14KC1-041-230A** | CK40HT-30B+TDR | SL280UH090V36B | R-454B | - - - | - - - | - - - | 40500 | 16 | 13.4 | 215583587 | All | USA | No
ML14KC1-041-230A** | CK40HT-30B+TDR | SL280UH090V48B | R-454B | - - - | - - - | - - - | 40500 | 16 | 13.4 | 215583588 | All | USA | No
ML14KC1-041-230A** | CK40HT-30B+TDR | SL280UH090XV48B | R-454B | - - - | - - - | - - - | 40500 | 16 | 13.4 | 215583589 | All | USA | No
ML14KC1-041-230A** | CK40HT-30B+TDR | SLP99UH070XV36B | R-454B | - - - | - - - | - - - | 40000 | 16 | 13.2 | 215583591 | All | USA,Canada | No
ML14KC1-041-230A** | CK40HT-36A+TDR | ML180UH030V36A | R-454B | - - - | - - - | - - - | 38500 | 14.7 | 12.4 | 215583593 | All | USA | No
ML14KC1-041-230A** | CK40HT-36A+TDR | ML180UH045V36A | R-454B | - - - | - - - | - - - | 38500 | 14.7 | 12.4 | 215583594 | All | USA | No
ML14KC1-041-230A** | CK40HT-36A+TDR | SL280UH060NV36A | R-454B | - - - | - - - | - - - | 38500 | 14.7 | 12.4 | 215583595 | All | USA | No
ML14KC1-041-230A** | CK40HT-36B+TDR | EL180UH080NE48B | R-454B | - - - | - - - | - - - | 38500 | 14.7 | 12.6 | 215583598 | All | USA | No
ML14KC1-041-230A** | CK40HT-36B+TDR | EL280UH045E36A | R-454B | - - - | - - - | - - - | 38500 | 15.2 | 12.8 | 215583599 | All | USA | No
ML14KC1-041-230A** | CK40HT-36B+TDR | EL280UH070E36A | R-454B | - - - | - - - | - - - | 38500 | 15.2 | 12.8 | 215583600 | All | USA | No
ML14KC1-041-230A** | CK40HT-36B+TDR | EL280UH090E36B | R-454B | - - - | - - - | - - - | 38500 | 15.2 | 12.8 | 215583601 | All | USA | No
ML14KC1-041-230A** | CK40HT-36B+TDR | EL280UH090E48B | R-454B | - - - | - - - | - - - | 39000 | 15.5 | 13 | 215583602 | All | USA | No
ML14KC1-041-230A** | CK40HT-36B+TDR | EL280UH090XE48B | R-454B | - - - | - - - | - - - | 39000 | 15.5 | 13 | 215583603 | All | USA | No
ML14KC1-041-230A** | CK40HT-36B+TDR | EL297UH045XV36B | R-454B | - - - | - - - | - - - | 38000 | 14.7 | 12.4 | 215583604 | All | USA,Canada | No
ML14KC1-041-230A** | CK40HT-36B+TDR | EL297UH070XV36B | R-454B | - - - | - - - | - - - | 38500 | 15.2 | 12.6 | 215583605 | All | USA,Canada | No
ML14KC1-041-230A** | CK40HT-36B+TDR | ML180UH070V36B | R-454B | - - - | - - - | - - - | 39000 | 14.8 | 12.2 | 215583607 | All | USA | No
ML14KC1-041-230A** | CK40HT-36B+TDR | ML180UH070V48B | R-454B | - - - | - - - | - - - | 39000 | 15.5 | 12.5 | 215583608 | All | USA | No
ML14KC1-041-230A** | CK40HT-36B+TDR | ML180UH090E48B | R-454B | - - - | - - - | - - - | 38500 | 15.5 | 13 | 215583609 | All | USA | No
ML14KC1-041-230A** | CK40HT-36B+TDR | ML180UH090V48B | R-454B | - - - | - - - | - - - | 38500 | 14.8 | 12.2 | 215583610 | All | USA | No
ML14KC1-041-230A** | CK40HT-36B+TDR | ML180UH090XE48B | R-454B | - - - | - - - | - - - | 38500 | 15.5 | 13 | 215583611 | All | USA | No
ML14KC1-041-230A** | CK40HT-36B+TDR | ML196UH070XE48B | R-454B | - - - | - - - | - - - | 39000 | 14.3 | 12.2 | 215583612 | All | USA,Canada | No
ML14KC1-041-230A** | CK40HT-36B+TDR | ML296UH045XV36B | R-454B | - - - | - - - | - - - | 39000 | 14.7 | 12.6 | 215583613 | All | USA,Canada | No
ML14KC1-041-230A** | CK40HT-36B+TDR | ML296UH070XV36B | R-454B | - - - | - - - | - - - | 39000 | 14.7 | 12.6 | 215943426 | All | USA,Canada | No
ML14KC1-041-230A** | CK40HT-36B+TDR | SL280UH080NV48B | R-454B | - - - | - - - | - - - | 38500 | 15.2 | 12.8 | 215583614 | All | USA | No
ML14KC1-041-230A** | CK40HT-36B+TDR | SL280UH090V36B | R-454B | - - - | - - - | - - - | 39000 | 15.2 | 12.8 | 215583615 | All | USA | No
ML14KC1-041-230A** | CK40HT-36B+TDR | SL280UH090V48B | R-454B | - - - | - - - | - - - | 39000 | 15.2 | 12.8 | 215583616 | All | USA | No
ML14KC1-041-230A** | CK40HT-36B+TDR | SL280UH090XV48B | R-454B | - - - | - - - | - - - | 39000 | 15.2 | 12.8 | 215583617 | All | USA | No
ML14KC1-041-230A** | CK40HT-36B+TDR | SL297UH040NV36B | R-454B | - - - | - - - | - - - | 38500 | 15.2 | 12.6 | 215583618 | All | USA,Canada | No
ML14KC1-041-230A** | CK40HT-36B+TDR | SL297UH060NV36B | R-454B | - - - | - - - | - - - | 38500 | 14.7 | 12.4 | 217548884 | All | USA,Canada | No
ML14KC1-041-230A** | CK40HT-36B+TDR | SLP99UH070XV36B | R-454B | - - - | - - - | - - - | 38500 | 15.2 | 12.8 | 215583619 | All | USA,Canada | No
ML14KC1-041-230A** | CK40HT-36C+TDR | EL180UH100NE60C | R-454B | - - - | - - - | - - - | 39500 | 15.2 | 12.8 | 215583620 | All | USA | No
ML14KC1-041-230A** | CK40HT-36C+TDR | EL195UH080NE48C | R-454B | - - - | - - - | - - - | 39000 | 14.7 | 12.6 | 217477725 | All | USA | No
ML14KC1-041-230A** | CK40HT-36C+TDR | EL195UH100NE60C | R-454B | - - - | - - - | - - - | 39000 | 14.7 | 12.6 | 217477865 | All | USA | No
ML14KC1-041-230A** | CK40HT-36C+TDR | EL196UH090XE48C | R-454B | - - - | - - - | - - - | 39000 | 15.5 | 13.2 | 215583621 | All | USA,Canada | No
ML14KC1-041-230A** | CK40HT-36C+TDR | EL196UH110XE60C | R-454B | - - - | - - - | - - - | 39500 | 15.5 | 13.2 | 215583622 | All | USA,Canada | No
ML14KC1-041-230A** | CK40HT-36C+TDR | EL280UH110E48C | R-454B | - - - | - - - | - - - | 39500 | 16 | 13.4 | 215583623 | All | USA | No
ML14KC1-041-230A** | CK40HT-36C+TDR | EL280UH110E60C | R-454B | - - - | - - - | - - - | 40000 | 15.5 | 13.2 | 215583624 | All | USA | No
ML14KC1-041-230A** | CK40HT-36C+TDR | EL280UH110XE60C | R-454B | - - - | - - - | - - - | 40000 | 15.5 | 13.2 | 215583625 | All | USA | No
ML14KC1-041-230A** | CK40HT-36C+TDR | EL297UH090XE48C | R-454B | - - - | - - - | - - - | 39000 | 15.5 | 13.2 | 215583626 | All | USA,Canada | No
ML14KC1-041-230A** | CK40HT-36C+TDR | EL297UH090XV36C | R-454B | - - - | - - - | - - - | 39000 | 15.5 | 13 | 215583627 | All | USA,Canada | No
ML14KC1-041-230A** | CK40HT-36C+TDR | EL297UH090XV48C | R-454B | - - - | - - - | - - - | 39500 | 15.2 | 12.8 | 215583628 | All | USA,Canada | No
ML14KC1-041-230A** | CK40HT-36C+TDR | EL297UH090XV60C | R-454B | - - - | - - - | - - - | 39000 | 15.5 | 13 | 215583629 | All | USA,Canada | No
ML14KC1-041-230A** | CK40HT-36C+TDR | EL297UH110XE60C | R-454B | - - - | - - - | - - - | 39500 | 15.5 | 13 | 215583630 | All | USA,Canada | No
ML14KC1-041-230A** | CK40HT-36C+TDR | EL297UH110XV48C | R-454B | - - - | - - - | - - - | 39500 | 15.5 | 13 | 215583631 | All | USA,Canada | No
ML14KC1-041-230A** | CK40HT-36C+TDR | EL297UH110XV60C | R-454B | - - - | - - - | - - - | 39000 | 15.5 | 13 | 215583632 | All | USA,Canada | No
ML14KC1-041-230A** | CK40HT-36C+TDR | ML180UH090E60C | R-454B | - - - | - - - | - - - | 39500 | 16 | 13.4 | 215583633 | All | USA | No
ML14KC1-041-230A** | CK40HT-36C+TDR | ML180UH110E60C | R-454B | - - - | - - - | - - - | 39500 | 15.5 | 13.2 | 215583634 | All | USA | No
ML14KC1-041-230A** | CK40HT-36C+TDR | ML180UH110V60C | R-454B | - - - | - - - | - - - | 40500 | 15.5 | 13 | 215583635 | All | USA | No
ML14KC1-041-230A** | CK40HT-36C+TDR | ML180UH110XE60C | R-454B | - - - | - - - | - - - | 39500 | 15.5 | 13.2 | 215583636 | All | USA | No
ML14KC1-041-230A** | CK40HT-36C+TDR | ML193UH090XE36C | R-454B | - - - | - - - | - - - | 39000 | 15.5 | 13 | 215583637 | All | USA | No
ML14KC1-041-230A** | CK40HT-36C+TDR | ML193UH090XE48C | R-454B | - - - | - - - | - - - | 40000 | 15.2 | 12.8 | 215583638 | All | USA | No
ML14KC1-041-230A** | CK40HT-36C+TDR | ML193UH110XE48C | R-454B | - - - | - - - | - - - | 40000 | 15.5 | 13 | 215583639 | All | USA | No
ML14KC1-041-230A** | CK40HT-36C+TDR | ML193UH110XE60C | R-454B | - - - | - - - | - - - | 39500 | 15.5 | 13.2 | 215583640 | All | USA | No
ML14KC1-041-230A** | CK40HT-36C+TDR | ML196UH090XE36C | R-454B | - - - | - - - | - - - | 39000 | 15.2 | 12.8 | 215583641 | All | USA,Canada | No
ML14KC1-041-230A** | CK40HT-36C+TDR | ML196UH090XE48C | R-454B | - - - | - - - | - - - | 39000 | 15.5 | 13.2 | 215583642 | All | USA,Canada | No
ML14KC1-041-230A** | CK40HT-36C+TDR | ML196UH090XE60C | R-454B | - - - | - - - | - - - | 39500 | 15.5 | 12.5 | 215583643 | All | USA,Canada | No
ML14KC1-041-230A** | CK40HT-36C+TDR | ML196UH110XE60C | R-454B | - - - | - - - | - - - | 39500 | 15.5 | 13 | 215583644 | All | USA,Canada | No
ML14KC1-041-230A** | CK40HT-36C+TDR | ML296UH090XV48C | R-454B | - - - | - - - | - - - | 39500 | 15.5 | 13 | 215943427 | All | USA,Canada | No
ML14KC1-041-230A** | CK40HT-36C+TDR | ML296UH110XV60C | R-454B | - - - | - - - | - - - | 39500 | 15.5 | 13 | 215943428 | All | USA,Canada | No
ML14KC1-041-230A** | CK40HT-36C+TDR | SL280UH080NV60C | R-454B | - - - | - - - | - - - | 40000 | 15.5 | 13 | 215583645 | All | USA | No
ML14KC1-041-230A** | CK40HT-36C+TDR | SL280UH090V60C | R-454B | - - - | - - - | - - - | 40000 | 15.5 | 12.8 | 215583646 | All | USA | No
ML14KC1-041-230A** | CK40HT-36C+TDR | SL280UH090XV60C | R-454B | - - - | - - - | - - - | 40000 | 15.5 | 12.8 | 215583647 | All | USA | No
ML14KC1-041-230A** | CK40HT-36C+TDR | SL280UH100NV60C | R-454B | - - - | - - - | - - - | 39500 | 15.5 | 13.2 | 215583648 | All | USA | No
ML14KC1-041-230A** | CK40HT-36C+TDR | SL280UH110V60C | R-454B | - - - | - - - | - - - | 39500 | 15.5 | 13 | 215583649 | All | USA | No
ML14KC1-041-230A** | CK40HT-36C+TDR | SL280UH110XV60C | R-454B | - - - | - - - | - - - | 39500 | 15.5 | 13 | 215583650 | All | USA | No
ML14KC1-041-230A** | CK40HT-36C+TDR | SL297UH080NV48C | R-454B | - - - | - - - | - - - | 39000 | 14.7 | 12.4 | 217548964 | All | USA,Canada | No
ML14KC1-041-230A** | CK40HT-36C+TDR | SL297UH080NV60C | R-454B | - - - | - - - | - - - | 39500 | 15.2 | 12.8 | 217549036 | All | USA,Canada | No
ML14KC1-041-230A** | CK40HT-36C+TDR | SLP99UH090XV36C | R-454B | - - - | - - - | - - - | 39500 | 15.2 | 12.8 | 215583651 | All | USA,Canada | No
ML14KC1-041-230A** | CK40HT-36C+TDR | SLP99UH090XV48C | R-454B | - - - | - - - | - - - | 39500 | 15.2 | 12.8 | 215583652 | All | USA,Canada | No
ML14KC1-041-230A** | CK40HT-36C+TDR | SLP99UH090XV60C | R-454B | - - - | - - - | - - - | 39000 | 15.2 | 12.8 | 215583653 | All | USA,Canada | No
ML14KC1-041-230A** | CK40HT-36C+TDR | SLP99UH110XV60C | R-454B | - - - | - - - | - - - | 40000 | 15.2 | 12.8 | 215583654 | All | USA,Canada | No
ML14KC1-041-230A** | CK40HT-42B+TDR | - - - | R-454B | - - - | - - - | - - - | 41000 | 14.7 | 12.6 | 215583676 | All | USA,Canada | No
ML14KC1-041-230A** | CK40HT-42B+TDR | EL180UH080NE48B | R-454B | - - - | - - - | - - - | 41000 | 16 | 13.4 | 215583655 | All | USA | No
ML14KC1-041-230A** | CK40HT-42B+TDR | EL280UH045E36A | R-454B | - - - | - - - | - - - | 41500 | 16.5 | 13.6 | 215583656 | All | USA | No
ML14KC1-041-230A** | CK40HT-42B+TDR | EL280UH090E36B | R-454B | - - - | - - - | - - - | 41500 | 16.5 | 13.8 | 215583657 | All | USA | No
ML14KC1-041-230A** | CK40HT-42B+TDR | EL280UH090E48B | R-454B | - - - | - - - | - - - | 41500 | 16.5 | 13.8 | 215583658 | All | USA | No
ML14KC1-041-230A** | CK40HT-42B+TDR | EL280UH090XE48B | R-454B | - - - | - - - | - - - | 41500 | 16.5 | 13.8 | 215583659 | All | USA | No
ML14KC1-041-230A** | CK40HT-42B+TDR | EL297UH045XV36B | R-454B | - - - | - - - | - - - | 41000 | 15.4 | 13.2 | 215583660 | All | USA,Canada | No
ML14KC1-041-230A** | CK40HT-42B+TDR | EL297UH070XV36B | R-454B | - - - | - - - | - - - | 41000 | 16 | 13.6 | 215583661 | All | USA,Canada | No
ML14KC1-041-230A** | CK40HT-42B+TDR | ML180UH070V36B | R-454B | - - - | - - - | - - - | 41500 | 16.5 | 13 | 215583663 | All | USA | No
ML14KC1-041-230A** | CK40HT-42B+TDR | ML180UH070V48B | R-454B | - - - | - - - | - - - | 42000 | 16.4 | 13.5 | 215583664 | All | USA | No
ML14KC1-041-230A** | CK40HT-42B+TDR | ML180UH090E48B | R-454B | - - - | - - - | - - - | 41000 | 16.2 | 13.5 | 215583665 | All | USA | No
ML14KC1-041-230A** | CK40HT-42B+TDR | ML180UH090V48B | R-454B | - - - | - - - | - - - | 41500 | 15.8 | 13.6 | 215583666 | All | USA | No
ML14KC1-041-230A** | CK40HT-42B+TDR | ML180UH090XE48B | R-454B | - - - | - - - | - - - | 41000 | 16.2 | 13.5 | 215583667 | All | USA | No
ML14KC1-041-230A** | CK40HT-42B+TDR | ML196UH070XE48B | R-454B | - - - | - - - | - - - | 41500 | 15.5 | 13 | 215583668 | All | USA,Canada | No
ML14KC1-041-230A** | CK40HT-42B+TDR | ML296UH045XV36B | R-454B | - - - | - - - | - - - | 41500 | 16 | 13.4 | 215583669 | All | USA,Canada | No
ML14KC1-041-230A** | CK40HT-42B+TDR | ML296UH070XV36B | R-454B | - - - | - - - | - - - | 41500 | 16 | 13.4 | 215943413 | All | USA,Canada | No
ML14KC1-041-230A** | CK40HT-42B+TDR | SL280UH080NV48B | R-454B | - - - | - - - | - - - | 41500 | 16 | 13 | 215583670 | All | USA | No
ML14KC1-041-230A** | CK40HT-42B+TDR | SL280UH090V36B | R-454B | - - - | - - - | - - - | 41500 | 16.5 | 13 | 215583671 | All | USA | No
ML14KC1-041-230A** | CK40HT-42B+TDR | SL280UH090V48B | R-454B | - - - | - - - | - - - | 41500 | 15.8 | 13.6 | 215583672 | All | USA | No
ML14KC1-041-230A** | CK40HT-42B+TDR | SL280UH090XV48B | R-454B | - - - | - - - | - - - | 41500 | 16.5 | 13.6 | 215583673 | All | USA | No
ML14KC1-041-230A** | CK40HT-42B+TDR | SL297UH040NV36B | R-454B | - - - | - - - | - - - | 41000 | 16 | 13 | 215583674 | All | USA,Canada | No
ML14KC1-041-230A** | CK40HT-42B+TDR | SL297UH060NV36B | R-454B | - - - | - - - | - - - | 41500 | 15.5 | 13.2 | 217548879 | All | USA,Canada | No
ML14KC1-041-230A** | CK40HT-42B+TDR | SLP99UH070XV36B | R-454B | - - - | - - - | - - - | 41000 | 15.6 | 13 | 215583675 | All | USA,Canada | No
ML14KC1-041-230A** | CK40HT-42C+TDR | - - - | R-454B | - - - | - - - | - - - | 41000 | 14.7 | 12.4 | 217469022 | All | USA,Canada | No
ML14KC1-041-230A** | CK40HT-42C+TDR | EL180UH100NE60C | R-454B | - - - | - - - | - - - | 41500 | 16 | 13.4 | 215583677 | All | USA | No
ML14KC1-041-230A** | CK40HT-42C+TDR | EL195UH080NE48C | R-454B | - - - | - - - | - - - | 41000 | 16 | 13.5 | 216372774 | All | USA,Canada | No
ML14KC1-041-230A** | CK40HT-42C+TDR | EL195UH100NE60C | R-454B | - - - | - - - | - - - | 41000 | 15.5 | 13.2 | 217477860 | All | USA | No
ML14KC1-041-230A** | CK40HT-42C+TDR | EL196UH090XE48C | R-454B | - - - | - - - | - - - | 41000 | 16 | 13 | 215583678 | All | USA,Canada | No
ML14KC1-041-230A** | CK40HT-42C+TDR | EL196UH110XE60C | R-454B | - - - | - - - | - - - | 41500 | 16.2 | 13.5 | 215583679 | All | USA,Canada | No
ML14KC1-041-230A** | CK40HT-42C+TDR | EL280UH110E48C | R-454B | - - - | - - - | - - - | 41500 | 16.5 | 13.5 | 215583680 | All | USA | No
ML14KC1-041-230A** | CK40HT-42C+TDR | EL280UH110E60C | R-454B | - - - | - - - | - - - | 41500 | 16.5 | 13.8 | 215583681 | All | USA | No
ML14KC1-041-230A** | CK40HT-42C+TDR | EL280UH110XE60C | R-454B | - - - | - - - | - - - | 41500 | 16.5 | 13.8 | 215583682 | All | USA | No
ML14KC1-041-230A** | CK40HT-42C+TDR | EL297UH045XV36B | R-454B | - - - | - - - | - - - | 41000 | 15.5 | 13 | 215583683 | All | USA,Canada | No
ML14KC1-041-230A** | CK40HT-42C+TDR | EL297UH090XE48C | R-454B | - - - | - - - | - - - | 41000 | 16 | 13 | 215583684 | All | USA,Canada | No
ML14KC1-041-230A** | CK40HT-42C+TDR | EL297UH090XV36C | R-454B | - - - | - - - | - - - | 41000 | 16 | 13 | 215583685 | All | USA,Canada | No
ML14KC1-041-230A** | CK40HT-42C+TDR | EL297UH090XV48C | R-454B | - - - | - - - | - - - | 41500 | 16 | 13 | 215583686 | All | USA,Canada | No
ML14KC1-041-230A** | CK40HT-42C+TDR | EL297UH090XV60C | R-454B | - - - | - - - | - - - | 41000 | 16 | 13 | 215583687 | All | USA,Canada | No
ML14KC1-041-230A** | CK40HT-42C+TDR | EL297UH110XE60C | R-454B | - - - | - - - | - - - | 41500 | 16 | 13.5 | 215583688 | All | USA,Canada | No
ML14KC1-041-230A** | CK40HT-42C+TDR | EL297UH110XV48C | R-454B | - - - | - - - | - - - | 41000 | 16 | 13 | 215583689 | All | USA,Canada | No
ML14KC1-041-230A** | CK40HT-42C+TDR | EL297UH110XV60C | R-454B | - - - | - - - | - - - | 41000 | 16 | 13.6 | 215583690 | All | USA,Canada | No
ML14KC1-041-230A** | CK40HT-42C+TDR | ML180UH090E48B | R-454B | - - - | - - - | - - - | 41000 | 16.5 | 14 | 215583691 | All | USA | No
ML14KC1-041-230A** | CK40HT-42C+TDR | ML180UH090E60C | R-454B | - - - | - - - | - - - | 41000 | 16.5 | 13.5 | 215583692 | All | USA | No
ML14KC1-041-230A** | CK40HT-42C+TDR | ML180UH110E60C | R-454B | - - - | - - - | - - - | 41500 | 16.2 | 13.5 | 215583693 | All | USA | No
ML14KC1-041-230A** | CK40HT-42C+TDR | ML180UH110V60C | R-454B | - - - | - - - | - - - | 42000 | 16.4 | 13.6 | 215583694 | All | USA | No
ML14KC1-041-230A** | CK40HT-42C+TDR | ML180UH110XE60C | R-454B | - - - | - - - | - - - | 41500 | 16.5 | 13.8 | 215583695 | All | USA | No
ML14KC1-041-230A** | CK40HT-42C+TDR | ML193UH090XE36C | R-454B | - - - | - - - | - - - | 41000 | 16 | 13.6 | 215583696 | All | USA | No
ML14KC1-041-230A** | CK40HT-42C+TDR | ML193UH090XE48C | R-454B | - - - | - - - | - - - | 41000 | 16.2 | 13 | 215583697 | All | USA | No
ML14KC1-041-230A** | CK40HT-42C+TDR | ML193UH110XE48C | R-454B | - - - | - - - | - - - | 41000 | 16.5 | 13.8 | 215583698 | All | USA | No
ML14KC1-041-230A** | CK40HT-42C+TDR | ML193UH110XE60C | R-454B | - - - | - - - | - - - | 41000 | 16.5 | 13.8 | 215583699 | All | USA | No
ML14KC1-041-230A** | CK40HT-42C+TDR | ML196UH090XE36C | R-454B | - - - | - - - | - - - | 41000 | 15.6 | 13.4 | 215583700 | All | USA,Canada | No
ML14KC1-041-230A** | CK40HT-42C+TDR | ML196UH090XE48C | R-454B | - - - | - - - | - - - | 41000 | 16 | 13 | 215583701 | All | USA,Canada | No
ML14KC1-041-230A** | CK40HT-42C+TDR | ML196UH090XE60C | R-454B | - - - | - - - | - - - | 41000 | 16 | 13 | 215583702 | All | USA,Canada | No
ML14KC1-041-230A** | CK40HT-42C+TDR | ML196UH110XE60C | R-454B | - - - | - - - | - - - | 41500 | 16 | 13.6 | 215583703 | All | USA,Canada | No
ML14KC1-041-230A** | CK40HT-42C+TDR | ML296UH070XV36B | R-454B | - - - | - - - | - - - | 41500 | 16 | 13.4 | 215943416 | All | USA,Canada | No
ML14KC1-041-230A** | CK40HT-42C+TDR | ML296UH090XV48C | R-454B | - - - | - - - | - - - | 41500 | 16 | 13 | 215943414 | All | USA,Canada | No
ML14KC1-041-230A** | CK40HT-42C+TDR | ML296UH110XV60C | R-454B | - - - | - - - | - - - | 41000 | 16.2 | 13.5 | 215943415 | All | USA,Canada | No
ML14KC1-041-230A** | CK40HT-42C+TDR | SL280UH080NV48B | R-454B | - - - | - - - | - - - | 41000 | 16 | 13.6 | 215583704 | All | USA | No
ML14KC1-041-230A** | CK40HT-42C+TDR | SL280UH080NV60C | R-454B | - - - | - - - | - - - | 41500 | 16.2 | 13.5 | 215583705 | All | USA | No
ML14KC1-041-230A** | CK40HT-42C+TDR | SL280UH090V60C | R-454B | - - - | - - - | - - - | 41000 | 16.5 | 13 | 215583706 | All | USA | No
ML14KC1-041-230A** | CK40HT-42C+TDR | SL280UH090XV60C | R-454B | - - - | - - - | - - - | 41000 | 16.5 | 13.8 | 215583707 | All | USA | No
ML14KC1-041-230A** | CK40HT-42C+TDR | SL280UH100NV60C | R-454B | - - - | - - - | - - - | 41000 | 16 | 13 | 215583708 | All | USA | No
ML14KC1-041-230A** | CK40HT-42C+TDR | SL280UH110V60C | R-454B | - - - | - - - | - - - | 41500 | 16 | 13 | 215583709 | All | USA | No
ML14KC1-041-230A** | CK40HT-42C+TDR | SL280UH110XV60C | R-454B | - - - | - - - | - - - | 41500 | 16 | 13.6 | 215583710 | All | USA | No
ML14KC1-041-230A** | CK40HT-42C+TDR | SL297UH040NV36B | R-454B | - - - | - - - | - - - | 41000 | 16 | 13.4 | 215583711 | All | USA,Canada | No
ML14KC1-041-230A** | CK40HT-42C+TDR | SL297UH060NV36B | R-454B | - - - | - - - | - - - | 41000 | 15.5 | 13.2 | 217548880 | All | USA,Canada | No
ML14KC1-041-230A** | CK40HT-42C+TDR | SL297UH080NV48C | R-454B | - - - | - - - | - - - | 40500 | 15.5 | 13 | 217548959 | All | USA,Canada | No
ML14KC1-041-230A** | CK40HT-42C+TDR | SL297UH080NV60C | R-454B | - - - | - - - | - - - | 41000 | 16 | 13.6 | 217549037 | All | USA,Canada | No
ML14KC1-041-230A** | CK40HT-42C+TDR | SLP99UH090XV36C | R-454B | - - - | - - - | - - - | 41500 | 15.8 | 13.4 | 215583712 | All | USA,Canada | No
ML14KC1-041-230A** | CK40HT-42C+TDR | SLP99UH090XV48C | R-454B | - - - | - - - | - - - | 41500 | 16 | 13 | 215583713 | All | USA,Canada | No
ML14KC1-041-230A** | CK40HT-42C+TDR | SLP99UH090XV60C | R-454B | - - - | - - - | - - - | 41000 | 16 | 13 | 215583714 | All | USA,Canada | No
ML14KC1-041-230A** | CK40HT-42C+TDR | SLP99UH110XV60C | R-454B | - - - | - - - | - - - | 41500 | 15.8 | 13.2 | 215583715 | All | USA,Canada | No
ML14KC1-041-230A** | CK40HT-48B+TDR | - - - | R-454B | - - - | - - - | - - - | 40000 | 14.7 | 12.4 | 215583742 | All | USA,Canada | No
ML14KC1-041-230A** | CK40HT-48B+TDR | EL180UH080NE48B | R-454B | - - - | - - - | - - - | 40000 | 15.5 | 12.5 | 215583716 | All | USA | No
ML14KC1-041-230A** | CK40HT-48B+TDR | EL280UH045E36A | R-454B | - - - | - - - | - - - | 40500 | 16 | 13.4 | 215583717 | All | USA | No
ML14KC1-041-230A** | CK40HT-48B+TDR | EL280UH090E36B | R-454B | - - - | - - - | - - - | 40500 | 16 | 13.4 | 215583718 | All | USA | No
ML14KC1-041-230A** | CK40HT-48B+TDR | EL280UH090E48B | R-454B | - - - | - - - | - - - | 40500 | 16 | 13 | 215583719 | All | USA | No
ML14KC1-041-230A** | CK40HT-48B+TDR | EL280UH090XE48B | R-454B | - - - | - - - | - - - | 40500 | 16 | 13.6 | 215583720 | All | USA | No
ML14KC1-041-230A** | CK40HT-48B+TDR | EL297UH045XV36B | R-454B | - - - | - - - | - - - | 40000 | 14.8 | 12.2 | 215583721 | All | USA,Canada | No
ML14KC1-041-230A** | CK40HT-48B+TDR | EL297UH070XV36B | R-454B | - - - | - - - | - - - | 40000 | 15.5 | 12.5 | 215583722 | All | USA,Canada | No
ML14KC1-041-230A** | CK40HT-48B+TDR | ML180UH070V36B | R-454B | - - - | - - - | - - - | 40500 | 16 | 13 | 215583724 | All | USA | No
ML14KC1-041-230A** | CK40HT-48B+TDR | ML180UH070V48B | R-454B | - - - | - - - | - - - | 41000 | 16 | 13 | 215583725 | All | USA | No
ML14KC1-041-230A** | CK40HT-48B+TDR | ML180UH090E48B | R-454B | - - - | - - - | - - - | 40500 | 16 | 13 | 215583726 | All | USA | No
ML14KC1-041-230A** | CK40HT-48B+TDR | ML180UH090V48B | R-454B | - - - | - - - | - - - | 40500 | 15.4 | 12.5 | 215583727 | All | USA | No
ML14KC1-041-230A** | CK40HT-48B+TDR | ML180UH090XE48B | R-454B | - - - | - - - | - - - | 40500 | 16 | 13 | 215583728 | All | USA | No
ML14KC1-041-230A** | CK40HT-48B+TDR | ML196UH070XE48B | R-454B | - - - | - - - | - - - | 40500 | 14.8 | 12.8 | 215583733 | All | USA,Canada | No
ML14KC1-041-230A** | CK40HT-48B+TDR | ML296UH045XV36B | R-454B | - - - | - - - | - - - | 40500 | 15.5 | 12.2 | 215583735 | All | USA,Canada | No
ML14KC1-041-230A** | CK40HT-48B+TDR | ML296UH070XV36B | R-454B | - - - | - - - | - - - | 40500 | 15.5 | 13.2 | 215943417 | All | USA,Canada | No
ML14KC1-041-230A** | CK40HT-48B+TDR | SL280UH080NV48B | R-454B | - - - | - - - | - - - | 40500 | 15.4 | 12.5 | 215583736 | All | USA | No
ML14KC1-041-230A** | CK40HT-48B+TDR | SL280UH090V36B | R-454B | - - - | - - - | - - - | 40500 | 16 | 13.4 | 215583737 | All | USA | No
ML14KC1-041-230A** | CK40HT-48B+TDR | SL280UH090V48B | R-454B | - - - | - - - | - - - | 40500 | 15.4 | 13 | 215583738 | All | USA | No
ML14KC1-041-230A** | CK40HT-48B+TDR | SL280UH090XV48B | R-454B | - - - | - - - | - - - | 40500 | 16 | 13.4 | 215583739 | All | USA | No
ML14KC1-041-230A** | CK40HT-48B+TDR | SL297UH040NV36B | R-454B | - - - | - - - | - - - | 40000 | 15.5 | 12.5 | 215583740 | All | USA,Canada | No
ML14KC1-041-230A** | CK40HT-48B+TDR | SL297UH060NV36B | R-454B | - - - | - - - | - - - | 40500 | 15.2 | 12.8 | 217548881 | All | USA,Canada | No
ML14KC1-041-230A** | CK40HT-48B+TDR | SLP99UH070XV36B | R-454B | - - - | - - - | - - - | 40000 | 15.2 | 13.2 | 215583741 | All | USA,Canada | No
ML14KC1-041-230A** | CK40HT-48C+TDR | - - - | R-454B | - - - | - - - | - - - | 40500 | 14.7 | 12.4 | 215583779 | All | USA,Canada | No
ML14KC1-041-230A** | CK40HT-48C+TDR | EL180UH100NE60C | R-454B | - - - | - - - | - - - | 41000 | 15.5 | 13 | 215583743 | All | USA | No
ML14KC1-041-230A** | CK40HT-48C+TDR | EL195UH080NE48C | R-454B | - - - | - - - | - - - | 40500 | 15.5 | 13.2 | 217477726 | All | USA | No
ML14KC1-041-230A** | CK40HT-48C+TDR | EL195UH100NE60C | R-454B | - - - | - - - | - - - | 40500 | 15.5 | 13 | 217477861 | All | USA | No
ML14KC1-041-230A** | CK40HT-48C+TDR | EL196UH090XE48C | R-454B | - - - | - - - | - - - | 40500 | 16 | 13 | 215583744 | All | USA,Canada | No
ML14KC1-041-230A** | CK40HT-48C+TDR | EL196UH110XE60C | R-454B | - - - | - - - | - - - | 41000 | 16 | 13.6 | 215583745 | All | USA,Canada | No
ML14KC1-041-230A** | CK40HT-48C+TDR | EL280UH110E48C | R-454B | - - - | - - - | - - - | 41000 | 16.5 | 13.5 | 215583746 | All | USA | No
ML14KC1-041-230A** | CK40HT-48C+TDR | EL280UH110E60C | R-454B | - - - | - - - | - - - | 41500 | 16 | 13.5 | 215583747 | All | USA | No
ML14KC1-041-230A** | CK40HT-48C+TDR | EL280UH110XE60C | R-454B | - - - | - - - | - - - | 41500 | 16 | 13.5 | 215583748 | All | USA | No
ML14KC1-041-230A** | CK40HT-48C+TDR | EL297UH090XE48C | R-454B | - - - | - - - | - - - | 40500 | 16 | 13.6 | 215583749 | All | USA,Canada | No
ML14KC1-041-230A** | CK40HT-48C+TDR | EL297UH090XV36C | R-454B | - - - | - - - | - - - | 40500 | 16 | 13 | 215583750 | All | USA,Canada | No
ML14KC1-041-230A** | CK40HT-48C+TDR | EL297UH090XV48C | R-454B | - - - | - - - | - - - | 41000 | 15.5 | 13.2 | 215583751 | All | USA,Canada | No
ML14KC1-041-230A** | CK40HT-48C+TDR | EL297UH090XV60C | R-454B | - - - | - - - | - - - | 40500 | 15.6 | 13.4 | 215583752 | All | USA,Canada | No
ML14KC1-041-230A** | CK40HT-48C+TDR | EL297UH110XE60C | R-454B | - - - | - - - | - - - | 41000 | 16 | 13 | 215583753 | All | USA,Canada | No
ML14KC1-041-230A** | CK40HT-48C+TDR | EL297UH110XV48C | R-454B | - - - | - - - | - - - | 41000 | 15.6 | 13.4 | 215583754 | All | USA,Canada | No
ML14KC1-041-230A** | CK40HT-48C+TDR | EL297UH110XV60C | R-454B | - - - | - - - | - - - | 40500 | 16 | 13 | 215583755 | All | USA,Canada | No
ML14KC1-041-230A** | CK40HT-48C+TDR | ML180UH090E60C | R-454B | - - - | - - - | - - - | 41000 | 16.5 | 13.5 | 215583756 | All | USA | No
ML14KC1-041-230A** | CK40HT-48C+TDR | ML180UH110E60C | R-454B | - - - | - - - | - - - | 41000 | 16 | 13 | 215583757 | All | USA | No
ML14KC1-041-230A** | CK40HT-48C+TDR | ML180UH110V60C | R-454B | - - - | - - - | - - - | 41000 | 16.5 | 13.5 | 215583758 | All | USA | No
ML14KC1-041-230A** | CK40HT-48C+TDR | ML180UH110XE60C | R-454B | - - - | - - - | - - - | 41000 | 16 | 13 | 215583759 | All | USA | No
ML14KC1-041-230A** | CK40HT-48C+TDR | ML193UH090XE36C | R-454B | - - - | - - - | - - - | 41000 | 16 | 13.6 | 215583760 | All | USA | No
ML14KC1-041-230A** | CK40HT-48C+TDR | ML193UH090XE48C | R-454B | - - - | - - - | - - - | 41000 | 15.5 | 13.2 | 215583761 | All | USA | No
ML14KC1-041-230A** | CK40HT-48C+TDR | ML193UH110XE48C | R-454B | - - - | - - - | - - - | 41500 | 15.6 | 13 | 215583762 | All | USA | No
ML14KC1-041-230A** | CK40HT-48C+TDR | ML193UH110XE60C | R-454B | - - - | - - - | - - - | 41000 | 16 | 13.6 | 215583763 | All | USA | No
ML14KC1-041-230A** | CK40HT-48C+TDR | ML196UH090XE36C | R-454B | - - - | - - - | - - - | 40500 | 15.5 | 13 | 215583764 | All | USA,Canada | No
ML14KC1-041-230A** | CK40HT-48C+TDR | ML196UH090XE48C | R-454B | - - - | - - - | - - - | 40500 | 16 | 13 | 215583765 | All | USA,Canada | No
ML14KC1-041-230A** | CK40HT-48C+TDR | ML196UH090XE60C | R-454B | - - - | - - - | - - - | 41000 | 16 | 13 | 215583766 | All | USA,Canada | No
ML14KC1-041-230A** | CK40HT-48C+TDR | ML196UH110XE60C | R-454B | - - - | - - - | - - - | 41000 | 16 | 13.5 | 215583767 | All | USA,Canada | No
ML14KC1-041-230A** | CK40HT-48C+TDR | ML296UH090XV48C | R-454B | - - - | - - - | - - - | 41500 | 15.6 | 13.4 | 215943418 | All | USA,Canada | No
ML14KC1-041-230A** | CK40HT-48C+TDR | ML296UH110XV60C | R-454B | - - - | - - - | - - - | 41500 | 16 | 13.6 | 215943419 | All | USA,Canada | No
ML14KC1-041-230A** | CK40HT-48C+TDR | SL280UH080NV48B | R-454B | - - - | - - - | - - - | 40500 | 16 | 13.4 | 215583768 | All | USA | No
ML14KC1-041-230A** | CK40HT-48C+TDR | SL280UH080NV60C | R-454B | - - - | - - - | - - - | 41500 | 16 | 13.4 | 215583769 | All | USA | No
ML14KC1-041-230A** | CK40HT-48C+TDR | SL280UH090V60C | R-454B | - - - | - - - | - - - | 41500 | 15.8 | 13 | 215583770 | All | USA | No
ML14KC1-041-230A** | CK40HT-48C+TDR | SL280UH090XV60C | R-454B | - - - | - - - | - - - | 41500 | 16 | 13.4 | 215583771 | All | USA | No
ML14KC1-041-230A** | CK40HT-48C+TDR | SL280UH100NV60C | R-454B | - - - | - - - | - - - | 42000 | 15.8 | 13.2 | 215583772 | All | USA | No
ML14KC1-041-230A** | CK40HT-48C+TDR | SL280UH110V60C | R-454B | - - - | - - - | - - - | 41500 | 16 | 13.4 | 215583773 | All | USA | No
ML14KC1-041-230A** | CK40HT-48C+TDR | SL280UH110XV60C | R-454B | - - - | - - - | - - - | 41500 | 16 | 13.4 | 215583774 | All | USA | No
ML14KC1-041-230A** | CK40HT-48C+TDR | SL297UH080NV48C | R-454B | - - - | - - - | - - - | 40500 | 15.2 | 13 | 217548960 | All | USA,Canada | No
ML14KC1-041-230A** | CK40HT-48C+TDR | SL297UH080NV60C | R-454B | - - - | - - - | - - - | 41000 | 16 | 13.4 | 217549038 | All | USA,Canada | No
ML14KC1-041-230A** | CK40HT-48C+TDR | SLP99UH090XV36C | R-454B | - - - | - - - | - - - | 41000 | 15.5 | 13 | 215583775 | All | USA,Canada | No
ML14KC1-041-230A** | CK40HT-48C+TDR | SLP99UH090XV48C | R-454B | - - - | - - - | - - - | 40500 | 15.6 | 13 | 215583776 | All | USA,Canada | No
ML14KC1-041-230A** | CK40HT-48C+TDR | SLP99UH090XV60C | R-454B | - - - | - - - | - - - | 41000 | 15.6 | 13 | 215583777 | All | USA,Canada | No
ML14KC1-041-230A** | CK40HT-48C+TDR | SLP99UH110XV60C | R-454B | - - - | - - - | - - - | 41000 | 15.6 | 13.4 | 215583778 | All | USA,Canada | No
ML14KC1-041-230A** | CK40HT-51/61C+TDR | - - - | R-454B | - - - | - - - | - - - | 41000 | 14.7 | 12.2 | 215583816 | All | USA,Canada | No
ML14KC1-041-230A** | CK40HT-51/61C+TDR | EL180UH100NE60C | R-454B | - - - | - - - | - - - | 41500 | 16 | 13.6 | 215583780 | All | USA | No
ML14KC1-041-230A** | CK40HT-51/61C+TDR | EL195UH080NE48C | R-454B | - - - | - - - | - - - | 41000 | 16 | 13.4 | 217477727 | All | USA | No
ML14KC1-041-230A** | CK40HT-51/61C+TDR | EL195UH100NE60C | R-454B | - - - | - - - | - - - | 41000 | 15.5 | 13.2 | 217477862 | All | USA | No
ML14KC1-041-230A** | CK40HT-51/61C+TDR | EL196UH090XE48C | R-454B | - - - | - - - | - - - | 41500 | 16.5 | 13.5 | 215583781 | All | USA,Canada | No
ML14KC1-041-230A** | CK40HT-51/61C+TDR | EL196UH110XE60C | R-454B | - - - | - - - | - - - | 42000 | 16.5 | 13.8 | 215583782 | All | USA,Canada | No
ML14KC1-041-230A** | CK40HT-51/61C+TDR | EL280UH110E48C | R-454B | - - - | - - - | - - - | 41500 | 16.4 | 13.5 | 215583783 | All | USA | No
ML14KC1-041-230A** | CK40HT-51/61C+TDR | EL280UH110E60C | R-454B | - - - | - - - | - - - | 42000 | 16.6 | 13.5 | 215583784 | All | USA | No
ML14KC1-041-230A** | CK40HT-51/61C+TDR | EL280UH110XE60C | R-454B | - - - | - - - | - - - | 42000 | 16.6 | 13.5 | 215583785 | All | USA | No
ML14KC1-041-230A** | CK40HT-51/61C+TDR | EL297UH090XE48C | R-454B | - - - | - - - | - - - | 41000 | 16.5 | 13.5 | 215583786 | All | USA,Canada | No
ML14KC1-041-230A** | CK40HT-51/61C+TDR | EL297UH090XV36C | R-454B | - - - | - - - | - - - | 41000 | 16.5 | 13.8 | 215583787 | All | USA,Canada | No
ML14KC1-041-230A** | CK40HT-51/61C+TDR | EL297UH090XV48C | R-454B | - - - | - - - | - - - | 41500 | 16 | 13.4 | 215583788 | All | USA,Canada | No
ML14KC1-041-230A** | CK40HT-51/61C+TDR | EL297UH090XV60C | R-454B | - - - | - - - | - - - | 41000 | 16.5 | 13.6 | 215583789 | All | USA,Canada | No
ML14KC1-041-230A** | CK40HT-51/61C+TDR | EL297UH110XE60C | R-454B | - - - | - - - | - - - | 41500 | 16.5 | 13.5 | 215583790 | All | USA,Canada | No
ML14KC1-041-230A** | CK40HT-51/61C+TDR | EL297UH110XV48C | R-454B | - - - | - - - | - - - | 41500 | 16 | 13 | 215583791 | All | USA,Canada | No
ML14KC1-041-230A** | CK40HT-51/61C+TDR | EL297UH110XV60C | R-454B | - - - | - - - | - - - | 41000 | 16.5 | 13 | 215583792 | All | USA,Canada | No
ML14KC1-041-230A** | CK40HT-51/61C+TDR | ML180UH090E60C | R-454B | - - - | - - - | - - - | 41500 | 16.6 | 14 | 215583793 | All | USA | No
ML14KC1-041-230A** | CK40HT-51/61C+TDR | ML180UH110E60C | R-454B | - - - | - - - | - - - | 42000 | 16.5 | 13.5 | 215583794 | All | USA | No
ML14KC1-041-230A** | CK40HT-51/61C+TDR | ML180UH110V60C | R-454B | - - - | - - - | - - - | 41500 | 16.6 | 13.5 | 215583795 | All | USA | No
ML14KC1-041-230A** | CK40HT-51/61C+TDR | ML180UH110XE60C | R-454B | - - - | - - - | - - - | 42000 | 16.5 | 13.8 | 215583796 | All | USA | No
ML14KC1-041-230A** | CK40HT-51/61C+TDR | ML193UH090XE36C | R-454B | - - - | - - - | - - - | 41500 | 16.5 | 13.8 | 215583797 | All | USA | No
ML14KC1-041-230A** | CK40HT-51/61C+TDR | ML193UH090XE48C | R-454B | - - - | - - - | - - - | 41000 | 16.5 | 13.5 | 215583798 | All | USA | No
ML14KC1-041-230A** | CK40HT-51/61C+TDR | ML193UH110XE48C | R-454B | - - - | - - - | - - - | 41000 | 16.6 | 13.5 | 215583799 | All | USA | No
ML14KC1-041-230A** | CK40HT-51/61C+TDR | ML193UH110XE60C | R-454B | - - - | - - - | - - - | 41500 | 16.5 | 13.8 | 215583800 | All | USA | No
ML14KC1-041-230A** | CK40HT-51/61C+TDR | ML196UH090XE36C | R-454B | - - - | - - - | - - - | 41000 | 16 | 13.4 | 215583801 | All | USA,Canada | No
ML14KC1-041-230A** | CK40HT-51/61C+TDR | ML196UH090XE48C | R-454B | - - - | - - - | - - - | 41000 | 16.5 | 13.5 | 215583802 | All | USA,Canada | No
ML14KC1-041-230A** | CK40HT-51/61C+TDR | ML196UH090XE60C | R-454B | - - - | - - - | - - - | 41500 | 16.5 | 13.5 | 215583803 | All | USA,Canada | No
ML14KC1-041-230A** | CK40HT-51/61C+TDR | ML196UH110XE60C | R-454B | - - - | - - - | - - - | 41500 | 16.5 | 13.5 | 215583804 | All | USA,Canada | No
ML14KC1-041-230A** | CK40HT-51/61C+TDR | ML296UH090XV48C | R-454B | - - - | - - - | - - - | 42000 | 16 | 13 | 215943420 | All | USA,Canada | No
ML14KC1-041-230A** | CK40HT-51/61C+TDR | ML296UH110XV60C | R-454B | - - - | - - - | - - - | 42000 | 16.5 | 13.8 | 215943421 | All | USA,Canada | No
ML14KC1-041-230A** | CK40HT-51/61C+TDR | SL280UH080NV48B | R-454B | - - - | - - - | - - - | 41000 | 16.5 | 13.6 | 215583805 | All | USA | No
ML14KC1-041-230A** | CK40HT-51/61C+TDR | SL280UH080NV60C | R-454B | - - - | - - - | - - - | 42000 | 16.5 | 13.6 | 215583806 | All | USA | No
ML14KC1-041-230A** | CK40HT-51/61C+TDR | SL280UH090V60C | R-454B | - - - | - - - | - - - | 41000 | 16.5 | 13.8 | 215583807 | All | USA | No
ML14KC1-041-230A** | CK40HT-51/61C+TDR | SL280UH090XV60C | R-454B | - - - | - - - | - - - | 41000 | 16.5 | 13.8 | 215583808 | All | USA | No
ML14KC1-041-230A** | CK40HT-51/61C+TDR | SL280UH100NV60C | R-454B | - - - | - - - | - - - | 41500 | 16.5 | 13.8 | 215583809 | All | USA | No
ML14KC1-041-230A** | CK40HT-51/61C+TDR | SL280UH110V60C | R-454B | - - - | - - - | - - - | 42000 | 16.5 | 13.6 | 215583810 | All | USA | No
ML14KC1-041-230A** | CK40HT-51/61C+TDR | SL280UH110XV60C | R-454B | - - - | - - - | - - - | 42000 | 16.5 | 13.6 | 215583811 | All | USA | No
ML14KC1-041-230A** | CK40HT-51/61C+TDR | SL297UH080NV48C | R-454B | - - - | - - - | - - - | 41000 | 15.5 | 13.2 | 217548961 | All | USA,Canada | No
ML14KC1-041-230A** | CK40HT-51/61C+TDR | SL297UH080NV60C | R-454B | - - - | - - - | - - - | 41500 | 16 | 13.6 | 217549039 | All | USA,Canada | No
ML14KC1-041-230A** | CK40HT-51/61C+TDR | SLP99UH090XV36C | R-454B | - - - | - - - | - - - | 41500 | 16 | 13.4 | 215583812 | All | USA,Canada | No
ML14KC1-041-230A** | CK40HT-51/61C+TDR | SLP99UH090XV48C | R-454B | - - - | - - - | - - - | 41500 | 16 | 13.4 | 215583813 | All | USA,Canada | No
ML14KC1-041-230A** | CK40HT-51/61C+TDR | SLP99UH090XV60C | R-454B | - - - | - - - | - - - | 41500 | 16 | 13 | 215583814 | All | USA,Canada | No
ML14KC1-041-230A** | CK40HT-51/61C+TDR | SLP99UH110XV60C | R-454B | - - - | - - - | - - - | 42000 | 16 | 13.4 | 215583815 | All | USA,Canada | No
ML14KC1-041-230A** | CK40HT-60D+TDR | - - - | R-454B | - - - | - - - | - - - | 40500 | 14.7 | 12.4 | 215583837 | All | USA,Canada | No
ML14KC1-041-230A** | CK40HT-60D+TDR | EL180UH100NE60C | R-454B | - - - | - - - | - - - | 41500 | 16 | 13.6 | 215583817 | All | USA | No
ML14KC1-041-230A** | CK40HT-60D+TDR | EL195UH080NE48C | R-454B | - - - | - - - | - - - | 40500 | 16 | 13.2 | 217477728 | All | USA | No
ML14KC1-041-230A** | CK40HT-60D+TDR | EL195UH100NE60C | R-454B | - - - | - - - | - - - | 41000 | 15.5 | 13.2 | 217477863 | All | USA | No
ML14KC1-041-230A** | CK40HT-60D+TDR | EL196UH090XE48C | R-454B | - - - | - - - | - - - | 41000 | 16.5 | 13.8 | 215583818 | All | USA,Canada | No
ML14KC1-041-230A** | CK40HT-60D+TDR | EL196UH110XE60C | R-454B | - - - | - - - | - - - | 41500 | 16.5 | 13.8 | 215583819 | All | USA,Canada | No
ML14KC1-041-230A** | CK40HT-60D+TDR | EL297UH110XV60C | R-454B | - - - | - - - | - - - | 41000 | 16.5 | 13.6 | 215583820 | All | USA,Canada | No
ML14KC1-041-230A** | CK40HT-60D+TDR | EL297UH135XE60D | R-454B | - - - | - - - | - - - | 41000 | 16.5 | 13.8 | 215583821 | All | USA,Canada | No
ML14KC1-041-230A** | CK40HT-60D+TDR | EL297UH135XV60D | R-454B | - - - | - - - | - - - | 41000 | 16.5 | 13.6 | 215583822 | All | USA,Canada | No
ML14KC1-041-230A** | CK40HT-60D+TDR | ML180UH090E48B | R-454B | - - - | - - - | - - - | 41000 | 16.8 | 14 | 215583823 | All | USA | No
ML14KC1-041-230A** | CK40HT-60D+TDR | ML180UH090E60C | R-454B | - - - | - - - | - - - | 41000 | 17 | 14 | 215583824 | All | USA | No
ML14KC1-041-230A** | CK40HT-60D+TDR | ML180UH110E60C | R-454B | - - - | - - - | - - - | 41500 | 16.5 | 13.8 | 215583825 | All | USA | No
ML14KC1-041-230A** | CK40HT-60D+TDR | ML180UH110XE60C | R-454B | - - - | - - - | - - - | 41500 | 16.5 | 13.8 | 215583826 | All | USA | No
ML14KC1-041-230A** | CK40HT-60D+TDR | ML180UH135E60D | R-454B | - - - | - - - | - - - | 41500 | 16 | 13.6 | 215583827 | All | USA | No
ML14KC1-041-230A** | CK40HT-60D+TDR | ML193UH090XE48C | R-454B | - - - | - - - | - - - | 41000 | 16.5 | 13.6 | 215583828 | All | USA | No
ML14KC1-041-230A** | CK40HT-60D+TDR | ML193UH110XE60C | R-454B | - - - | - - - | - - - | 41000 | 16.5 | 13.8 | 215583829 | All | USA | No
ML14KC1-041-230A** | CK40HT-60D+TDR | ML196UH090XE48C | R-454B | - - - | - - - | - - - | 41000 | 16.5 | 13.8 | 215583830 | All | USA,Canada | No
ML14KC1-041-230A** | CK40HT-60D+TDR | ML196UH110XE60C | R-454B | - - - | - - - | - - - | 41500 | 16.5 | 13.8 | 215583831 | All | USA,Canada | No
ML14KC1-041-230A** | CK40HT-60D+TDR | ML196UH135XE60D | R-454B | - - - | - - - | - - - | 41500 | 16.5 | 13 | 215583832 | All | USA,Canada | No
ML14KC1-041-230A** | CK40HT-60D+TDR | SL280UH080NV60C | R-454B | - - - | - - - | - - - | 42000 | 16.5 | 13.6 | 215583833 | All | USA | No
ML14KC1-041-230A** | CK40HT-60D+TDR | SL280UH090V60C | R-454B | - - - | - - - | - - - | 41000 | 16.5 | 13.8 | 217469029 | All | USA | No
ML14KC1-041-230A** | CK40HT-60D+TDR | SL280UH135V60D | R-454B | - - - | - - - | - - - | 42000 | 16.5 | 13.6 | 215583834 | All | USA | No
ML14KC1-041-230A** | CK40HT-60D+TDR | SL297UH080NV48C | R-454B | - - - | - - - | - - - | 40500 | 15.5 | 13 | 217548962 | All | USA,Canada | No
ML14KC1-041-230A** | CK40HT-60D+TDR | SL297UH080NV60C | R-454B | - - - | - - - | - - - | 41000 | 16 | 13.6 | 217549040 | All | USA,Canada | No
ML14KC1-041-230A** | CK40HT-60D+TDR | SLP99UH090XV60C | R-454B | - - - | - - - | - - - | 41000 | 16 | 13.6 | 215583835 | All | USA,Canada | No
ML14KC1-041-230A** | CK40HT-60D+TDR | SLP99UH135XV60D | R-454B | - - - | - - - | - - - | 41000 | 16.5 | 13.6 | 215583836 | All | USA,Canada | No
ML14KC1-042-230A** | CBK45UHET-036-230 | - - - | R-454B | - - - | - - - | - - - | 41500 | 15.2 | 13 | 215583839 | All | USA,Canada | No
ML14KC1-042-230A** | CBK45UHET-042-230 | - - - | R-454B | - - - | - - - | - - - | 42000 | 14.7 | 12.8 | 215583840 | All | USA,Canada | No
ML14KC1-042-230A** | CBK45UHET-048-230 | - - - | R-454B | - - - | - - - | - - - | 42000 | 15.5 | 13 | 215583841 | All | USA,Canada | No
ML14KC1-042-230A** | CBK45UHET-060-230 | - - - | R-454B | - - - | - - - | - - - | 42000 | 15.2 | 12.8 | 215583842 | All | USA,Canada | No
ML14KC1-042-230A** | CBK45UHPT-036-230 | - - - | R-454B | - - - | - - - | - - - | 41500 | 14.7 | 12.6 | 217469014 | All | USA,Canada | No
ML14KC1-042-230A** | CBK45UHPT-042-230 | - - - | R-454B | - - - | - - - | - - - | 41500 | 14.7 | 12.2 | 215583843 | All | USA,Canada | No
ML14KC1-042-230A** | CBK45UHVT-036-230 | - - - | R-454B | - - - | - - - | - - - | 42000 | 15.2 | 12.8 | 215583844 | All | USA,Canada | No
ML14KC1-042-230A** | CBK45UHVT-042-230 | - - - | R-454B | - - - | - - - | - - - | 42000 | 15.5 | 13 | 215583845 | All | USA,Canada | No
ML14KC1-042-230A** | CBK45UHVT-048-230 | - - - | R-454B | - - - | - - - | - - - | 42000 | 15.8 | 13 | 215583846 | All | USA,Canada | No
ML14KC1-042-230A** | CBK45UHVT-060-230 | - - - | R-454B | - - - | - - - | - - - | 41500 | 15.5 | 13 | 215583847 | All | USA,Canada | No
ML14KC1-042-230A** | CBK47UHET-036-230 | - - - | R-454B | - - - | - - - | - - - | 40500 | 14.7 | 12.6 | 215583848 | All | USA,Canada | No
ML14KC1-042-230A** | CBK47UHET-036-460- | - - - | R-454B | - - - | - - - | - - - | 40500 | 14.7 | 12.6 | 217595334 | All | USA,Canada | No
ML14KC1-042-230A** | CBK47UHET-042-230 | - - - | R-454B | - - - | - - - | - - - | 42000 | 15.5 | 13 | 215583849 | All | USA,Canada | No
ML14KC1-042-230A** | CBK47UHET-048-230 | - - - | R-454B | - - - | - - - | - - - | 42000 | 15.5 | 13.2 | 215583850 | All | USA,Canada | No
ML14KC1-042-230A** | CBK47UHET-048-460- | - - - | R-454B | - - - | - - - | - - - | 42000 | 15.5 | 13.2 | 217595335 | All | USA,Canada | No
ML14KC1-042-230A** | CBK47UHET-060-230 | - - - | R-454B | - - - | - - - | - - - | 42000 | 14.7 | 12.4 | 215583851 | All | USA,Canada | No
ML14KC1-042-230A** | CBK47UHET-060-460- | - - - | R-454B | - - - | - - - | - - - | 42000 | 14.7 | 12.4 | 217595336 | All | USA,Canada | No
ML14KC1-042-230A** | CBK48MVT-036-230 | - - - | R-454B | - - - | - - - | - - - | 40500 | 15.2 | 12.5 | 215583852 | All | USA,Canada | No
ML14KC1-042-230A** | CBK48MVT-042-230 | - - - | R-454B | - - - | - - - | - - - | 42000 | 15.5 | 13 | 215583853 | All | USA,Canada | No
ML14KC1-042-230A** | CBK48MVT-048-230 | - - - | R-454B | - - - | - - - | - - - | 42000 | 16 | 13 | 215583854 | All | USA,Canada | No
ML14KC1-042-230A** | CBK48MVT-060-230 | - - - | R-454B | - - - | - - - | - - - | 42000 | 15.5 | 13.2 | 215583855 | All | USA,Canada | No
ML14KC1-042-230A** | CK40[C,U]T-30/36B+TDR | EL280UH090E36B | R-454B | - - - | - - - | - - - | 39500 | 14.3 | 12.2 | 215583856 | All | USA | No
ML14KC1-042-230A** | CK40[C,U]T-30/36B+TDR | EL280UH090E48B | R-454B | - - - | - - - | - - - | 39500 | 14.3 | 12.2 | 215583857 | All | USA | No
ML14KC1-042-230A** | CK40[C,U]T-30/36B+TDR | EL280UH090XE48B | R-454B | - - - | - - - | - - - | 39500 | 14.3 | 12.2 | 215583858 | All | USA | No
ML14KC1-042-230A** | CK40[C,U]T-30/36B+TDR | ML180UH070V36B | R-454B | - - - | - - - | - - - | 38500 | 14.3 | 11.7 | 215583860 | All | USA | No
ML14KC1-042-230A** | CK40[C,U]T-30/36B+TDR | ML180UH070V48B | R-454B | - - - | - - - | - - - | 39000 | 14.4 | 12.4 | 215583861 | All | USA | No
ML14KC1-042-230A** | CK40[C,U]T-30/36B+TDR | ML180UH090E48B | R-454B | - - - | - - - | - - - | 38500 | 14.4 | 12.2 | 215583862 | All | USA | No
ML14KC1-042-230A** | CK40[C,U]T-30/36B+TDR | ML180UH090XE48B | R-454B | - - - | - - - | - - - | 38500 | 14.4 | 12.2 | 215583863 | All | USA | No
ML14KC1-042-230A** | CK40[C,U]T-30/36B+TDR | SL280UH090V36B | R-454B | - - - | - - - | - - - | 39000 | 14.3 | 12.2 | 215583864 | All | USA | No
ML14KC1-042-230A** | CK40[C,U]T-30/36C+TDR | EL196UH090XE48C | R-454B | - - - | - - - | - - - | 38500 | 14.3 | 12 | 215583865 | All | USA,Canada | No
ML14KC1-042-230A** | CK40[C,U]T-30/36C+TDR | EL196UH110XE60C | R-454B | - - - | - - - | - - - | 39000 | 14.3 | 12.2 | 215583866 | All | USA,Canada | No
ML14KC1-042-230A** | CK40[C,U]T-30/36C+TDR | EL280UH110E48C | R-454B | - - - | - - - | - - - | 39000 | 14.4 | 12.2 | 215583867 | All | USA | No
ML14KC1-042-230A** | CK40[C,U]T-30/36C+TDR | EL280UH110E60C | R-454B | - - - | - - - | - - - | 39000 | 14.4 | 12.2 | 215583868 | All | USA | No
ML14KC1-042-230A** | CK40[C,U]T-30/36C+TDR | EL280UH110XE60C | R-454B | - - - | - - - | - - - | 39000 | 14.4 | 12.2 | 215583869 | All | USA | No
ML14KC1-042-230A** | CK40[C,U]T-30/36C+TDR | EL297UH090XE48C | R-454B | - - - | - - - | - - - | 38500 | 14.3 | 12 | 215583870 | All | USA,Canada | No
ML14KC1-042-230A** | CK40[C,U]T-30/36C+TDR | EL297UH110XE60C | R-454B | - - - | - - - | - - - | 38500 | 14.3 | 12.2 | 215583871 | All | USA,Canada | No
ML14KC1-042-230A** | CK40[C,U]T-30/36C+TDR | EL297UH110XV60C | R-454B | - - - | - - - | - - - | 39000 | 14.3 | 11.7 | 215583872 | All | USA,Canada | No
ML14KC1-042-230A** | CK40[C,U]T-30/36C+TDR | ML180UH090E60C | R-454B | - - - | - - - | - - - | 38500 | 14.4 | 12.2 | 215583873 | All | USA | No
ML14KC1-042-230A** | CK40[C,U]T-30/36C+TDR | ML180UH110E60C | R-454B | - - - | - - - | - - - | 39000 | 14.3 | 12.2 | 215583874 | All | USA | No
ML14KC1-042-230A** | CK40[C,U]T-30/36C+TDR | ML180UH110V60C | R-454B | - - - | - - - | - - - | 39500 | 14.4 | 12.2 | 215583875 | All | USA | No
ML14KC1-042-230A** | CK40[C,U]T-30/36C+TDR | ML180UH110XE60C | R-454B | - - - | - - - | - - - | 39000 | 14.3 | 12.2 | 215583876 | All | USA | No
ML14KC1-042-230A** | CK40[C,U]T-30/36C+TDR | ML193UH090XE36C | R-454B | - - - | - - - | - - - | 39000 | 14.3 | 12.2 | 215583877 | All | USA | No
ML14KC1-042-230A** | CK40[C,U]T-30/36C+TDR | ML196UH090XE60C | R-454B | - - - | - - - | - - - | 38500 | 14.3 | 12 | 215583878 | All | USA,Canada | No
ML14KC1-042-230A** | CK40[C,U]T-30/36C+TDR | ML196UH110XE60C | R-454B | - - - | - - - | - - - | 39000 | 14.3 | 12.2 | 215583879 | All | USA,Canada | No
ML14KC1-042-230A** | CK40[C,U]T-30/36C+TDR | ML296UH110XV60C | R-454B | - - - | - - - | - - - | 40000 | 14.3 | 12.2 | 215943435 | All | USA,Canada | No
ML14KC1-042-230A** | CK40[C,U]T-30/36C+TDR | SL280UH080NV60C | R-454B | - - - | - - - | - - - | 39000 | 14.3 | 12.2 | 215583880 | All | USA | No
ML14KC1-042-230A** | CK40[C,U]T-30/36C+TDR | SL280UH090V60C | R-454B | - - - | - - - | - - - | 39500 | 14.3 | 12 | 215583881 | All | USA | No
ML14KC1-042-230A** | CK40[C,U]T-30/36C+TDR | SL280UH090XV60C | R-454B | - - - | - - - | - - - | 39500 | 14.3 | 12 | 215583882 | All | USA | No
ML14KC1-042-230A** | CK40[C,U]T-30B+TDR | EL180UH080NE48B | R-454B | - - - | - - - | - - - | 41000 | 14.7 | 12.4 | 215583883 | All | USA | No
ML14KC1-042-230A** | CK40[C,U]T-30B+TDR | EL280UH045E36A | R-454B | - - - | - - - | - - - | 41000 | 15.2 | 12.8 | 215583884 | All | USA | No
ML14KC1-042-230A** | CK40[C,U]T-30B+TDR | EL280UH090E36B | R-454B | - - - | - - - | - - - | 41500 | 15.2 | 12.8 | 215583885 | All | USA | No
ML14KC1-042-230A** | CK40[C,U]T-30B+TDR | EL280UH090E48B | R-454B | - - - | - - - | - - - | 41500 | 15.2 | 13 | 215583886 | All | USA | No
ML14KC1-042-230A** | CK40[C,U]T-30B+TDR | EL280UH090XE48B | R-454B | - - - | - - - | - - - | 41500 | 15.2 | 13 | 215583887 | All | USA | No
ML14KC1-042-230A** | CK40[C,U]T-30B+TDR | EL297UH045XV36B | R-454B | - - - | - - - | - - - | 41000 | 14.7 | 12.4 | 215583888 | All | USA,Canada | No
ML14KC1-042-230A** | CK40[C,U]T-30B+TDR | EL297UH070XV36B | R-454B | - - - | - - - | - - - | 41000 | 14.7 | 12.6 | 215583889 | All | USA,Canada | No
ML14KC1-042-230A** | CK40[C,U]T-30B+TDR | ML180UH070V36B | R-454B | - - - | - - - | - - - | 40500 | 15.2 | 12.2 | 215583891 | All | USA | No
ML14KC1-042-230A** | CK40[C,U]T-30B+TDR | ML180UH070V48B | R-454B | - - - | - - - | - - - | 41500 | 15.5 | 13 | 215583892 | All | USA | No
ML14KC1-042-230A** | CK40[C,U]T-30B+TDR | ML180UH090E48B | R-454B | - - - | - - - | - - - | 41000 | 15.5 | 13 | 215583893 | All | USA | No
ML14KC1-042-230A** | CK40[C,U]T-30B+TDR | ML180UH090V48B | R-454B | - - - | - - - | - - - | 41000 | 15.2 | 12.5 | 215583894 | All | USA | No
ML14KC1-042-230A** | CK40[C,U]T-30B+TDR | ML180UH090XE48B | R-454B | - - - | - - - | - - - | 41000 | 15.5 | 13 | 215583895 | All | USA | No
ML14KC1-042-230A** | CK40[C,U]T-30B+TDR | ML196UH070XE48B | R-454B | - - - | - - - | - - - | 40500 | 14.3 | 12.2 | 215583896 | All | USA,Canada | No
ML14KC1-042-230A** | CK40[C,U]T-30B+TDR | ML296UH045XV36B | R-454B | - - - | - - - | - - - | 41500 | 14.7 | 12.6 | 215583897 | All | USA,Canada | No
ML14KC1-042-230A** | CK40[C,U]T-30B+TDR | ML296UH070XV36B | R-454B | - - - | - - - | - - - | 41500 | 14.7 | 12.6 | 215943448 | All | USA,Canada | No
ML14KC1-042-230A** | CK40[C,U]T-30B+TDR | SL280UH080NV48B | R-454B | - - - | - - - | - - - | 41500 | 15.2 | 12.8 | 215583898 | All | USA | No
ML14KC1-042-230A** | CK40[C,U]T-30B+TDR | SL280UH090V36B | R-454B | - - - | - - - | - - - | 42000 | 15.2 | 12.8 | 215583899 | All | USA | No
ML14KC1-042-230A** | CK40[C,U]T-30B+TDR | SL280UH090V48B | R-454B | - - - | - - - | - - - | 42000 | 15.2 | 12.8 | 215583900 | All | USA | No
ML14KC1-042-230A** | CK40[C,U]T-30B+TDR | SL280UH090XV48B | R-454B | - - - | - - - | - - - | 42000 | 15.2 | 12.8 | 215583901 | All | USA | No
ML14KC1-042-230A** | CK40[C,U]T-30B+TDR | SLP99UH070XV36B | R-454B | - - - | - - - | - - - | 41000 | 15.2 | 12.8 | 215583903 | All | USA,Canada | No
ML14KC1-042-230A** | CK40[C,U]T-36A+TDR | EL280UH045E36A | R-454B | - - - | - - - | - - - | 41500 | 15.2 | 12.8 | 215583904 | All | USA | No
ML14KC1-042-230A** | CK40[C,U]T-36A+TDR | ML180UH030V36A | R-454B | - - - | - - - | - - - | 42000 | 15.2 | 12.8 | 215583905 | All | USA | No
ML14KC1-042-230A** | CK40[C,U]T-36A+TDR | ML180UH045V36A | R-454B | - - - | - - - | - - - | 42000 | 14.7 | 12.8 | 215583906 | All | USA | No
ML14KC1-042-230A** | CK40[C,U]T-36A+TDR | ML180UH070V36A | R-454B | - - - | - - - | - - - | 42000 | 14.7 | 12.6 | 215583907 | All | USA | No
ML14KC1-042-230A** | CK40[C,U]T-36A+TDR | SL280UH060NV36A | R-454B | - - - | - - - | - - - | 42000 | 15.2 | 12.8 | 215583908 | All | USA | No
ML14KC1-042-230A** | CK40[C,U]T-36A+TDR | SL280UH070V36A | R-454B | - - - | - - - | - - - | 42000 | 14.7 | 12.4 | 217469012 | All | USA | No
ML14KC1-042-230A** | CK40[C,U]T-36A+TDR | SL280UH070XV36A | R-454B | - - - | - - - | - - - | 42000 | 14.7 | 12.4 | 217469013 | All | USA | No
ML14KC1-042-230A** | CK40[C,U]T-36B+TDR | EL180UH080NE48B | R-454B | - - - | - - - | - - - | 41000 | 15.2 | 12.5 | 215583909 | All | USA | No
ML14KC1-042-230A** | CK40[C,U]T-36B+TDR | EL280UH045E36A | R-454B | - - - | - - - | - - - | 42000 | 15.5 | 13 | 215583910 | All | USA | No
ML14KC1-042-230A** | CK40[C,U]T-36B+TDR | EL280UH070E36A | R-454B | - - - | - - - | - - - | 41500 | 15.2 | 12.8 | 215583911 | All | USA | No
ML14KC1-042-230A** | CK40[C,U]T-36B+TDR | EL280UH090E36B | R-454B | - - - | - - - | - - - | 42000 | 15.5 | 13 | 215583912 | All | USA | No
ML14KC1-042-230A** | CK40[C,U]T-36B+TDR | EL280UH090E48B | R-454B | - - - | - - - | - - - | 42000 | 15.5 | 13 | 215583913 | All | USA | No
ML14KC1-042-230A** | CK40[C,U]T-36B+TDR | EL280UH090XE48B | R-454B | - - - | - - - | - - - | 42000 | 15.5 | 13 | 215583914 | All | USA | No
ML14KC1-042-230A** | CK40[C,U]T-36B+TDR | EL297UH045XV36B | R-454B | - - - | - - - | - - - | 41500 | 14.4 | 12.2 | 215583915 | All | USA,Canada | No
ML14KC1-042-230A** | CK40[C,U]T-36B+TDR | EL297UH070XV36B | R-454B | - - - | - - - | - - - | 41500 | 14.7 | 12.2 | 215583916 | All | USA,Canada | No
ML14KC1-042-230A** | CK40[C,U]T-36B+TDR | ML180UH070V36B | R-454B | - - - | - - - | - - - | 41500 | 15.5 | 12.5 | 215583918 | All | USA | No
ML14KC1-042-230A** | CK40[C,U]T-36B+TDR | ML180UH070V48B | R-454B | - - - | - - - | - - - | 42000 | 15.5 | 13 | 215583919 | All | USA | No
ML14KC1-042-230A** | CK40[C,U]T-36B+TDR | ML180UH090E48B | R-454B | - - - | - - - | - - - | 41000 | 15.5 | 13 | 215583920 | All | USA | No
ML14KC1-042-230A** | CK40[C,U]T-36B+TDR | ML180UH090V48B | R-454B | - - - | - - - | - - - | 41500 | 15.2 | 12.2 | 215583921 | All | USA | No
ML14KC1-042-230A** | CK40[C,U]T-36B+TDR | ML180UH090XE48B | R-454B | - - - | - - - | - - - | 41000 | 15.5 | 13 | 215583922 | All | USA | No
ML14KC1-042-230A** | CK40[C,U]T-36B+TDR | ML196UH070XE48B | R-454B | - - - | - - - | - - - | 41000 | 14.4 | 12.2 | 215583923 | All | USA,Canada | No
ML14KC1-042-230A** | CK40[C,U]T-36B+TDR | ML296UH045XV36B | R-454B | - - - | - - - | - - - | 41500 | 14.7 | 12.2 | 215583924 | All | USA,Canada | No
ML14KC1-042-230A** | CK40[C,U]T-36B+TDR | ML296UH070XV36B | R-454B | - - - | - - - | - - - | 42000 | 14.7 | 12.2 | 215943429 | All | USA,Canada | No
ML14KC1-042-230A** | CK40[C,U]T-36B+TDR | SL280UH080NV48B | R-454B | - - - | - - - | - - - | 41500 | 15.2 | 12.8 | 215583925 | All | USA | No
ML14KC1-042-230A** | CK40[C,U]T-36B+TDR | SL280UH090V36B | R-454B | - - - | - - - | - - - | 42000 | 15.2 | 12.5 | 215583926 | All | USA | No
ML14KC1-042-230A** | CK40[C,U]T-36B+TDR | SL280UH090V48B | R-454B | - - - | - - - | - - - | 41500 | 15.2 | 12.2 | 215583927 | All | USA | No
ML14KC1-042-230A** | CK40[C,U]T-36B+TDR | SL280UH090XV48B | R-454B | - - - | - - - | - - - | 41500 | 15.2 | 12.2 | 215583928 | All | USA | No
ML14KC1-042-230A** | CK40[C,U]T-36B+TDR | SLP99UH070XV36B | R-454B | - - - | - - - | - - - | 41500 | 15.2 | 12.8 | 215583930 | All | USA,Canada | No
ML14KC1-042-230A** | CK40[C,U]T-36C+TDR | EL180UH100NE60C | R-454B | - - - | - - - | - - - | 41500 | 15.5 | 13 | 218073350 | All | USA | No
ML14KC1-042-230A** | CK40[C,U]T-36C+TDR | EL195UH080NE48C | R-454B | - - - | - - - | - - - | 41500 | 14.7 | 12.6 | 218073366 | All | USA,Canada | No
ML14KC1-042-230A** | CK40[C,U]T-36C+TDR | EL195UH100NE60C | R-454B | - - - | - - - | - - - | 41500 | 14.7 | 12.4 | 218073367 | All | USA,Canada | No
ML14KC1-042-230A** | CK40[C,U]T-36C+TDR | EL196UH090XE48C | R-454B | - - - | - - - | - - - | 41500 | 15.5 | 13 | 218073371 | All | USA,Canada | No
ML14KC1-042-230A** | CK40[C,U]T-36C+TDR | EL196UH110XE60C | R-454B | - - - | - - - | - - - | 42000 | 15.5 | 13 | 218073351 | All | USA,Canada | No
ML14KC1-042-230A** | CK40[C,U]T-36C+TDR | EL280UH110E48C | R-454B | - - - | - - - | - - - | 42000 | 15.5 | 13.2 | 218073352 | All | USA | No
ML14KC1-042-230A** | CK40[C,U]T-36C+TDR | EL280UH110E60C | R-454B | - - - | - - - | - - - | 42000 | 15.5 | 13.2 | 218073358 | All | USA | No
ML14KC1-042-230A** | CK40[C,U]T-36C+TDR | EL280UH110XE60C | R-454B | - - - | - - - | - - - | 42000 | 15.5 | 13.2 | 218073359 | All | USA | No
ML14KC1-042-230A** | CK40[C,U]T-36C+TDR | EL297UH070XV36B | R-454B | - - - | - - - | - - - | 41500 | 15.2 | 12.8 | 218073386 | All | USA,Canada | No
ML14KC1-042-230A** | CK40[C,U]T-36C+TDR | EL297UH090XE48C | R-454B | - - - | - - - | - - - | 42000 | 15.5 | 13 | 218073363 | All | USA,Canada | No
ML14KC1-042-230A** | CK40[C,U]T-36C+TDR | EL297UH090XV36C | R-454B | - - - | - - - | - - - | 41500 | 15.5 | 13 | 218073385 | All | USA,Canada | No
ML14KC1-042-230A** | CK40[C,U]T-36C+TDR | EL297UH090XV48C | R-454B | - - - | - - - | - - - | 42000 | 15.2 | 13 | 218073384 | All | USA,Canada | No
ML14KC1-042-230A** | CK40[C,U]T-36C+TDR | EL297UH090XV60C | R-454B | - - - | - - - | - - - | 41500 | 15.5 | 13 | 218073383 | All | USA,Canada | No
ML14KC1-042-230A** | CK40[C,U]T-36C+TDR | EL297UH110XE60C | R-454B | - - - | - - - | - - - | 42000 | 15.5 | 13 | 218073349 | All | USA,Canada | No
ML14KC1-042-230A** | CK40[C,U]T-36C+TDR | EL297UH110XV48C | R-454B | - - - | - - - | - - - | 42000 | 15.5 | 13 | 218073382 | All | USA,Canada | No
ML14KC1-042-230A** | CK40[C,U]T-36C+TDR | EL297UH110XV60C | R-454B | - - - | - - - | - - - | 41500 | 15.5 | 13 | 218073381 | All | USA,Canada | No
ML14KC1-042-230A** | CK40[C,U]T-36C+TDR | ML180UH090E60C | R-454B | - - - | - - - | - - - | 42000 | 15.5 | 13 | 218073365 | All | USA | No
ML14KC1-042-230A** | CK40[C,U]T-36C+TDR | ML180UH110E60C | R-454B | - - - | - - - | - - - | 41500 | 15.5 | 13.2 | 218073353 | All | USA | No
ML14KC1-042-230A** | CK40[C,U]T-36C+TDR | ML180UH110V60C | R-454B | - - - | - - - | - - - | 42000 | 15.5 | 13 | 218073369 | All | USA | No
ML14KC1-042-230A** | CK40[C,U]T-36C+TDR | ML180UH110XE60C | R-454B | - - - | - - - | - - - | 41500 | 15.5 | 13.2 | 218073354 | All | USA | No
ML14KC1-042-230A** | CK40[C,U]T-36C+TDR | ML193UH090XE36C | R-454B | - - - | - - - | - - - | 42000 | 15.2 | 13 | 218073355 | All | USA | No
ML14KC1-042-230A** | CK40[C,U]T-36C+TDR | ML193UH090XE48C | R-454B | - - - | - - - | - - - | 41500 | 15.5 | 13 | 218073364 | All | USA | No
ML14KC1-042-230A** | CK40[C,U]T-36C+TDR | ML193UH110XE48C | R-454B | - - - | - - - | - - - | 41500 | 15.5 | 13.2 | 218073356 | All | USA | No
ML14KC1-042-230A** | CK40[C,U]T-36C+TDR | ML193UH110XE60C | R-454B | - - - | - - - | - - - | 42000 | 15.5 | 13 | 218073357 | All | USA | No
ML14KC1-042-230A** | CK40[C,U]T-36C+TDR | ML196UH090XE36C | R-454B | - - - | - - - | - - - | 42000 | 15.2 | 12.8 | 218073376 | All | USA,Canada | No
ML14KC1-042-230A** | CK40[C,U]T-36C+TDR | ML196UH090XE48C | R-454B | - - - | - - - | - - - | 41500 | 15.5 | 13 | 218073390 | All | USA,Canada | No
ML14KC1-042-230A** | CK40[C,U]T-36C+TDR | ML196UH090XE60C | R-454B | - - - | - - - | - - - | 42000 | 15.5 | 13 | 218073360 | All | USA,Canada | No
ML14KC1-042-230A** | CK40[C,U]T-36C+TDR | ML196UH110XE60C | R-454B | - - - | - - - | - - - | 42000 | 15.2 | 13 | 218073370 | All | USA,Canada | No
ML14KC1-042-230A** | CK40[C,U]T-36C+TDR | ML296UH090XV48C | R-454B | - - - | - - - | - - - | 42000 | 15.5 | 13 | 218073389 | All | USA,Canada | No
ML14KC1-042-230A** | CK40[C,U]T-36C+TDR | ML296UH110XV60C | R-454B | - - - | - - - | - - - | 42000 | 15.2 | 13 | 218073387 | All | USA,Canada | No
ML14KC1-042-230A** | CK40[C,U]T-36C+TDR | SL280UH080NV60C | R-454B | - - - | - - - | - - - | 42000 | 15.2 | 13 | 218073361 | All | USA | No
ML14KC1-042-230A** | CK40[C,U]T-36C+TDR | SL280UH090V60C | R-454B | - - - | - - - | - - - | 42000 | 15.5 | 13 | 218073372 | All | USA | No
ML14KC1-042-230A** | CK40[C,U]T-36C+TDR | SL280UH090XV60C | R-454B | - - - | - - - | - - - | 42000 | 15.5 | 13 | 218073373 | All | USA | No
ML14KC1-042-230A** | CK40[C,U]T-36C+TDR | SL280UH100NV60C | R-454B | - - - | - - - | - - - | 42000 | 15.5 | 13 | 218073362 | All | USA | No
ML14KC1-042-230A** | CK40[C,U]T-36C+TDR | SL280UH110V60C | R-454B | - - - | - - - | - - - | 42000 | 15.5 | 13 | 218073374 | All | USA | No
ML14KC1-042-230A** | CK40[C,U]T-36C+TDR | SL280UH110XV60C | R-454B | - - - | - - - | - - - | 42000 | 15.5 | 13 | 218073375 | All | USA | No
ML14KC1-042-230A** | CK40[C,U]T-36C+TDR | SL297UH080NV48C | R-454B | - - - | - - - | - - - | 41500 | 14.7 | 12.4 | 218073368 | All | USA,Canada | No
ML14KC1-042-230A** | CK40[C,U]T-36C+TDR | SL297UH080NV60C | R-454B | - - - | - - - | - - - | 42000 | 15.2 | 12.8 | 218073388 | All | USA,Canada | No
ML14KC1-042-230A** | CK40[C,U]T-36C+TDR | SLP99UH090XV36C | R-454B | - - - | - - - | - - - | 42000 | 15.2 | 12.8 | 218073378 | All | USA,Canada | No
ML14KC1-042-230A** | CK40[C,U]T-36C+TDR | SLP99UH090XV48C | R-454B | - - - | - - - | - - - | 42000 | 15.2 | 13 | 218073379 | All | USA,Canada | No
ML14KC1-042-230A** | CK40[C,U]T-36C+TDR | SLP99UH090XV60C | R-454B | - - - | - - - | - - - | 42000 | 15.5 | 13 | 218073377 | All | USA,Canada | No
ML14KC1-042-230A** | CK40[C,U]T-36C+TDR | SLP99UH110XV60C | R-454B | - - - | - - - | - - - | 42000 | 15.2 | 13 | 218073380 | All | USA,Canada | No
ML14KC1-042-230A** | CK40[C,U]T-48B+TDR | EL180UH080NE48B | R-454B | - - - | - - - | - - - | 41500 | 15.2 | 12.8 | 215583931 | All | USA | No
ML14KC1-042-230A** | CK40[C,U]T-48B+TDR | EL280UH045E36A | R-454B | - - - | - - - | - - - | 42000 | 15.5 | 13 | 215583932 | All | USA | No
ML14KC1-042-230A** | CK40[C,U]T-48B+TDR | EL280UH070E36A | R-454B | - - - | - - - | - - - | 42000 | 15.2 | 13 | 215583933 | All | USA | No
ML14KC1-042-230A** | CK40[C,U]T-48B+TDR | EL280UH090E36B | R-454B | - - - | - - - | - - - | 41500 | 15.5 | 13 | 215583934 | All | USA | No
ML14KC1-042-230A** | CK40[C,U]T-48B+TDR | EL280UH090E48B | R-454B | - - - | - - - | - - - | 42000 | 15.5 | 13.2 | 215583935 | All | USA | No
ML14KC1-042-230A** | CK40[C,U]T-48B+TDR | EL280UH090XE48B | R-454B | - - - | - - - | - - - | 42000 | 15.5 | 13.2 | 215583936 | All | USA | No
ML14KC1-042-230A** | CK40[C,U]T-48B+TDR | EL297UH045XV36B | R-454B | - - - | - - - | - - - | 41500 | 14.7 | 12.4 | 215583937 | All | USA,Canada | No
ML14KC1-042-230A** | CK40[C,U]T-48B+TDR | EL297UH070XV36B | R-454B | - - - | - - - | - - - | 41500 | 15.2 | 12.2 | 215583938 | All | USA,Canada | No
ML14KC1-042-230A** | CK40[C,U]T-48B+TDR | ML180UH070V36B | R-454B | - - - | - - - | - - - | 41500 | 15.5 | 13 | 215583940 | All | USA | No
ML14KC1-042-230A** | CK40[C,U]T-48B+TDR | ML180UH070V48B | R-454B | - - - | - - - | - - - | 42000 | 15.5 | 13 | 215583941 | All | USA | No
ML14KC1-042-230A** | CK40[C,U]T-48B+TDR | ML180UH090E48B | R-454B | - - - | - - - | - - - | 41500 | 15.5 | 13 | 215583942 | All | USA | No
ML14KC1-042-230A** | CK40[C,U]T-48B+TDR | ML180UH090V48B | R-454B | - - - | - - - | - - - | 42000 | 15.2 | 12.5 | 215583943 | All | USA | No
ML14KC1-042-230A** | CK40[C,U]T-48B+TDR | ML180UH090XE48B | R-454B | - - - | - - - | - - - | 41500 | 15.5 | 13 | 215583944 | All | USA | No
ML14KC1-042-230A** | CK40[C,U]T-48B+TDR | ML196UH070XE48B | R-454B | - - - | - - - | - - - | 41500 | 14.7 | 12.2 | 215583945 | All | USA,Canada | No
ML14KC1-042-230A** | CK40[C,U]T-48B+TDR | ML296UH045XV36B | R-454B | - - - | - - - | - - - | 41500 | 14.7 | 12.2 | 215583946 | All | USA,Canada | No
ML14KC1-042-230A** | CK40[C,U]T-48B+TDR | ML296UH070XV36B | R-454B | - - - | - - - | - - - | 42000 | 14.4 | 12.2 | 215943432 | All | USA,Canada | No
ML14KC1-042-230A** | CK40[C,U]T-48B+TDR | SL280UH080NV48B | R-454B | - - - | - - - | - - - | 42000 | 15.2 | 12.5 | 215583947 | All | USA | No
ML14KC1-042-230A** | CK40[C,U]T-48B+TDR | SL280UH090V36B | R-454B | - - - | - - - | - - - | 42000 | 15.2 | 12.5 | 215583948 | All | USA | No
ML14KC1-042-230A** | CK40[C,U]T-48B+TDR | SL280UH090V48B | R-454B | - - - | - - - | - - - | 42000 | 15.2 | 12.5 | 215583949 | All | USA | No
ML14KC1-042-230A** | CK40[C,U]T-48B+TDR | SL280UH090XV48B | R-454B | - - - | - - - | - - - | 42000 | 15.2 | 12.5 | 215583950 | All | USA | No
ML14KC1-042-230A** | CK40[C,U]T-48B+TDR | SL297UH040NV36B | R-454B | - - - | - - - | - - - | 42000 | 15.2 | 12.2 | 215583951 | All | USA,Canada | No
ML14KC1-042-230A** | CK40[C,U]T-48B+TDR | SL297UH060NV36B | R-454B | - - - | - - - | - - - | 42000 | 14.7 | 12.6 | 217548869 | All | USA,Canada | No
ML14KC1-042-230A** | CK40[C,U]T-48B+TDR | SLP99UH070XV36B | R-454B | - - - | - - - | - - - | 41500 | 15.2 | 12.2 | 215583952 | All | USA,Canada | No
ML14KC1-042-230A** | CK40[C,U]T-48C+TDR | EL180UH100NE60C | R-454B | - - - | - - - | - - - | 41000 | 15.5 | 12.5 | 215583953 | All | USA | No
ML14KC1-042-230A** | CK40[C,U]T-48C+TDR | EL195UH080NE48C | R-454B | - - - | - - - | - - - | 42000 | 15.2 | 12.8 | 217477729 | All | USA | No
ML14KC1-042-230A** | CK40[C,U]T-48C+TDR | EL195UH100NE60C | R-454B | - - - | - - - | - - - | 42000 | 14.7 | 12.6 | 217477838 | All | USA | No
ML14KC1-042-230A** | CK40[C,U]T-48C+TDR | EL196UH090XE48C | R-454B | - - - | - - - | - - - | 42000 | 15.5 | 13.2 | 215583954 | All | USA,Canada | No
ML14KC1-042-230A** | CK40[C,U]T-48C+TDR | EL196UH110XE60C | R-454B | - - - | - - - | - - - | 42000 | 15.5 | 13.2 | 215583955 | All | USA,Canada | No
ML14KC1-042-230A** | CK40[C,U]T-48C+TDR | EL280UH110E48C | R-454B | - - - | - - - | - - - | 42000 | 15.8 | 13 | 215583956 | All | USA | No
ML14KC1-042-230A** | CK40[C,U]T-48C+TDR | EL280UH110E60C | R-454B | - - - | - - - | - - - | 42000 | 15.8 | 13 | 215583957 | All | USA | No
ML14KC1-042-230A** | CK40[C,U]T-48C+TDR | EL280UH110XE60C | R-454B | - - - | - - - | - - - | 42000 | 15.8 | 13 | 215583958 | All | USA | No
ML14KC1-042-230A** | CK40[C,U]T-48C+TDR | EL297UH090XE48C | R-454B | - - - | - - - | - - - | 42000 | 15.5 | 13.2 | 215583959 | All | USA,Canada | No
ML14KC1-042-230A** | CK40[C,U]T-48C+TDR | EL297UH090XV36C | R-454B | - - - | - - - | - - - | 42000 | 15.5 | 13 | 215583960 | All | USA,Canada | No
ML14KC1-042-230A** | CK40[C,U]T-48C+TDR | EL297UH090XV48C | R-454B | - - - | - - - | - - - | 42000 | 15.2 | 13 | 215583961 | All | USA,Canada | No
ML14KC1-042-230A** | CK40[C,U]T-48C+TDR | EL297UH090XV60C | R-454B | - - - | - - - | - - - | 42000 | 15.2 | 13 | 215583962 | All | USA,Canada | No
ML14KC1-042-230A** | CK40[C,U]T-48C+TDR | EL297UH110XE60C | R-454B | - - - | - - - | - - - | 42000 | 15.5 | 13 | 215583963 | All | USA,Canada | No
ML14KC1-042-230A** | CK40[C,U]T-48C+TDR | EL297UH110XV48C | R-454B | - - - | - - - | - - - | 42000 | 15.5 | 13 | 215583964 | All | USA,Canada | No
ML14KC1-042-230A** | CK40[C,U]T-48C+TDR | EL297UH110XV60C | R-454B | - - - | - - - | - - - | 42000 | 15.5 | 13 | 215583965 | All | USA,Canada | No
ML14KC1-042-230A** | CK40[C,U]T-48C+TDR | ML180UH090E48B | R-454B | - - - | - - - | - - - | 42000 | 15.6 | 13 | 215583966 | All | USA | No
ML14KC1-042-230A** | CK40[C,U]T-48C+TDR | ML180UH090E60C | R-454B | - - - | - - - | - - - | 42000 | 15.8 | 13 | 215583967 | All | USA | No
ML14KC1-042-230A** | CK40[C,U]T-48C+TDR | ML180UH110E60C | R-454B | - - - | - - - | - - - | 41500 | 15.5 | 13 | 215583968 | All | USA | No
ML14KC1-042-230A** | CK40[C,U]T-48C+TDR | ML180UH110V60C | R-454B | - - - | - - - | - - - | 42000 | 15.8 | 13.4 | 215583969 | All | USA | No
ML14KC1-042-230A** | CK40[C,U]T-48C+TDR | ML180UH110XE60C | R-454B | - - - | - - - | - - - | 41500 | 15.5 | 13 | 215583970 | All | USA | No
ML14KC1-042-230A** | CK40[C,U]T-48C+TDR | ML193UH090XE36C | R-454B | - - - | - - - | - - - | 41500 | 15.5 | 13 | 215583971 | All | USA | No
ML14KC1-042-230A** | CK40[C,U]T-48C+TDR | ML193UH090XE48C | R-454B | - - - | - - - | - - - | 41000 | 15.5 | 13 | 215583972 | All | USA | No
ML14KC1-042-230A** | CK40[C,U]T-48C+TDR | ML193UH110XE48C | R-454B | - - - | - - - | - - - | 41500 | 15.5 | 13 | 215583973 | All | USA | No
ML14KC1-042-230A** | CK40[C,U]T-48C+TDR | ML193UH110XE60C | R-454B | - - - | - - - | - - - | 41500 | 15.5 | 13 | 215583974 | All | USA | No
ML14KC1-042-230A** | CK40[C,U]T-48C+TDR | ML196UH090XE36C | R-454B | - - - | - - - | - - - | 41500 | 15.2 | 12.8 | 215583975 | All | USA,Canada | No
ML14KC1-042-230A** | CK40[C,U]T-48C+TDR | ML196UH090XE48C | R-454B | - - - | - - - | - - - | 41500 | 15.5 | 13 | 215583976 | All | USA,Canada | No
ML14KC1-042-230A** | CK40[C,U]T-48C+TDR | ML196UH090XE60C | R-454B | - - - | - - - | - - - | 41500 | 15.5 | 13 | 215583977 | All | USA,Canada | No
ML14KC1-042-230A** | CK40[C,U]T-48C+TDR | ML196UH110XE60C | R-454B | - - - | - - - | - - - | 42000 | 15.5 | 13 | 215583978 | All | USA,Canada | No
ML14KC1-042-230A** | CK40[C,U]T-48C+TDR | ML296UH090XV48C | R-454B | - - - | - - - | - - - | 42500 | 15.4 | 13 | 215943433 | All | USA,Canada | No
ML14KC1-042-230A** | CK40[C,U]T-48C+TDR | ML296UH110XV60C | R-454B | - - - | - - - | - - - | 42500 | 15.5 | 13 | 215943434 | All | USA,Canada | No
ML14KC1-042-230A** | CK40[C,U]T-48C+TDR | SL280UH080NV60C | R-454B | - - - | - - - | - - - | 42000 | 15.5 | 13 | 215583979 | All | USA | No
ML14KC1-042-230A** | CK40[C,U]T-48C+TDR | SL280UH090V60C | R-454B | - - - | - - - | - - - | 42000 | 15.4 | 13 | 215583980 | All | USA | No
ML14KC1-042-230A** | CK40[C,U]T-48C+TDR | SL280UH090XV60C | R-454B | - - - | - - - | - - - | 42000 | 15.4 | 13 | 215583981 | All | USA | No
ML14KC1-042-230A** | CK40[C,U]T-48C+TDR | SL280UH100NV60C | R-454B | - - - | - - - | - - - | 42000 | 15.5 | 13 | 215583982 | All | USA | No
ML14KC1-042-230A** | CK40[C,U]T-48C+TDR | SL280UH110V60C | R-454B | - - - | - - - | - - - | 42000 | 15.5 | 13 | 215583983 | All | USA | No
ML14KC1-042-230A** | CK40[C,U]T-48C+TDR | SL280UH110XV60C | R-454B | - - - | - - - | - - - | 42000 | 15.5 | 13 | 215583984 | All | USA | No
ML14KC1-042-230A** | CK40[C,U]T-48C+TDR | SL297UH080NV48C | R-454B | - - - | - - - | - - - | 42000 | 14.7 | 12.6 | 217548939 | All | USA,Canada | No
ML14KC1-042-230A** | CK40[C,U]T-48C+TDR | SL297UH080NV60C | R-454B | - - - | - - - | - - - | 42000 | 15.5 | 13 | 217549041 | All | USA,Canada | No
ML14KC1-042-230A** | CK40[C,U]T-48C+TDR | SLP99UH090XV36C | R-454B | - - - | - - - | - - - | 42000 | 15.2 | 13 | 215583985 | All | USA,Canada | No
ML14KC1-042-230A** | CK40[C,U]T-48C+TDR | SLP99UH090XV48C | R-454B | - - - | - - - | - - - | 42000 | 15.2 | 13 | 215583986 | All | USA,Canada | No
ML14KC1-042-230A** | CK40[C,U]T-48C+TDR | SLP99UH090XV60C | R-454B | - - - | - - - | - - - | 42000 | 15.2 | 12.5 | 215583987 | All | USA,Canada | No
ML14KC1-042-230A** | CK40[C,U]T-48C+TDR | SLP99UH110XV60C | R-454B | - - - | - - - | - - - | 42000 | 15.2 | 13 | 215583988 | All | USA,Canada | No
ML14KC1-042-230A** | CK40[C,U]T-49C+TDR | - - - | R-454B | - - - | - - - | - - - | 41500 | 14.3 | 11.7 | 215583838 | All | USA,Canada | No
ML14KC1-042-230A** | CK40[C,U]T-49C+TDR | EL180UH100NE60C | R-454B | - - - | - - - | - - - | 41500 | 15.5 | 13 | 215583989 | All | USA | No
ML14KC1-042-230A** | CK40[C,U]T-49C+TDR | EL195UH100NE60C | R-454B | - - - | - - - | - - - | 42000 | 15.2 | 12.8 | 217477836 | All | USA | No
ML14KC1-042-230A** | CK40[C,U]T-49C+TDR | EL196UH090XE48C | R-454B | - - - | - - - | - - - | 42000 | 15.5 | 13 | 215583990 | All | USA,Canada | No
ML14KC1-042-230A** | CK40[C,U]T-49C+TDR | EL196UH110XE60C | R-454B | - - - | - - - | - - - | 42000 | 15.8 | 13 | 215583991 | All | USA,Canada | No
ML14KC1-042-230A** | CK40[C,U]T-49C+TDR | EL280UH110E48C | R-454B | - - - | - - - | - - - | 42000 | 16 | 13.4 | 215583992 | All | USA | No
ML14KC1-042-230A** | CK40[C,U]T-49C+TDR | EL280UH110E60C | R-454B | - - - | - - - | - - - | 42000 | 16 | 13.4 | 215583993 | All | USA | No
ML14KC1-042-230A** | CK40[C,U]T-49C+TDR | EL280UH110XE60C | R-454B | - - - | - - - | - - - | 42000 | 16 | 13.4 | 215583994 | All | USA | No
ML14KC1-042-230A** | CK40[C,U]T-49C+TDR | EL297UH090XE48C | R-454B | - - - | - - - | - - - | 42000 | 15.5 | 13 | 215583995 | All | USA,Canada | No
ML14KC1-042-230A** | CK40[C,U]T-49C+TDR | EL297UH090XV36C | R-454B | - - - | - - - | - - - | 42000 | 15.5 | 13 | 215583996 | All | USA,Canada | No
ML14KC1-042-230A** | CK40[C,U]T-49C+TDR | EL297UH090XV48C | R-454B | - - - | - - - | - - - | 42000 | 15.5 | 13 | 215583997 | All | USA,Canada | No
ML14KC1-042-230A** | CK40[C,U]T-49C+TDR | EL297UH090XV60C | R-454B | - - - | - - - | - - - | 42000 | 15.5 | 13 | 215583998 | All | USA,Canada | No
ML14KC1-042-230A** | CK40[C,U]T-49C+TDR | EL297UH110XE60C | R-454B | - - - | - - - | - - - | 42000 | 15.5 | 13 | 215583999 | All | USA,Canada | No
ML14KC1-042-230A** | CK40[C,U]T-49C+TDR | EL297UH110XV48C | R-454B | - - - | - - - | - - - | 42000 | 15.5 | 13 | 215584000 | All | USA,Canada | No
ML14KC1-042-230A** | CK40[C,U]T-49C+TDR | EL297UH110XV60C | R-454B | - - - | - - - | - - - | 42000 | 15.5 | 13.2 | 215584001 | All | USA,Canada | No
ML14KC1-042-230A** | CK40[C,U]T-49C+TDR | ML180UH090E60C | R-454B | - - - | - - - | - - - | 42000 | 16 | 13.5 | 215584002 | All | USA | No
ML14KC1-042-230A** | CK40[C,U]T-49C+TDR | ML180UH110E60C | R-454B | - - - | - - - | - - - | 42000 | 15.8 | 13 | 215584003 | All | USA | No
ML14KC1-042-230A** | CK40[C,U]T-49C+TDR | ML180UH110V60C | R-454B | - - - | - - - | - - - | 42000 | 16 | 13.4 | 215584004 | All | USA | No
ML14KC1-042-230A** | CK40[C,U]T-49C+TDR | ML180UH110XE60C | R-454B | - - - | - - - | - - - | 42000 | 15.8 | 13 | 215584005 | All | USA | No
ML14KC1-042-230A** | CK40[C,U]T-49C+TDR | ML193UH090XE36C | R-454B | - - - | - - - | - - - | 42000 | 15.5 | 13.2 | 215584006 | All | USA | No
ML14KC1-042-230A** | CK40[C,U]T-49C+TDR | ML193UH090XE48C | R-454B | - - - | - - - | - - - | 42000 | 15.5 | 13.2 | 215584007 | All | USA | No
ML14KC1-042-230A** | CK40[C,U]T-49C+TDR | ML193UH110XE48C | R-454B | - - - | - - - | - - - | 42000 | 15.8 | 13 | 215584008 | All | USA | No
ML14KC1-042-230A** | CK40[C,U]T-49C+TDR | ML193UH110XE60C | R-454B | - - - | - - - | - - - | 42000 | 15.5 | 13 | 215584009 | All | USA | No
ML14KC1-042-230A** | CK40[C,U]T-49C+TDR | ML196UH090XE36C | R-454B | - - - | - - - | - - - | 42000 | 15.2 | 12.5 | 215584010 | All | USA,Canada | No
ML14KC1-042-230A** | CK40[C,U]T-49C+TDR | ML196UH090XE48C | R-454B | - - - | - - - | - - - | 42000 | 15.5 | 13 | 215584011 | All | USA,Canada | No
ML14KC1-042-230A** | CK40[C,U]T-49C+TDR | ML196UH090XE60C | R-454B | - - - | - - - | - - - | 42000 | 15.5 | 13 | 215584012 | All | USA,Canada | No
ML14KC1-042-230A** | CK40[C,U]T-49C+TDR | ML196UH110XE60C | R-454B | - - - | - - - | - - - | 42000 | 15.5 | 13 | 215584013 | All | USA,Canada | No
ML14KC1-042-230A** | CK40[C,U]T-49C+TDR | ML296UH090XV48C | R-454B | - - - | - - - | - - - | 43000 | 15.5 | 13 | 215943430 | All | USA,Canada | No
ML14KC1-042-230A** | CK40[C,U]T-49C+TDR | ML296UH110XV60C | R-454B | - - - | - - - | - - - | 43500 | 15.5 | 13 | 215943431 | All | USA,Canada | No
ML14KC1-042-230A** | CK40[C,U]T-49C+TDR | SL280UH080NV60C | R-454B | - - - | - - - | - - - | 42000 | 16 | 13.4 | 215584014 | All | USA | No
ML14KC1-042-230A** | CK40[C,U]T-49C+TDR | SL280UH090V60C | R-454B | - - - | - - - | - - - | 42000 | 15.6 | 13 | 215584015 | All | USA | No
ML14KC1-042-230A** | CK40[C,U]T-49C+TDR | SL280UH090XV60C | R-454B | - - - | - - - | - - - | 42000 | 15.6 | 13 | 215584016 | All | USA | No
ML14KC1-042-230A** | CK40[C,U]T-49C+TDR | SL280UH100NV60C | R-454B | - - - | - - - | - - - | 42000 | 15.5 | 13 | 215584017 | All | USA | No
ML14KC1-042-230A** | CK40[C,U]T-49C+TDR | SL280UH110V60C | R-454B | - - - | - - - | - - - | 42000 | 15.5 | 13.2 | 215584018 | All | USA | No
ML14KC1-042-230A** | CK40[C,U]T-49C+TDR | SL280UH110XV60C | R-454B | - - - | - - - | - - - | 42000 | 15.5 | 13.2 | 215584019 | All | USA | No
ML14KC1-042-230A** | CK40[C,U]T-49C+TDR | SL297UH080NV48C | R-454B | - - - | - - - | - - - | 42000 | 14.7 | 12.8 | 217548938 | All | USA,Canada | No
ML14KC1-042-230A** | CK40[C,U]T-49C+TDR | SL297UH080NV60C | R-454B | - - - | - - - | - - - | 42000 | 15.5 | 13.2 | 217549042 | All | USA,Canada | No
ML14KC1-042-230A** | CK40[C,U]T-49C+TDR | SLP99UH090XV36C | R-454B | - - - | - - - | - - - | 42000 | 15.4 | 13 | 215584020 | All | USA,Canada | No
ML14KC1-042-230A** | CK40[C,U]T-49C+TDR | SLP99UH090XV48C | R-454B | - - - | - - - | - - - | 42000 | 15.5 | 13 | 215584021 | All | USA,Canada | No
ML14KC1-042-230A** | CK40[C,U]T-49C+TDR | SLP99UH090XV60C | R-454B | - - - | - - - | - - - | 42000 | 15.5 | 13 | 215584022 | All | USA,Canada | No
ML14KC1-042-230A** | CK40[C,U]T-49C+TDR | SLP99UH110XV60C | R-454B | - - - | - - - | - - - | 42000 | 15.4 | 13 | 215584023 | All | USA,Canada | No
ML14KC1-042-230A** | CK40[C,U]T-50/60C+TDR | EL180UH100NE60C | R-454B | - - - | - - - | - - - | 41500 | 14.7 | 12.2 | 215584024 | All | USA | No
ML14KC1-042-230A** | CK40[C,U]T-50/60C+TDR | EL195UH080NE48C | R-454B | - - - | - - - | - - - | 41500 | 14.7 | 12.6 | 217477730 | All | USA | No
ML14KC1-042-230A** | CK40[C,U]T-50/60C+TDR | EL195UH100NE60C | R-454B | - - - | - - - | - - - | 41500 | 14.7 | 12.6 | 217477845 | All | USA | No
ML14KC1-042-230A** | CK40[C,U]T-50/60C+TDR | EL196UH090XE48C | R-454B | - - - | - - - | - - - | 41000 | 15.2 | 13 | 215584025 | All | USA,Canada | No
ML14KC1-042-230A** | CK40[C,U]T-50/60C+TDR | EL196UH110XE60C | R-454B | - - - | - - - | - - - | 41500 | 15.5 | 13 | 215584026 | All | USA,Canada | No
ML14KC1-042-230A** | CK40[C,U]T-50/60C+TDR | EL280UH110E48C | R-454B | - - - | - - - | - - - | 41000 | 15.5 | 13 | 215584027 | All | USA | No
ML14KC1-042-230A** | CK40[C,U]T-50/60C+TDR | EL280UH110E60C | R-454B | - - - | - - - | - - - | 42000 | 15.5 | 13 | 215584028 | All | USA | No
ML14KC1-042-230A** | CK40[C,U]T-50/60C+TDR | EL280UH110XE60C | R-454B | - - - | - - - | - - - | 42000 | 15.5 | 13 | 215584029 | All | USA | No
ML14KC1-042-230A** | CK40[C,U]T-50/60C+TDR | EL297UH090XE48C | R-454B | - - - | - - - | - - - | 41000 | 15.2 | 13 | 215584030 | All | USA,Canada | No
ML14KC1-042-230A** | CK40[C,U]T-50/60C+TDR | EL297UH090XV36C | R-454B | - - - | - - - | - - - | 41500 | 15.2 | 12.5 | 215584031 | All | USA,Canada | No
ML14KC1-042-230A** | CK40[C,U]T-50/60C+TDR | EL297UH090XV48C | R-454B | - - - | - - - | - - - | 41500 | 15.2 | 12.5 | 215584032 | All | USA,Canada | No
ML14KC1-042-230A** | CK40[C,U]T-50/60C+TDR | EL297UH090XV60C | R-454B | - - - | - - - | - - - | 42000 | 15.2 | 12.5 | 215584033 | All | USA,Canada | No
ML14KC1-042-230A** | CK40[C,U]T-50/60C+TDR | EL297UH110XE60C | R-454B | - - - | - - - | - - - | 41500 | 15.4 | 13 | 215584034 | All | USA,Canada | No
ML14KC1-042-230A** | CK40[C,U]T-50/60C+TDR | EL297UH110XV48C | R-454B | - - - | - - - | - - - | 41500 | 15.2 | 12.8 | 215584035 | All | USA,Canada | No
ML14KC1-042-230A** | CK40[C,U]T-50/60C+TDR | EL297UH110XV60C | R-454B | - - - | - - - | - - - | 41500 | 15.2 | 13 | 215584036 | All | USA,Canada | No
ML14KC1-042-230A** | CK40[C,U]T-50/60C+TDR | ML180UH090E48B | R-454B | - - - | - - - | - - - | 42000 | 15.5 | 13.2 | 215584037 | All | USA | No
ML14KC1-042-230A** | CK40[C,U]T-50/60C+TDR | ML180UH090E60C | R-454B | - - - | - - - | - - - | 41000 | 15.5 | 13 | 215584038 | All | USA | No
ML14KC1-042-230A** | CK40[C,U]T-50/60C+TDR | ML180UH110E60C | R-454B | - - - | - - - | - - - | 41500 | 15.5 | 13 | 215584039 | All | USA | No
ML14KC1-042-230A** | CK40[C,U]T-50/60C+TDR | ML180UH110V60C | R-454B | - - - | - - - | - - - | 42000 | 15.5 | 13 | 215584040 | All | USA | No
ML14KC1-042-230A** | CK40[C,U]T-50/60C+TDR | ML180UH110XE60C | R-454B | - - - | - - - | - - - | 41500 | 15.5 | 13 | 215584041 | All | USA | No
ML14KC1-042-230A** | CK40[C,U]T-50/60C+TDR | ML193UH090XE36C | R-454B | - - - | - - - | - - - | 42000 | 15.5 | 13 | 215584042 | All | USA | No
ML14KC1-042-230A** | CK40[C,U]T-50/60C+TDR | ML193UH090XE48C | R-454B | - - - | - - - | - - - | 42000 | 14.7 | 12.2 | 215584043 | All | USA | No
ML14KC1-042-230A** | CK40[C,U]T-50/60C+TDR | ML193UH110XE48C | R-454B | - - - | - - - | - - - | 42000 | 15.5 | 12.5 | 215584044 | All | USA | No
ML14KC1-042-230A** | CK40[C,U]T-50/60C+TDR | ML193UH110XE60C | R-454B | - - - | - - - | - - - | 41000 | 15.5 | 12.5 | 215584045 | All | USA | No
ML14KC1-042-230A** | CK40[C,U]T-50/60C+TDR | ML196UH090XE36C | R-454B | - - - | - - - | - - - | 41000 | 15.2 | 12.5 | 215584046 | All | USA,Canada | No
ML14KC1-042-230A** | CK40[C,U]T-50/60C+TDR | ML196UH090XE48C | R-454B | - - - | - - - | - - - | 41000 | 15.2 | 13 | 215584047 | All | USA,Canada | No
ML14KC1-042-230A** | CK40[C,U]T-50/60C+TDR | ML196UH090XE60C | R-454B | - - - | - - - | - - - | 41000 | 15.2 | 13 | 215584048 | All | USA,Canada | No
ML14KC1-042-230A** | CK40[C,U]T-50/60C+TDR | ML196UH110XE60C | R-454B | - - - | - - - | - - - | 41500 | 15.4 | 13 | 215584049 | All | USA,Canada | No
ML14KC1-042-230A** | CK40[C,U]T-50/60C+TDR | ML296UH090XV48C | R-454B | - - - | - - - | - - - | 42000 | 15.2 | 13 | 215943449 | All | USA,Canada | No
ML14KC1-042-230A** | CK40[C,U]T-50/60C+TDR | ML296UH110XV60C | R-454B | - - - | - - - | - - - | 42500 | 15.4 | 13 | 215943450 | All | USA,Canada | No
ML14KC1-042-230A** | CK40[C,U]T-50/60C+TDR | SL280UH080NV60C | R-454B | - - - | - - - | - - - | 42000 | 15.2 | 13 | 215584050 | All | USA | No
ML14KC1-042-230A** | CK40[C,U]T-50/60C+TDR | SL280UH090V60C | R-454B | - - - | - - - | - - - | 42000 | 15.5 | 12.5 | 215584051 | All | USA | No
ML14KC1-042-230A** | CK40[C,U]T-50/60C+TDR | SL280UH090XV60C | R-454B | - - - | - - - | - - - | 42000 | 15.5 | 12.5 | 215584052 | All | USA | No
ML14KC1-042-230A** | CK40[C,U]T-50/60C+TDR | SL280UH100NV60C | R-454B | - - - | - - - | - - - | 42000 | 15.4 | 13 | 215584053 | All | USA | No
ML14KC1-042-230A** | CK40[C,U]T-50/60C+TDR | SL280UH110V60C | R-454B | - - - | - - - | - - - | 41500 | 15.2 | 12.8 | 215584054 | All | USA | No
ML14KC1-042-230A** | CK40[C,U]T-50/60C+TDR | SL280UH110XV60C | R-454B | - - - | - - - | - - - | 41500 | 15.2 | 12.8 | 215584055 | All | USA | No
ML14KC1-042-230A** | CK40[C,U]T-50/60C+TDR | SL297UH080NV48C | R-454B | - - - | - - - | - - - | 41500 | 14.7 | 12.4 | 217548946 | All | USA,Canada | No
ML14KC1-042-230A** | CK40[C,U]T-50/60C+TDR | SL297UH080NV60C | R-454B | - - - | - - - | - - - | 42000 | 15.2 | 12.8 | 217549043 | All | USA,Canada | No
ML14KC1-042-230A** | CK40[C,U]T-50/60C+TDR | SLP99UH090XV36C | R-454B | - - - | - - - | - - - | 41500 | 15.2 | 12.5 | 215584056 | All | USA,Canada | No
ML14KC1-042-230A** | CK40[C,U]T-50/60C+TDR | SLP99UH090XV48C | R-454B | - - - | - - - | - - - | 41500 | 15.2 | 12.5 | 215584057 | All | USA,Canada | No
ML14KC1-042-230A** | CK40[C,U]T-50/60C+TDR | SLP99UH090XV60C | R-454B | - - - | - - - | - - - | 42000 | 15.2 | 12.8 | 215584058 | All | USA,Canada | No
ML14KC1-042-230A** | CK40[C,U]T-50/60C+TDR | SLP99UH110XV60C | R-454B | - - - | - - - | - - - | 42000 | 15.2 | 12.5 | 215584059 | All | USA,Canada | No
ML14KC1-042-230A** | CK40[C,U]T-60C+TDR | - - - | R-454B | - - - | - - - | - - - | 42000 | 14.3 | 12.4 | 215584096 | All | USA,Canada | No
ML14KC1-042-230A** | CK40[C,U]T-60C+TDR | EL180UH100NE60C | R-454B | - - - | - - - | - - - | 42000 | 15.6 | 13 | 215584060 | All | USA | No
ML14KC1-042-230A** | CK40[C,U]T-60C+TDR | EL195UH080NE48C | R-454B | - - - | - - - | - - - | 42000 | 15.5 | 13 | 217477731 | All | USA | No
ML14KC1-042-230A** | CK40[C,U]T-60C+TDR | EL195UH100NE60C | R-454B | - - - | - - - | - - - | 42000 | 15.5 | 13 | 217477839 | All | USA | No
ML14KC1-042-230A** | CK40[C,U]T-60C+TDR | EL196UH090XE48C | R-454B | - - - | - - - | - - - | 42000 | 16 | 13.4 | 215584061 | All | USA,Canada | No
ML14KC1-042-230A** | CK40[C,U]T-60C+TDR | EL196UH110XE60C | R-454B | - - - | - - - | - - - | 42000 | 16 | 13.5 | 215584062 | All | USA,Canada | No
ML14KC1-042-230A** | CK40[C,U]T-60C+TDR | EL280UH110E48C | R-454B | - - - | - - - | - - - | 42000 | 16.2 | 13.5 | 215584063 | All | USA | No
ML14KC1-042-230A** | CK40[C,U]T-60C+TDR | EL280UH110E60C | R-454B | - - - | - - - | - - - | 42000 | 16 | 13.5 | 215584064 | All | USA | No
ML14KC1-042-230A** | CK40[C,U]T-60C+TDR | EL280UH110XE60C | R-454B | - - - | - - - | - - - | 42000 | 16 | 13.5 | 215584065 | All | USA | No
ML14KC1-042-230A** | CK40[C,U]T-60C+TDR | EL297UH090XE48C | R-454B | - - - | - - - | - - - | 42000 | 16 | 13.4 | 215584066 | All | USA,Canada | No
ML14KC1-042-230A** | CK40[C,U]T-60C+TDR | EL297UH090XV36C | R-454B | - - - | - - - | - - - | 42000 | 15.8 | 13 | 215584067 | All | USA,Canada | No
ML14KC1-042-230A** | CK40[C,U]T-60C+TDR | EL297UH090XV48C | R-454B | - - - | - - - | - - - | 42000 | 15.5 | 13 | 215584068 | All | USA,Canada | No
ML14KC1-042-230A** | CK40[C,U]T-60C+TDR | EL297UH090XV60C | R-454B | - - - | - - - | - - - | 42000 | 15.6 | 13 | 215584069 | All | USA,Canada | No
ML14KC1-042-230A** | CK40[C,U]T-60C+TDR | EL297UH110XE60C | R-454B | - - - | - - - | - - - | 42000 | 16 | 13.4 | 215584070 | All | USA,Canada | No
ML14KC1-042-230A** | CK40[C,U]T-60C+TDR | EL297UH110XV48C | R-454B | - - - | - - - | - - - | 42000 | 16 | 13.4 | 215584071 | All | USA,Canada | No
ML14KC1-042-230A** | CK40[C,U]T-60C+TDR | EL297UH110XV60C | R-454B | - - - | - - - | - - - | 42000 | 16 | 13.4 | 215584072 | All | USA,Canada | No
ML14KC1-042-230A** | CK40[C,U]T-60C+TDR | ML180UH070V48B | R-454B | - - - | - - - | - - - | 42000 | 16.5 | 13.8 | 215584073 | All | USA | No
ML14KC1-042-230A** | CK40[C,U]T-60C+TDR | ML180UH090E60C | R-454B | - - - | - - - | - - - | 42000 | 16 | 13.5 | 215584074 | All | USA | No
ML14KC1-042-230A** | CK40[C,U]T-60C+TDR | ML180UH110E60C | R-454B | - - - | - - - | - - - | 42000 | 16 | 13 | 215584075 | All | USA | No
ML14KC1-042-230A** | CK40[C,U]T-60C+TDR | ML180UH110V60C | R-454B | - - - | - - - | - - - | 42000 | 16.4 | 13.5 | 215584076 | All | USA | No
ML14KC1-042-230A** | CK40[C,U]T-60C+TDR | ML180UH110XE60C | R-454B | - - - | - - - | - - - | 42000 | 16 | 13 | 215584077 | All | USA | No
ML14KC1-042-230A** | CK40[C,U]T-60C+TDR | ML193UH090XE36C | R-454B | - - - | - - - | - - - | 42000 | 16 | 13.4 | 215584078 | All | USA | No
ML14KC1-042-230A** | CK40[C,U]T-60C+TDR | ML193UH090XE48C | R-454B | - - - | - - - | - - - | 42000 | 15.5 | 13 | 215584079 | All | USA | No
ML14KC1-042-230A** | CK40[C,U]T-60C+TDR | ML193UH110XE48C | R-454B | - - - | - - - | - - - | 42000 | 15.8 | 13.4 | 215584080 | All | USA | No
ML14KC1-042-230A** | CK40[C,U]T-60C+TDR | ML193UH110XE60C | R-454B | - - - | - - - | - - - | 42000 | 16 | 13 | 215584081 | All | USA | No
ML14KC1-042-230A** | CK40[C,U]T-60C+TDR | ML196UH090XE36C | R-454B | - - - | - - - | - - - | 42000 | 15.5 | 13 | 215584082 | All | USA,Canada | No
ML14KC1-042-230A** | CK40[C,U]T-60C+TDR | ML196UH090XE48C | R-454B | - - - | - - - | - - - | 42000 | 16 | 13.4 | 215584083 | All | USA,Canada | No
ML14KC1-042-230A** | CK40[C,U]T-60C+TDR | ML196UH090XE60C | R-454B | - - - | - - - | - - - | 42000 | 16 | 13 | 215584084 | All | USA,Canada | No
ML14KC1-042-230A** | CK40[C,U]T-60C+TDR | ML196UH110XE60C | R-454B | - - - | - - - | - - - | 42000 | 16 | 13.4 | 215584085 | All | USA,Canada | No
ML14KC1-042-230A** | CK40[C,U]T-60C+TDR | ML296UH090XV48C | R-454B | - - - | - - - | - - - | 44000 | 15.8 | 13 | 215943436 | All | USA,Canada | No
ML14KC1-042-230A** | CK40[C,U]T-60C+TDR | ML296UH110XV60C | R-454B | - - - | - - - | - - - | 44000 | 16 | 13.4 | 215943437 | All | USA,Canada | No
ML14KC1-042-230A** | CK40[C,U]T-60C+TDR | SL280UH080NV60C | R-454B | - - - | - - - | - - - | 42000 | 16 | 13.4 | 215584086 | All | USA | No
ML14KC1-042-230A** | CK40[C,U]T-60C+TDR | SL280UH090V60C | R-454B | - - - | - - - | - - - | 42000 | 15.8 | 13 | 215584087 | All | USA | No
ML14KC1-042-230A** | CK40[C,U]T-60C+TDR | SL280UH090XV60C | R-454B | - - - | - - - | - - - | 42000 | 15.8 | 13 | 215584088 | All | USA | No
ML14KC1-042-230A** | CK40[C,U]T-60C+TDR | SL280UH100NV60C | R-454B | - - - | - - - | - - - | 42000 | 16 | 13.4 | 215584089 | All | USA | No
ML14KC1-042-230A** | CK40[C,U]T-60C+TDR | SL280UH110V60C | R-454B | - - - | - - - | - - - | 42000 | 16 | 13.4 | 215584090 | All | USA | No
ML14KC1-042-230A** | CK40[C,U]T-60C+TDR | SL280UH110XV60C | R-454B | - - - | - - - | - - - | 42000 | 16 | 13.4 | 215584091 | All | USA | No
ML14KC1-042-230A** | CK40[C,U]T-60C+TDR | SL297UH080NV48C | R-454B | - - - | - - - | - - - | 42000 | 15.2 | 12.8 | 217548940 | All | USA,Canada | No
ML14KC1-042-230A** | CK40[C,U]T-60C+TDR | SL297UH080NV60C | R-454B | - - - | - - - | - - - | 42000 | 16 | 13.4 | 217549044 | All | USA,Canada | No
ML14KC1-042-230A** | CK40[C,U]T-60C+TDR | SLP99UH090XV36C | R-454B | - - - | - - - | - - - | 42000 | 15.5 | 13.2 | 215584092 | All | USA,Canada | No
ML14KC1-042-230A** | CK40[C,U]T-60C+TDR | SLP99UH090XV48C | R-454B | - - - | - - - | - - - | 42000 | 15.5 | 13.2 | 215584093 | All | USA,Canada | No
ML14KC1-042-230A** | CK40[C,U]T-60C+TDR | SLP99UH090XV60C | R-454B | - - - | - - - | - - - | 42000 | 15.5 | 13 | 215584094 | All | USA,Canada | No
ML14KC1-042-230A** | CK40[C,U]T-60C+TDR | SLP99UH110XV60C | R-454B | - - - | - - - | - - - | 42000 | 15.8 | 13 | 215584095 | All | USA,Canada | No
ML14KC1-042-230A** | CK40[C,U]T-60D+TDR | - - - | R-454B | - - - | - - - | - - - | 42000 | 14.3 | 12.2 | 215584106 | All | USA,Canada | No
ML14KC1-042-230A** | CK40[C,U]T-60D+TDR | EL180UH100NE60C | R-454B | - - - | - - - | - - - | 42000 | 15.5 | 13.2 | 215584097 | All | USA | No
ML14KC1-042-230A** | CK40[C,U]T-60D+TDR | EL195UH100NE60C | R-454B | - - - | - - - | - - - | 42000 | 15.2 | 12.8 | 217477840 | All | USA | No
ML14KC1-042-230A** | CK40[C,U]T-60D+TDR | EL297UH110XV60C | R-454B | - - - | - - - | - - - | 42000 | 15.5 | 13.2 | 215584098 | All | USA,Canada | No
ML14KC1-042-230A** | CK40[C,U]T-60D+TDR | EL297UH135XE60D | R-454B | - - - | - - - | - - - | 42000 | 15.5 | 13 | 215584099 | All | USA,Canada | No
ML14KC1-042-230A** | CK40[C,U]T-60D+TDR | EL297UH135XV60D | R-454B | - - - | - - - | - - - | 42000 | 15.5 | 13.4 | 215584100 | All | USA,Canada | No
ML14KC1-042-230A** | CK40[C,U]T-60D+TDR | ML180UH135E60D | R-454B | - - - | - - - | - - - | 42000 | 15.5 | 13 | 215584101 | All | USA | No
ML14KC1-042-230A** | CK40[C,U]T-60D+TDR | ML196UH110XE60C | R-454B | - - - | - - - | - - - | 42000 | 15.5 | 13.4 | 215584102 | All | USA,Canada | No
ML14KC1-042-230A** | CK40[C,U]T-60D+TDR | ML196UH135XE60D | R-454B | - - - | - - - | - - - | 42000 | 15.6 | 13 | 215584103 | All | USA,Canada | No
ML14KC1-042-230A** | CK40[C,U]T-60D+TDR | SL280UH135V60D | R-454B | - - - | - - - | - - - | 42000 | 15.5 | 13 | 215584104 | All | USA | No
ML14KC1-042-230A** | CK40[C,U]T-60D+TDR | SL297UH080NV48C | R-454B | - - - | - - - | - - - | 42000 | 14.7 | 12.8 | 217548941 | All | USA,Canada | No
ML14KC1-042-230A** | CK40[C,U]T-60D+TDR | SL297UH080NV60C | R-454B | - - - | - - - | - - - | 42000 | 15.5 | 13.2 | 217549045 | All | USA,Canada | No
ML14KC1-042-230A** | CK40[C,U]T-60D+TDR | SLP99UH135XV60D | R-454B | - - - | - - - | - - - | 42000 | 15.5 | 13.2 | 215584105 | All | USA,Canada | No
ML14KC1-042-230A** | CK40DT-30/36B+TDR | EL297DF045XV36B | R-454B | - - - | - - - | - - - | 41000 | 14.7 | 12.4 | 215584107 | All | USA | No
ML14KC1-042-230A** | CK40DT-30/36B+TDR | EL297DF070XV48B | R-454B | - - - | - - - | - - - | 41000 | 14.3 | 12.4 | 217469018 | All | USA | No
ML14KC1-042-230A** | CK40DT-30/36B+TDR | ML180DF090E48B | R-454B | - - - | - - - | - - - | 41500 | 14.7 | 12.8 | 215584108 | All | USA | No
ML14KC1-042-230A** | CK40DT-30/36B+TDR | ML196DF070XE48B | R-454B | - - - | - - - | - - - | 41000 | 14.3 | 12.2 | 215584109 | All | USA,Canada | No
ML14KC1-042-230A** | CK40DT-30/36B+TDR | ML296DF070XV48B | R-454B | - - - | - - - | - - - | 41000 | 14.3 | 12.4 | 215584110 | All | USA,Canada | No
ML14KC1-042-230A** | CK40DT-30/36B+TDR | SL280DF090V48B | R-454B | - - - | - - - | - - - | 41000 | 14.3 | 12.4 | 215584111 | All | USA | No
ML14KC1-042-230A** | CK40DT-30/36B+TDR | SLP99DF070XV36B | R-454B | - - - | - - - | - - - | 41000 | 14.7 | 12.6 | 215584112 | All | USA,Canada | No
ML14KC1-042-230A** | CK40DT-30/36C+TDR | EL297DF090XE48C | R-454B | - - - | - - - | - - - | 41500 | 14.7 | 12.8 | 215584113 | All | USA,Canada | No
ML14KC1-042-230A** | CK40DT-30/36C+TDR | ML180DF110E60C | R-454B | - - - | - - - | - - - | 41500 | 15.5 | 13 | 215584114 | All | USA | No
ML14KC1-042-230A** | CK40DT-30/36C+TDR | ML193DF090XE48C | R-454B | - - - | - - - | - - - | 41500 | 14.7 | 12.8 | 215584115 | All | USA | No
ML14KC1-042-230A** | CK40DT-30/36C+TDR | ML196DF090XE48C | R-454B | - - - | - - - | - - - | 41500 | 15.2 | 12.8 | 215584116 | All | USA,Canada | No
ML14KC1-042-230A** | CK40DT-30/36C+TDR | ML196DF110XE60C | R-454B | - - - | - - - | - - - | 41500 | 15.2 | 12.8 | 215584117 | All | USA,Canada | No
ML14KC1-042-230A** | CK40DT-30/36C+TDR | ML296DF090XV60C | R-454B | - - - | - - - | - - - | 41500 | 14.7 | 12.8 | 215584118 | All | USA,Canada | No
ML14KC1-042-230A** | CK40DT-30/36C+TDR | SL280DF080NV60C | R-454B | - - - | - - - | - - - | 41500 | 15.2 | 12.8 | 215584119 | All | USA | No
ML14KC1-042-230A** | CK40DT-30/36C+TDR | SL280DF090V60C | R-454B | - - - | - - - | - - - | 41500 | 15.5 | 13 | 215584120 | All | USA | No
ML14KC1-042-230A** | CK40DT-30/36C+TDR | SL280DF110V60C | R-454B | - - - | - - - | - - - | 42000 | 15.5 | 13 | 215584121 | All | USA | No
ML14KC1-042-230A** | CK40DT-30/36C+TDR | SLP99DF090XV36C | R-454B | - - - | - - - | - - - | 42000 | 14.7 | 12.6 | 215584122 | All | USA,Canada | No
ML14KC1-042-230A** | CK40DT-30/36C+TDR | SLP99DF090XV48C | R-454B | - - - | - - - | - - - | 41500 | 14.7 | 12.4 | 215584123 | All | USA,Canada | No
ML14KC1-042-230A** | CK40DT-30/36C+TDR | SLP99DF090XV60C | R-454B | - - - | - - - | - - - | 41000 | 14.7 | 12.6 | 215584124 | All | USA,Canada | No
ML14KC1-042-230A** | CK40DT-30/36C+TDR | SLP99DF110XV60C | R-454B | - - - | - - - | - - - | 41000 | 14.7 | 12.6 | 215584125 | All | USA,Canada | No
ML14KC1-042-230A** | CK40DT-42B+TDR | EL280DF090E48B | R-454B | - - - | - - - | - - - | 41500 | 15.2 | 12.8 | 217469015 | All | USA | No
ML14KC1-042-230A** | CK40DT-42B+TDR | EL297DF045XV36B | R-454B | - - - | - - - | - - - | 41500 | 14.7 | 12.6 | 215584126 | All | USA | No
ML14KC1-042-230A** | CK40DT-42B+TDR | EL297DF070XV48B | R-454B | - - - | - - - | - - - | 41000 | 14.7 | 12.4 | 215584127 | All | USA | No
ML14KC1-042-230A** | CK40DT-42B+TDR | ML180DF090E48B | R-454B | - - - | - - - | - - - | 42000 | 15.2 | 13 | 215584128 | All | USA | No
ML14KC1-042-230A** | CK40DT-42B+TDR | ML196DF070XE48B | R-454B | - - - | - - - | - - - | 41500 | 14.7 | 12.4 | 215584129 | All | USA,Canada | No
ML14KC1-042-230A** | CK40DT-42B+TDR | SL280DF060NV36B | R-454B | - - - | - - - | - - - | 42000 | 14.3 | 12.4 | 215584130 | All | USA | No
ML14KC1-042-230A** | CK40DT-42B+TDR | SL280DF090V48B | R-454B | - - - | - - - | - - - | 41500 | 14.7 | 12.6 | 215584131 | All | USA | No
ML14KC1-042-230A** | CK40DT-42B+TDR | SLP99DF070XV36B | R-454B | - - - | - - - | - - - | 41500 | 14.7 | 12.6 | 215584132 | All | USA,Canada | No
ML14KC1-042-230A** | CK40DT-48C+TDR | EL297DF090XE48C | R-454B | - - - | - - - | - - - | 41000 | 15.4 | 12.9 | 215584133 | All | USA,Canada | No
ML14KC1-042-230A** | CK40DT-48C+TDR | EL297DF090XV60C | R-454B | - - - | - - - | - - - | 41500 | 15.2 | 12.8 | 215584134 | All | USA,Canada | No
ML14KC1-042-230A** | CK40DT-48C+TDR | EL297DF110XV60C | R-454B | - - - | - - - | - - - | 42000 | 15.2 | 12.8 | 215584135 | All | USA,Canada | No
ML14KC1-042-230A** | CK40DT-48C+TDR | ML180DF110E60C | R-454B | - - - | - - - | - - - | 42000 | 15.5 | 13.4 | 215584136 | All | USA | No
ML14KC1-042-230A** | CK40DT-48C+TDR | ML193DF090XE48C | R-454B | - - - | - - - | - - - | 42000 | 15.2 | 13 | 215584137 | All | USA | No
ML14KC1-042-230A** | CK40DT-48C+TDR | ML196DF090XE48C | R-454B | - - - | - - - | - - - | 41500 | 15.5 | 13 | 215584138 | All | USA,Canada | No
ML14KC1-042-230A** | CK40DT-48C+TDR | ML196DF110XE60C | R-454B | - - - | - - - | - - - | 42000 | 15.2 | 13 | 215584139 | All | USA,Canada | No
ML14KC1-042-230A** | CK40DT-48C+TDR | ML296DF070XV48B | R-454B | - - - | - - - | - - - | 42000 | 14.7 | 12.6 | 215584140 | All | USA,Canada | No
ML14KC1-042-230A** | CK40DT-48C+TDR | ML296DF090XV60C | R-454B | - - - | - - - | - - - | 42000 | 15.2 | 12.8 | 215584141 | All | USA,Canada | No
ML14KC1-042-230A** | CK40DT-48C+TDR | SL280DF080NV60C | R-454B | - - - | - - - | - - - | 41500 | 15.2 | 13 | 215584142 | All | USA | No
ML14KC1-042-230A** | CK40DT-48C+TDR | SL280DF090V60C | R-454B | - - - | - - - | - - - | 42000 | 15.5 | 13.2 | 215584143 | All | USA | No
ML14KC1-042-230A** | CK40DT-48C+TDR | SL280DF110V60C | R-454B | - - - | - - - | - - - | 42000 | 15.5 | 13.2 | 215584144 | All | USA | No
ML14KC1-042-230A** | CK40DT-48C+TDR | SLP99DF070XV36B | R-454B | - - - | - - - | - - - | 41500 | 14.7 | 12.6 | 215584145 | All | USA,Canada | No
ML14KC1-042-230A** | CK40DT-48C+TDR | SLP99DF090XV36C | R-454B | - - - | - - - | - - - | 42000 | 14.7 | 12.8 | 215584146 | All | USA,Canada | No
ML14KC1-042-230A** | CK40DT-48C+TDR | SLP99DF090XV48C | R-454B | - - - | - - - | - - - | 42000 | 14.7 | 12.8 | 215584147 | All | USA,Canada | No
ML14KC1-042-230A** | CK40DT-48C+TDR | SLP99DF090XV60C | R-454B | - - - | - - - | - - - | 41500 | 15.2 | 12.8 | 215584148 | All | USA,Canada | No
ML14KC1-042-230A** | CK40DT-48C+TDR | SLP99DF110XV60C | R-454B | - - - | - - - | - - - | 41500 | 14.7 | 12.8 | 215584149 | All | USA,Canada | No
ML14KC1-042-230A** | CK40DT-50/60C+TDR | EL297DF090XE48C | R-454B | - - - | - - - | - - - | 41500 | 15.5 | 13 | 215584150 | All | USA,Canada | No
ML14KC1-042-230A** | CK40DT-50/60C+TDR | EL297DF090XV60C | R-454B | - - - | - - - | - - - | 42000 | 15.2 | 13 | 215584151 | All | USA,Canada | No
ML14KC1-042-230A** | CK40DT-50/60C+TDR | EL297DF110XV60C | R-454B | - - - | - - - | - - - | 42000 | 15.2 | 13 | 215584152 | All | USA,Canada | No
ML14KC1-042-230A** | CK40DT-50/60C+TDR | ML180DF110E60C | R-454B | - - - | - - - | - - - | 42000 | 15.5 | 13.4 | 215584153 | All | USA | No
ML14KC1-042-230A** | CK40DT-50/60C+TDR | ML193DF090XE48C | R-454B | - - - | - - - | - - - | 42000 | 15.2 | 13 | 215584154 | All | USA | No
ML14KC1-042-230A** | CK40DT-50/60C+TDR | ML196DF090XE48C | R-454B | - - - | - - - | - - - | 42000 | 15.5 | 13 | 215584155 | All | USA,Canada | No
ML14KC1-042-230A** | CK40DT-50/60C+TDR | ML196DF110XE60C | R-454B | - - - | - - - | - - - | 42000 | 15.5 | 13 | 215584156 | All | USA,Canada | No
ML14KC1-042-230A** | CK40DT-50/60C+TDR | ML296DF090XV60C | R-454B | - - - | - - - | - - - | 42000 | 15.2 | 13 | 215584157 | All | USA,Canada | No
ML14KC1-042-230A** | CK40DT-50/60C+TDR | SL280DF080NV60C | R-454B | - - - | - - - | - - - | 42000 | 15.4 | 13 | 215584158 | All | USA | No
ML14KC1-042-230A** | CK40DT-50/60C+TDR | SL280DF090V60C | R-454B | - - - | - - - | - - - | 42000 | 15.5 | 13.2 | 215584159 | All | USA | No
ML14KC1-042-230A** | CK40DT-50/60C+TDR | SL280DF110V60C | R-454B | - - - | - - - | - - - | 42000 | 15.5 | 13 | 215584160 | All | USA | No
ML14KC1-042-230A** | CK40DT-50/60C+TDR | SLP99DF090XV36C | R-454B | - - - | - - - | - - - | 42000 | 15.2 | 12.8 | 215584161 | All | USA,Canada | No
ML14KC1-042-230A** | CK40DT-50/60C+TDR | SLP99DF090XV48C | R-454B | - - - | - - - | - - - | 42000 | 15.2 | 12.8 | 215584162 | All | USA,Canada | No
ML14KC1-042-230A** | CK40DT-50/60C+TDR | SLP99DF090XV60C | R-454B | - - - | - - - | - - - | 42000 | 15.2 | 13 | 215584163 | All | USA,Canada | No
ML14KC1-042-230A** | CK40DT-50/60C+TDR | SLP99DF110XV60C | R-454B | - - - | - - - | - - - | 42000 | 15.2 | 12.8 | 215584164 | All | USA,Canada | No
ML14KC1-042-230A** | CK40DT-60D+TDR | EL297DF110XV60C | R-454B | - - - | - - - | - - - | 42000 | 15.2 | 13 | 217469016 | All | USA,Canada | No
ML14KC1-042-230A** | CK40DT-60D+TDR | SL280DF090V60C | R-454B | - - - | - - - | - - - | 42000 | 15.5 | 13.2 | 217469017 | All | USA | No
ML14KC1-042-230A** | CK40HT-24B+TDR | EL280UH045E36A | R-454B | - - - | - - - | - - - | 40000 | 14.7 | 12.4 | 215584165 | All | USA | No
ML14KC1-042-230A** | CK40HT-24B+TDR | EL280UH090E36B | R-454B | - - - | - - - | - - - | 40000 | 14.7 | 12.4 | 215584166 | All | USA | No
ML14KC1-042-230A** | CK40HT-24B+TDR | EL297UH070XV36B | R-454B | - - - | - - - | - - - | 40000 | 14.3 | 12.2 | 215584167 | All | USA,Canada | No
ML14KC1-042-230A** | CK40HT-24B+TDR | ML180UH070V36B | R-454B | - - - | - - - | - - - | 39500 | 14.7 | 12.4 | 215584169 | All | USA | No
ML14KC1-042-230A** | CK40HT-24B+TDR | ML180UH070V48B | R-454B | - - - | - - - | - - - | 40000 | 14.7 | 12.2 | 215584170 | All | USA | No
ML14KC1-042-230A** | CK40HT-24B+TDR | ML180UH090V48B | R-454B | - - - | - - - | - - - | 39500 | 14.4 | 12.2 | 215584171 | All | USA | No
ML14KC1-042-230A** | CK40HT-24B+TDR | ML296UH045XV36B | R-454B | - - - | - - - | - - - | 40500 | 14.3 | 12.2 | 215584172 | All | USA,Canada | No
ML14KC1-042-230A** | CK40HT-24B+TDR | ML296UH070XV36B | R-454B | - - - | - - - | - - - | 40500 | 14.3 | 12.2 | 215943451 | All | USA,Canada | No
ML14KC1-042-230A** | CK40HT-24B+TDR | SL280UH080NV48B | R-454B | - - - | - - - | - - - | 40000 | 14.3 | 12.4 | 215584173 | All | USA | No
ML14KC1-042-230A** | CK40HT-24B+TDR | SL280UH090V36B | R-454B | - - - | - - - | - - - | 40500 | 14.7 | 12.4 | 215584174 | All | USA | No
ML14KC1-042-230A** | CK40HT-24B+TDR | SL280UH090V48B | R-454B | - - - | - - - | - - - | 40500 | 14.7 | 12.4 | 215584175 | All | USA | No
ML14KC1-042-230A** | CK40HT-24B+TDR | SLP99UH070XV36B | R-454B | - - - | - - - | - - - | 40000 | 14.3 | 12.4 | 215584177 | All | USA,Canada | No
ML14KC1-042-230A** | CK40HT-30B+TDR | EL180UH080NE48B | R-454B | - - - | - - - | - - - | 41500 | 14.7 | 12.6 | 215584178 | All | USA | No
ML14KC1-042-230A** | CK40HT-30B+TDR | EL280UH045E36A | R-454B | - - - | - - - | - - - | 42000 | 15.2 | 13 | 215584179 | All | USA | No
ML14KC1-042-230A** | CK40HT-30B+TDR | EL280UH090E36B | R-454B | - - - | - - - | - - - | 42000 | 15.5 | 13 | 215584180 | All | USA | No
ML14KC1-042-230A** | CK40HT-30B+TDR | EL280UH090E48B | R-454B | - - - | - - - | - - - | 42000 | 15.5 | 13 | 215584181 | All | USA | No
ML14KC1-042-230A** | CK40HT-30B+TDR | EL280UH090XE48B | R-454B | - - - | - - - | - - - | 42000 | 15.5 | 13 | 215584182 | All | USA | No
ML14KC1-042-230A** | CK40HT-30B+TDR | EL297UH045XV36B | R-454B | - - - | - - - | - - - | 42000 | 14.3 | 12.4 | 215584183 | All | USA,Canada | No
ML14KC1-042-230A** | CK40HT-30B+TDR | EL297UH070XV36B | R-454B | - - - | - - - | - - - | 41500 | 15.2 | 12.8 | 215584184 | All | USA,Canada | No
ML14KC1-042-230A** | CK40HT-30B+TDR | ML180UH070V36B | R-454B | - - - | - - - | - - - | 41000 | 15.2 | 12.5 | 215584186 | All | USA | No
ML14KC1-042-230A** | CK40HT-30B+TDR | ML180UH070V48B | R-454B | - - - | - - - | - - - | 42000 | 15.5 | 13.2 | 215584187 | All | USA | No
ML14KC1-042-230A** | CK40HT-30B+TDR | ML180UH090E48B | R-454B | - - - | - - - | - - - | 41500 | 15.5 | 13 | 215584188 | All | USA | No
ML14KC1-042-230A** | CK40HT-30B+TDR | ML180UH090V48B | R-454B | - - - | - - - | - - - | 41000 | 15.2 | 12.8 | 215584189 | All | USA | No
ML14KC1-042-230A** | CK40HT-30B+TDR | ML180UH090XE48B | R-454B | - - - | - - - | - - - | 41500 | 15.5 | 13 | 215584190 | All | USA | No
ML14KC1-042-230A** | CK40HT-30B+TDR | ML196UH070XE48B | R-454B | - - - | - - - | - - - | 41000 | 14.4 | 12.2 | 215584191 | All | USA,Canada | No
ML14KC1-042-230A** | CK40HT-30B+TDR | ML296UH045XV36B | R-454B | - - - | - - - | - - - | 42000 | 14.7 | 12.8 | 215584192 | All | USA,Canada | No
ML14KC1-042-230A** | CK40HT-30B+TDR | ML296UH070XV36B | R-454B | - - - | - - - | - - - | 42000 | 14.7 | 12.8 | 215943438 | All | USA,Canada | No
ML14KC1-042-230A** | CK40HT-30B+TDR | SL280UH070V36A | R-454B | - - - | - - - | - - - | 42000 | 14.7 | 12.4 | 215584193 | All | USA | No
ML14KC1-042-230A** | CK40HT-30B+TDR | SL280UH080NV48B | R-454B | - - - | - - - | - - - | 42000 | 15.2 | 12.8 | 215584194 | All | USA | No
ML14KC1-042-230A** | CK40HT-30B+TDR | SL280UH090V36B | R-454B | - - - | - - - | - - - | 42000 | 15.5 | 13 | 215584195 | All | USA | No
ML14KC1-042-230A** | CK40HT-30B+TDR | SL280UH090V48B | R-454B | - - - | - - - | - - - | 42000 | 15.2 | 13 | 215584196 | All | USA | No
ML14KC1-042-230A** | CK40HT-30B+TDR | SL280UH090XV48B | R-454B | - - - | - - - | - - - | 42000 | 15.2 | 13 | 215584197 | All | USA | No
ML14KC1-042-230A** | CK40HT-30B+TDR | SLP99UH070XV36B | R-454B | - - - | - - - | - - - | 41500 | 15.2 | 12.8 | 215584199 | All | USA,Canada | No
ML14KC1-042-230A** | CK40HT-36B+TDR | EL180UH080NE48B | R-454B | - - - | - - - | - - - | 39500 | 14.3 | 12.2 | 215584200 | All | USA | No
ML14KC1-042-230A** | CK40HT-36B+TDR | EL280UH045E36A | R-454B | - - - | - - - | - - - | 40000 | 14.7 | 12.4 | 215584201 | All | USA | No
ML14KC1-042-230A** | CK40HT-36B+TDR | EL280UH070E36A | R-454B | - - - | - - - | - - - | 39500 | 14.3 | 12.2 | 215584202 | All | USA | No
ML14KC1-042-230A** | CK40HT-36B+TDR | EL280UH090E36B | R-454B | - - - | - - - | - - - | 40000 | 14.7 | 12.4 | 215584203 | All | USA | No
ML14KC1-042-230A** | CK40HT-36B+TDR | EL280UH090E48B | R-454B | - - - | - - - | - - - | 40000 | 14.7 | 12.4 | 215584204 | All | USA | No
ML14KC1-042-230A** | CK40HT-36B+TDR | EL280UH090XE48B | R-454B | - - - | - - - | - - - | 40000 | 14.7 | 12.4 | 215584205 | All | USA | No
ML14KC1-042-230A** | CK40HT-36B+TDR | EL297UH070XV36B | R-454B | - - - | - - - | - - - | 39500 | 14.3 | 12.2 | 215584206 | All | USA,Canada | No
ML14KC1-042-230A** | CK40HT-36B+TDR | ML180UH070V36B | R-454B | - - - | - - - | - - - | 39500 | 14.7 | 12.2 | 215584208 | All | USA | No
ML14KC1-042-230A** | CK40HT-36B+TDR | ML180UH070V48B | R-454B | - - - | - - - | - - - | 40000 | 14.7 | 12.2 | 215584209 | All | USA | No
ML14KC1-042-230A** | CK40HT-36B+TDR | ML180UH090E48B | R-454B | - - - | - - - | - - - | 40000 | 14.7 | 12.6 | 215584210 | All | USA | No
ML14KC1-042-230A** | CK40HT-36B+TDR | ML180UH090V48B | R-454B | - - - | - - - | - - - | 40000 | 14.3 | 12.2 | 215584211 | All | USA | No
ML14KC1-042-230A** | CK40HT-36B+TDR | ML180UH090XE48B | R-454B | - - - | - - - | - - - | 40000 | 14.7 | 12.6 | 215584212 | All | USA | No
ML14KC1-042-230A** | CK40HT-36B+TDR | ML296UH045XV36B | R-454B | - - - | - - - | - - - | 40000 | 14.3 | 12 | 215584213 | All | USA,Canada | No
ML14KC1-042-230A** | CK40HT-36B+TDR | ML296UH070XV36B | R-454B | - - - | - - - | - - - | 40000 | 14.3 | 12.2 | 215943452 | All | USA,Canada | No
ML14KC1-042-230A** | CK40HT-36B+TDR | SL280UH080NV48B | R-454B | - - - | - - - | - - - | 40000 | 14.3 | 12.2 | 215584214 | All | USA | No
ML14KC1-042-230A** | CK40HT-36B+TDR | SL280UH090V36B | R-454B | - - - | - - - | - - - | 40000 | 14.7 | 12.4 | 215584215 | All | USA | No
ML14KC1-042-230A** | CK40HT-36B+TDR | SL280UH090V48B | R-454B | - - - | - - - | - - - | 40000 | 14.7 | 12.4 | 215584216 | All | USA | No
ML14KC1-042-230A** | CK40HT-36B+TDR | SL280UH090XV48B | R-454B | - - - | - - - | - - - | 40000 | 14.7 | 12.4 | 215584217 | All | USA | No
ML14KC1-042-230A** | CK40HT-36B+TDR | SL297UH040NV36B | R-454B | - - - | - - - | - - - | 39500 | 14.3 | 12.2 | 215584218 | All | USA,Canada | No
ML14KC1-042-230A** | CK40HT-36B+TDR | SLP99UH070XV36B | R-454B | - - - | - - - | - - - | 39500 | 14.3 | 12.2 | 215584219 | All | USA,Canada | No
ML14KC1-042-230A** | CK40HT-36C+TDR | EL180UH100NE60C | R-454B | - - - | - - - | - - - | 40500 | 14.7 | 12.4 | 215584220 | All | USA | No
ML14KC1-042-230A** | CK40HT-36C+TDR | EL195UH080NE48C | R-454B | - - - | - - - | - - - | 40000 | 14.3 | 12.2 | 217477732 | All | USA | No
ML14KC1-042-230A** | CK40HT-36C+TDR | EL195UH100NE60C | R-454B | - - - | - - - | - - - | 40000 | 14.3 | 12 | 217477846 | All | USA | No
ML14KC1-042-230A** | CK40HT-36C+TDR | EL196UH090XE48C | R-454B | - - - | - - - | - - - | 40500 | 14.7 | 12.6 | 215584221 | All | USA,Canada | No
ML14KC1-042-230A** | CK40HT-36C+TDR | EL196UH110XE60C | R-454B | - - - | - - - | - - - | 41000 | 14.7 | 12.6 | 215584222 | All | USA,Canada | No
ML14KC1-042-230A** | CK40HT-36C+TDR | EL280UH110E48C | R-454B | - - - | - - - | - - - | 40500 | 15.2 | 12.8 | 215584223 | All | USA | No
ML14KC1-042-230A** | CK40HT-36C+TDR | EL280UH110E60C | R-454B | - - - | - - - | - - - | 41000 | 14.7 | 12.8 | 215584224 | All | USA | No
ML14KC1-042-230A** | CK40HT-36C+TDR | EL280UH110XE60C | R-454B | - - - | - - - | - - - | 41000 | 14.7 | 12.8 | 215584225 | All | USA | No
ML14KC1-042-230A** | CK40HT-36C+TDR | EL297UH090XE48C | R-454B | - - - | - - - | - - - | 40500 | 14.7 | 12.6 | 215584226 | All | USA,Canada | No
ML14KC1-042-230A** | CK40HT-36C+TDR | EL297UH090XV36C | R-454B | - - - | - - - | - - - | 40000 | 14.7 | 12.4 | 215584227 | All | USA,Canada | No
ML14KC1-042-230A** | CK40HT-36C+TDR | EL297UH090XV48C | R-454B | - - - | - - - | - - - | 40500 | 14.7 | 12.4 | 215584228 | All | USA,Canada | No
ML14KC1-042-230A** | CK40HT-36C+TDR | EL297UH090XV60C | R-454B | - - - | - - - | - - - | 40000 | 14.7 | 12.4 | 215584229 | All | USA,Canada | No
ML14KC1-042-230A** | CK40HT-36C+TDR | EL297UH110XE60C | R-454B | - - - | - - - | - - - | 40500 | 14.7 | 12.6 | 215584230 | All | USA,Canada | No
ML14KC1-042-230A** | CK40HT-36C+TDR | EL297UH110XV48C | R-454B | - - - | - - - | - - - | 40500 | 14.7 | 12.4 | 215584231 | All | USA,Canada | No
ML14KC1-042-230A** | CK40HT-36C+TDR | EL297UH110XV60C | R-454B | - - - | - - - | - - - | 40500 | 14.7 | 12.6 | 215584232 | All | USA,Canada | No
ML14KC1-042-230A** | CK40HT-36C+TDR | ML180UH090E60C | R-454B | - - - | - - - | - - - | 40500 | 15.2 | 12.8 | 215584233 | All | USA | No
ML14KC1-042-230A** | CK40HT-36C+TDR | ML180UH110E60C | R-454B | - - - | - - - | - - - | 41000 | 14.7 | 12.6 | 215584234 | All | USA | No
ML14KC1-042-230A** | CK40HT-36C+TDR | ML180UH110V60C | R-454B | - - - | - - - | - - - | 40500 | 15.2 | 12.5 | 215584235 | All | USA | No
ML14KC1-042-230A** | CK40HT-36C+TDR | ML180UH110XE60C | R-454B | - - - | - - - | - - - | 41000 | 14.7 | 12.6 | 215584236 | All | USA | No
ML14KC1-042-230A** | CK40HT-36C+TDR | ML193UH090XE36C | R-454B | - - - | - - - | - - - | 40500 | 14.7 | 12.4 | 215584237 | All | USA | No
ML14KC1-042-230A** | CK40HT-36C+TDR | ML193UH090XE48C | R-454B | - - - | - - - | - - - | 41000 | 14.3 | 12.4 | 215584238 | All | USA | No
ML14KC1-042-230A** | CK40HT-36C+TDR | ML193UH110XE48C | R-454B | - - - | - - - | - - - | 41000 | 14.7 | 12.4 | 215584239 | All | USA | No
ML14KC1-042-230A** | CK40HT-36C+TDR | ML193UH110XE60C | R-454B | - - - | - - - | - - - | 40500 | 14.7 | 12.6 | 215584240 | All | USA | No
ML14KC1-042-230A** | CK40HT-36C+TDR | ML196UH090XE36C | R-454B | - - - | - - - | - - - | 39500 | 14.4 | 12.2 | 215584241 | All | USA,Canada | No
ML14KC1-042-230A** | CK40HT-36C+TDR | ML196UH090XE48C | R-454B | - - - | - - - | - - - | 40000 | 14.7 | 12.6 | 215584242 | All | USA,Canada | No
ML14KC1-042-230A** | CK40HT-36C+TDR | ML196UH090XE60C | R-454B | - - - | - - - | - - - | 39500 | 14.7 | 12.2 | 215584243 | All | USA,Canada | No
ML14KC1-042-230A** | CK40HT-36C+TDR | ML196UH110XE60C | R-454B | - - - | - - - | - - - | 40500 | 14.7 | 12.6 | 215584244 | All | USA,Canada | No
ML14KC1-042-230A** | CK40HT-36C+TDR | ML296UH090XV48C | R-454B | - - - | - - - | - - - | 41000 | 14.7 | 12.4 | 215943453 | All | USA,Canada | No
ML14KC1-042-230A** | CK40HT-36C+TDR | ML296UH110XV60C | R-454B | - - - | - - - | - - - | 41000 | 14.7 | 12.6 | 215943454 | All | USA,Canada | No
ML14KC1-042-230A** | CK40HT-36C+TDR | SL280UH080NV60C | R-454B | - - - | - - - | - - - | 41500 | 14.7 | 12.6 | 215584245 | All | USA | No
ML14KC1-042-230A** | CK40HT-36C+TDR | SL280UH090V60C | R-454B | - - - | - - - | - - - | 41500 | 14.7 | 12.4 | 215584246 | All | USA | No
ML14KC1-042-230A** | CK40HT-36C+TDR | SL280UH090XV60C | R-454B | - - - | - - - | - - - | 41500 | 14.7 | 12.4 | 215584247 | All | USA | No
ML14KC1-042-230A** | CK40HT-36C+TDR | SL280UH100NV60C | R-454B | - - - | - - - | - - - | 41500 | 14.7 | 12.4 | 215584248 | All | USA | No
ML14KC1-042-230A** | CK40HT-36C+TDR | SL280UH110V60C | R-454B | - - - | - - - | - - - | 41000 | 14.7 | 12.4 | 215584249 | All | USA | No
ML14KC1-042-230A** | CK40HT-36C+TDR | SL280UH110XV60C | R-454B | - - - | - - - | - - - | 41000 | 14.7 | 12.4 | 215584250 | All | USA | No
ML14KC1-042-230A** | CK40HT-36C+TDR | SL297UH080NV60C | R-454B | - - - | - - - | - - - | 40500 | 14.7 | 12.4 | 217549046 | All | USA,Canada | No
ML14KC1-042-230A** | CK40HT-36C+TDR | SLP99UH090XV36C | R-454B | - - - | - - - | - - - | 40500 | 14.3 | 12.4 | 215584251 | All | USA,Canada | No
ML14KC1-042-230A** | CK40HT-36C+TDR | SLP99UH090XV48C | R-454B | - - - | - - - | - - - | 40500 | 14.3 | 12.4 | 215584252 | All | USA,Canada | No
ML14KC1-042-230A** | CK40HT-36C+TDR | SLP99UH090XV60C | R-454B | - - - | - - - | - - - | 40500 | 14.7 | 12.4 | 215584253 | All | USA,Canada | No
ML14KC1-042-230A** | CK40HT-36C+TDR | SLP99UH110XV60C | R-454B | - - - | - - - | - - - | 41500 | 14.3 | 12.4 | 215584254 | All | USA,Canada | No
ML14KC1-042-230A** | CK40HT-42B+TDR | - - - | R-454B | - - - | - - - | - - - | 42000 | 14.3 | 12.2 | 215584276 | All | USA,Canada | No
ML14KC1-042-230A** | CK40HT-42B+TDR | EL180UH080NE48B | R-454B | - - - | - - - | - - - | 42000 | 15.2 | 12.5 | 215584255 | All | USA | No
ML14KC1-042-230A** | CK40HT-42B+TDR | EL280UH045E36A | R-454B | - - - | - - - | - - - | 42000 | 15.5 | 13.2 | 215584256 | All | USA | No
ML14KC1-042-230A** | CK40HT-42B+TDR | EL280UH090E36B | R-454B | - - - | - - - | - - - | 42000 | 15.5 | 13.2 | 215584257 | All | USA | No
ML14KC1-042-230A** | CK40HT-42B+TDR | EL280UH090E48B | R-454B | - - - | - - - | - - - | 42000 | 15.6 | 13 | 215584258 | All | USA | No
ML14KC1-042-230A** | CK40HT-42B+TDR | EL280UH090XE48B | R-454B | - - - | - - - | - - - | 42000 | 16 | 13.4 | 215584259 | All | USA | No
ML14KC1-042-230A** | CK40HT-42B+TDR | EL297UH045XV36B | R-454B | - - - | - - - | - - - | 42000 | 14.7 | 12.2 | 215584260 | All | USA,Canada | No
ML14KC1-042-230A** | CK40HT-42B+TDR | EL297UH070XV36B | R-454B | - - - | - - - | - - - | 42000 | 15.5 | 13 | 215584261 | All | USA,Canada | No
ML14KC1-042-230A** | CK40HT-42B+TDR | ML180UH070V36B | R-454B | - - - | - - - | - - - | 42000 | 15.4 | 13 | 215584263 | All | USA | No
ML14KC1-042-230A** | CK40HT-42B+TDR | ML180UH070V48B | R-454B | - - - | - - - | - - - | 42000 | 16 | 13 | 215584264 | All | USA | No
ML14KC1-042-230A** | CK40HT-42B+TDR | ML180UH090E48B | R-454B | - - - | - - - | - - - | 42000 | 16 | 13 | 215584265 | All | USA | No
ML14KC1-042-230A** | CK40HT-42B+TDR | ML180UH090V48B | R-454B | - - - | - - - | - - - | 42000 | 15.5 | 12.5 | 215584266 | All | USA | No
ML14KC1-042-230A** | CK40HT-42B+TDR | ML180UH090XE48B | R-454B | - - - | - - - | - - - | 42000 | 16 | 13 | 215584267 | All | USA | No
ML14KC1-042-230A** | CK40HT-42B+TDR | ML196UH070XE48B | R-454B | - - - | - - - | - - - | 42000 | 14.7 | 12.2 | 215584268 | All | USA,Canada | No
ML14KC1-042-230A** | CK40HT-42B+TDR | ML296UH045XV36B | R-454B | - - - | - - - | - - - | 42000 | 15.2 | 12.5 | 215584269 | All | USA,Canada | No
ML14KC1-042-230A** | CK40HT-42B+TDR | ML296UH070XV36B | R-454B | - - - | - - - | - - - | 43000 | 15.5 | 13 | 215943439 | All | USA,Canada | No
ML14KC1-042-230A** | CK40HT-42B+TDR | SL280UH080NV48B | R-454B | - - - | - - - | - - - | 42000 | 15.5 | 13.2 | 215584270 | All | USA | No
ML14KC1-042-230A** | CK40HT-42B+TDR | SL280UH090V36B | R-454B | - - - | - - - | - - - | 42000 | 15.5 | 13.2 | 215584271 | All | USA | No
ML14KC1-042-230A** | CK40HT-42B+TDR | SL280UH090V48B | R-454B | - - - | - - - | - - - | 42000 | 15.5 | 12.5 | 215584272 | All | USA | No
ML14KC1-042-230A** | CK40HT-42B+TDR | SL280UH090XV48B | R-454B | - - - | - - - | - - - | 42000 | 15.5 | 12.5 | 215584273 | All | USA | No
ML14KC1-042-230A** | CK40HT-42B+TDR | SL297UH040NV36B | R-454B | - - - | - - - | - - - | 42000 | 15.5 | 13 | 215584274 | All | USA,Canada | No
ML14KC1-042-230A** | CK40HT-42B+TDR | SL297UH060NV36B | R-454B | - - - | - - - | - - - | 42000 | 15.2 | 12.8 | 217548871 | All | USA,Canada | No
ML14KC1-042-230A** | CK40HT-42B+TDR | SLP99UH070XV36B | R-454B | - - - | - - - | - - - | 42000 | 15.5 | 13 | 215584275 | All | USA,Canada | No
ML14KC1-042-230A** | CK40HT-42C+TDR | EL180UH100NE60C | R-454B | - - - | - - - | - - - | 42000 | 15.2 | 12.5 | 215584277 | All | USA | No
ML14KC1-042-230A** | CK40HT-42C+TDR | EL195UH080NE48C | R-454B | - - - | - - - | - - - | 42000 | 15.2 | 12.8 | 217477733 | All | USA | No
ML14KC1-042-230A** | CK40HT-42C+TDR | EL195UH100NE60C | R-454B | - - - | - - - | - - - | 42000 | 14.7 | 12.8 | 217477841 | All | USA | No
ML14KC1-042-230A** | CK40HT-42C+TDR | EL196UH090XE48C | R-454B | - - - | - - - | - - - | 42000 | 15.5 | 13 | 215584278 | All | USA,Canada | No
ML14KC1-042-230A** | CK40HT-42C+TDR | EL196UH110XE60C | R-454B | - - - | - - - | - - - | 42000 | 15.5 | 13.2 | 215584279 | All | USA,Canada | No
ML14KC1-042-230A** | CK40HT-42C+TDR | EL280UH110E48C | R-454B | - - - | - - - | - - - | 42000 | 15.8 | 13.4 | 215584280 | All | USA | No
ML14KC1-042-230A** | CK40HT-42C+TDR | EL280UH110E60C | R-454B | - - - | - - - | - - - | 42000 | 15.6 | 13 | 215584281 | All | USA | No
ML14KC1-042-230A** | CK40HT-42C+TDR | EL280UH110XE60C | R-454B | - - - | - - - | - - - | 42000 | 15.6 | 13 | 215584282 | All | USA | No
ML14KC1-042-230A** | CK40HT-42C+TDR | EL297UH045XV36B | R-454B | - - - | - - - | - - - | 42000 | 14.7 | 12.6 | 215584283 | All | USA,Canada | No
ML14KC1-042-230A** | CK40HT-42C+TDR | EL297UH090XE48C | R-454B | - - - | - - - | - - - | 42000 | 15.5 | 13 | 215584284 | All | USA,Canada | No
ML14KC1-042-230A** | CK40HT-42C+TDR | EL297UH090XV36C | R-454B | - - - | - - - | - - - | 42000 | 15.5 | 12.5 | 215584285 | All | USA,Canada | No
ML14KC1-042-230A** | CK40HT-42C+TDR | EL297UH090XV48C | R-454B | - - - | - - - | - - - | 42000 | 15.2 | 12.5 | 215584286 | All | USA,Canada | No
ML14KC1-042-230A** | CK40HT-42C+TDR | EL297UH090XV60C | R-454B | - - - | - - - | - - - | 42000 | 15.2 | 13 | 215584287 | All | USA,Canada | No
ML14KC1-042-230A** | CK40HT-42C+TDR | EL297UH110XE60C | R-454B | - - - | - - - | - - - | 42000 | 15.5 | 13.2 | 215584288 | All | USA,Canada | No
ML14KC1-042-230A** | CK40HT-42C+TDR | EL297UH110XV48C | R-454B | - - - | - - - | - - - | 42000 | 15.5 | 13 | 215584289 | All | USA,Canada | No
ML14KC1-042-230A** | CK40HT-42C+TDR | EL297UH110XV60C | R-454B | - - - | - - - | - - - | 42000 | 15.5 | 12.5 | 215584290 | All | USA,Canada | No
ML14KC1-042-230A** | CK40HT-42C+TDR | ML180UH090E48B | R-454B | - - - | - - - | - - - | 42000 | 15.8 | 13 | 215584291 | All | USA | No
ML14KC1-042-230A** | CK40HT-42C+TDR | ML180UH090E60C | R-454B | - - - | - - - | - - - | 42000 | 15.8 | 13.4 | 215584292 | All | USA | No
ML14KC1-042-230A** | CK40HT-42C+TDR | ML180UH110E60C | R-454B | - - - | - - - | - - - | 42000 | 15.5 | 13.2 | 215584293 | All | USA | No
ML14KC1-042-230A** | CK40HT-42C+TDR | ML180UH110V60C | R-454B | - - - | - - - | - - - | 42000 | 15.8 | 13.4 | 215584294 | All | USA | No
ML14KC1-042-230A** | CK40HT-42C+TDR | ML180UH110XE60C | R-454B | - - - | - - - | - - - | 42000 | 15.5 | 13.2 | 215584295 | All | USA | No
ML14KC1-042-230A** | CK40HT-42C+TDR | ML193UH090XE36C | R-454B | - - - | - - - | - - - | 42000 | 15.5 | 13.2 | 215584296 | All | USA | No
ML14KC1-042-230A** | CK40HT-42C+TDR | ML193UH090XE48C | R-454B | - - - | - - - | - - - | 41500 | 15.5 | 13 | 215584297 | All | USA | No
ML14KC1-042-230A** | CK40HT-42C+TDR | ML193UH110XE48C | R-454B | - - - | - - - | - - - | 41500 | 15.5 | 13 | 215584298 | All | USA | No
ML14KC1-042-230A** | CK40HT-42C+TDR | ML193UH110XE60C | R-454B | - - - | - - - | - - - | 42000 | 15.5 | 13 | 215584299 | All | USA | No
ML14KC1-042-230A** | CK40HT-42C+TDR | ML196UH090XE36C | R-454B | - - - | - - - | - - - | 42000 | 15.2 | 12.5 | 215584300 | All | USA,Canada | No
ML14KC1-042-230A** | CK40HT-42C+TDR | ML196UH090XE48C | R-454B | - - - | - - - | - - - | 41500 | 15.5 | 13 | 215584301 | All | USA,Canada | No
ML14KC1-042-230A** | CK40HT-42C+TDR | ML196UH090XE60C | R-454B | - - - | - - - | - - - | 42000 | 15.5 | 13.2 | 215584302 | All | USA,Canada | No
ML14KC1-042-230A** | CK40HT-42C+TDR | ML196UH110XE60C | R-454B | - - - | - - - | - - - | 42000 | 15.5 | 13 | 215584303 | All | USA,Canada | No
ML14KC1-042-230A** | CK40HT-42C+TDR | ML296UH070XV36B | R-454B | - - - | - - - | - - - | 42500 | 15.2 | 12.8 | 215943442 | All | USA,Canada | No
ML14KC1-042-230A** | CK40HT-42C+TDR | ML296UH090XV48C | R-454B | - - - | - - - | - - - | 43000 | 15.5 | 13 | 215943440 | All | USA,Canada | No
ML14KC1-042-230A** | CK40HT-42C+TDR | ML296UH110XV60C | R-454B | - - - | - - - | - - - | 43000 | 15.5 | 13 | 215943441 | All | USA,Canada | No
ML14KC1-042-230A** | CK40HT-42C+TDR | SL280UH080NV48B | R-454B | - - - | - - - | - - - | 42000 | 15.5 | 13 | 215584304 | All | USA | No
ML14KC1-042-230A** | CK40HT-42C+TDR | SL280UH080NV60C | R-454B | - - - | - - - | - - - | 42000 | 15.5 | 13 | 215584305 | All | USA | No
ML14KC1-042-230A** | CK40HT-42C+TDR | SL280UH090V60C | R-454B | - - - | - - - | - - - | 42000 | 15.4 | 13 | 215584306 | All | USA | No
ML14KC1-042-230A** | CK40HT-42C+TDR | SL280UH090XV60C | R-454B | - - - | - - - | - - - | 42000 | 15.4 | 13 | 215584307 | All | USA | No
ML14KC1-042-230A** | CK40HT-42C+TDR | SL280UH100NV60C | R-454B | - - - | - - - | - - - | 42000 | 15.5 | 13 | 215584308 | All | USA | No
ML14KC1-042-230A** | CK40HT-42C+TDR | SL280UH110V60C | R-454B | - - - | - - - | - - - | 42000 | 15.5 | 13 | 215584309 | All | USA | No
ML14KC1-042-230A** | CK40HT-42C+TDR | SL280UH110XV60C | R-454B | - - - | - - - | - - - | 42000 | 15.5 | 13 | 215584310 | All | USA | No
ML14KC1-042-230A** | CK40HT-42C+TDR | SL297UH040NV36B | R-454B | - - - | - - - | - - - | 42000 | 15.5 | 13 | 215584311 | All | USA,Canada | No
ML14KC1-042-230A** | CK40HT-42C+TDR | SL297UH060NV36B | R-454B | - - - | - - - | - - - | 42000 | 14.7 | 12.6 | 217548872 | All | USA,Canada | No
ML14KC1-042-230A** | CK40HT-42C+TDR | SL297UH080NV48C | R-454B | - - - | - - - | - - - | 42000 | 14.7 | 12.6 | 217548942 | All | USA,Canada | No
ML14KC1-042-230A** | CK40HT-42C+TDR | SL297UH080NV60C | R-454B | - - - | - - - | - - - | 42000 | 15.5 | 13 | 217549047 | All | USA,Canada | No
ML14KC1-042-230A** | CK40HT-42C+TDR | SLP99UH090XV36C | R-454B | - - - | - - - | - - - | 42000 | 15.2 | 12.5 | 215584312 | All | USA,Canada | No
ML14KC1-042-230A** | CK40HT-42C+TDR | SLP99UH090XV48C | R-454B | - - - | - - - | - - - | 42000 | 15.2 | 12.5 | 215584313 | All | USA,Canada | No
ML14KC1-042-230A** | CK40HT-42C+TDR | SLP99UH090XV60C | R-454B | - - - | - - - | - - - | 42000 | 15.2 | 13 | 215584314 | All | USA,Canada | No
ML14KC1-042-230A** | CK40HT-42C+TDR | SLP99UH110XV60C | R-454B | - - - | - - - | - - - | 42000 | 15.2 | 12.5 | 215584315 | All | USA,Canada | No
ML14KC1-042-230A** | CK40HT-48B+TDR | EL180UH080NE48B | R-454B | - - - | - - - | - - - | 40500 | 14.7 | 12.6 | 215584316 | All | USA | No
ML14KC1-042-230A** | CK40HT-48B+TDR | EL280UH045E36A | R-454B | - - - | - - - | - - - | 41500 | 15.2 | 13 | 215584317 | All | USA | No
ML14KC1-042-230A** | CK40HT-48B+TDR | EL280UH090E36B | R-454B | - - - | - - - | - - - | 41000 | 15.2 | 12.5 | 215584318 | All | USA | No
ML14KC1-042-230A** | CK40HT-48B+TDR | EL280UH090E48B | R-454B | - - - | - - - | - - - | 41000 | 15.2 | 13 | 215584319 | All | USA | No
ML14KC1-042-230A** | CK40HT-48B+TDR | EL280UH090XE48B | R-454B | - - - | - - - | - - - | 42000 | 15.5 | 13 | 215584320 | All | USA | No
ML14KC1-042-230A** | CK40HT-48B+TDR | EL297UH045XV36B | R-454B | - - - | - - - | - - - | 41500 | 14.4 | 12.2 | 215584321 | All | USA,Canada | No
ML14KC1-042-230A** | CK40HT-48B+TDR | EL297UH070XV36B | R-454B | - - - | - - - | - - - | 41500 | 14.7 | 12.2 | 215584322 | All | USA,Canada | No
ML14KC1-042-230A** | CK40HT-48B+TDR | ML180UH070V36B | R-454B | - - - | - - - | - - - | 41000 | 15.2 | 12.5 | 215584324 | All | USA | No
ML14KC1-042-230A** | CK40HT-48B+TDR | ML180UH070V48B | R-454B | - - - | - - - | - - - | 42000 | 15.5 | 13.2 | 215584325 | All | USA | No
ML14KC1-042-230A** | CK40HT-48B+TDR | ML180UH090E48B | R-454B | - - - | - - - | - - - | 41000 | 15.5 | 13 | 215584326 | All | USA | No
ML14KC1-042-230A** | CK40HT-48B+TDR | ML180UH090V48B | R-454B | - - - | - - - | - - - | 41500 | 15.2 | 12.8 | 215584327 | All | USA | No
ML14KC1-042-230A** | CK40HT-48B+TDR | ML180UH090XE48B | R-454B | - - - | - - - | - - - | 41000 | 15.5 | 13 | 215584328 | All | USA | No
ML14KC1-042-230A** | CK40HT-48B+TDR | ML196UH070XE48B | R-454B | - - - | - - - | - - - | 41000 | 14.4 | 12.2 | 215584333 | All | USA,Canada | No
ML14KC1-042-230A** | CK40HT-48B+TDR | ML296UH045XV36B | R-454B | - - - | - - - | - - - | 41500 | 14.7 | 12.6 | 215584335 | All | USA,Canada | No
ML14KC1-042-230A** | CK40HT-48B+TDR | ML296UH070XV36B | R-454B | - - - | - - - | - - - | 42000 | 14.7 | 12.2 | 215943443 | All | USA,Canada | No
ML14KC1-042-230A** | CK40HT-48B+TDR | SL280UH080NV48B | R-454B | - - - | - - - | - - - | 41500 | 14.7 | 12.8 | 215584336 | All | USA | No
ML14KC1-042-230A** | CK40HT-48B+TDR | SL280UH090V36B | R-454B | - - - | - - - | - - - | 41500 | 15.2 | 12.5 | 215584337 | All | USA | No
ML14KC1-042-230A** | CK40HT-48B+TDR | SL280UH090V48B | R-454B | - - - | - - - | - - - | 41500 | 15.2 | 12.2 | 215584338 | All | USA | No
ML14KC1-042-230A** | CK40HT-48B+TDR | SL280UH090XV48B | R-454B | - - - | - - - | - - - | 41500 | 15.2 | 12.2 | 215584339 | All | USA | No
ML14KC1-042-230A** | CK40HT-48B+TDR | SL297UH040NV36B | R-454B | - - - | - - - | - - - | 41500 | 14.7 | 12.2 | 215584340 | All | USA,Canada | No
ML14KC1-042-230A** | CK40HT-48B+TDR | SL297UH060NV36B | R-454B | - - - | - - - | - - - | 42000 | 14.7 | 12.4 | 217548873 | All | USA,Canada | No
ML14KC1-042-230A** | CK40HT-48B+TDR | SLP99UH070XV36B | R-454B | - - - | - - - | - - - | 41500 | 15.2 | 12.2 | 215584341 | All | USA,Canada | No
ML14KC1-042-230A** | CK40HT-48C+TDR | EL180UH100NE60C | R-454B | - - - | - - - | - - - | 41500 | 15.2 | 12.5 | 215584342 | All | USA | No
ML14KC1-042-230A** | CK40HT-48C+TDR | EL195UH080NE48C | R-454B | - - - | - - - | - - - | 42000 | 14.7 | 12.8 | 217477734 | All | USA | No
ML14KC1-042-230A** | CK40HT-48C+TDR | EL195UH100NE60C | R-454B | - - - | - - - | - - - | 42000 | 14.7 | 12.6 | 217477842 | All | USA | No
ML14KC1-042-230A** | CK40HT-48C+TDR | EL196UH090XE48C | R-454B | - - - | - - - | - - - | 41000 | 15.2 | 13 | 215584343 | All | USA,Canada | No
ML14KC1-042-230A** | CK40HT-48C+TDR | EL196UH110XE60C | R-454B | - - - | - - - | - - - | 42000 | 15.5 | 13 | 215584344 | All | USA,Canada | No
ML14KC1-042-230A** | CK40HT-48C+TDR | EL280UH110E48C | R-454B | - - - | - - - | - - - | 42000 | 15.5 | 13 | 215584345 | All | USA | No
ML14KC1-042-230A** | CK40HT-48C+TDR | EL280UH110E60C | R-454B | - - - | - - - | - - - | 42000 | 15.5 | 13 | 215584346 | All | USA | No
ML14KC1-042-230A** | CK40HT-48C+TDR | EL280UH110XE60C | R-454B | - - - | - - - | - - - | 42000 | 15.5 | 13 | 215584347 | All | USA | No
ML14KC1-042-230A** | CK40HT-48C+TDR | EL297UH090XE48C | R-454B | - - - | - - - | - - - | 41500 | 15.5 | 13 | 215584348 | All | USA,Canada | No
ML14KC1-042-230A** | CK40HT-48C+TDR | EL297UH090XV36C | R-454B | - - - | - - - | - - - | 41500 | 15.2 | 13 | 215584349 | All | USA,Canada | No
ML14KC1-042-230A** | CK40HT-48C+TDR | EL297UH090XV48C | R-454B | - - - | - - - | - - - | 42000 | 15.2 | 12.5 | 215584350 | All | USA,Canada | No
ML14KC1-042-230A** | CK40HT-48C+TDR | EL297UH090XV60C | R-454B | - - - | - - - | - - - | 42000 | 15.2 | 12.5 | 215584351 | All | USA,Canada | No
ML14KC1-042-230A** | CK40HT-48C+TDR | EL297UH110XE60C | R-454B | - - - | - - - | - - - | 42000 | 15.5 | 13 | 215584352 | All | USA,Canada | No
ML14KC1-042-230A** | CK40HT-48C+TDR | EL297UH110XV48C | R-454B | - - - | - - - | - - - | 42000 | 15.2 | 12.5 | 215584353 | All | USA,Canada | No
ML14KC1-042-230A** | CK40HT-48C+TDR | EL297UH110XV60C | R-454B | - - - | - - - | - - - | 41500 | 15.2 | 13 | 215584354 | All | USA,Canada | No
ML14KC1-042-230A** | CK40HT-48C+TDR | ML180UH090E60C | R-454B | - - - | - - - | - - - | 41000 | 15.5 | 13 | 215584355 | All | USA | No
ML14KC1-042-230A** | CK40HT-48C+TDR | ML180UH110E60C | R-454B | - - - | - - - | - - - | 42000 | 15.5 | 13 | 215584356 | All | USA | No
ML14KC1-042-230A** | CK40HT-48C+TDR | ML180UH110V60C | R-454B | - - - | - - - | - - - | 42000 | 15.5 | 13 | 215584357 | All | USA | No
ML14KC1-042-230A** | CK40HT-48C+TDR | ML180UH110XE60C | R-454B | - - - | - - - | - - - | 42000 | 15.5 | 13 | 215584358 | All | USA | No
ML14KC1-042-230A** | CK40HT-48C+TDR | ML193UH090XE36C | R-454B | - - - | - - - | - - - | 42000 | 15.5 | 13 | 215584359 | All | USA | No
ML14KC1-042-230A** | CK40HT-48C+TDR | ML193UH090XE48C | R-454B | - - - | - - - | - - - | 42000 | 15.2 | 12.5 | 215584360 | All | USA | No
ML14KC1-042-230A** | CK40HT-48C+TDR | ML193UH110XE48C | R-454B | - - - | - - - | - - - | 42000 | 15.2 | 12.5 | 215584361 | All | USA | No
ML14KC1-042-230A** | CK40HT-48C+TDR | ML193UH110XE60C | R-454B | - - - | - - - | - - - | 41500 | 15.5 | 13 | 215584362 | All | USA | No
ML14KC1-042-230A** | CK40HT-48C+TDR | ML196UH090XE36C | R-454B | - - - | - - - | - - - | 41000 | 15.2 | 12.8 | 215584363 | All | USA,Canada | No
ML14KC1-042-230A** | CK40HT-48C+TDR | ML196UH090XE48C | R-454B | - - - | - - - | - - - | 41000 | 15.5 | 13 | 215584364 | All | USA,Canada | No
ML14KC1-042-230A** | CK40HT-48C+TDR | ML196UH090XE60C | R-454B | - - - | - - - | - - - | 41500 | 15.5 | 13 | 215584365 | All | USA,Canada | No
ML14KC1-042-230A** | CK40HT-48C+TDR | ML196UH110XE60C | R-454B | - - - | - - - | - - - | 42000 | 15.5 | 13 | 215584366 | All | USA,Canada | No
ML14KC1-042-230A** | CK40HT-48C+TDR | ML296UH090XV48C | R-454B | - - - | - - - | - - - | 42500 | 15.2 | 12.5 | 215943444 | All | USA,Canada | No
ML14KC1-042-230A** | CK40HT-48C+TDR | ML296UH110XV60C | R-454B | - - - | - - - | - - - | 42500 | 15.5 | 13 | 215943445 | All | USA,Canada | No
ML14KC1-042-230A** | CK40HT-48C+TDR | SL280UH080NV48B | R-454B | - - - | - - - | - - - | 42000 | 15.2 | 13 | 215584367 | All | USA | No
ML14KC1-042-230A** | CK40HT-48C+TDR | SL280UH080NV60C | R-454B | - - - | - - - | - - - | 42000 | 15.5 | 13 | 215584368 | All | USA | No
ML14KC1-042-230A** | CK40HT-48C+TDR | SL280UH090V60C | R-454B | - - - | - - - | - - - | 42000 | 15.2 | 12.5 | 215584369 | All | USA | No
ML14KC1-042-230A** | CK40HT-48C+TDR | SL280UH090XV60C | R-454B | - - - | - - - | - - - | 42000 | 15.2 | 12.5 | 215584370 | All | USA | No
ML14KC1-042-230A** | CK40HT-48C+TDR | SL280UH100NV60C | R-454B | - - - | - - - | - - - | 42000 | 15.2 | 13 | 215584371 | All | USA | No
ML14KC1-042-230A** | CK40HT-48C+TDR | SL280UH110V60C | R-454B | - - - | - - - | - - - | 42000 | 15.2 | 12.5 | 215584372 | All | USA | No
ML14KC1-042-230A** | CK40HT-48C+TDR | SL280UH110XV60C | R-454B | - - - | - - - | - - - | 42000 | 15.2 | 12.5 | 215584373 | All | USA | No
ML14KC1-042-230A** | CK40HT-48C+TDR | SL297UH080NV48C | R-454B | - - - | - - - | - - - | 41500 | 14.7 | 12.4 | 217548943 | All | USA,Canada | No
ML14KC1-042-230A** | CK40HT-48C+TDR | SL297UH080NV60C | R-454B | - - - | - - - | - - - | 42000 | 15.2 | 13 | 217549048 | All | USA,Canada | No
ML14KC1-042-230A** | CK40HT-48C+TDR | SLP99UH090XV36C | R-454B | - - - | - - - | - - - | 42000 | 15.2 | 12.5 | 215584374 | All | USA,Canada | No
ML14KC1-042-230A** | CK40HT-48C+TDR | SLP99UH090XV48C | R-454B | - - - | - - - | - - - | 42000 | 15.2 | 12.5 | 215584375 | All | USA,Canada | No
ML14KC1-042-230A** | CK40HT-48C+TDR | SLP99UH090XV60C | R-454B | - - - | - - - | - - - | 42000 | 15.2 | 12.5 | 215584376 | All | USA,Canada | No
ML14KC1-042-230A** | CK40HT-48C+TDR | SLP99UH110XV60C | R-454B | - - - | - - - | - - - | 42000 | 15.2 | 12.5 | 215584377 | All | USA,Canada | No
ML14KC1-042-230A** | CK40HT-51/61C+TDR | - - - | R-454B | - - - | - - - | - - - | 42000 | 14.3 | 12.2 | 215584414 | All | USA,Canada | No
ML14KC1-042-230A** | CK40HT-51/61C+TDR | EL180UH100NE60C | R-454B | - - - | - - - | - - - | 42000 | 15.5 | 13 | 215584378 | All | USA | No
ML14KC1-042-230A** | CK40HT-51/61C+TDR | EL195UH080NE48C | R-454B | - - - | - - - | - - - | 42000 | 15.2 | 13 | 217477735 | All | USA | No
ML14KC1-042-230A** | CK40HT-51/61C+TDR | EL195UH100NE60C | R-454B | - - - | - - - | - - - | 42000 | 15.2 | 12.8 | 217477843 | All | USA | No
ML14KC1-042-230A** | CK40HT-51/61C+TDR | EL196UH090XE48C | R-454B | - - - | - - - | - - - | 42000 | 15.5 | 13 | 215584379 | All | USA,Canada | No
ML14KC1-042-230A** | CK40HT-51/61C+TDR | EL196UH110XE60C | R-454B | - - - | - - - | - - - | 42000 | 15.8 | 13 | 215584380 | All | USA,Canada | No
ML14KC1-042-230A** | CK40HT-51/61C+TDR | EL280UH110E48C | R-454B | - - - | - - - | - - - | 42000 | 16 | 13.4 | 215584381 | All | USA | No
ML14KC1-042-230A** | CK40HT-51/61C+TDR | EL280UH110E60C | R-454B | - - - | - - - | - - - | 42000 | 16 | 13.4 | 215584382 | All | USA | No
ML14KC1-042-230A** | CK40HT-51/61C+TDR | EL280UH110XE60C | R-454B | - - - | - - - | - - - | 42000 | 16 | 13.4 | 215584383 | All | USA | No
ML14KC1-042-230A** | CK40HT-51/61C+TDR | EL297UH090XE48C | R-454B | - - - | - - - | - - - | 42000 | 15.6 | 13 | 215584384 | All | USA,Canada | No
ML14KC1-042-230A** | CK40HT-51/61C+TDR | EL297UH090XV36C | R-454B | - - - | - - - | - - - | 42000 | 15.5 | 13 | 215584385 | All | USA,Canada | No
ML14KC1-042-230A** | CK40HT-51/61C+TDR | EL297UH090XV48C | R-454B | - - - | - - - | - - - | 42000 | 15.5 | 13 | 215584386 | All | USA,Canada | No
ML14KC1-042-230A** | CK40HT-51/61C+TDR | EL297UH090XV60C | R-454B | - - - | - - - | - - - | 42000 | 15.5 | 13 | 215584387 | All | USA,Canada | No
ML14KC1-042-230A** | CK40HT-51/61C+TDR | EL297UH110XE60C | R-454B | - - - | - - - | - - - | 42000 | 15.8 | 13 | 215584388 | All | USA,Canada | No
ML14KC1-042-230A** | CK40HT-51/61C+TDR | EL297UH110XV48C | R-454B | - - - | - - - | - - - | 42000 | 15.5 | 13 | 215584389 | All | USA,Canada | No
ML14KC1-042-230A** | CK40HT-51/61C+TDR | EL297UH110XV60C | R-454B | - - - | - - - | - - - | 42000 | 15.4 | 13 | 215584390 | All | USA,Canada | No
ML14KC1-042-230A** | CK40HT-51/61C+TDR | ML180UH090E60C | R-454B | - - - | - - - | - - - | 42000 | 16 | 13.5 | 215584391 | All | USA | No
ML14KC1-042-230A** | CK40HT-51/61C+TDR | ML180UH110E60C | R-454B | - - - | - - - | - - - | 42000 | 15.8 | 13 | 215584392 | All | USA | No
ML14KC1-042-230A** | CK40HT-51/61C+TDR | ML180UH110V60C | R-454B | - - - | - - - | - - - | 42000 | 16 | 13 | 215584393 | All | USA | No
ML14KC1-042-230A** | CK40HT-51/61C+TDR | ML180UH110XE60C | R-454B | - - - | - - - | - - - | 42000 | 15.8 | 13 | 215584394 | All | USA | No
ML14KC1-042-230A** | CK40HT-51/61C+TDR | ML193UH090XE36C | R-454B | - - - | - - - | - - - | 42000 | 15.5 | 13.2 | 215584395 | All | USA | No
ML14KC1-042-230A** | CK40HT-51/61C+TDR | ML193UH090XE48C | R-454B | - - - | - - - | - - - | 42000 | 15.8 | 13 | 215584396 | All | USA | No
ML14KC1-042-230A** | CK40HT-51/61C+TDR | ML193UH110XE48C | R-454B | - - - | - - - | - - - | 42000 | 16 | 13 | 215584397 | All | USA | No
ML14KC1-042-230A** | CK40HT-51/61C+TDR | ML193UH110XE60C | R-454B | - - - | - - - | - - - | 42000 | 15.8 | 13 | 215584398 | All | USA | No
ML14KC1-042-230A** | CK40HT-51/61C+TDR | ML196UH090XE36C | R-454B | - - - | - - - | - - - | 42000 | 15.5 | 13 | 215584399 | All | USA,Canada | No
ML14KC1-042-230A** | CK40HT-51/61C+TDR | ML196UH090XE48C | R-454B | - - - | - - - | - - - | 42000 | 15.8 | 13 | 215584400 | All | USA,Canada | No
ML14KC1-042-230A** | CK40HT-51/61C+TDR | ML196UH090XE60C | R-454B | - - - | - - - | - - - | 42000 | 15.6 | 13 | 215584401 | All | USA,Canada | No
ML14KC1-042-230A** | CK40HT-51/61C+TDR | ML196UH110XE60C | R-454B | - - - | - - - | - - - | 42000 | 15.5 | 13 | 215584402 | All | USA,Canada | No
ML14KC1-042-230A** | CK40HT-51/61C+TDR | ML296UH090XV48C | R-454B | - - - | - - - | - - - | 43000 | 15.5 | 13 | 215943446 | All | USA,Canada | No
ML14KC1-042-230A** | CK40HT-51/61C+TDR | ML296UH110XV60C | R-454B | - - - | - - - | - - - | 43500 | 15.5 | 13 | 215943447 | All | USA,Canada | No
ML14KC1-042-230A** | CK40HT-51/61C+TDR | SL280UH080NV48B | R-454B | - - - | - - - | - - - | 42000 | 15.5 | 13.2 | 215584403 | All | USA | No
ML14KC1-042-230A** | CK40HT-51/61C+TDR | SL280UH080NV60C | R-454B | - - - | - - - | - - - | 42000 | 16 | 13.4 | 215584404 | All | USA | No
ML14KC1-042-230A** | CK40HT-51/61C+TDR | SL280UH090V60C | R-454B | - - - | - - - | - - - | 42000 | 15.6 | 13 | 215584405 | All | USA | No
ML14KC1-042-230A** | CK40HT-51/61C+TDR | SL280UH090XV60C | R-454B | - - - | - - - | - - - | 42000 | 15.6 | 13 | 215584406 | All | USA | No
ML14KC1-042-230A** | CK40HT-51/61C+TDR | SL280UH100NV60C | R-454B | - - - | - - - | - - - | 42000 | 15.8 | 13 | 215584407 | All | USA | No
ML14KC1-042-230A** | CK40HT-51/61C+TDR | SL280UH110V60C | R-454B | - - - | - - - | - - - | 42000 | 15.5 | 13 | 215584408 | All | USA | No
ML14KC1-042-230A** | CK40HT-51/61C+TDR | SL280UH110XV60C | R-454B | - - - | - - - | - - - | 42000 | 15.5 | 13 | 215584409 | All | USA | No
ML14KC1-042-230A** | CK40HT-51/61C+TDR | SL297UH080NV48C | R-454B | - - - | - - - | - - - | 42000 | 15.2 | 12.8 | 217548944 | All | USA,Canada | No
ML14KC1-042-230A** | CK40HT-51/61C+TDR | SL297UH080NV60C | R-454B | - - - | - - - | - - - | 42000 | 15.5 | 13 | 217549049 | All | USA,Canada | No
ML14KC1-042-230A** | CK40HT-51/61C+TDR | SLP99UH090XV36C | R-454B | - - - | - - - | - - - | 42000 | 15.4 | 13 | 215584410 | All | USA,Canada | No
ML14KC1-042-230A** | CK40HT-51/61C+TDR | SLP99UH090XV48C | R-454B | - - - | - - - | - - - | 42000 | 15.5 | 13 | 215584411 | All | USA,Canada | No
ML14KC1-042-230A** | CK40HT-51/61C+TDR | SLP99UH090XV60C | R-454B | - - - | - - - | - - - | 42000 | 15.5 | 13 | 215584412 | All | USA,Canada | No
ML14KC1-042-230A** | CK40HT-51/61C+TDR | SLP99UH110XV60C | R-454B | - - - | - - - | - - - | 42000 | 15.5 | 13 | 215584413 | All | USA,Canada | No
ML14KC1-042-230A** | CK40HT-60D+TDR | EL180UH100NE60C | R-454B | - - - | - - - | - - - | 42000 | 15.5 | 13 | 215584415 | All | USA | No
ML14KC1-042-230A** | CK40HT-60D+TDR | EL195UH080NE48C | R-454B | - - - | - - - | - - - | 42000 | 15.2 | 12.8 | 217477736 | All | USA | No
ML14KC1-042-230A** | CK40HT-60D+TDR | EL195UH100NE60C | R-454B | - - - | - - - | - - - | 42000 | 14.7 | 12.8 | 217477844 | All | USA | No
ML14KC1-042-230A** | CK40HT-60D+TDR | EL196UH090XE48C | R-454B | - - - | - - - | - - - | 42000 | 15.5 | 13.2 | 215584416 | All | USA,Canada | No
ML14KC1-042-230A** | CK40HT-60D+TDR | EL196UH110XE60C | R-454B | - - - | - - - | - - - | 42000 | 15.5 | 13.4 | 215584417 | All | USA,Canada | No
ML14KC1-042-230A** | CK40HT-60D+TDR | EL297UH110XV60C | R-454B | - - - | - - - | - - - | 42000 | 15.5 | 13.2 | 215584418 | All | USA,Canada | No
ML14KC1-042-230A** | CK40HT-60D+TDR | EL297UH135XE60D | R-454B | - - - | - - - | - - - | 42000 | 15.5 | 13.2 | 215584419 | All | USA,Canada | No
ML14KC1-042-230A** | CK40HT-60D+TDR | EL297UH135XV60D | R-454B | - - - | - - - | - - - | 42000 | 15.5 | 13.2 | 215584420 | All | USA,Canada | No
ML14KC1-042-230A** | CK40HT-60D+TDR | ML180UH090E48B | R-454B | - - - | - - - | - - - | 42000 | 16 | 13.4 | 215584421 | All | USA | No
ML14KC1-042-230A** | CK40HT-60D+TDR | ML180UH090E60C | R-454B | - - - | - - - | - - - | 42000 | 16 | 13.4 | 215584422 | All | USA | No
ML14KC1-042-230A** | CK40HT-60D+TDR | ML180UH110E60C | R-454B | - - - | - - - | - - - | 42000 | 15.5 | 13.4 | 215584423 | All | USA | No
ML14KC1-042-230A** | CK40HT-60D+TDR | ML180UH110XE60C | R-454B | - - - | - - - | - - - | 42000 | 15.5 | 13.4 | 215584424 | All | USA | No
ML14KC1-042-230A** | CK40HT-60D+TDR | ML180UH135E60D | R-454B | - - - | - - - | - - - | 42000 | 15.5 | 13.2 | 215584425 | All | USA | No
ML14KC1-042-230A** | CK40HT-60D+TDR | ML193UH090XE48C | R-454B | - - - | - - - | - - - | 42000 | 15.5 | 13.2 | 215584426 | All | USA | No
ML14KC1-042-230A** | CK40HT-60D+TDR | ML193UH110XE60C | R-454B | - - - | - - - | - - - | 42000 | 15.5 | 13.2 | 215584427 | All | USA | No
ML14KC1-042-230A** | CK40HT-60D+TDR | ML196UH090XE48C | R-454B | - - - | - - - | - - - | 42000 | 15.5 | 13.2 | 215584428 | All | USA,Canada | No
ML14KC1-042-230A** | CK40HT-60D+TDR | ML196UH110XE60C | R-454B | - - - | - - - | - - - | 42000 | 15.5 | 13.2 | 215584429 | All | USA,Canada | No
ML14KC1-042-230A** | CK40HT-60D+TDR | ML196UH135XE60D | R-454B | - - - | - - - | - - - | 42000 | 15.5 | 13.2 | 215584430 | All | USA,Canada | No
ML14KC1-042-230A** | CK40HT-60D+TDR | SL280UH080NV60C | R-454B | - - - | - - - | - - - | 42000 | 15.5 | 13.2 | 215584431 | All | USA | No
ML14KC1-042-230A** | CK40HT-60D+TDR | SL280UH090V60C | R-454B | - - - | - - - | - - - | 42000 | 15.5 | 13 | 217469019 | All | USA | No
ML14KC1-042-230A** | CK40HT-60D+TDR | SL280UH135V60D | R-454B | - - - | - - - | - - - | 42000 | 15.5 | 13.2 | 215584432 | All | USA | No
ML14KC1-042-230A** | CK40HT-60D+TDR | SL297UH080NV48C | R-454B | - - - | - - - | - - - | 42000 | 14.7 | 12.6 | 217548945 | All | USA,Canada | No
ML14KC1-042-230A** | CK40HT-60D+TDR | SL297UH080NV60C | R-454B | - - - | - - - | - - - | 42000 | 15.5 | 13 | 217549050 | All | USA,Canada | No
ML14KC1-042-230A** | CK40HT-60D+TDR | SLP99UH090XV60C | R-454B | - - - | - - - | - - - | 42000 | 15.5 | 13 | 215584433 | All | USA,Canada | No
ML14KC1-042-230A** | CK40HT-60D+TDR | SLP99UH135XV60D | R-454B | - - - | - - - | - - - | 42000 | 15.5 | 13 | 215584434 | All | USA,Canada | No
ML14KC1-047-230A** | CBK45UHET-042-230 | - - - | R-454B | - - - | - - - | - - - | 45000 | 14.7 | 12.4 | 215580381 | All | USA,Canada | No
ML14KC1-047-230A** | CBK45UHET-048-230 | - - - | R-454B | - - - | - - - | - - - | 46500 | 15.5 | 13 | 215580383 | All | USA,Canada | No
ML14KC1-047-230A** | CBK45UHET-060-230 | - - - | R-454B | - - - | - - - | - - - | 45000 | 15.5 | 12.8 | 215580385 | All | USA,Canada | No
ML14KC1-047-230A** | CBK45UHPT-042-230 | - - - | R-454B | - - - | - - - | - - - | 45000 | 14.7 | 12.4 | 215580387 | All | USA,Canada | No
ML14KC1-047-230A** | CBK45UHVT-042-230 | - - - | R-454B | - - - | - - - | - - - | 45500 | 15.5 | 13 | 215580389 | All | USA,Canada | No
ML14KC1-047-230A** | CBK45UHVT-048-230 | - - - | R-454B | - - - | - - - | - - - | 46000 | 16 | 13.2 | 215580391 | All | USA,Canada | No
ML14KC1-047-230A** | CBK45UHVT-060-230 | - - - | R-454B | - - - | - - - | - - - | 45500 | 15.2 | 12.8 | 215580393 | All | USA,Canada | No
ML14KC1-047-230A** | CBK47UHET-042-230 | - - - | R-454B | - - - | - - - | - - - | 46000 | 15.5 | 13 | 215580395 | All | USA,Canada | No
ML14KC1-047-230A** | CBK47UHET-048-230 | - - - | R-454B | - - - | - - - | - - - | 45500 | 15.5 | 13 | 215580397 | All | USA,Canada | No
ML14KC1-047-230A** | CBK47UHET-048-460- | - - - | R-454B | - - - | - - - | - - - | 45500 | 15.5 | 13 | 217595321 | All | USA,Canada | No
ML14KC1-047-230A** | CBK47UHET-060-230 | - - - | R-454B | - - - | - - - | - - - | 45500 | 15.2 | 12.6 | 215580399 | All | USA,Canada | No
ML14KC1-047-230A** | CBK47UHET-060-460- | - - - | R-454B | - - - | - - - | - - - | 45500 | 15.2 | 12.6 | 217595322 | All | USA,Canada | No
ML14KC1-047-230A** | CBK48MVT-042-230 | - - - | R-454B | - - - | - - - | - - - | 45500 | 16 | 13.2 | 215580401 | All | USA,Canada | No
ML14KC1-047-230A** | CBK48MVT-048-230 | - - - | R-454B | - - - | - - - | - - - | 46000 | 16 | 13.2 | 215580403 | All | USA,Canada | No
ML14KC1-047-230A** | CBK48MVT-060-230 | - - - | R-454B | - - - | - - - | - - - | 45500 | 15.5 | 13 | 215580405 | All | USA,Canada | No
ML14KC1-047-230A** | CK40[C,U]T-36B+TDR | EL280UH090E48B | R-454B | - - - | - - - | - - - | 45000 | 15.2 | 12.8 | 215580408 | All | USA | No
ML14KC1-047-230A** | CK40[C,U]T-36B+TDR | EL280UH090XE48B | R-454B | - - - | - - - | - - - | 45000 | 15.2 | 12.8 | 215580410 | All | USA | No
ML14KC1-047-230A** | CK40[C,U]T-36B+TDR | EL297UH070XV36B | R-454B | - - - | - - - | - - - | 44500 | 14.7 | 12.4 | 215580412 | All | USA,Canada | No
ML14KC1-047-230A** | CK40[C,U]T-36B+TDR | ML180UH070V48B | R-454B | - - - | - - - | - - - | 45500 | 15.5 | 13 | 215580416 | All | USA | No
ML14KC1-047-230A** | CK40[C,U]T-36B+TDR | ML180UH090E48B | R-454B | - - - | - - - | - - - | 45000 | 15.5 | 12.8 | 215580418 | All | USA | No
ML14KC1-047-230A** | CK40[C,U]T-36B+TDR | ML180UH090V48B | R-454B | - - - | - - - | - - - | 45000 | 15.2 | 12.6 | 215580420 | All | USA | No
ML14KC1-047-230A** | CK40[C,U]T-36B+TDR | ML180UH090XE48B | R-454B | - - - | - - - | - - - | 45000 | 15.5 | 12.8 | 215580422 | All | USA | No
ML14KC1-047-230A** | CK40[C,U]T-36B+TDR | ML196UH070XE48B | R-454B | - - - | - - - | - - - | 45000 | 14.7 | 12.4 | 217469002 | All | USA,Canada | No
ML14KC1-047-230A** | CK40[C,U]T-36B+TDR | SL280UH080NV48B | R-454B | - - - | - - - | - - - | 45000 | 14.7 | 12.4 | 215580424 | All | USA | No
ML14KC1-047-230A** | CK40[C,U]T-36B+TDR | SL280UH090V36B | R-454B | - - - | - - - | - - - | 45000 | 15.2 | 12.8 | 215580426 | All | USA | No
ML14KC1-047-230A** | CK40[C,U]T-36B+TDR | SL280UH090V48B | R-454B | - - - | - - - | - - - | 45000 | 15.2 | 12.8 | 215580428 | All | USA | No
ML14KC1-047-230A** | CK40[C,U]T-36B+TDR | SL280UH090XV48B | R-454B | - - - | - - - | - - - | 45000 | 15.2 | 12.8 | 215580430 | All | USA | No
ML14KC1-047-230A** | CK40[C,U]T-36B+TDR | SLP99UH070XV36B | R-454B | - - - | - - - | - - - | 44500 | 14.7 | 12.6 | 215580432 | All | USA,Canada | No
ML14KC1-047-230A** | CK40[C,U]T-36C+TDR | EL180UH080NE48B | R-454B | - - - | - - - | - - - | 45000 | 15.2 | 12.6 | 218073392 | All | USA | No
ML14KC1-047-230A** | CK40[C,U]T-36C+TDR | EL195UH100NE60C | R-454B | - - - | - - - | - - - | 44500 | 14.7 | 12.2 | 218073405 | All | USA,Canada | No
ML14KC1-047-230A** | CK40[C,U]T-36C+TDR | EL196UH090XE48C | R-454B | - - - | - - - | - - - | 45000 | 15.2 | 12.8 | 218073409 | All | USA,Canada | No
ML14KC1-047-230A** | CK40[C,U]T-36C+TDR | EL196UH110XE60C | R-454B | - - - | - - - | - - - | 45500 | 15.5 | 13 | 218073393 | All | USA,Canada | No
ML14KC1-047-230A** | CK40[C,U]T-36C+TDR | EL280UH110E48C | R-454B | - - - | - - - | - - - | 45500 | 15.5 | 13 | 218073394 | All | USA | No
ML14KC1-047-230A** | CK40[C,U]T-36C+TDR | EL280UH110E60C | R-454B | - - - | - - - | - - - | 45000 | 16 | 13.2 | 218073397 | All | USA | No
ML14KC1-047-230A** | CK40[C,U]T-36C+TDR | EL280UH110XE60C | R-454B | - - - | - - - | - - - | 45000 | 16 | 13.2 | 218073398 | All | USA | No
ML14KC1-047-230A** | CK40[C,U]T-36C+TDR | EL297UH090XE48C | R-454B | - - - | - - - | - - - | 45000 | 15.5 | 12.8 | 218073402 | All | USA,Canada | No
ML14KC1-047-230A** | CK40[C,U]T-36C+TDR | EL297UH090XV36C | R-454B | - - - | - - - | - - - | 45000 | 15.5 | 13 | 218073421 | All | USA,Canada | No
ML14KC1-047-230A** | CK40[C,U]T-36C+TDR | EL297UH090XV48C | R-454B | - - - | - - - | - - - | 45000 | 15.5 | 12.8 | 218073420 | All | USA,Canada | No
ML14KC1-047-230A** | CK40[C,U]T-36C+TDR | EL297UH090XV60C | R-454B | - - - | - - - | - - - | 45000 | 15.5 | 12.8 | 218073419 | All | USA,Canada | No
ML14KC1-047-230A** | CK40[C,U]T-36C+TDR | EL297UH110XE60C | R-454B | - - - | - - - | - - - | 45000 | 15.5 | 12.8 | 218073391 | All | USA,Canada | No
ML14KC1-047-230A** | CK40[C,U]T-36C+TDR | EL297UH110XV48C | R-454B | - - - | - - - | - - - | 45500 | 15.5 | 12.8 | 218073418 | All | USA,Canada | No
ML14KC1-047-230A** | CK40[C,U]T-36C+TDR | EL297UH110XV60C | R-454B | - - - | - - - | - - - | 45500 | 15.5 | 12.8 | 218073417 | All | USA,Canada | No
ML14KC1-047-230A** | CK40[C,U]T-36C+TDR | ML180UH090E60C | R-454B | - - - | - - - | - - - | 45000 | 15.5 | 13 | 218073404 | All | USA | No
ML14KC1-047-230A** | CK40[C,U]T-36C+TDR | ML180UH110V60C | R-454B | - - - | - - - | - - - | 45500 | 15.5 | 13 | 218073407 | All | USA | No
ML14KC1-047-230A** | CK40[C,U]T-36C+TDR | ML193UH090XE48C | R-454B | - - - | - - - | - - - | 45000 | 15.2 | 12.8 | 218073403 | All | USA | No
ML14KC1-047-230A** | CK40[C,U]T-36C+TDR | ML193UH110XE48C | R-454B | - - - | - - - | - - - | 45000 | 15.5 | 12.8 | 218073395 | All | USA | No
ML14KC1-047-230A** | CK40[C,U]T-36C+TDR | ML193UH110XE60C | R-454B | - - - | - - - | - - - | 45000 | 15.5 | 13 | 218073396 | All | USA | No
ML14KC1-047-230A** | CK40[C,U]T-36C+TDR | ML196UH090XE48C | R-454B | - - - | - - - | - - - | 45000 | 15.2 | 12.8 | 218073425 | All | USA,Canada | No
ML14KC1-047-230A** | CK40[C,U]T-36C+TDR | ML196UH090XE60C | R-454B | - - - | - - - | - - - | 45000 | 15.5 | 13 | 218073399 | All | USA,Canada | No
ML14KC1-047-230A** | CK40[C,U]T-36C+TDR | ML196UH110XE60C | R-454B | - - - | - - - | - - - | 45000 | 15.5 | 12.8 | 218073408 | All | USA,Canada | No
ML14KC1-047-230A** | CK40[C,U]T-36C+TDR | ML296UH090XV48C | R-454B | - - - | - - - | - - - | 45500 | 15.2 | 12.8 | 218073424 | All | USA,Canada | No
ML14KC1-047-230A** | CK40[C,U]T-36C+TDR | ML296UH110XV60C | R-454B | - - - | - - - | - - - | 45000 | 15.5 | 13 | 218073422 | All | USA,Canada | No
ML14KC1-047-230A** | CK40[C,U]T-36C+TDR | SL280UH080NV60C | R-454B | - - - | - - - | - - - | 45000 | 15.5 | 13 | 218073400 | All | USA | No
ML14KC1-047-230A** | CK40[C,U]T-36C+TDR | SL280UH090V60C | R-454B | - - - | - - - | - - - | 45500 | 15.5 | 13 | 218073410 | All | USA | No
ML14KC1-047-230A** | CK40[C,U]T-36C+TDR | SL280UH090XV60C | R-454B | - - - | - - - | - - - | 45500 | 15.5 | 13 | 218073411 | All | USA | No
ML14KC1-047-230A** | CK40[C,U]T-36C+TDR | SL280UH100NV60C | R-454B | - - - | - - - | - - - | 45000 | 15.5 | 13 | 218073401 | All | USA | No
ML14KC1-047-230A** | CK40[C,U]T-36C+TDR | SL280UH110V60C | R-454B | - - - | - - - | - - - | 45500 | 15.5 | 13 | 218073412 | All | USA | No
ML14KC1-047-230A** | CK40[C,U]T-36C+TDR | SL280UH110XV60C | R-454B | - - - | - - - | - - - | 45500 | 15.5 | 13 | 218073413 | All | USA | No
ML14KC1-047-230A** | CK40[C,U]T-36C+TDR | SL297UH080NV48C | R-454B | - - - | - - - | - - - | 45000 | 14.3 | 12 | 218073406 | All | USA,Canada | No
ML14KC1-047-230A** | CK40[C,U]T-36C+TDR | SL297UH080NV60C | R-454B | - - - | - - - | - - - | 45000 | 15.2 | 12.6 | 218073423 | All | USA,Canada | No
ML14KC1-047-230A** | CK40[C,U]T-36C+TDR | SLP99UH090XV48C | R-454B | - - - | - - - | - - - | 45000 | 15.5 | 12.8 | 218073415 | All | USA,Canada | No
ML14KC1-047-230A** | CK40[C,U]T-36C+TDR | SLP99UH090XV60C | R-454B | - - - | - - - | - - - | 45000 | 15.5 | 12.8 | 218073414 | All | USA,Canada | No
ML14KC1-047-230A** | CK40[C,U]T-36C+TDR | SLP99UH110XV60C | R-454B | - - - | - - - | - - - | 45500 | 15.5 | 12.8 | 218073416 | All | USA,Canada | No
ML14KC1-047-230A** | CK40[C,U]T-48B+TDR | - - - | R-454B | - - - | - - - | - - - | 45000 | 14.3 | 12 | 215580462 | All | USA,Canada | No
ML14KC1-047-230A** | CK40[C,U]T-48B+TDR | EL280UH090E48B | R-454B | - - - | - - - | - - - | 45500 | 15.5 | 12.8 | 215580434 | All | USA | No
ML14KC1-047-230A** | CK40[C,U]T-48B+TDR | EL280UH090XE48B | R-454B | - - - | - - - | - - - | 45500 | 15.5 | 12.8 | 215580436 | All | USA | No
ML14KC1-047-230A** | CK40[C,U]T-48B+TDR | EL297UH070XV36B | R-454B | - - - | - - - | - - - | 45000 | 14.7 | 12.6 | 215580438 | All | USA,Canada | No
ML14KC1-047-230A** | CK40[C,U]T-48B+TDR | ML180UH070V48B | R-454B | - - - | - - - | - - - | 46000 | 15.5 | 13 | 215580442 | All | USA | No
ML14KC1-047-230A** | CK40[C,U]T-48B+TDR | ML180UH090E48B | R-454B | - - - | - - - | - - - | 45500 | 15.5 | 13 | 215580444 | All | USA | No
ML14KC1-047-230A** | CK40[C,U]T-48B+TDR | ML180UH090V48B | R-454B | - - - | - - - | - - - | 46000 | 15.2 | 12.6 | 215580446 | All | USA | No
ML14KC1-047-230A** | CK40[C,U]T-48B+TDR | ML180UH090XE48B | R-454B | - - - | - - - | - - - | 45500 | 15.5 | 13 | 215580448 | All | USA | No
ML14KC1-047-230A** | CK40[C,U]T-48B+TDR | ML196UH070XE48B | R-454B | - - - | - - - | - - - | 45000 | 14.7 | 12.4 | 215580450 | All | USA,Canada | No
ML14KC1-047-230A** | CK40[C,U]T-48B+TDR | SL280UH080NV48B | R-454B | - - - | - - - | - - - | 45500 | 15.2 | 12.6 | 215580452 | All | USA | No
ML14KC1-047-230A** | CK40[C,U]T-48B+TDR | SL280UH090V36B | R-454B | - - - | - - - | - - - | 45000 | 15.5 | 12.8 | 215580454 | All | USA | No
ML14KC1-047-230A** | CK40[C,U]T-48B+TDR | SL280UH090V48B | R-454B | - - - | - - - | - - - | 45500 | 15.2 | 12.8 | 215580456 | All | USA | No
ML14KC1-047-230A** | CK40[C,U]T-48B+TDR | SL280UH090XV48B | R-454B | - - - | - - - | - - - | 45500 | 15.2 | 12.8 | 215580458 | All | USA | No
ML14KC1-047-230A** | CK40[C,U]T-48B+TDR | SLP99UH070XV36B | R-454B | - - - | - - - | - - - | 45000 | 15.2 | 12.6 | 215580460 | All | USA,Canada | No
ML14KC1-047-230A** | CK40[C,U]T-48C+TDR | - - - | R-454B | - - - | - - - | - - - | 45000 | 14.3 | 12 | 215580529 | All | USA,Canada | No
ML14KC1-047-230A** | CK40[C,U]T-48C+TDR | EL180UH100NE60C | R-454B | - - - | - - - | - - - | 46000 | 14.7 | 12.6 | 215580464 | All | USA | No
ML14KC1-047-230A** | CK40[C,U]T-48C+TDR | EL195UH100NE60C | R-454B | - - - | - - - | - - - | 45000 | 14.7 | 12.4 | 217477848 | All | USA | No
ML14KC1-047-230A** | CK40[C,U]T-48C+TDR | EL196UH090XE48C | R-454B | - - - | - - - | - - - | 45500 | 15.5 | 12.8 | 215580466 | All | USA,Canada | No
ML14KC1-047-230A** | CK40[C,U]T-48C+TDR | EL196UH110XE60C | R-454B | - - - | - - - | - - - | 45500 | 15.5 | 13 | 215580468 | All | USA,Canada | No
ML14KC1-047-230A** | CK40[C,U]T-48C+TDR | EL280UH110E48C | R-454B | - - - | - - - | - - - | 46000 | 15.5 | 13 | 215580470 | All | USA | No
ML14KC1-047-230A** | CK40[C,U]T-48C+TDR | EL280UH110E60C | R-454B | - - - | - - - | - - - | 45500 | 16 | 13.2 | 215580471 | All | USA | No
ML14KC1-047-230A** | CK40[C,U]T-48C+TDR | EL280UH110XE60C | R-454B | - - - | - - - | - - - | 45500 | 16 | 13.2 | 215580473 | All | USA | No
ML14KC1-047-230A** | CK40[C,U]T-48C+TDR | EL297UH090XE48C | R-454B | - - - | - - - | - - - | 45500 | 15.5 | 13 | 215580475 | All | USA,Canada | No
ML14KC1-047-230A** | CK40[C,U]T-48C+TDR | EL297UH090XV36C | R-454B | - - - | - - - | - - - | 45000 | 15.5 | 12.8 | 215580477 | All | USA,Canada | No
ML14KC1-047-230A** | CK40[C,U]T-48C+TDR | EL297UH090XV48C | R-454B | - - - | - - - | - - - | 45000 | 15.2 | 12.8 | 215580479 | All | USA,Canada | No
ML14KC1-047-230A** | CK40[C,U]T-48C+TDR | EL297UH090XV60C | R-454B | - - - | - - - | - - - | 45500 | 15.2 | 12.6 | 215580481 | All | USA,Canada | No
ML14KC1-047-230A** | CK40[C,U]T-48C+TDR | EL297UH110XE60C | R-454B | - - - | - - - | - - - | 45500 | 15.5 | 13 | 215580483 | All | USA,Canada | No
ML14KC1-047-230A** | CK40[C,U]T-48C+TDR | EL297UH110XV48C | R-454B | - - - | - - - | - - - | 45500 | 15.2 | 12.8 | 215580485 | All | USA,Canada | No
ML14KC1-047-230A** | CK40[C,U]T-48C+TDR | EL297UH110XV60C | R-454B | - - - | - - - | - - - | 45500 | 15.2 | 12.8 | 215580487 | All | USA,Canada | No
ML14KC1-047-230A** | CK40[C,U]T-48C+TDR | ML180UH090E48B | R-454B | - - - | - - - | - - - | 45500 | 15.5 | 13 | 215580489 | All | USA | No
ML14KC1-047-230A** | CK40[C,U]T-48C+TDR | ML180UH090E60C | R-454B | - - - | - - - | - - - | 45500 | 16 | 13.2 | 215580491 | All | USA | No
ML14KC1-047-230A** | CK40[C,U]T-48C+TDR | ML180UH110E60C | R-454B | - - - | - - - | - - - | 46000 | 15.5 | 12.8 | 215580493 | All | USA | No
ML14KC1-047-230A** | CK40[C,U]T-48C+TDR | ML180UH110V60C | R-454B | - - - | - - - | - - - | 45500 | 16 | 13.2 | 215580495 | All | USA | No
ML14KC1-047-230A** | CK40[C,U]T-48C+TDR | ML180UH110XE60C | R-454B | - - - | - - - | - - - | 46000 | 15.5 | 12.8 | 215580497 | All | USA | No
ML14KC1-047-230A** | CK40[C,U]T-48C+TDR | ML193UH090XE48C | R-454B | - - - | - - - | - - - | 45500 | 15.5 | 12.8 | 215580499 | All | USA | No
ML14KC1-047-230A** | CK40[C,U]T-48C+TDR | ML193UH110XE48C | R-454B | - - - | - - - | - - - | 45500 | 15.5 | 13 | 215580501 | All | USA | No
ML14KC1-047-230A** | CK40[C,U]T-48C+TDR | ML193UH110XE60C | R-454B | - - - | - - - | - - - | 45000 | 15.5 | 13 | 215580503 | All | USA | No
ML14KC1-047-230A** | CK40[C,U]T-48C+TDR | ML196UH090XE48C | R-454B | - - - | - - - | - - - | 45500 | 15.5 | 12.8 | 215580505 | All | USA,Canada | No
ML14KC1-047-230A** | CK40[C,U]T-48C+TDR | ML196UH090XE60C | R-454B | - - - | - - - | - - - | 45000 | 15.5 | 13 | 215580507 | All | USA,Canada | No
ML14KC1-047-230A** | CK40[C,U]T-48C+TDR | ML196UH110XE60C | R-454B | - - - | - - - | - - - | 45500 | 15.5 | 13 | 215580509 | All | USA,Canada | No
ML14KC1-047-230A** | CK40[C,U]T-48C+TDR | ML296UH090XV48C | R-454B | - - - | - - - | - - - | 45500 | 15.5 | 12.8 | 215943457 | All | USA,Canada | No
ML14KC1-047-230A** | CK40[C,U]T-48C+TDR | ML296UH110XV60C | R-454B | - - - | - - - | - - - | 45000 | 15.5 | 13 | 215943458 | All | USA,Canada | No
ML14KC1-047-230A** | CK40[C,U]T-48C+TDR | SL280UH080NV60C | R-454B | - - - | - - - | - - - | 45500 | 15.5 | 13 | 215580511 | All | USA | No
ML14KC1-047-230A** | CK40[C,U]T-48C+TDR | SL280UH090V60C | R-454B | - - - | - - - | - - - | 45500 | 15.5 | 13 | 215580513 | All | USA | No
ML14KC1-047-230A** | CK40[C,U]T-48C+TDR | SL280UH090XV60C | R-454B | - - - | - - - | - - - | 45500 | 15.5 | 13 | 215580515 | All | USA | No
ML14KC1-047-230A** | CK40[C,U]T-48C+TDR | SL280UH100NV60C | R-454B | - - - | - - - | - - - | 46000 | 15.5 | 12.8 | 215580517 | All | USA | No
ML14KC1-047-230A** | CK40[C,U]T-48C+TDR | SL280UH110V60C | R-454B | - - - | - - - | - - - | 45500 | 15.5 | 13 | 215580519 | All | USA | No
ML14KC1-047-230A** | CK40[C,U]T-48C+TDR | SL280UH110XV60C | R-454B | - - - | - - - | - - - | 45500 | 15.5 | 13 | 215580521 | All | USA | No
ML14KC1-047-230A** | CK40[C,U]T-48C+TDR | SL297UH080NV48C | R-454B | - - - | - - - | - - - | 45000 | 14.3 | 12.2 | 217548947 | All | USA,Canada | No
ML14KC1-047-230A** | CK40[C,U]T-48C+TDR | SL297UH080NV60C | R-454B | - - - | - - - | - - - | 45500 | 15.2 | 12.6 | 217549051 | All | USA,Canada | No
ML14KC1-047-230A** | CK40[C,U]T-48C+TDR | SLP99UH090XV48C | R-454B | - - - | - - - | - - - | 45000 | 15.2 | 12.8 | 215580523 | All | USA,Canada | No
ML14KC1-047-230A** | CK40[C,U]T-48C+TDR | SLP99UH090XV60C | R-454B | - - - | - - - | - - - | 46000 | 15.2 | 12.6 | 215580525 | All | USA,Canada | No
ML14KC1-047-230A** | CK40[C,U]T-48C+TDR | SLP99UH110XV60C | R-454B | - - - | - - - | - - - | 45500 | 15.5 | 12.8 | 215580527 | All | USA,Canada | No
ML14KC1-047-230A** | CK40[C,U]T-49C+TDR | - - - | R-454B | - - - | - - - | - - - | 46000 | 14.3 | 12 | 215580595 | All | USA,Canada | No
ML14KC1-047-230A** | CK40[C,U]T-49C+TDR | EL180UH100NE60C | R-454B | - - - | - - - | - - - | 47000 | 15.2 | 12.8 | 215580531 | All | USA | No
ML14KC1-047-230A** | CK40[C,U]T-49C+TDR | EL195UH100NE60C | R-454B | - - - | - - - | - - - | 46000 | 14.7 | 12.4 | 217477847 | All | USA | No
ML14KC1-047-230A** | CK40[C,U]T-49C+TDR | EL196UH090XE48C | R-454B | - - - | - - - | - - - | 46000 | 15.5 | 13 | 215580533 | All | USA,Canada | No
ML14KC1-047-230A** | CK40[C,U]T-49C+TDR | EL196UH110XE60C | R-454B | - - - | - - - | - - - | 46500 | 15.5 | 13.2 | 215580535 | All | USA,Canada | No
ML14KC1-047-230A** | CK40[C,U]T-49C+TDR | EL280UH110E48C | R-454B | - - - | - - - | - - - | 47000 | 16 | 13.2 | 215580537 | All | USA | No
ML14KC1-047-230A** | CK40[C,U]T-49C+TDR | EL280UH110E60C | R-454B | - - - | - - - | - - - | 46000 | 16 | 13.4 | 215580539 | All | USA | No
ML14KC1-047-230A** | CK40[C,U]T-49C+TDR | EL280UH110XE60C | R-454B | - - - | - - - | - - - | 46000 | 16 | 13.4 | 215580541 | All | USA | No
ML14KC1-047-230A** | CK40[C,U]T-49C+TDR | EL297UH090XE48C | R-454B | - - - | - - - | - - - | 46000 | 15.5 | 13 | 215580543 | All | USA,Canada | No
ML14KC1-047-230A** | CK40[C,U]T-49C+TDR | EL297UH090XV36C | R-454B | - - - | - - - | - - - | 46000 | 15.5 | 13 | 215580545 | All | USA,Canada | No
ML14KC1-047-230A** | CK40[C,U]T-49C+TDR | EL297UH090XV48C | R-454B | - - - | - - - | - - - | 46000 | 15.5 | 13 | 215580547 | All | USA,Canada | No
ML14KC1-047-230A** | CK40[C,U]T-49C+TDR | EL297UH090XV60C | R-454B | - - - | - - - | - - - | 46000 | 15.5 | 13 | 215580549 | All | USA,Canada | No
ML14KC1-047-230A** | CK40[C,U]T-49C+TDR | EL297UH110XE60C | R-454B | - - - | - - - | - - - | 46000 | 15.5 | 13.2 | 215580551 | All | USA,Canada | No
ML14KC1-047-230A** | CK40[C,U]T-49C+TDR | EL297UH110XV48C | R-454B | - - - | - - - | - - - | 46500 | 15.5 | 13 | 215580553 | All | USA,Canada | No
ML14KC1-047-230A** | CK40[C,U]T-49C+TDR | EL297UH110XV60C | R-454B | - - - | - - - | - - - | 46500 | 15.5 | 13 | 215580555 | All | USA,Canada | No
ML14KC1-047-230A** | CK40[C,U]T-49C+TDR | ML180UH090E60C | R-454B | - - - | - - - | - - - | 46500 | 16 | 13.4 | 215580557 | All | USA | No
ML14KC1-047-230A** | CK40[C,U]T-49C+TDR | ML180UH110E60C | R-454B | - - - | - - - | - - - | 47000 | 15.5 | 13 | 215580559 | All | USA | No
ML14KC1-047-230A** | CK40[C,U]T-49C+TDR | ML180UH110V60C | R-454B | - - - | - - - | - - - | 47000 | 16 | 13.4 | 215580561 | All | USA | No
ML14KC1-047-230A** | CK40[C,U]T-49C+TDR | ML180UH110XE60C | R-454B | - - - | - - - | - - - | 47000 | 15.5 | 13 | 215580563 | All | USA | No
ML14KC1-047-230A** | CK40[C,U]T-49C+TDR | ML193UH090XE48C | R-454B | - - - | - - - | - - - | 46500 | 15.5 | 13 | 215580565 | All | USA | No
ML14KC1-047-230A** | CK40[C,U]T-49C+TDR | ML193UH110XE48C | R-454B | - - - | - - - | - - - | 46500 | 15.5 | 13.2 | 215580567 | All | USA | No
ML14KC1-047-230A** | CK40[C,U]T-49C+TDR | ML193UH110XE60C | R-454B | - - - | - - - | - - - | 46000 | 16 | 13.2 | 215580569 | All | USA | No
ML14KC1-047-230A** | CK40[C,U]T-49C+TDR | ML196UH090XE48C | R-454B | - - - | - - - | - - - | 46500 | 15.5 | 13 | 215580571 | All | USA,Canada | No
ML14KC1-047-230A** | CK40[C,U]T-49C+TDR | ML196UH090XE60C | R-454B | - - - | - - - | - - - | 46000 | 15.5 | 13.2 | 215580573 | All | USA,Canada | No
ML14KC1-047-230A** | CK40[C,U]T-49C+TDR | ML196UH110XE60C | R-454B | - - - | - - - | - - - | 46500 | 15.5 | 13 | 215580575 | All | USA,Canada | No
ML14KC1-047-230A** | CK40[C,U]T-49C+TDR | ML296UH090XV48C | R-454B | - - - | - - - | - - - | 46500 | 15.5 | 13 | 215943455 | All | USA,Canada | No
ML14KC1-047-230A** | CK40[C,U]T-49C+TDR | ML296UH110XV60C | R-454B | - - - | - - - | - - - | 46000 | 16 | 13.2 | 215943456 | All | USA,Canada | No
ML14KC1-047-230A** | CK40[C,U]T-49C+TDR | SL280UH080NV60C | R-454B | - - - | - - - | - - - | 46500 | 15.5 | 13.2 | 215580577 | All | USA | No
ML14KC1-047-230A** | CK40[C,U]T-49C+TDR | SL280UH090V60C | R-454B | - - - | - - - | - - - | 46500 | 15.5 | 13 | 215580579 | All | USA | No
ML14KC1-047-230A** | CK40[C,U]T-49C+TDR | SL280UH090XV60C | R-454B | - - - | - - - | - - - | 46500 | 15.5 | 13 | 215580581 | All | USA | No
ML14KC1-047-230A** | CK40[C,U]T-49C+TDR | SL280UH100NV60C | R-454B | - - - | - - - | - - - | 47000 | 15.5 | 13 | 215580583 | All | USA | No
ML14KC1-047-230A** | CK40[C,U]T-49C+TDR | SL280UH110V60C | R-454B | - - - | - - - | - - - | 47000 | 15.5 | 13 | 215580585 | All | USA | No
ML14KC1-047-230A** | CK40[C,U]T-49C+TDR | SL280UH110XV60C | R-454B | - - - | - - - | - - - | 47000 | 15.5 | 13 | 215580587 | All | USA | No
ML14KC1-047-230A** | CK40[C,U]T-49C+TDR | SL297UH080NV60C | R-454B | - - - | - - - | - - - | 46000 | 15.5 | 13 | 217549052 | All | USA,Canada | No
ML14KC1-047-230A** | CK40[C,U]T-49C+TDR | SLP99UH090XV48C | R-454B | - - - | - - - | - - - | 46000 | 15.5 | 13 | 215580589 | All | USA,Canada | No
ML14KC1-047-230A** | CK40[C,U]T-49C+TDR | SLP99UH090XV60C | R-454B | - - - | - - - | - - - | 46000 | 15.5 | 13 | 215580591 | All | USA,Canada | No
ML14KC1-047-230A** | CK40[C,U]T-49C+TDR | SLP99UH110XV60C | R-454B | - - - | - - - | - - - | 46500 | 15.5 | 13 | 215580593 | All | USA,Canada | No
ML14KC1-047-230A** | CK40[C,U]T-50/60C+TDR | - - - | R-454B | - - - | - - - | - - - | 45000 | 13.8 | 11.7 | 215580659 | All | USA,Canada | No
ML14KC1-047-230A** | CK40[C,U]T-50/60C+TDR | EL180UH100NE60C | R-454B | - - - | - - - | - - - | 45500 | 14.7 | 12.4 | 215580597 | All | USA | No
ML14KC1-047-230A** | CK40[C,U]T-50/60C+TDR | EL195UH100NE60C | R-454B | - - - | - - - | - - - | 44500 | 14.3 | 12.2 | 217477854 | All | USA | No
ML14KC1-047-230A** | CK40[C,U]T-50/60C+TDR | EL196UH090XE48C | R-454B | - - - | - - - | - - - | 45000 | 15.2 | 12.6 | 217469005 | All | USA,Canada | No
ML14KC1-047-230A** | CK40[C,U]T-50/60C+TDR | EL196UH110XE60C | R-454B | - - - | - - - | - - - | 45000 | 15.5 | 12.8 | 215580599 | All | USA,Canada | No
ML14KC1-047-230A** | CK40[C,U]T-50/60C+TDR | EL280UH110E48C | R-454B | - - - | - - - | - - - | 45500 | 15.5 | 12.8 | 215580601 | All | USA | No
ML14KC1-047-230A** | CK40[C,U]T-50/60C+TDR | EL280UH110E60C | R-454B | - - - | - - - | - - - | 45500 | 15.5 | 13 | 215580603 | All | USA | No
ML14KC1-047-230A** | CK40[C,U]T-50/60C+TDR | EL280UH110XE60C | R-454B | - - - | - - - | - - - | 45500 | 15.5 | 13 | 215580605 | All | USA | No
ML14KC1-047-230A** | CK40[C,U]T-50/60C+TDR | EL297UH090XV36C | R-454B | - - - | - - - | - - - | 45000 | 15.2 | 12.8 | 215580607 | All | USA,Canada | No
ML14KC1-047-230A** | CK40[C,U]T-50/60C+TDR | EL297UH090XV48C | R-454B | - - - | - - - | - - - | 45500 | 14.7 | 12.4 | 215580609 | All | USA,Canada | No
ML14KC1-047-230A** | CK40[C,U]T-50/60C+TDR | EL297UH090XV60C | R-454B | - - - | - - - | - - - | 45000 | 15.2 | 12.6 | 215580611 | All | USA,Canada | No
ML14KC1-047-230A** | CK40[C,U]T-50/60C+TDR | EL297UH110XE60C | R-454B | - - - | - - - | - - - | 45000 | 15.2 | 12.8 | 215580613 | All | USA,Canada | No
ML14KC1-047-230A** | CK40[C,U]T-50/60C+TDR | EL297UH110XV48C | R-454B | - - - | - - - | - - - | 45500 | 15.2 | 12.6 | 215580615 | All | USA,Canada | No
ML14KC1-047-230A** | CK40[C,U]T-50/60C+TDR | EL297UH110XV60C | R-454B | - - - | - - - | - - - | 45500 | 15.2 | 12.6 | 215580617 | All | USA,Canada | No
ML14KC1-047-230A** | CK40[C,U]T-50/60C+TDR | ML180UH090E48B | R-454B | - - - | - - - | - - - | 45000 | 15.5 | 13 | 215580619 | All | USA | No
ML14KC1-047-230A** | CK40[C,U]T-50/60C+TDR | ML180UH090E60C | R-454B | - - - | - - - | - - - | 45000 | 15.5 | 13 | 215580621 | All | USA | No
ML14KC1-047-230A** | CK40[C,U]T-50/60C+TDR | ML180UH110E60C | R-454B | - - - | - - - | - - - | 45500 | 15.2 | 12.8 | 215580623 | All | USA | No
ML14KC1-047-230A** | CK40[C,U]T-50/60C+TDR | ML180UH110V60C | R-454B | - - - | - - - | - - - | 45500 | 15.5 | 13 | 215580625 | All | USA | No
ML14KC1-047-230A** | CK40[C,U]T-50/60C+TDR | ML180UH110XE60C | R-454B | - - - | - - - | - - - | 45500 | 15.2 | 12.8 | 215580627 | All | USA | No
ML14KC1-047-230A** | CK40[C,U]T-50/60C+TDR | ML193UH090XE48C | R-454B | - - - | - - - | - - - | 45000 | 15.2 | 12.6 | 215580629 | All | USA | No
ML14KC1-047-230A** | CK40[C,U]T-50/60C+TDR | ML193UH110XE48C | R-454B | - - - | - - - | - - - | 45000 | 15.2 | 12.8 | 215580631 | All | USA | No
ML14KC1-047-230A** | CK40[C,U]T-50/60C+TDR | ML193UH110XE60C | R-454B | - - - | - - - | - - - | 45500 | 15.2 | 12.6 | 215580633 | All | USA | No
ML14KC1-047-230A** | CK40[C,U]T-50/60C+TDR | ML196UH090XE48C | R-454B | - - - | - - - | - - - | 45000 | 15.2 | 12.6 | 215580635 | All | USA,Canada | No
ML14KC1-047-230A** | CK40[C,U]T-50/60C+TDR | ML196UH090XE60C | R-454B | - - - | - - - | - - - | 45500 | 14.7 | 12.6 | 215580637 | All | USA,Canada | No
ML14KC1-047-230A** | CK40[C,U]T-50/60C+TDR | ML196UH110XE60C | R-454B | - - - | - - - | - - - | 45000 | 15.2 | 12.8 | 215580639 | All | USA,Canada | No
ML14KC1-047-230A** | CK40[C,U]T-50/60C+TDR | ML296UH090XV48C | R-454B | - - - | - - - | - - - | 45500 | 15.2 | 12.8 | 215943467 | All | USA,Canada | No
ML14KC1-047-230A** | CK40[C,U]T-50/60C+TDR | ML296UH110XV60C | R-454B | - - - | - - - | - - - | 45000 | 15.5 | 13 | 215943468 | All | USA,Canada | No
ML14KC1-047-230A** | CK40[C,U]T-50/60C+TDR | SL280UH080NV60C | R-454B | - - - | - - - | - - - | 45000 | 15.5 | 12.8 | 215580641 | All | USA | No
ML14KC1-047-230A** | CK40[C,U]T-50/60C+TDR | SL280UH090V60C | R-454B | - - - | - - - | - - - | 45500 | 15.2 | 12.8 | 215580643 | All | USA | No
ML14KC1-047-230A** | CK40[C,U]T-50/60C+TDR | SL280UH090XV60C | R-454B | - - - | - - - | - - - | 45500 | 15.2 | 12.8 | 215580645 | All | USA | No
ML14KC1-047-230A** | CK40[C,U]T-50/60C+TDR | SL280UH100NV60C | R-454B | - - - | - - - | - - - | 45500 | 15.2 | 12.8 | 215580647 | All | USA | No
ML14KC1-047-230A** | CK40[C,U]T-50/60C+TDR | SL280UH110V60C | R-454B | - - - | - - - | - - - | 46000 | 15.2 | 12.6 | 215580649 | All | USA | No
ML14KC1-047-230A** | CK40[C,U]T-50/60C+TDR | SL280UH110XV60C | R-454B | - - - | - - - | - - - | 46000 | 15.2 | 12.6 | 215580651 | All | USA | No
ML14KC1-047-230A** | CK40[C,U]T-50/60C+TDR | SL297UH080NV48C | R-454B | - - - | - - - | - - - | 44500 | 14.3 | 12 | 217548954 | All | USA,Canada | No
ML14KC1-047-230A** | CK40[C,U]T-50/60C+TDR | SL297UH080NV60C | R-454B | - - - | - - - | - - - | 45000 | 15.2 | 12.6 | 217549053 | All | USA,Canada | No
ML14KC1-047-230A** | CK40[C,U]T-50/60C+TDR | SLP99UH090XV48C | R-454B | - - - | - - - | - - - | 45500 | 14.7 | 12.4 | 215580653 | All | USA,Canada | No
ML14KC1-047-230A** | CK40[C,U]T-50/60C+TDR | SLP99UH090XV60C | R-454B | - - - | - - - | - - - | 45500 | 14.7 | 12.4 | 215580655 | All | USA,Canada | No
ML14KC1-047-230A** | CK40[C,U]T-50/60C+TDR | SLP99UH110XV60C | R-454B | - - - | - - - | - - - | 45000 | 15.2 | 12.6 | 215580657 | All | USA,Canada | No
ML14KC1-047-230A** | CK40[C,U]T-60C+TDR | - - - | R-454B | - - - | - - - | - - - | 45500 | 14.3 | 11.7 | 215580379 | All | USA,Canada | No
ML14KC1-047-230A** | CK40[C,U]T-60C+TDR | EL180UH100NE60C | R-454B | - - - | - - - | - - - | 47500 | 15.5 | 12.8 | 215580661 | All | USA | No
ML14KC1-047-230A** | CK40[C,U]T-60C+TDR | EL195UH100NE60C | R-454B | - - - | - - - | - - - | 46500 | 15.2 | 12.8 | 217477849 | All | USA | No
ML14KC1-047-230A** | CK40[C,U]T-60C+TDR | EL196UH090XE48C | R-454B | - - - | - - - | - - - | 46500 | 15.5 | 13.2 | 215580663 | All | USA,Canada | No
ML14KC1-047-230A** | CK40[C,U]T-60C+TDR | EL196UH110XE60C | R-454B | - - - | - - - | - - - | 47000 | 16 | 13.4 | 215580665 | All | USA,Canada | No
ML14KC1-047-230A** | CK40[C,U]T-60C+TDR | EL280UH110E48C | R-454B | - - - | - - - | - - - | 47500 | 16 | 13.4 | 215580667 | All | USA | No
ML14KC1-047-230A** | CK40[C,U]T-60C+TDR | EL280UH110E60C | R-454B | - - - | - - - | - - - | 47500 | 16 | 13.4 | 215580669 | All | USA | No
ML14KC1-047-230A** | CK40[C,U]T-60C+TDR | EL280UH110XE60C | R-454B | - - - | - - - | - - - | 47500 | 16 | 13.4 | 215580671 | All | USA | No
ML14KC1-047-230A** | CK40[C,U]T-60C+TDR | EL297UH090XE48C | R-454B | - - - | - - - | - - - | 47000 | 16 | 13.4 | 215580673 | All | USA,Canada | No
ML14KC1-047-230A** | CK40[C,U]T-60C+TDR | EL297UH090XV36C | R-454B | - - - | - - - | - - - | 46500 | 15.5 | 13.2 | 215580675 | All | USA,Canada | No
ML14KC1-047-230A** | CK40[C,U]T-60C+TDR | EL297UH090XV48C | R-454B | - - - | - - - | - - - | 47000 | 15.5 | 13 | 215580677 | All | USA,Canada | No
ML14KC1-047-230A** | CK40[C,U]T-60C+TDR | EL297UH090XV60C | R-454B | - - - | - - - | - - - | 47000 | 15.5 | 13 | 215580679 | All | USA,Canada | No
ML14KC1-047-230A** | CK40[C,U]T-60C+TDR | EL297UH110XE60C | R-454B | - - - | - - - | - - - | 47000 | 16 | 13.4 | 215580681 | All | USA,Canada | No
ML14KC1-047-230A** | CK40[C,U]T-60C+TDR | EL297UH110XV48C | R-454B | - - - | - - - | - - - | 47000 | 15.5 | 13 | 215580683 | All | USA,Canada | No
ML14KC1-047-230A** | CK40[C,U]T-60C+TDR | EL297UH110XV60C | R-454B | - - - | - - - | - - - | 46500 | 16 | 13.2 | 215580685 | All | USA,Canada | No
ML14KC1-047-230A** | CK40[C,U]T-60C+TDR | ML180UH070V48B | R-454B | - - - | - - - | - - - | 47500 | 16 | 13.4 | 215580687 | All | USA | No
ML14KC1-047-230A** | CK40[C,U]T-60C+TDR | ML180UH090E60C | R-454B | - - - | - - - | - - - | 47000 | 16 | 13.6 | 215580689 | All | USA | No
ML14KC1-047-230A** | CK40[C,U]T-60C+TDR | ML180UH110E60C | R-454B | - - - | - - - | - - - | 47500 | 16 | 13.2 | 215580691 | All | USA | No
ML14KC1-047-230A** | CK40[C,U]T-60C+TDR | ML180UH110V60C | R-454B | - - - | - - - | - - - | 47500 | 16 | 13.4 | 215580693 | All | USA | No
ML14KC1-047-230A** | CK40[C,U]T-60C+TDR | ML180UH110XE60C | R-454B | - - - | - - - | - - - | 47500 | 16 | 13.2 | 215580695 | All | USA | No
ML14KC1-047-230A** | CK40[C,U]T-60C+TDR | ML193UH090XE48C | R-454B | - - - | - - - | - - - | 47000 | 15.5 | 13.2 | 215580697 | All | USA | No
ML14KC1-047-230A** | CK40[C,U]T-60C+TDR | ML193UH110XE48C | R-454B | - - - | - - - | - - - | 47000 | 16 | 13.4 | 215580699 | All | USA | No
ML14KC1-047-230A** | CK40[C,U]T-60C+TDR | ML193UH110XE60C | R-454B | - - - | - - - | - - - | 46500 | 16 | 13.4 | 215580701 | All | USA | No
ML14KC1-047-230A** | CK40[C,U]T-60C+TDR | ML196UH090XE48C | R-454B | - - - | - - - | - - - | 47000 | 15.5 | 13.2 | 215580703 | All | USA,Canada | No
ML14KC1-047-230A** | CK40[C,U]T-60C+TDR | ML196UH090XE60C | R-454B | - - - | - - - | - - - | 47500 | 15.5 | 13 | 215580705 | All | USA,Canada | No
ML14KC1-047-230A** | CK40[C,U]T-60C+TDR | ML196UH110XE60C | R-454B | - - - | - - - | - - - | 47000 | 16 | 13.4 | 215580707 | All | USA,Canada | No
ML14KC1-047-230A** | CK40[C,U]T-60C+TDR | ML296UH090XV48C | R-454B | - - - | - - - | - - - | 47000 | 15.5 | 13.2 | 215943459 | All | USA,Canada | No
ML14KC1-047-230A** | CK40[C,U]T-60C+TDR | ML296UH110XV60C | R-454B | - - - | - - - | - - - | 46500 | 16 | 13.4 | 215943460 | All | USA,Canada | No
ML14KC1-047-230A** | CK40[C,U]T-60C+TDR | SL280UH080NV60C | R-454B | - - - | - - - | - - - | 47000 | 16 | 13.4 | 215580709 | All | USA | No
ML14KC1-047-230A** | CK40[C,U]T-60C+TDR | SL280UH090V60C | R-454B | - - - | - - - | - - - | 47000 | 16 | 13.4 | 215580711 | All | USA | No
ML14KC1-047-230A** | CK40[C,U]T-60C+TDR | SL280UH090XV60C | R-454B | - - - | - - - | - - - | 47000 | 16 | 13.4 | 215580713 | All | USA | No
ML14KC1-047-230A** | CK40[C,U]T-60C+TDR | SL280UH100NV60C | R-454B | - - - | - - - | - - - | 47000 | 16 | 13.4 | 215580715 | All | USA | No
ML14KC1-047-230A** | CK40[C,U]T-60C+TDR | SL280UH110V60C | R-454B | - - - | - - - | - - - | 47000 | 16 | 13.2 | 215580717 | All | USA | No
ML14KC1-047-230A** | CK40[C,U]T-60C+TDR | SL280UH110XV60C | R-454B | - - - | - - - | - - - | 47000 | 16 | 13.2 | 215580719 | All | USA | No
ML14KC1-047-230A** | CK40[C,U]T-60C+TDR | SL297UH080NV48C | R-454B | - - - | - - - | - - - | 46500 | 14.7 | 12.4 | 217548948 | All | USA,Canada | No
ML14KC1-047-230A** | CK40[C,U]T-60C+TDR | SL297UH080NV60C | R-454B | - - - | - - - | - - - | 47000 | 15.5 | 13 | 217549054 | All | USA,Canada | No
ML14KC1-047-230A** | CK40[C,U]T-60C+TDR | SLP99UH090XV48C | R-454B | - - - | - - - | - - - | 47000 | 15.5 | 12.8 | 215580721 | All | USA,Canada | No
ML14KC1-047-230A** | CK40[C,U]T-60C+TDR | SLP99UH090XV60C | R-454B | - - - | - - - | - - - | 47500 | 15.5 | 13 | 215580723 | All | USA,Canada | No
ML14KC1-047-230A** | CK40[C,U]T-60C+TDR | SLP99UH110XV60C | R-454B | - - - | - - - | - - - | 47000 | 15.5 | 13.2 | 215580725 | All | USA,Canada | No
ML14KC1-047-230A** | CK40[C,U]T-60D+TDR | - - - | R-454B | - - - | - - - | - - - | 46500 | 14.3 | 12.2 | 215580745 | All | USA,Canada | No
ML14KC1-047-230A** | CK40[C,U]T-60D+TDR | EL180UH100NE60C | R-454B | - - - | - - - | - - - | 47000 | 15.5 | 12.8 | 215580727 | All | USA | No
ML14KC1-047-230A** | CK40[C,U]T-60D+TDR | EL195UH100NE60C | R-454B | - - - | - - - | - - - | 46000 | 14.7 | 12.6 | 217477850 | All | USA | No
ML14KC1-047-230A** | CK40[C,U]T-60D+TDR | EL297UH110XV60C | R-454B | - - - | - - - | - - - | 47000 | 15.5 | 13 | 215580729 | All | USA,Canada | No
ML14KC1-047-230A** | CK40[C,U]T-60D+TDR | EL297UH135XE60D | R-454B | - - - | - - - | - - - | 47000 | 15.5 | 13.2 | 215580731 | All | USA,Canada | No
ML14KC1-047-230A** | CK40[C,U]T-60D+TDR | EL297UH135XV60D | R-454B | - - - | - - - | - - - | 47000 | 15.5 | 13.2 | 215580733 | All | USA,Canada | No
ML14KC1-047-230A** | CK40[C,U]T-60D+TDR | ML180UH135E60D | R-454B | - - - | - - - | - - - | 46000 | 15.5 | 13.2 | 215580735 | All | USA | No
ML14KC1-047-230A** | CK40[C,U]T-60D+TDR | ML196UH110XE60C | R-454B | - - - | - - - | - - - | 46500 | 15.5 | 13.2 | 215580737 | All | USA,Canada | No
ML14KC1-047-230A** | CK40[C,U]T-60D+TDR | ML196UH135XE60D | R-454B | - - - | - - - | - - - | 47000 | 15.5 | 13.2 | 215580739 | All | USA,Canada | No
ML14KC1-047-230A** | CK40[C,U]T-60D+TDR | SL280UH135V60D | R-454B | - - - | - - - | - - - | 46500 | 16 | 13.2 | 215580741 | All | USA | No
ML14KC1-047-230A** | CK40[C,U]T-60D+TDR | SL297UH080NV48C | R-454B | - - - | - - - | - - - | 46000 | 14.7 | 12.4 | 217548949 | All | USA,Canada | No
ML14KC1-047-230A** | CK40[C,U]T-60D+TDR | SL297UH080NV60C | R-454B | - - - | - - - | - - - | 47000 | 15.5 | 13 | 217549055 | All | USA,Canada | No
ML14KC1-047-230A** | CK40[C,U]T-60D+TDR | SLP99UH135XV60D | R-454B | - - - | - - - | - - - | 47000 | 15.5 | 13.2 | 215580743 | All | USA,Canada | No
ML14KC1-047-230A** | CK40DT-30/36C+TDR | SL280DF080NV60C | R-454B | - - - | - - - | - - - | 44500 | 14.7 | 12.6 | 215580747 | All | USA | No
ML14KC1-047-230A** | CK40DT-42B+TDR | EL280DF090E48B | R-454B | - - - | - - - | - - - | 44500 | 14.7 | 12.4 | 217469007 | All | USA | No
ML14KC1-047-230A** | CK40DT-42B+TDR | SL280DF090V48B | R-454B | - - - | - - - | - - - | 44500 | 14.3 | 12.2 | 215580749 | All | USA | No
ML14KC1-047-230A** | CK40DT-48C+TDR | EL297DF090XV60C | R-454B | - - - | - - - | - - - | 45000 | 14.7 | 12.2 | 215580752 | All | USA,Canada | No
ML14KC1-047-230A** | CK40DT-48C+TDR | EL297DF110XV60C | R-454B | - - - | - - - | - - - | 45500 | 14.7 | 12.4 | 215580754 | All | USA,Canada | No
ML14KC1-047-230A** | CK40DT-48C+TDR | ML180DF110E60C | R-454B | - - - | - - - | - - - | 45000 | 15.5 | 13 | 215580756 | All | USA | No
ML14KC1-047-230A** | CK40DT-48C+TDR | ML193DF090XE48C | R-454B | - - - | - - - | - - - | 44500 | 15.2 | 12.6 | 215580758 | All | USA | No
ML14KC1-047-230A** | CK40DT-48C+TDR | ML196DF090XE48C | R-454B | - - - | - - - | - - - | 44500 | 15.2 | 12.8 | 215580760 | All | USA,Canada | No
ML14KC1-047-230A** | CK40DT-48C+TDR | ML196DF110XE60C | R-454B | - - - | - - - | - - - | 44500 | 15.2 | 12.8 | 215580762 | All | USA,Canada | No
ML14KC1-047-230A** | CK40DT-48C+TDR | ML296DF070XV48B | R-454B | - - - | - - - | - - - | 44500 | 14.7 | 12.2 | 215580763 | All | USA,Canada | No
ML14KC1-047-230A** | CK40DT-48C+TDR | ML296DF090XV60C | R-454B | - - - | - - - | - - - | 45500 | 14.7 | 12.4 | 215580766 | All | USA,Canada | No
ML14KC1-047-230A** | CK40DT-48C+TDR | SL280DF080NV60C | R-454B | - - - | - - - | - - - | 44500 | 15.2 | 12.6 | 215580768 | All | USA | No
ML14KC1-047-230A** | CK40DT-48C+TDR | SL280DF090V60C | R-454B | - - - | - - - | - - - | 45500 | 15.2 | 12.8 | 215580770 | All | USA | No
ML14KC1-047-230A** | CK40DT-48C+TDR | SL280DF110V60C | R-454B | - - - | - - - | - - - | 45000 | 15.2 | 12.8 | 215580772 | All | USA | No
ML14KC1-047-230A** | CK40DT-48C+TDR | SLP99DF090XV48C | R-454B | - - - | - - - | - - - | 44500 | 14.7 | 12.4 | 215580774 | All | USA,Canada | No
ML14KC1-047-230A** | CK40DT-48C+TDR | SLP99DF090XV60C | R-454B | - - - | - - - | - - - | 45000 | 14.7 | 12.2 | 215580776 | All | USA,Canada | No
ML14KC1-047-230A** | CK40DT-48C+TDR | SLP99DF110XV60C | R-454B | - - - | - - - | - - - | 45500 | 14.7 | 12.4 | 215580777 | All | USA,Canada | No
ML14KC1-047-230A** | CK40DT-50/60C+TDR | - - - | R-454B | - - - | - - - | - - - | 45000 | 14.3 | 11.7 | 215580804 | All | USA,Canada | No
ML14KC1-047-230A** | CK40DT-50/60C+TDR | EL297DF090XV60C | R-454B | - - - | - - - | - - - | 45500 | 14.7 | 12.4 | 215580780 | All | USA,Canada | No
ML14KC1-047-230A** | CK40DT-50/60C+TDR | EL297DF110XV60C | R-454B | - - - | - - - | - - - | 45500 | 14.7 | 12.4 | 215580782 | All | USA,Canada | No
ML14KC1-047-230A** | CK40DT-50/60C+TDR | ML180DF110E60C | R-454B | - - - | - - - | - - - | 45500 | 15.5 | 13.2 | 215580783 | All | USA | No
ML14KC1-047-230A** | CK40DT-50/60C+TDR | ML193DF090XE48C | R-454B | - - - | - - - | - - - | 45000 | 15.2 | 12.8 | 215580786 | All | USA | No
ML14KC1-047-230A** | CK40DT-50/60C+TDR | ML196DF090XE48C | R-454B | - - - | - - - | - - - | 45000 | 15.2 | 13 | 215580787 | All | USA,Canada | No
ML14KC1-047-230A** | CK40DT-50/60C+TDR | ML196DF110XE60C | R-454B | - - - | - - - | - - - | 45500 | 15.2 | 12.8 | 215580789 | All | USA,Canada | No
ML14KC1-047-230A** | CK40DT-50/60C+TDR | ML296DF090XV60C | R-454B | - - - | - - - | - - - | 45500 | 15.2 | 12.6 | 215580791 | All | USA,Canada | No
ML14KC1-047-230A** | CK40DT-50/60C+TDR | SL280DF080NV60C | R-454B | - - - | - - - | - - - | 45500 | 15.2 | 12.6 | 215580792 | All | USA | No
ML14KC1-047-230A** | CK40DT-50/60C+TDR | SL280DF090V60C | R-454B | - - - | - - - | - - - | 46000 | 15.5 | 12.8 | 215580794 | All | USA | No
ML14KC1-047-230A** | CK40DT-50/60C+TDR | SL280DF110V60C | R-454B | - - - | - - - | - - - | 46000 | 15.5 | 13 | 215580796 | All | USA | No
ML14KC1-047-230A** | CK40DT-50/60C+TDR | SLP99DF090XV48C | R-454B | - - - | - - - | - - - | 45500 | 14.7 | 12.4 | 215580798 | All | USA,Canada | No
ML14KC1-047-230A** | CK40DT-50/60C+TDR | SLP99DF090XV60C | R-454B | - - - | - - - | - - - | 45500 | 14.7 | 12.4 | 215580800 | All | USA,Canada | No
ML14KC1-047-230A** | CK40DT-50/60C+TDR | SLP99DF110XV60C | R-454B | - - - | - - - | - - - | 45500 | 14.7 | 12.4 | 215580802 | All | USA,Canada | No
ML14KC1-047-230A** | CK40DT-60D+TDR | - - - | R-454B | - - - | - - - | - - - | 45000 | 14.3 | 11.7 | 215580806 | All | USA,Canada | No
ML14KC1-047-230A** | CK40DT-60D+TDR | EL297DF110XV60C | R-454B | - - - | - - - | - - - | 45500 | 14.7 | 12.4 | 217469008 | All | USA,Canada | No
ML14KC1-047-230A** | CK40DT-60D+TDR | SL280DF110V60C | R-454B | - - - | - - - | - - - | 46000 | 15.5 | 13 | 217469009 | All | USA | No
ML14KC1-047-230A** | CK40DT-60D+TDR | SLP99DF110XV60C | R-454B | - - - | - - - | - - - | 45500 | 14.7 | 12.4 | 217469010 | All | USA,Canada | No
ML14KC1-047-230A** | CK40HT-36C+TDR | EL180UH100NE60C | R-454B | - - - | - - - | - - - | 44000 | 14.3 | 12 | 215580808 | All | USA | No
ML14KC1-047-230A** | CK40HT-36C+TDR | EL196UH090XE48C | R-454B | - - - | - - - | - - - | 43500 | 14.7 | 12.4 | 217469006 | All | USA,Canada | No
ML14KC1-047-230A** | CK40HT-36C+TDR | EL196UH110XE60C | R-454B | - - - | - - - | - - - | 43500 | 14.7 | 12.4 | 215580810 | All | USA,Canada | No
ML14KC1-047-230A** | CK40HT-36C+TDR | EL280UH110E48C | R-454B | - - - | - - - | - - - | 43500 | 14.7 | 12.4 | 215580812 | All | USA | No
ML14KC1-047-230A** | CK40HT-36C+TDR | EL280UH110E60C | R-454B | - - - | - - - | - - - | 43500 | 14.7 | 12.4 | 215580814 | All | USA | No
ML14KC1-047-230A** | CK40HT-36C+TDR | EL280UH110XE60C | R-454B | - - - | - - - | - - - | 43500 | 14.7 | 12.4 | 215580816 | All | USA | No
ML14KC1-047-230A** | CK40HT-36C+TDR | EL297UH090XV36C | R-454B | - - - | - - - | - - - | 43500 | 14.7 | 12.4 | 215580818 | All | USA,Canada | No
ML14KC1-047-230A** | CK40HT-36C+TDR | EL297UH090XV48C | R-454B | - - - | - - - | - - - | 43500 | 14.3 | 12 | 215580820 | All | USA,Canada | No
ML14KC1-047-230A** | CK40HT-36C+TDR | EL297UH090XV60C | R-454B | - - - | - - - | - - - | 43500 | 14.3 | 12 | 215580822 | All | USA,Canada | No
ML14KC1-047-230A** | CK40HT-36C+TDR | EL297UH110XE60C | R-454B | - - - | - - - | - - - | 43500 | 14.7 | 12.4 | 215580824 | All | USA,Canada | No
ML14KC1-047-230A** | CK40HT-36C+TDR | EL297UH110XV48C | R-454B | - - - | - - - | - - - | 43500 | 14.7 | 12.4 | 215580826 | All | USA,Canada | No
ML14KC1-047-230A** | CK40HT-36C+TDR | EL297UH110XV60C | R-454B | - - - | - - - | - - - | 43500 | 14.7 | 12.4 | 215580828 | All | USA,Canada | No
ML14KC1-047-230A** | CK40HT-36C+TDR | ML180UH090E60C | R-454B | - - - | - - - | - - - | 43500 | 14.7 | 12.6 | 215580830 | All | USA | No
ML14KC1-047-230A** | CK40HT-36C+TDR | ML180UH110E60C | R-454B | - - - | - - - | - - - | 44000 | 14.7 | 12.2 | 215580832 | All | USA | No
ML14KC1-047-230A** | CK40HT-36C+TDR | ML180UH110V60C | R-454B | - - - | - - - | - - - | 43500 | 15.2 | 12.6 | 215580834 | All | USA | No
ML14KC1-047-230A** | CK40HT-36C+TDR | ML180UH110XE60C | R-454B | - - - | - - - | - - - | 44000 | 14.7 | 12.2 | 215580836 | All | USA | No
ML14KC1-047-230A** | CK40HT-36C+TDR | ML193UH090XE48C | R-454B | - - - | - - - | - - - | 43500 | 14.7 | 12.4 | 215580838 | All | USA | No
ML14KC1-047-230A** | CK40HT-36C+TDR | ML193UH110XE48C | R-454B | - - - | - - - | - - - | 43500 | 14.7 | 12.4 | 215580840 | All | USA | No
ML14KC1-047-230A** | CK40HT-36C+TDR | ML193UH110XE60C | R-454B | - - - | - - - | - - - | 44000 | 14.7 | 12.2 | 215580842 | All | USA | No
ML14KC1-047-230A** | CK40HT-36C+TDR | ML196UH090XE48C | R-454B | - - - | - - - | - - - | 43500 | 14.7 | 12.4 | 215580844 | All | USA,Canada | No
ML14KC1-047-230A** | CK40HT-36C+TDR | ML196UH090XE60C | R-454B | - - - | - - - | - - - | 43500 | 14.3 | 12.2 | 215580846 | All | USA,Canada | No
ML14KC1-047-230A** | CK40HT-36C+TDR | ML196UH110XE60C | R-454B | - - - | - - - | - - - | 43500 | 14.7 | 12.4 | 215580848 | All | USA,Canada | No
ML14KC1-047-230A** | CK40HT-36C+TDR | ML296UH090XV48C | R-454B | - - - | - - - | - - - | 43500 | 14.7 | 12.2 | 215943469 | All | USA,Canada | No
ML14KC1-047-230A** | CK40HT-36C+TDR | ML296UH110XV60C | R-454B | - - - | - - - | - - - | 43500 | 14.7 | 12.4 | 215943470 | All | USA,Canada | No
ML14KC1-047-230A** | CK40HT-36C+TDR | SL280UH080NV60C | R-454B | - - - | - - - | - - - | 43500 | 14.7 | 12.4 | 215580850 | All | USA | No
ML14KC1-047-230A** | CK40HT-36C+TDR | SL280UH090V60C | R-454B | - - - | - - - | - - - | 43500 | 14.7 | 12.4 | 215580852 | All | USA | No
ML14KC1-047-230A** | CK40HT-36C+TDR | SL280UH090XV60C | R-454B | - - - | - - - | - - - | 43500 | 14.7 | 12.4 | 215580854 | All | USA | No
ML14KC1-047-230A** | CK40HT-36C+TDR | SL280UH100NV60C | R-454B | - - - | - - - | - - - | 44000 | 14.7 | 12.4 | 215580856 | All | USA | No
ML14KC1-047-230A** | CK40HT-36C+TDR | SL280UH110V60C | R-454B | - - - | - - - | - - - | 43500 | 14.7 | 12.4 | 215580858 | All | USA | No
ML14KC1-047-230A** | CK40HT-36C+TDR | SL280UH110XV60C | R-454B | - - - | - - - | - - - | 43500 | 14.7 | 12.4 | 215580860 | All | USA | No
ML14KC1-047-230A** | CK40HT-36C+TDR | SLP99UH090XV48C | R-454B | - - - | - - - | - - - | 44000 | 14.3 | 12 | 215580862 | All | USA,Canada | No
ML14KC1-047-230A** | CK40HT-36C+TDR | SLP99UH090XV60C | R-454B | - - - | - - - | - - - | 44000 | 14.3 | 12 | 215580864 | All | USA,Canada | No
ML14KC1-047-230A** | CK40HT-36C+TDR | SLP99UH110XV60C | R-454B | - - - | - - - | - - - | 43500 | 14.7 | 12.2 | 215580866 | All | USA,Canada | No
ML14KC1-047-230A** | CK40HT-42B+TDR | - - - | R-454B | - - - | - - - | - - - | 46500 | 14.3 | 12.2 | 215580892 | All | USA,Canada | No
ML14KC1-047-230A** | CK40HT-42B+TDR | EL280UH090E48B | R-454B | - - - | - - - | - - - | 46500 | 15.5 | 13 | 215580868 | All | USA | No
ML14KC1-047-230A** | CK40HT-42B+TDR | EL280UH090XE48B | R-454B | - - - | - - - | - - - | 46500 | 15.5 | 13 | 215580870 | All | USA | No
ML14KC1-047-230A** | CK40HT-42B+TDR | EL297UH070XV36B | R-454B | - - - | - - - | - - - | 46000 | 15.5 | 12.8 | 215580872 | All | USA,Canada | No
ML14KC1-047-230A** | CK40HT-42B+TDR | ML180UH070V48B | R-454B | - - - | - - - | - - - | 47000 | 15.5 | 13.2 | 215580876 | All | USA | No
ML14KC1-047-230A** | CK40HT-42B+TDR | ML180UH090E48B | R-454B | - - - | - - - | - - - | 46500 | 16 | 13.2 | 215580878 | All | USA | No
ML14KC1-047-230A** | CK40HT-42B+TDR | ML180UH090V48B | R-454B | - - - | - - - | - - - | 46000 | 15.5 | 13 | 215580880 | All | USA | No
ML14KC1-047-230A** | CK40HT-42B+TDR | ML180UH090XE48B | R-454B | - - - | - - - | - - - | 46500 | 16 | 13.2 | 215580882 | All | USA | No
ML14KC1-047-230A** | CK40HT-42B+TDR | ML196UH070XE48B | R-454B | - - - | - - - | - - - | 46000 | 15.2 | 12.8 | 217469003 | All | USA,Canada | No
ML14KC1-047-230A** | CK40HT-42B+TDR | SL280UH080NV48B | R-454B | - - - | - - - | - - - | 46500 | 15.5 | 12.8 | 215580884 | All | USA | No
ML14KC1-047-230A** | CK40HT-42B+TDR | SL280UH090V48B | R-454B | - - - | - - - | - - - | 46000 | 15.5 | 13 | 215580886 | All | USA | No
ML14KC1-047-230A** | CK40HT-42B+TDR | SL280UH090XV48B | R-454B | - - - | - - - | - - - | 46000 | 15.5 | 13 | 215580888 | All | USA | No
ML14KC1-047-230A** | CK40HT-42B+TDR | SLP99UH070XV36B | R-454B | - - - | - - - | - - - | 46000 | 15.5 | 13 | 215580890 | All | USA,Canada | No
ML14KC1-047-230A** | CK40HT-42C+TDR | - - - | R-454B | - - - | - - - | - - - | 45500 | 14.3 | 12 | 215580962 | All | USA,Canada | No
ML14KC1-047-230A** | CK40HT-42C+TDR | EL180UH100NE60C | R-454B | - - - | - - - | - - - | 46000 | 14.7 | 12.4 | 215580894 | All | USA | No
ML14KC1-047-230A** | CK40HT-42C+TDR | EL195UH100NE60C | R-454B | - - - | - - - | - - - | 45000 | 14.7 | 12.4 | 217477851 | All | USA | No
ML14KC1-047-230A** | CK40HT-42C+TDR | EL196UH090XE48C | R-454B | - - - | - - - | - - - | 45500 | 15.5 | 12.8 | 215580896 | All | USA,Canada | No
ML14KC1-047-230A** | CK40HT-42C+TDR | EL196UH110XE60C | R-454B | - - - | - - - | - - - | 45500 | 15.5 | 13 | 215580898 | All | USA,Canada | No
ML14KC1-047-230A** | CK40HT-42C+TDR | EL280UH110E48C | R-454B | - - - | - - - | - - - | 46000 | 15.5 | 13 | 215580900 | All | USA | No
ML14KC1-047-230A** | CK40HT-42C+TDR | EL280UH110E60C | R-454B | - - - | - - - | - - - | 46000 | 15.5 | 13 | 215580902 | All | USA | No
ML14KC1-047-230A** | CK40HT-42C+TDR | EL280UH110XE60C | R-454B | - - - | - - - | - - - | 46000 | 15.5 | 13 | 215580904 | All | USA | No
ML14KC1-047-230A** | CK40HT-42C+TDR | EL297UH090XE48C | R-454B | - - - | - - - | - - - | 45500 | 15.5 | 13 | 215580906 | All | USA,Canada | No
ML14KC1-047-230A** | CK40HT-42C+TDR | EL297UH090XV36C | R-454B | - - - | - - - | - - - | 45500 | 15.5 | 12.8 | 215580908 | All | USA,Canada | No
ML14KC1-047-230A** | CK40HT-42C+TDR | EL297UH090XV48C | R-454B | - - - | - - - | - - - | 45500 | 15.2 | 12.8 | 215580910 | All | USA,Canada | No
ML14KC1-047-230A** | CK40HT-42C+TDR | EL297UH090XV60C | R-454B | - - - | - - - | - - - | 46000 | 15.2 | 12.6 | 215580912 | All | USA,Canada | No
ML14KC1-047-230A** | CK40HT-42C+TDR | EL297UH110XE60C | R-454B | - - - | - - - | - - - | 45500 | 15.5 | 13 | 215580914 | All | USA,Canada | No
ML14KC1-047-230A** | CK40HT-42C+TDR | EL297UH110XV48C | R-454B | - - - | - - - | - - - | 46000 | 15.2 | 12.8 | 215580916 | All | USA,Canada | No
ML14KC1-047-230A** | CK40HT-42C+TDR | EL297UH110XV60C | R-454B | - - - | - - - | - - - | 46000 | 15.2 | 12.8 | 215580918 | All | USA,Canada | No
ML14KC1-047-230A** | CK40HT-42C+TDR | ML180UH090E48B | R-454B | - - - | - - - | - - - | 45500 | 15.5 | 13 | 215580920 | All | USA | No
ML14KC1-047-230A** | CK40HT-42C+TDR | ML180UH090E60C | R-454B | - - - | - - - | - - - | 45500 | 16 | 13.2 | 215580922 | All | USA | No
ML14KC1-047-230A** | CK40HT-42C+TDR | ML180UH110E60C | R-454B | - - - | - - - | - - - | 46000 | 15.5 | 12.8 | 215580924 | All | USA | No
ML14KC1-047-230A** | CK40HT-42C+TDR | ML180UH110V60C | R-454B | - - - | - - - | - - - | 45500 | 16 | 13.2 | 215580926 | All | USA | No
ML14KC1-047-230A** | CK40HT-42C+TDR | ML180UH110XE60C | R-454B | - - - | - - - | - - - | 46000 | 15.5 | 12.8 | 215580928 | All | USA | No
ML14KC1-047-230A** | CK40HT-42C+TDR | ML193UH090XE48C | R-454B | - - - | - - - | - - - | 45500 | 15.5 | 12.8 | 215580930 | All | USA | No
ML14KC1-047-230A** | CK40HT-42C+TDR | ML193UH110XE48C | R-454B | - - - | - - - | - - - | 45500 | 15.5 | 13 | 215580932 | All | USA | No
ML14KC1-047-230A** | CK40HT-42C+TDR | ML193UH110XE60C | R-454B | - - - | - - - | - - - | 46000 | 15.5 | 12.8 | 215580934 | All | USA | No
ML14KC1-047-230A** | CK40HT-42C+TDR | ML196UH090XE48C | R-454B | - - - | - - - | - - - | 45500 | 15.5 | 12.8 | 215580936 | All | USA,Canada | No
ML14KC1-047-230A** | CK40HT-42C+TDR | ML196UH090XE60C | R-454B | - - - | - - - | - - - | 46000 | 15.2 | 12.8 | 215580938 | All | USA,Canada | No
ML14KC1-047-230A** | CK40HT-42C+TDR | ML196UH110XE60C | R-454B | - - - | - - - | - - - | 45500 | 15.5 | 13 | 215580940 | All | USA,Canada | No
ML14KC1-047-230A** | CK40HT-42C+TDR | ML296UH090XV48C | R-454B | - - - | - - - | - - - | 46000 | 15.5 | 12.8 | 215943461 | All | USA,Canada | No
ML14KC1-047-230A** | CK40HT-42C+TDR | ML296UH110XV60C | R-454B | - - - | - - - | - - - | 45500 | 15.5 | 13 | 215943462 | All | USA,Canada | No
ML14KC1-047-230A** | CK40HT-42C+TDR | SL280UH080NV48B | R-454B | - - - | - - - | - - - | 45500 | 15.2 | 12.8 | 215580942 | All | USA | No
ML14KC1-047-230A** | CK40HT-42C+TDR | SL280UH080NV60C | R-454B | - - - | - - - | - - - | 45500 | 15.5 | 13 | 215580944 | All | USA | No
ML14KC1-047-230A** | CK40HT-42C+TDR | SL280UH090V60C | R-454B | - - - | - - - | - - - | 46000 | 15.5 | 13 | 215580946 | All | USA | No
ML14KC1-047-230A** | CK40HT-42C+TDR | SL280UH090XV60C | R-454B | - - - | - - - | - - - | 46000 | 15.5 | 13 | 215580948 | All | USA | No
ML14KC1-047-230A** | CK40HT-42C+TDR | SL280UH100NV60C | R-454B | - - - | - - - | - - - | 46000 | 15.5 | 12.8 | 215580950 | All | USA | No
ML14KC1-047-230A** | CK40HT-42C+TDR | SL280UH110V60C | R-454B | - - - | - - - | - - - | 46500 | 15.5 | 12.8 | 215580952 | All | USA | No
ML14KC1-047-230A** | CK40HT-42C+TDR | SL280UH110XV60C | R-454B | - - - | - - - | - - - | 46500 | 15.5 | 12.8 | 215580954 | All | USA | No
ML14KC1-047-230A** | CK40HT-42C+TDR | SL297UH080NV48C | R-454B | - - - | - - - | - - - | 45000 | 14.3 | 12 | 217548950 | All | USA,Canada | No
ML14KC1-047-230A** | CK40HT-42C+TDR | SL297UH080NV60C | R-454B | - - - | - - - | - - - | 45500 | 15.2 | 12.8 | 217549057 | All | USA,Canada | No
ML14KC1-047-230A** | CK40HT-42C+TDR | SLP99UH090XV48C | R-454B | - - - | - - - | - - - | 45500 | 15.2 | 12.8 | 215580956 | All | USA,Canada | No
ML14KC1-047-230A** | CK40HT-42C+TDR | SLP99UH090XV60C | R-454B | - - - | - - - | - - - | 46000 | 15.2 | 12.6 | 215580958 | All | USA,Canada | No
ML14KC1-047-230A** | CK40HT-42C+TDR | SLP99UH110XV60C | R-454B | - - - | - - - | - - - | 45500 | 15.5 | 12.8 | 215580960 | All | USA,Canada | No
ML14KC1-047-230A** | CK40HT-48B+TDR | - - - | R-454B | - - - | - - - | - - - | 45000 | 13.8 | 11.7 | 215581000 | All | USA,Canada | No
ML14KC1-047-230A** | CK40HT-48B+TDR | EL280UH090E48B | R-454B | - - - | - - - | - - - | 45000 | 15.2 | 12.6 | 215580964 | All | USA | No
ML14KC1-047-230A** | CK40HT-48B+TDR | EL280UH090XE48B | R-454B | - - - | - - - | - - - | 45000 | 15.2 | 12.6 | 215580966 | All | USA | No
ML14KC1-047-230A** | CK40HT-48B+TDR | EL297UH070XV36B | R-454B | - - - | - - - | - - - | 44500 | 14.7 | 12.4 | 215580968 | All | USA,Canada | No
ML14KC1-047-230A** | CK40HT-48B+TDR | ML180UH070V48B | R-454B | - - - | - - - | - - - | 45500 | 15.5 | 13 | 215580972 | All | USA | No
ML14KC1-047-230A** | CK40HT-48B+TDR | ML180UH090E48B | R-454B | - - - | - - - | - - - | 45000 | 15.5 | 12.8 | 215580974 | All | USA | No
ML14KC1-047-230A** | CK40HT-48B+TDR | ML180UH090V48B | R-454B | - - - | - - - | - - - | 45000 | 15.2 | 12.6 | 215580976 | All | USA | No
ML14KC1-047-230A** | CK40HT-48B+TDR | ML180UH090XE48B | R-454B | - - - | - - - | - - - | 45000 | 15.5 | 12.8 | 215580978 | All | USA | No
ML14KC1-047-230A** | CK40HT-48B+TDR | ML196UH070XE48B | R-454B | - - - | - - - | - - - | 44500 | 14.7 | 12.4 | 217469004 | All | USA,Canada | No
ML14KC1-047-230A** | CK40HT-48B+TDR | SL280UH080NV48B | R-454B | - - - | - - - | - - - | 45000 | 14.7 | 12.4 | 215580990 | All | USA | No
ML14KC1-047-230A** | CK40HT-48B+TDR | SL280UH090V36B | R-454B | - - - | - - - | - - - | 45000 | 15.2 | 12.8 | 215580992 | All | USA | No
ML14KC1-047-230A** | CK40HT-48B+TDR | SL280UH090V48B | R-454B | - - - | - - - | - - - | 45000 | 15.2 | 12.8 | 215580994 | All | USA | No
ML14KC1-047-230A** | CK40HT-48B+TDR | SL280UH090XV48B | R-454B | - - - | - - - | - - - | 45000 | 15.2 | 12.8 | 215580996 | All | USA | No
ML14KC1-047-230A** | CK40HT-48B+TDR | SLP99UH070XV36B | R-454B | - - - | - - - | - - - | 44500 | 14.7 | 12.6 | 215580998 | All | USA,Canada | No
ML14KC1-047-230A** | CK40HT-48C+TDR | - - - | R-454B | - - - | - - - | - - - | 45000 | 13.8 | 11.7 | 215581043 | All | USA,Canada | No
ML14KC1-047-230A** | CK40HT-48C+TDR | EL180UH100NE60C | R-454B | - - - | - - - | - - - | 45500 | 14.7 | 12.4 | 215581002 | All | USA | No
ML14KC1-047-230A** | CK40HT-48C+TDR | EL195UH100NE60C | R-454B | - - - | - - - | - - - | 45000 | 14.7 | 12.2 | 217477852 | All | USA | No
ML14KC1-047-230A** | CK40HT-48C+TDR | EL196UH110XE60C | R-454B | - - - | - - - | - - - | 45500 | 15.5 | 12.8 | 215581004 | All | USA,Canada | No
ML14KC1-047-230A** | CK40HT-48C+TDR | EL280UH110E48C | R-454B | - - - | - - - | - - - | 45500 | 15.5 | 13 | 215581006 | All | USA | No
ML14KC1-047-230A** | CK40HT-48C+TDR | EL280UH110E60C | R-454B | - - - | - - - | - - - | 45500 | 15.5 | 13 | 215581008 | All | USA | No
ML14KC1-047-230A** | CK40HT-48C+TDR | EL280UH110XE60C | R-454B | - - - | - - - | - - - | 45500 | 15.5 | 13 | 215581010 | All | USA | No
ML14KC1-047-230A** | CK40HT-48C+TDR | EL297UH090XV36C | R-454B | - - - | - - - | - - - | 45500 | 15.2 | 12.8 | 215581012 | All | USA,Canada | No
ML14KC1-047-230A** | CK40HT-48C+TDR | EL297UH090XV48C | R-454B | - - - | - - - | - - - | 45000 | 15.2 | 12.6 | 215581014 | All | USA,Canada | No
ML14KC1-047-230A** | CK40HT-48C+TDR | EL297UH090XV60C | R-454B | - - - | - - - | - - - | 45000 | 15.2 | 12.6 | 215581016 | All | USA,Canada | No
ML14KC1-047-230A** | CK40HT-48C+TDR | EL297UH110XE60C | R-454B | - - - | - - - | - - - | 45500 | 15.5 | 12.8 | 215581018 | All | USA,Canada | No
ML14KC1-047-230A** | CK40HT-48C+TDR | EL297UH110XV48C | R-454B | - - - | - - - | - - - | 45500 | 15.2 | 12.6 | 215581020 | All | USA,Canada | No
ML14KC1-047-230A** | CK40HT-48C+TDR | EL297UH110XV60C | R-454B | - - - | - - - | - - - | 45500 | 15.2 | 12.6 | 215581022 | All | USA,Canada | No
ML14KC1-047-230A** | CK40HT-48C+TDR | ML180UH090E60C | R-454B | - - - | - - - | - - - | 45500 | 15.5 | 13 | 215581023 | All | USA | No
ML14KC1-047-230A** | CK40HT-48C+TDR | ML180UH110E60C | R-454B | - - - | - - - | - - - | 46000 | 15.2 | 12.8 | 215581024 | All | USA | No
ML14KC1-047-230A** | CK40HT-48C+TDR | ML180UH110V60C | R-454B | - - - | - - - | - - - | 46000 | 15.5 | 13 | 215581025 | All | USA | No
ML14KC1-047-230A** | CK40HT-48C+TDR | ML180UH110XE60C | R-454B | - - - | - - - | - - - | 46000 | 15.2 | 12.8 | 215581026 | All | USA | No
ML14KC1-047-230A** | CK40HT-48C+TDR | ML193UH090XE48C | R-454B | - - - | - - - | - - - | 45000 | 15.2 | 12.8 | 215581027 | All | USA | No
ML14KC1-047-230A** | CK40HT-48C+TDR | ML193UH110XE48C | R-454B | - - - | - - - | - - - | 45000 | 15.5 | 12.8 | 215581028 | All | USA | No
ML14KC1-047-230A** | CK40HT-48C+TDR | ML193UH110XE60C | R-454B | - - - | - - - | - - - | 45500 | 15.2 | 12.8 | 215581029 | All | USA | No
ML14KC1-047-230A** | CK40HT-48C+TDR | ML196UH090XE48C | R-454B | - - - | - - - | - - - | 45000 | 15.2 | 12.8 | 215581030 | All | USA,Canada | No
ML14KC1-047-230A** | CK40HT-48C+TDR | ML196UH090XE60C | R-454B | - - - | - - - | - - - | 45500 | 15.2 | 12.6 | 215581031 | All | USA,Canada | No
ML14KC1-047-230A** | CK40HT-48C+TDR | ML196UH110XE60C | R-454B | - - - | - - - | - - - | 45000 | 15.5 | 12.8 | 215581032 | All | USA,Canada | No
ML14KC1-047-230A** | CK40HT-48C+TDR | ML296UH090XV48C | R-454B | - - - | - - - | - - - | 45500 | 15.2 | 12.8 | 215943463 | All | USA,Canada | No
ML14KC1-047-230A** | CK40HT-48C+TDR | ML296UH110XV60C | R-454B | - - - | - - - | - - - | 45500 | 15.5 | 13 | 215943464 | All | USA,Canada | No
ML14KC1-047-230A** | CK40HT-48C+TDR | SL280UH080NV48B | R-454B | - - - | - - - | - - - | 45500 | 15.2 | 12.6 | 215581033 | All | USA | No
ML14KC1-047-230A** | CK40HT-48C+TDR | SL280UH080NV60C | R-454B | - - - | - - - | - - - | 45500 | 15.5 | 13 | 215581034 | All | USA | No
ML14KC1-047-230A** | CK40HT-48C+TDR | SL280UH090V60C | R-454B | - - - | - - - | - - - | 45500 | 15.5 | 12.8 | 215581035 | All | USA | No
ML14KC1-047-230A** | CK40HT-48C+TDR | SL280UH090XV60C | R-454B | - - - | - - - | - - - | 45500 | 15.5 | 12.8 | 215581036 | All | USA | No
ML14KC1-047-230A** | CK40HT-48C+TDR | SL280UH100NV60C | R-454B | - - - | - - - | - - - | 45500 | 15.5 | 13 | 215581037 | All | USA | No
ML14KC1-047-230A** | CK40HT-48C+TDR | SL280UH110V60C | R-454B | - - - | - - - | - - - | 46000 | 15.2 | 12.8 | 215581038 | All | USA | No
ML14KC1-047-230A** | CK40HT-48C+TDR | SL280UH110XV60C | R-454B | - - - | - - - | - - - | 46000 | 15.2 | 12.8 | 215581039 | All | USA | No
ML14KC1-047-230A** | CK40HT-48C+TDR | SL297UH080NV48C | R-454B | - - - | - - - | - - - | 45000 | 14.3 | 12 | 217548951 | All | USA,Canada | No
ML14KC1-047-230A** | CK40HT-48C+TDR | SL297UH080NV60C | R-454B | - - - | - - - | - - - | 45000 | 15.2 | 12.6 | 217549058 | All | USA,Canada | No
ML14KC1-047-230A** | CK40HT-48C+TDR | SLP99UH090XV48C | R-454B | - - - | - - - | - - - | 45000 | 15.2 | 12.6 | 215581040 | All | USA,Canada | No
ML14KC1-047-230A** | CK40HT-48C+TDR | SLP99UH090XV60C | R-454B | - - - | - - - | - - - | 45500 | 15.2 | 12.8 | 215581041 | All | USA,Canada | No
ML14KC1-047-230A** | CK40HT-48C+TDR | SLP99UH110XV60C | R-454B | - - - | - - - | - - - | 45500 | 15.2 | 12.8 | 215581042 | All | USA,Canada | No
ML14KC1-047-230A** | CK40HT-51/61C+TDR | - - - | R-454B | - - - | - - - | - - - | 46000 | 14.3 | 12 | 215581075 | All | USA,Canada | No
ML14KC1-047-230A** | CK40HT-51/61C+TDR | EL180UH100NE60C | R-454B | - - - | - - - | - - - | 46500 | 15.2 | 12.6 | 215581044 | All | USA | No
ML14KC1-047-230A** | CK40HT-51/61C+TDR | EL195UH100NE60C | R-454B | - - - | - - - | - - - | 46000 | 15.2 | 12.8 | 216835618 | All | USA | No
ML14KC1-047-230A** | CK40HT-51/61C+TDR | EL196UH090XE48C | R-454B | - - - | - - - | - - - | 46000 | 15.5 | 13 | 217497468 | All | USA,Canada | No
ML14KC1-047-230A** | CK40HT-51/61C+TDR | EL196UH110XE60C | R-454B | - - - | - - - | - - - | 46000 | 15.5 | 13.2 | 215581045 | All | USA,Canada | No
ML14KC1-047-230A** | CK40HT-51/61C+TDR | EL280UH110E48C | R-454B | - - - | - - - | - - - | 46500 | 16 | 13.2 | 215581046 | All | USA | No
ML14KC1-047-230A** | CK40HT-51/61C+TDR | EL280UH110E60C | R-454B | - - - | - - - | - - - | 46500 | 16 | 13.2 | 215581047 | All | USA | No
ML14KC1-047-230A** | CK40HT-51/61C+TDR | EL280UH110XE60C | R-454B | - - - | - - - | - - - | 46500 | 16 | 13.2 | 215581048 | All | USA | No
ML14KC1-047-230A** | CK40HT-51/61C+TDR | EL297UH090XV36C | R-454B | - - - | - - - | - - - | 46000 | 15.5 | 13 | 215581049 | All | USA,Canada | No
ML14KC1-047-230A** | CK40HT-51/61C+TDR | EL297UH090XV48C | R-454B | - - - | - - - | - - - | 46500 | 15.2 | 12.8 | 215581050 | All | USA,Canada | No
ML14KC1-047-230A** | CK40HT-51/61C+TDR | EL297UH090XV60C | R-454B | - - - | - - - | - - - | 46500 | 15.2 | 12.8 | 215581051 | All | USA,Canada | No
ML14KC1-047-230A** | CK40HT-51/61C+TDR | EL297UH110XE60C | R-454B | - - - | - - - | - - - | 46000 | 15.5 | 13 | 215581052 | All | USA,Canada | No
ML14KC1-047-230A** | CK40HT-51/61C+TDR | EL297UH110XV48C | R-454B | - - - | - - - | - - - | 46500 | 15.5 | 13 | 215581053 | All | USA,Canada | No
ML14KC1-047-230A** | CK40HT-51/61C+TDR | EL297UH110XV60C | R-454B | - - - | - - - | - - - | 46500 | 15.5 | 13 | 215581054 | All | USA,Canada | No
ML14KC1-047-230A** | CK40HT-51/61C+TDR | ML180UH090E60C | R-454B | - - - | - - - | - - - | 46000 | 16 | 13.4 | 215581055 | All | USA | No
ML14KC1-047-230A** | CK40HT-51/61C+TDR | ML180UH110E60C | R-454B | - - - | - - - | - - - | 47000 | 15.5 | 13 | 215581056 | All | USA | No
ML14KC1-047-230A** | CK40HT-51/61C+TDR | ML180UH110V60C | R-454B | - - - | - - - | - - - | 47000 | 16 | 13.4 | 215581057 | All | USA | No
ML14KC1-047-230A** | CK40HT-51/61C+TDR | ML180UH110XE60C | R-454B | - - - | - - - | - - - | 47000 | 15.5 | 13 | 215581058 | All | USA | No
ML14KC1-047-230A** | CK40HT-51/61C+TDR | ML193UH090XE48C | R-454B | - - - | - - - | - - - | 46000 | 15.5 | 13 | 215581059 | All | USA | No
ML14KC1-047-230A** | CK40HT-51/61C+TDR | ML193UH110XE48C | R-454B | - - - | - - - | - - - | 46000 | 15.5 | 13 | 215581060 | All | USA | No
ML14KC1-047-230A** | CK40HT-51/61C+TDR | ML193UH110XE60C | R-454B | - - - | - - - | - - - | 46500 | 15.5 | 13 | 215581061 | All | USA | No
ML14KC1-047-230A** | CK40HT-51/61C+TDR | ML196UH090XE48C | R-454B | - - - | - - - | - - - | 46000 | 15.5 | 13 | 215581062 | All | USA,Canada | No
ML14KC1-047-230A** | CK40HT-51/61C+TDR | ML196UH090XE60C | R-454B | - - - | - - - | - - - | 46500 | 15.5 | 13 | 215581063 | All | USA,Canada | No
ML14KC1-047-230A** | CK40HT-51/61C+TDR | ML196UH110XE60C | R-454B | - - - | - - - | - - - | 46000 | 15.5 | 13 | 215581064 | All | USA,Canada | No
ML14KC1-047-230A** | CK40HT-51/61C+TDR | ML296UH090XV48C | R-454B | - - - | - - - | - - - | 46500 | 15.5 | 13 | 215943465 | All | USA,Canada | No
ML14KC1-047-230A** | CK40HT-51/61C+TDR | ML296UH110XV60C | R-454B | - - - | - - - | - - - | 46000 | 16 | 13.2 | 215943466 | All | USA,Canada | No
ML14KC1-047-230A** | CK40HT-51/61C+TDR | SL280UH080NV48B | R-454B | - - - | - - - | - - - | 46500 | 15.5 | 12.8 | 215581065 | All | USA | No
ML14KC1-047-230A** | CK40HT-51/61C+TDR | SL280UH080NV60C | R-454B | - - - | - - - | - - - | 46500 | 15.5 | 13.2 | 215581066 | All | USA | No
ML14KC1-047-230A** | CK40HT-51/61C+TDR | SL280UH090V60C | R-454B | - - - | - - - | - - - | 46500 | 15.5 | 13 | 215581067 | All | USA | No
ML14KC1-047-230A** | CK40HT-51/61C+TDR | SL280UH090XV60C | R-454B | - - - | - - - | - - - | 46500 | 15.5 | 13 | 215581068 | All | USA | No
ML14KC1-047-230A** | CK40HT-51/61C+TDR | SL280UH100NV60C | R-454B | - - - | - - - | - - - | 47000 | 15.5 | 13 | 215581069 | All | USA | No
ML14KC1-047-230A** | CK40HT-51/61C+TDR | SL280UH110V60C | R-454B | - - - | - - - | - - - | 47000 | 15.5 | 13 | 215581070 | All | USA | No
ML14KC1-047-230A** | CK40HT-51/61C+TDR | SL280UH110XV60C | R-454B | - - - | - - - | - - - | 47000 | 15.5 | 13 | 215581071 | All | USA | No
ML14KC1-047-230A** | CK40HT-51/61C+TDR | SL297UH080NV48C | R-454B | - - - | - - - | - - - | 46000 | 14.7 | 12.2 | 217548952 | All | USA,Canada | No
ML14KC1-047-230A** | CK40HT-51/61C+TDR | SL297UH080NV60C | R-454B | - - - | - - - | - - - | 46000 | 15.5 | 13 | 217549059 | All | USA,Canada | No
ML14KC1-047-230A** | CK40HT-51/61C+TDR | SLP99UH090XV48C | R-454B | - - - | - - - | - - - | 46500 | 15.2 | 12.8 | 215581072 | All | USA,Canada | No
ML14KC1-047-230A** | CK40HT-51/61C+TDR | SLP99UH090XV60C | R-454B | - - - | - - - | - - - | 46500 | 15.2 | 12.8 | 215581073 | All | USA,Canada | No
ML14KC1-047-230A** | CK40HT-51/61C+TDR | SLP99UH110XV60C | R-454B | - - - | - - - | - - - | 46500 | 15.5 | 13 | 215581074 | All | USA,Canada | No
ML14KC1-047-230A** | CK40HT-60D+TDR | - - - | R-454B | - - - | - - - | - - - | 46000 | 14.3 | 12 | 215581096 | All | USA,Canada | No
ML14KC1-047-230A** | CK40HT-60D+TDR | EL180UH100NE60C | R-454B | - - - | - - - | - - - | 47000 | 15.2 | 12.8 | 215581076 | All | USA | No
ML14KC1-047-230A** | CK40HT-60D+TDR | EL195UH100NE60C | R-454B | - - - | - - - | - - - | 46000 | 14.7 | 12.4 | 217477853 | All | USA | No
ML14KC1-047-230A** | CK40HT-60D+TDR | EL196UH090XE48C | R-454B | - - - | - - - | - - - | 46000 | 15.5 | 13 | 215581077 | All | USA,Canada | No
ML14KC1-047-230A** | CK40HT-60D+TDR | EL196UH110XE60C | R-454B | - - - | - - - | - - - | 46500 | 15.5 | 13.2 | 215581078 | All | USA,Canada | No
ML14KC1-047-230A** | CK40HT-60D+TDR | EL297UH110XV60C | R-454B | - - - | - - - | - - - | 46500 | 15.5 | 13 | 215581079 | All | USA,Canada | No
ML14KC1-047-230A** | CK40HT-60D+TDR | EL297UH135XE60D | R-454B | - - - | - - - | - - - | 46500 | 15.5 | 13 | 215581080 | All | USA,Canada | No
ML14KC1-047-230A** | CK40HT-60D+TDR | EL297UH135XV60D | R-454B | - - - | - - - | - - - | 46500 | 15.5 | 13 | 215581081 | All | USA,Canada | No
ML14KC1-047-230A** | CK40HT-60D+TDR | ML180UH090E48B | R-454B | - - - | - - - | - - - | 46500 | 16 | 13.2 | 215581082 | All | USA | No
ML14KC1-047-230A** | CK40HT-60D+TDR | ML180UH090E60C | R-454B | - - - | - - - | - - - | 46500 | 16 | 13.4 | 215581083 | All | USA | No
ML14KC1-047-230A** | CK40HT-60D+TDR | ML180UH110E60C | R-454B | - - - | - - - | - - - | 47000 | 15.5 | 13 | 215581084 | All | USA | No
ML14KC1-047-230A** | CK40HT-60D+TDR | ML180UH110XE60C | R-454B | - - - | - - - | - - - | 47000 | 15.5 | 13 | 215581085 | All | USA | No
ML14KC1-047-230A** | CK40HT-60D+TDR | ML180UH135E60D | R-454B | - - - | - - - | - - - | 47000 | 15.5 | 13 | 215581086 | All | USA | No
ML14KC1-047-230A** | CK40HT-60D+TDR | ML193UH090XE48C | R-454B | - - - | - - - | - - - | 46000 | 15.5 | 13 | 215581087 | All | USA | No
ML14KC1-047-230A** | CK40HT-60D+TDR | ML193UH110XE60C | R-454B | - - - | - - - | - - - | 46000 | 15.5 | 13.2 | 215581088 | All | USA | No
ML14KC1-047-230A** | CK40HT-60D+TDR | ML196UH090XE48C | R-454B | - - - | - - - | - - - | 46000 | 15.5 | 13 | 215581089 | All | USA,Canada | No
ML14KC1-047-230A** | CK40HT-60D+TDR | ML196UH110XE60C | R-454B | - - - | - - - | - - - | 46500 | 15.5 | 13 | 215581090 | All | USA,Canada | No
ML14KC1-047-230A** | CK40HT-60D+TDR | ML196UH135XE60D | R-454B | - - - | - - - | - - - | 46500 | 15.5 | 13 | 215581091 | All | USA,Canada | No
ML14KC1-047-230A** | CK40HT-60D+TDR | SL280UH080NV60C | R-454B | - - - | - - - | - - - | 46500 | 15.5 | 13.2 | 215581092 | All | USA | No
ML14KC1-047-230A** | CK40HT-60D+TDR | SL280UH090V60C | R-454B | - - - | - - - | - - - | 46500 | 15.5 | 13 | 217469011 | All | USA | No
ML14KC1-047-230A** | CK40HT-60D+TDR | SL280UH135V60D | R-454B | - - - | - - - | - - - | 46000 | 15.5 | 13.2 | 215581093 | All | USA | No
ML14KC1-047-230A** | CK40HT-60D+TDR | SL297UH080NV48C | R-454B | - - - | - - - | - - - | 46000 | 14.7 | 12.4 | 217548953 | All | USA,Canada | No
ML14KC1-047-230A** | CK40HT-60D+TDR | SL297UH080NV60C | R-454B | - - - | - - - | - - - | 46000 | 15.5 | 13 | 217549060 | All | USA,Canada | No
ML14KC1-047-230A** | CK40HT-60D+TDR | SLP99UH090XV60C | R-454B | - - - | - - - | - - - | 46000 | 15.5 | 13 | 215581094 | All | USA,Canada | No
ML14KC1-047-230A** | CK40HT-60D+TDR | SLP99UH135XV60D | R-454B | - - - | - - - | - - - | 46500 | 15.5 | 13 | 215581095 | All | USA,Canada | No
ML14KC1-048-230A** | CBK45UHET-042-230 | - - - | R-454B | - - - | - - - | - - - | 47000 | 13.8 | 12 | 215581126 | All | USA,Canada | No
ML14KC1-048-230A** | CBK45UHET-048-230 | - - - | R-454B | - - - | - - - | - - - | 48000 | 14.7 | 12.4 | 215581128 | All | USA,Canada | No
ML14KC1-048-230A** | CBK45UHET-060-230 | - - - | R-454B | - - - | - - - | - - - | 47000 | 14.3 | 12.2 | 215581130 | All | USA,Canada | No
ML14KC1-048-230A** | CBK45UHPT-042-230 | - - - | R-454B | - - - | - - - | - - - | 47000 | 13.8 | 11.7 | 215581132 | All | USA,Canada | No
ML14KC1-048-230A** | CBK45UHVT-042-230 | - - - | R-454B | - - - | - - - | - - - | 47500 | 14.7 | 12.4 | 215581134 | All | USA,Canada | No
ML14KC1-048-230A** | CBK45UHVT-048-230 | - - - | R-454B | - - - | - - - | - - - | 48000 | 14.7 | 12.4 | 215581136 | All | USA,Canada | No
ML14KC1-048-230A** | CBK45UHVT-060-230 | - - - | R-454B | - - - | - - - | - - - | 47000 | 14.3 | 12.2 | 215581138 | All | USA,Canada | No
ML14KC1-048-230A** | CBK47UHET-042-230 | - - - | R-454B | - - - | - - - | - - - | 48000 | 14.7 | 12.4 | 215581140 | All | USA,Canada | No
ML14KC1-048-230A** | CBK47UHET-048-230 | - - - | R-454B | - - - | - - - | - - - | 46500 | 14.7 | 12.4 | 215581142 | All | USA,Canada | No
ML14KC1-048-230A** | CBK47UHET-048-460- | - - - | R-454B | - - - | - - - | - - - | 46500 | 14.7 | 12.4 | 217595324 | All | USA,Canada | No
ML14KC1-048-230A** | CBK47UHET-060-230 | - - - | R-454B | - - - | - - - | - - - | 45500 | 14.3 | 12.2 | 215581144 | All | USA,Canada | No
ML14KC1-048-230A** | CBK47UHET-060-460- | - - - | R-454B | - - - | - - - | - - - | 45500 | 14.3 | 12.2 | 217595325 | All | USA,Canada | No
ML14KC1-048-230A** | CBK48MVT-042-230 | - - - | R-454B | - - - | - - - | - - - | 48000 | 14.7 | 12.4 | 215581146 | All | USA,Canada | No
ML14KC1-048-230A** | CBK48MVT-048-230 | - - - | R-454B | - - - | - - - | - - - | 47000 | 14.7 | 12.8 | 215581148 | All | USA,Canada | No
ML14KC1-048-230A** | CBK48MVT-060-230 | - - - | R-454B | - - - | - - - | - - - | 46500 | 14.7 | 12.4 | 215581150 | All | USA,Canada | No
ML14KC1-048-230A** | CK40[C,U]T-36B+TDR | EL280UH090E48B | R-454B | - - - | - - - | - - - | 47500 | 14.3 | 12.2 | 215581152 | All | USA | No
ML14KC1-048-230A** | CK40[C,U]T-36B+TDR | EL280UH090XE48B | R-454B | - - - | - - - | - - - | 47500 | 14.3 | 12.2 | 215581154 | All | USA | No
ML14KC1-048-230A** | CK40[C,U]T-36B+TDR | EL297UH070XV36B | R-454B | - - - | - - - | - - - | 47000 | 13.8 | 12 | 215581156 | All | USA,Canada | No
ML14KC1-048-230A** | CK40[C,U]T-36B+TDR | ML180UH070V48B | R-454B | - - - | - - - | - - - | 48000 | 14.7 | 12.4 | 215581160 | All | USA | No
ML14KC1-048-230A** | CK40[C,U]T-36B+TDR | ML180UH090E48B | R-454B | - - - | - - - | - - - | 47500 | 14.3 | 12.4 | 215581162 | All | USA | No
ML14KC1-048-230A** | CK40[C,U]T-36B+TDR | ML180UH090V48B | R-454B | - - - | - - - | - - - | 47500 | 14.3 | 12 | 215581164 | All | USA | No
ML14KC1-048-230A** | CK40[C,U]T-36B+TDR | ML180UH090XE48B | R-454B | - - - | - - - | - - - | 47500 | 14.3 | 12.4 | 215581166 | All | USA | No
ML14KC1-048-230A** | CK40[C,U]T-36B+TDR | ML196UH070XE48B | R-454B | - - - | - - - | - - - | 47000 | 13.8 | 11.7 | 217468990 | All | USA,Canada | No
ML14KC1-048-230A** | CK40[C,U]T-36B+TDR | SL280UH080NV48B | R-454B | - - - | - - - | - - - | 47500 | 14.3 | 12 | 215581168 | All | USA | No
ML14KC1-048-230A** | CK40[C,U]T-36B+TDR | SL280UH090V36B | R-454B | - - - | - - - | - - - | 47000 | 14.3 | 12.2 | 215581170 | All | USA | No
ML14KC1-048-230A** | CK40[C,U]T-36B+TDR | SL280UH090V48B | R-454B | - - - | - - - | - - - | 47000 | 14.3 | 12.2 | 215581172 | All | USA | No
ML14KC1-048-230A** | CK40[C,U]T-36B+TDR | SL280UH090XV48B | R-454B | - - - | - - - | - - - | 47000 | 14.3 | 12.2 | 215581174 | All | USA | No
ML14KC1-048-230A** | CK40[C,U]T-36B+TDR | SLP99UH070XV36B | R-454B | - - - | - - - | - - - | 47000 | 14.3 | 12 | 215581176 | All | USA,Canada | No
ML14KC1-048-230A** | CK40[C,U]T-36C+TDR | EL195UH100NE60C | R-454B | - - - | - - - | - - - | 47000 | 13.8 | 11.7 | 218073439 | All | USA,Canada | No
ML14KC1-048-230A** | CK40[C,U]T-36C+TDR | EL196UH090XE48C | R-454B | - - - | - - - | - - - | 47500 | 14.3 | 12.4 | 218073443 | All | USA,Canada | No
ML14KC1-048-230A** | CK40[C,U]T-36C+TDR | EL196UH110XE60C | R-454B | - - - | - - - | - - - | 47500 | 14.7 | 12.4 | 218073427 | All | USA,Canada | No
ML14KC1-048-230A** | CK40[C,U]T-36C+TDR | EL280UH110E48C | R-454B | - - - | - - - | - - - | 48000 | 14.7 | 12.6 | 218073428 | All | USA | No
ML14KC1-048-230A** | CK40[C,U]T-36C+TDR | EL280UH110E60C | R-454B | - - - | - - - | - - - | 47500 | 14.7 | 12.6 | 218073431 | All | USA | No
ML14KC1-048-230A** | CK40[C,U]T-36C+TDR | EL280UH110XE60C | R-454B | - - - | - - - | - - - | 47500 | 14.7 | 12.6 | 218073432 | All | USA | No
ML14KC1-048-230A** | CK40[C,U]T-36C+TDR | EL297UH090XE48C | R-454B | - - - | - - - | - - - | 47500 | 14.3 | 12.4 | 218073436 | All | USA,Canada | No
ML14KC1-048-230A** | CK40[C,U]T-36C+TDR | EL297UH090XV36C | R-454B | - - - | - - - | - - - | 47000 | 14.7 | 12.4 | 218073455 | All | USA,Canada | No
ML14KC1-048-230A** | CK40[C,U]T-36C+TDR | EL297UH090XV48C | R-454B | - - - | - - - | - - - | 48000 | 14.3 | 12.2 | 218073454 | All | USA,Canada | No
ML14KC1-048-230A** | CK40[C,U]T-36C+TDR | EL297UH090XV60C | R-454B | - - - | - - - | - - - | 48000 | 14.3 | 12.2 | 218073453 | All | USA,Canada | No
ML14KC1-048-230A** | CK40[C,U]T-36C+TDR | EL297UH110XE60C | R-454B | - - - | - - - | - - - | 47500 | 14.3 | 12.4 | 218073426 | All | USA,Canada | No
ML14KC1-048-230A** | CK40[C,U]T-36C+TDR | EL297UH110XV48C | R-454B | - - - | - - - | - - - | 47500 | 14.3 | 12.4 | 218073452 | All | USA,Canada | No
ML14KC1-048-230A** | CK40[C,U]T-36C+TDR | EL297UH110XV60C | R-454B | - - - | - - - | - - - | 48000 | 14.3 | 12.4 | 218073451 | All | USA,Canada | No
ML14KC1-048-230A** | CK40[C,U]T-36C+TDR | ML180UH090E60C | R-454B | - - - | - - - | - - - | 47500 | 14.7 | 12.4 | 218073438 | All | USA | No
ML14KC1-048-230A** | CK40[C,U]T-36C+TDR | ML180UH110V60C | R-454B | - - - | - - - | - - - | 48000 | 14.7 | 12.6 | 218073441 | All | USA | No
ML14KC1-048-230A** | CK40[C,U]T-36C+TDR | ML193UH090XE48C | R-454B | - - - | - - - | - - - | 47500 | 14.3 | 12.4 | 218073437 | All | USA | No
ML14KC1-048-230A** | CK40[C,U]T-36C+TDR | ML193UH110XE48C | R-454B | - - - | - - - | - - - | 47500 | 14.7 | 12.4 | 218073429 | All | USA | No
ML14KC1-048-230A** | CK40[C,U]T-36C+TDR | ML193UH110XE60C | R-454B | - - - | - - - | - - - | 47000 | 14.7 | 12.4 | 218073430 | All | USA | No
ML14KC1-048-230A** | CK40[C,U]T-36C+TDR | ML196UH090XE48C | R-454B | - - - | - - - | - - - | 47500 | 14.3 | 12.4 | 218073459 | All | USA,Canada | No
ML14KC1-048-230A** | CK40[C,U]T-36C+TDR | ML196UH090XE60C | R-454B | - - - | - - - | - - - | 47000 | 14.7 | 12.4 | 218073433 | All | USA,Canada | No
ML14KC1-048-230A** | CK40[C,U]T-36C+TDR | ML196UH110XE60C | R-454B | - - - | - - - | - - - | 47500 | 14.3 | 12.4 | 218073442 | All | USA,Canada | No
ML14KC1-048-230A** | CK40[C,U]T-36C+TDR | ML296UH090XV48C | R-454B | - - - | - - - | - - - | 47500 | 14.3 | 12.4 | 218073458 | All | USA,Canada | No
ML14KC1-048-230A** | CK40[C,U]T-36C+TDR | ML296UH110XV60C | R-454B | - - - | - - - | - - - | 47000 | 14.7 | 12.4 | 218073456 | All | USA,Canada | No
ML14KC1-048-230A** | CK40[C,U]T-36C+TDR | SL280UH080NV60C | R-454B | - - - | - - - | - - - | 47500 | 14.7 | 12.4 | 218073434 | All | USA | No
ML14KC1-048-230A** | CK40[C,U]T-36C+TDR | SL280UH090V60C | R-454B | - - - | - - - | - - - | 48000 | 14.7 | 12.6 | 218073444 | All | USA | No
ML14KC1-048-230A** | CK40[C,U]T-36C+TDR | SL280UH090XV60C | R-454B | - - - | - - - | - - - | 48000 | 14.7 | 12.6 | 218073445 | All | USA | No
ML14KC1-048-230A** | CK40[C,U]T-36C+TDR | SL280UH100NV60C | R-454B | - - - | - - - | - - - | 48000 | 14.3 | 12.4 | 218073435 | All | USA | No
ML14KC1-048-230A** | CK40[C,U]T-36C+TDR | SL280UH110V60C | R-454B | - - - | - - - | - - - | 48000 | 14.7 | 12.4 | 218073446 | All | USA | No
ML14KC1-048-230A** | CK40[C,U]T-36C+TDR | SL280UH110XV60C | R-454B | - - - | - - - | - - - | 48000 | 14.7 | 12.4 | 218073447 | All | USA | No
ML14KC1-048-230A** | CK40[C,U]T-36C+TDR | SL297UH080NV48C | R-454B | - - - | - - - | - - - | 47000 | 13.8 | 11.7 | 218073440 | All | USA,Canada | No
ML14KC1-048-230A** | CK40[C,U]T-36C+TDR | SL297UH080NV60C | R-454B | - - - | - - - | - - - | 47500 | 14.3 | 12.2 | 218073457 | All | USA,Canada | No
ML14KC1-048-230A** | CK40[C,U]T-36C+TDR | SLP99UH090XV48C | R-454B | - - - | - - - | - - - | 48000 | 14.3 | 12.2 | 218073449 | All | USA,Canada | No
ML14KC1-048-230A** | CK40[C,U]T-36C+TDR | SLP99UH090XV60C | R-454B | - - - | - - - | - - - | 48000 | 14.3 | 12.4 | 218073448 | All | USA,Canada | No
ML14KC1-048-230A** | CK40[C,U]T-36C+TDR | SLP99UH110XV60C | R-454B | - - - | - - - | - - - | 47500 | 14.7 | 12.4 | 218073450 | All | USA,Canada | No
ML14KC1-048-230A** | CK40[C,U]T-48B+TDR | EL280UH090E48B | R-454B | - - - | - - - | - - - | 46000 | 14.3 | 12.4 | 215581178 | All | USA | No
ML14KC1-048-230A** | CK40[C,U]T-48B+TDR | EL280UH090XE48B | R-454B | - - - | - - - | - - - | 46000 | 14.3 | 12.4 | 215581180 | All | USA | No
ML14KC1-048-230A** | CK40[C,U]T-48B+TDR | EL297UH070XV36B | R-454B | - - - | - - - | - - - | 47500 | 14.3 | 12 | 215581182 | All | USA,Canada | No
ML14KC1-048-230A** | CK40[C,U]T-48B+TDR | ML180UH070V48B | R-454B | - - - | - - - | - - - | 48000 | 14.7 | 12.4 | 215581186 | All | USA | No
ML14KC1-048-230A** | CK40[C,U]T-48B+TDR | ML180UH090E48B | R-454B | - - - | - - - | - - - | 46000 | 14.7 | 12.4 | 215581188 | All | USA | No
ML14KC1-048-230A** | CK40[C,U]T-48B+TDR | ML180UH090V48B | R-454B | - - - | - - - | - - - | 48000 | 14.3 | 12.2 | 215581190 | All | USA | No
ML14KC1-048-230A** | CK40[C,U]T-48B+TDR | ML180UH090XE48B | R-454B | - - - | - - - | - - - | 46000 | 14.7 | 12.4 | 215581192 | All | USA | No
ML14KC1-048-230A** | CK40[C,U]T-48B+TDR | ML196UH070XE48B | R-454B | - - - | - - - | - - - | 47000 | 13.8 | 11.7 | 215581194 | All | USA,Canada | No
ML14KC1-048-230A** | CK40[C,U]T-48B+TDR | SL280UH080NV48B | R-454B | - - - | - - - | - - - | 48000 | 14.3 | 12.2 | 215581196 | All | USA | No
ML14KC1-048-230A** | CK40[C,U]T-48B+TDR | SL280UH090V36B | R-454B | - - - | - - - | - - - | 47500 | 14.3 | 12.4 | 215581198 | All | USA | No
ML14KC1-048-230A** | CK40[C,U]T-48B+TDR | SL280UH090V48B | R-454B | - - - | - - - | - - - | 46000 | 14.3 | 12.2 | 215581200 | All | USA | No
ML14KC1-048-230A** | CK40[C,U]T-48B+TDR | SL280UH090XV48B | R-454B | - - - | - - - | - - - | 48000 | 14.3 | 12.2 | 215581202 | All | USA | No
ML14KC1-048-230A** | CK40[C,U]T-48B+TDR | SLP99UH070XV36B | R-454B | - - - | - - - | - - - | 47500 | 14.3 | 12.2 | 215581204 | All | USA,Canada | No
ML14KC1-048-230A** | CK40[C,U]T-48C+TDR | EL180UH100NE60C | R-454B | - - - | - - - | - - - | 46500 | 13.8 | 12 | 215581206 | All | USA | No
ML14KC1-048-230A** | CK40[C,U]T-48C+TDR | EL195UH100NE60C | R-454B | - - - | - - - | - - - | 47500 | 13.8 | 11.7 | 217477867 | All | USA,Canada | No
ML14KC1-048-230A** | CK40[C,U]T-48C+TDR | EL196UH090XE48C | R-454B | - - - | - - - | - - - | 45500 | 14.3 | 12.4 | 215581208 | All | USA,Canada | No
ML14KC1-048-230A** | CK40[C,U]T-48C+TDR | EL196UH110XE60C | R-454B | - - - | - - - | - - - | 46000 | 14.7 | 12.4 | 215581210 | All | USA,Canada | No
ML14KC1-048-230A** | CK40[C,U]T-48C+TDR | EL280UH110E48C | R-454B | - - - | - - - | - - - | 46500 | 14.7 | 12.4 | 215581212 | All | USA | No
ML14KC1-048-230A** | CK40[C,U]T-48C+TDR | EL280UH110E60C | R-454B | - - - | - - - | - - - | 46000 | 14.7 | 12.6 | 215581214 | All | USA | No
ML14KC1-048-230A** | CK40[C,U]T-48C+TDR | EL280UH110XE60C | R-454B | - - - | - - - | - - - | 46000 | 14.7 | 12.6 | 215581216 | All | USA | No
ML14KC1-048-230A** | CK40[C,U]T-48C+TDR | EL297UH090XE48C | R-454B | - - - | - - - | - - - | 45500 | 14.4 | 12.4 | 215581218 | All | USA,Canada | No
ML14KC1-048-230A** | CK40[C,U]T-48C+TDR | EL297UH090XV36C | R-454B | - - - | - - - | - - - | 47500 | 14.3 | 12.4 | 215581220 | All | USA,Canada | No
ML14KC1-048-230A** | CK40[C,U]T-48C+TDR | EL297UH090XV48C | R-454B | - - - | - - - | - - - | 46500 | 14.3 | 12 | 215581222 | All | USA,Canada | No
ML14KC1-048-230A** | CK40[C,U]T-48C+TDR | EL297UH090XV60C | R-454B | - - - | - - - | - - - | 46500 | 14.3 | 12 | 215581224 | All | USA,Canada | No
ML14KC1-048-230A** | CK40[C,U]T-48C+TDR | EL297UH110XE60C | R-454B | - - - | - - - | - - - | 46000 | 14.7 | 12.4 | 215581226 | All | USA,Canada | No
ML14KC1-048-230A** | CK40[C,U]T-48C+TDR | EL297UH110XV48C | R-454B | - - - | - - - | - - - | 46500 | 14.3 | 12.2 | 215581228 | All | USA,Canada | No
ML14KC1-048-230A** | CK40[C,U]T-48C+TDR | EL297UH110XV60C | R-454B | - - - | - - - | - - - | 46500 | 14.3 | 12.4 | 215581230 | All | USA,Canada | No
ML14KC1-048-230A** | CK40[C,U]T-48C+TDR | ML180UH090E48B | R-454B | - - - | - - - | - - - | 48000 | 14.7 | 12.4 | 215581232 | All | USA | No
ML14KC1-048-230A** | CK40[C,U]T-48C+TDR | ML180UH090E60C | R-454B | - - - | - - - | - - - | 46000 | 14.7 | 12.6 | 215581234 | All | USA | No
ML14KC1-048-230A** | CK40[C,U]T-48C+TDR | ML180UH110E60C | R-454B | - - - | - - - | - - - | 48000 | 14.4 | 12.4 | 215581236 | All | USA | No
ML14KC1-048-230A** | CK40[C,U]T-48C+TDR | ML180UH110V60C | R-454B | - - - | - - - | - - - | 48000 | 14.7 | 12.6 | 215581238 | All | USA | No
ML14KC1-048-230A** | CK40[C,U]T-48C+TDR | ML180UH110XE60C | R-454B | - - - | - - - | - - - | 48000 | 14.4 | 12.4 | 215581240 | All | USA | No
ML14KC1-048-230A** | CK40[C,U]T-48C+TDR | ML193UH090XE48C | R-454B | - - - | - - - | - - - | 46000 | 14.3 | 12.4 | 215581242 | All | USA | No
ML14KC1-048-230A** | CK40[C,U]T-48C+TDR | ML193UH110XE48C | R-454B | - - - | - - - | - - - | 46000 | 14.7 | 12.4 | 215581244 | All | USA | No
ML14KC1-048-230A** | CK40[C,U]T-48C+TDR | ML193UH110XE60C | R-454B | - - - | - - - | - - - | 45500 | 14.7 | 12.4 | 215581246 | All | USA | No
ML14KC1-048-230A** | CK40[C,U]T-48C+TDR | ML196UH090XE48C | R-454B | - - - | - - - | - - - | 45500 | 14.3 | 12.4 | 215581248 | All | USA,Canada | No
ML14KC1-048-230A** | CK40[C,U]T-48C+TDR | ML196UH090XE60C | R-454B | - - - | - - - | - - - | 47500 | 14.7 | 12.4 | 215581250 | All | USA,Canada | No
ML14KC1-048-230A** | CK40[C,U]T-48C+TDR | ML196UH110XE60C | R-454B | - - - | - - - | - - - | 46000 | 14.7 | 12.4 | 215581252 | All | USA,Canada | No
ML14KC1-048-230A** | CK40[C,U]T-48C+TDR | ML296UH090XV48C | R-454B | - - - | - - - | - - - | 48000 | 14.3 | 12.4 | 215943473 | All | USA,Canada | No
ML14KC1-048-230A** | CK40[C,U]T-48C+TDR | ML296UH110XV60C | R-454B | - - - | - - - | - - - | 47500 | 14.7 | 12.4 | 215943474 | All | USA,Canada | No
ML14KC1-048-230A** | CK40[C,U]T-48C+TDR | SL280UH080NV60C | R-454B | - - - | - - - | - - - | 47500 | 14.7 | 12.4 | 215581254 | All | USA | No
ML14KC1-048-230A** | CK40[C,U]T-48C+TDR | SL280UH090V60C | R-454B | - - - | - - - | - - - | 46500 | 14.4 | 12.4 | 215581256 | All | USA | No
ML14KC1-048-230A** | CK40[C,U]T-48C+TDR | SL280UH090XV60C | R-454B | - - - | - - - | - - - | 46500 | 14.4 | 12.4 | 215581258 | All | USA | No
ML14KC1-048-230A** | CK40[C,U]T-48C+TDR | SL280UH100NV60C | R-454B | - - - | - - - | - - - | 47500 | 14.7 | 12.4 | 215581260 | All | USA | No
ML14KC1-048-230A** | CK40[C,U]T-48C+TDR | SL280UH110V60C | R-454B | - - - | - - - | - - - | 46500 | 14.4 | 12.4 | 215581262 | All | USA | No
ML14KC1-048-230A** | CK40[C,U]T-48C+TDR | SL280UH110XV60C | R-454B | - - - | - - - | - - - | 46500 | 14.4 | 12.4 | 215581264 | All | USA | No
ML14KC1-048-230A** | CK40[C,U]T-48C+TDR | SL297UH080NV48C | R-454B | - - - | - - - | - - - | 47500 | 13.8 | 11.7 | 217548966 | All | USA,Canada | No
ML14KC1-048-230A** | CK40[C,U]T-48C+TDR | SL297UH080NV60C | R-454B | - - - | - - - | - - - | 48000 | 14.3 | 12 | 217549061 | All | USA,Canada | No
ML14KC1-048-230A** | CK40[C,U]T-48C+TDR | SLP99UH090XV48C | R-454B | - - - | - - - | - - - | 46500 | 14.3 | 12 | 215581266 | All | USA,Canada | No
ML14KC1-048-230A** | CK40[C,U]T-48C+TDR | SLP99UH090XV60C | R-454B | - - - | - - - | - - - | 46500 | 14.3 | 12 | 215581268 | All | USA,Canada | No
ML14KC1-048-230A** | CK40[C,U]T-48C+TDR | SLP99UH110XV60C | R-454B | - - - | - - - | - - - | 46500 | 14.3 | 12.4 | 215581270 | All | USA,Canada | No
ML14KC1-048-230A** | CK40[C,U]T-49C+TDR | EL180UH100NE60C | R-454B | - - - | - - - | - - - | 48000 | 14.3 | 12.2 | 215581272 | All | USA | No
ML14KC1-048-230A** | CK40[C,U]T-49C+TDR | EL195UH100NE60C | R-454B | - - - | - - - | - - - | 48000 | 13.8 | 12 | 217477866 | All | USA,Canada | No
ML14KC1-048-230A** | CK40[C,U]T-49C+TDR | EL196UH090XE48C | R-454B | - - - | - - - | - - - | 46000 | 14.7 | 12.4 | 215581274 | All | USA,Canada | No
ML14KC1-048-230A** | CK40[C,U]T-49C+TDR | EL196UH110XE60C | R-454B | - - - | - - - | - - - | 48000 | 14.7 | 12.6 | 215581276 | All | USA,Canada | No
ML14KC1-048-230A** | CK40[C,U]T-49C+TDR | EL280UH110E48C | R-454B | - - - | - - - | - - - | 48000 | 14.7 | 12.6 | 215581278 | All | USA | No
ML14KC1-048-230A** | CK40[C,U]T-49C+TDR | EL280UH110E60C | R-454B | - - - | - - - | - - - | 46500 | 14.7 | 12.8 | 215581280 | All | USA | No
ML14KC1-048-230A** | CK40[C,U]T-49C+TDR | EL280UH110XE60C | R-454B | - - - | - - - | - - - | 46500 | 14.7 | 12.8 | 215581282 | All | USA | No
ML14KC1-048-230A** | CK40[C,U]T-49C+TDR | EL297UH090XE48C | R-454B | - - - | - - - | - - - | 46000 | 14.7 | 12.4 | 215581284 | All | USA,Canada | No
ML14KC1-048-230A** | CK40[C,U]T-49C+TDR | EL297UH090XV36C | R-454B | - - - | - - - | - - - | 48000 | 14.7 | 12.4 | 215581286 | All | USA,Canada | No
ML14KC1-048-230A** | CK40[C,U]T-49C+TDR | EL297UH090XV48C | R-454B | - - - | - - - | - - - | 48000 | 14.3 | 12.2 | 215581288 | All | USA,Canada | No
ML14KC1-048-230A** | CK40[C,U]T-49C+TDR | EL297UH090XV60C | R-454B | - - - | - - - | - - - | 47000 | 14.4 | 12.4 | 215581290 | All | USA,Canada | No
ML14KC1-048-230A** | CK40[C,U]T-49C+TDR | EL297UH110XE60C | R-454B | - - - | - - - | - - - | 46000 | 14.7 | 12.4 | 215581292 | All | USA,Canada | No
ML14KC1-048-230A** | CK40[C,U]T-49C+TDR | EL297UH110XV48C | R-454B | - - - | - - - | - - - | 48000 | 14.4 | 12.4 | 215581295 | All | USA,Canada | No
ML14KC1-048-230A** | CK40[C,U]T-49C+TDR | EL297UH110XV60C | R-454B | - - - | - - - | - - - | 48000 | 14.4 | 12.4 | 215581297 | All | USA,Canada | No
ML14KC1-048-230A** | CK40[C,U]T-49C+TDR | ML180UH090E60C | R-454B | - - - | - - - | - - - | 48000 | 14.7 | 12.8 | 215581299 | All | USA | No
ML14KC1-048-230A** | CK40[C,U]T-49C+TDR | ML180UH110E60C | R-454B | - - - | - - - | - - - | 48000 | 14.7 | 12.6 | 215581301 | All | USA | No
ML14KC1-048-230A** | CK40[C,U]T-49C+TDR | ML180UH110V60C | R-454B | - - - | - - - | - - - | 48000 | 14.7 | 12.8 | 215581302 | All | USA | No
ML14KC1-048-230A** | CK40[C,U]T-49C+TDR | ML180UH110XE60C | R-454B | - - - | - - - | - - - | 48000 | 14.7 | 12.6 | 215581304 | All | USA | No
ML14KC1-048-230A** | CK40[C,U]T-49C+TDR | ML193UH090XE48C | R-454B | - - - | - - - | - - - | 46000 | 14.7 | 12.4 | 215581306 | All | USA | No
ML14KC1-048-230A** | CK40[C,U]T-49C+TDR | ML193UH110XE48C | R-454B | - - - | - - - | - - - | 48000 | 14.7 | 12.6 | 215581308 | All | USA | No
ML14KC1-048-230A** | CK40[C,U]T-49C+TDR | ML193UH110XE60C | R-454B | - - - | - - - | - - - | 46000 | 14.7 | 12.6 | 215581310 | All | USA | No
ML14KC1-048-230A** | CK40[C,U]T-49C+TDR | ML196UH090XE48C | R-454B | - - - | - - - | - - - | 46000 | 14.7 | 12.4 | 215581313 | All | USA,Canada | No
ML14KC1-048-230A** | CK40[C,U]T-49C+TDR | ML196UH090XE60C | R-454B | - - - | - - - | - - - | 48000 | 14.7 | 12.6 | 215581315 | All | USA,Canada | No
ML14KC1-048-230A** | CK40[C,U]T-49C+TDR | ML196UH110XE60C | R-454B | - - - | - - - | - - - | 48000 | 14.7 | 12.4 | 215581316 | All | USA,Canada | No
ML14KC1-048-230A** | CK40[C,U]T-49C+TDR | ML296UH090XV48C | R-454B | - - - | - - - | - - - | 48500 | 14.7 | 12.4 | 215943471 | All | USA,Canada | No
ML14KC1-048-230A** | CK40[C,U]T-49C+TDR | ML296UH110XV60C | R-454B | - - - | - - - | - - - | 48000 | 14.7 | 12.6 | 215943472 | All | USA,Canada | No
ML14KC1-048-230A** | CK40[C,U]T-49C+TDR | SL280UH080NV60C | R-454B | - - - | - - - | - - - | 48000 | 14.7 | 12.6 | 215581318 | All | USA | No
ML14KC1-048-230A** | CK40[C,U]T-49C+TDR | SL280UH090V60C | R-454B | - - - | - - - | - - - | 48000 | 14.7 | 12.4 | 215581321 | All | USA | No
ML14KC1-048-230A** | CK40[C,U]T-49C+TDR | SL280UH090XV60C | R-454B | - - - | - - - | - - - | 48000 | 14.7 | 12.4 | 215581322 | All | USA | No
ML14KC1-048-230A** | CK40[C,U]T-49C+TDR | SL280UH100NV60C | R-454B | - - - | - - - | - - - | 48000 | 14.7 | 12.4 | 215581325 | All | USA | No
ML14KC1-048-230A** | CK40[C,U]T-49C+TDR | SL280UH110V60C | R-454B | - - - | - - - | - - - | 48000 | 14.7 | 12.4 | 215581327 | All | USA | No
ML14KC1-048-230A** | CK40[C,U]T-49C+TDR | SL280UH110XV60C | R-454B | - - - | - - - | - - - | 48000 | 14.7 | 12.4 | 215581329 | All | USA | No
ML14KC1-048-230A** | CK40[C,U]T-49C+TDR | SL297UH080NV48C | R-454B | - - - | - - - | - - - | 48000 | 13.8 | 11.7 | 217548965 | All | USA,Canada | No
ML14KC1-048-230A** | CK40[C,U]T-49C+TDR | SL297UH080NV60C | R-454B | - - - | - - - | - - - | 48000 | 14.7 | 12.4 | 217549062 | All | USA,Canada | No
ML14KC1-048-230A** | CK40[C,U]T-49C+TDR | SLP99UH090XV48C | R-454B | - - - | - - - | - - - | 48000 | 14.3 | 12.2 | 215581330 | All | USA,Canada | No
ML14KC1-048-230A** | CK40[C,U]T-49C+TDR | SLP99UH090XV60C | R-454B | - - - | - - - | - - - | 47000 | 14.4 | 12.4 | 215581333 | All | USA,Canada | No
ML14KC1-048-230A** | CK40[C,U]T-49C+TDR | SLP99UH110XV60C | R-454B | - - - | - - - | - - - | 48000 | 14.4 | 12.4 | 215581334 | All | USA,Canada | No
ML14KC1-048-230A** | CK40[C,U]T-50/60C+TDR | EL180UH100NE60C | R-454B | - - - | - - - | - - - | 46000 | 13.8 | 11.7 | 215581337 | All | USA | No
ML14KC1-048-230A** | CK40[C,U]T-50/60C+TDR | EL195UH100NE60C | R-454B | - - - | - - - | - - - | 47000 | 13.8 | 11.7 | 217477874 | All | USA,Canada | No
ML14KC1-048-230A** | CK40[C,U]T-50/60C+TDR | EL196UH090XE48C | R-454B | - - - | - - - | - - - | 45000 | 14.3 | 12.2 | 217468996 | All | USA,Canada | No
ML14KC1-048-230A** | CK40[C,U]T-50/60C+TDR | EL196UH110XE60C | R-454B | - - - | - - - | - - - | 45500 | 14.3 | 12.4 | 215581339 | All | USA,Canada | No
ML14KC1-048-230A** | CK40[C,U]T-50/60C+TDR | EL280UH110E48C | R-454B | - - - | - - - | - - - | 46000 | 14.4 | 12.4 | 215581341 | All | USA | No
ML14KC1-048-230A** | CK40[C,U]T-50/60C+TDR | EL280UH110E60C | R-454B | - - - | - - - | - - - | 46000 | 14.7 | 12.4 | 215581343 | All | USA | No
ML14KC1-048-230A** | CK40[C,U]T-50/60C+TDR | EL280UH110XE60C | R-454B | - - - | - - - | - - - | 46000 | 14.7 | 12.4 | 215581344 | All | USA | No
ML14KC1-048-230A** | CK40[C,U]T-50/60C+TDR | EL297UH090XV36C | R-454B | - - - | - - - | - - - | 47000 | 14.3 | 12.2 | 215581347 | All | USA,Canada | No
ML14KC1-048-230A** | CK40[C,U]T-50/60C+TDR | EL297UH090XV48C | R-454B | - - - | - - - | - - - | 46000 | 13.8 | 12 | 215581348 | All | USA,Canada | No
ML14KC1-048-230A** | CK40[C,U]T-50/60C+TDR | EL297UH090XV60C | R-454B | - - - | - - - | - - - | 46000 | 13.8 | 12 | 215581351 | All | USA,Canada | No
ML14KC1-048-230A** | CK40[C,U]T-50/60C+TDR | EL297UH110XE60C | R-454B | - - - | - - - | - - - | 45500 | 14.3 | 12.2 | 215581352 | All | USA,Canada | No
ML14KC1-048-230A** | CK40[C,U]T-50/60C+TDR | EL297UH110XV48C | R-454B | - - - | - - - | - - - | 46000 | 13.8 | 12 | 215581355 | All | USA,Canada | No
ML14KC1-048-230A** | CK40[C,U]T-50/60C+TDR | EL297UH110XV60C | R-454B | - - - | - - - | - - - | 46000 | 14.3 | 12 | 215581356 | All | USA,Canada | No
ML14KC1-048-230A** | CK40[C,U]T-50/60C+TDR | ML180UH090E48B | R-454B | - - - | - - - | - - - | 47500 | 14.7 | 12.4 | 215581358 | All | USA | No
ML14KC1-048-230A** | CK40[C,U]T-50/60C+TDR | ML180UH090E60C | R-454B | - - - | - - - | - - - | 45500 | 14.7 | 12.4 | 215581360 | All | USA | No
ML14KC1-048-230A** | CK40[C,U]T-50/60C+TDR | ML180UH110E60C | R-454B | - - - | - - - | - - - | 46000 | 14.3 | 12.2 | 215581362 | All | USA | No
ML14KC1-048-230A** | CK40[C,U]T-50/60C+TDR | ML180UH110V60C | R-454B | - - - | - - - | - - - | 46500 | 14.7 | 12.4 | 215581364 | All | USA | No
ML14KC1-048-230A** | CK40[C,U]T-50/60C+TDR | ML180UH110XE60C | R-454B | - - - | - - - | - - - | 46000 | 14.3 | 12.2 | 215581367 | All | USA | No
ML14KC1-048-230A** | CK40[C,U]T-50/60C+TDR | ML193UH090XE48C | R-454B | - - - | - - - | - - - | 45500 | 14.3 | 12.2 | 215581368 | All | USA | No
ML14KC1-048-230A** | CK40[C,U]T-50/60C+TDR | ML193UH110XE48C | R-454B | - - - | - - - | - - - | 45500 | 14.3 | 12.2 | 215581371 | All | USA | No
ML14KC1-048-230A** | CK40[C,U]T-50/60C+TDR | ML193UH110XE60C | R-454B | - - - | - - - | - - - | 46000 | 14.3 | 12.2 | 215581373 | All | USA | No
ML14KC1-048-230A** | CK40[C,U]T-50/60C+TDR | ML196UH090XE48C | R-454B | - - - | - - - | - - - | 45000 | 14.3 | 12.2 | 215581374 | All | USA,Canada | No
ML14KC1-048-230A** | CK40[C,U]T-50/60C+TDR | ML196UH090XE60C | R-454B | - - - | - - - | - - - | 47500 | 14.3 | 12 | 215581376 | All | USA,Canada | No
ML14KC1-048-230A** | CK40[C,U]T-50/60C+TDR | ML196UH110XE60C | R-454B | - - - | - - - | - - - | 45500 | 14.3 | 12.2 | 215581378 | All | USA,Canada | No
ML14KC1-048-230A** | CK40[C,U]T-50/60C+TDR | ML296UH090XV48C | R-454B | - - - | - - - | - - - | 47500 | 14.3 | 12.2 | 215943483 | All | USA,Canada | No
ML14KC1-048-230A** | CK40[C,U]T-50/60C+TDR | ML296UH110XV60C | R-454B | - - - | - - - | - - - | 47000 | 14.3 | 12.4 | 215943484 | All | USA,Canada | No
ML14KC1-048-230A** | CK40[C,U]T-50/60C+TDR | SL280UH080NV60C | R-454B | - - - | - - - | - - - | 47500 | 14.3 | 12.4 | 215581381 | All | USA | No
ML14KC1-048-230A** | CK40[C,U]T-50/60C+TDR | SL280UH090V60C | R-454B | - - - | - - - | - - - | 46000 | 14.3 | 12.2 | 215581383 | All | USA | No
ML14KC1-048-230A** | CK40[C,U]T-50/60C+TDR | SL280UH090XV60C | R-454B | - - - | - - - | - - - | 46000 | 14.3 | 12.2 | 215581384 | All | USA | No
ML14KC1-048-230A** | CK40[C,U]T-50/60C+TDR | SL280UH100NV60C | R-454B | - - - | - - - | - - - | 47000 | 14.3 | 12.2 | 215581386 | All | USA | No
ML14KC1-048-230A** | CK40[C,U]T-50/60C+TDR | SL280UH110V60C | R-454B | - - - | - - - | - - - | 46000 | 14.3 | 12.2 | 215581389 | All | USA | No
ML14KC1-048-230A** | CK40[C,U]T-50/60C+TDR | SL280UH110XV60C | R-454B | - - - | - - - | - - - | 46000 | 14.3 | 12.2 | 215581391 | All | USA | No
ML14KC1-048-230A** | CK40[C,U]T-50/60C+TDR | SLP99UH090XV48C | R-454B | - - - | - - - | - - - | 46000 | 13.8 | 12 | 215581392 | All | USA,Canada | No
ML14KC1-048-230A** | CK40[C,U]T-50/60C+TDR | SLP99UH090XV60C | R-454B | - - - | - - - | - - - | 46000 | 13.8 | 12 | 215581394 | All | USA,Canada | No
ML14KC1-048-230A** | CK40[C,U]T-50/60C+TDR | SLP99UH110XV60C | R-454B | - - - | - - - | - - - | 46000 | 14.3 | 12.2 | 215581396 | All | USA,Canada | No
ML14KC1-048-230A** | CK40[C,U]T-60C+TDR | - - - | R-454B | - - - | - - - | - - - | 47000 | 13.8 | 11.2 | 215581124 | All | USA,Canada | No
ML14KC1-048-230A** | CK40[C,U]T-60C+TDR | EL180UH100NE60C | R-454B | - - - | - - - | - - - | 48000 | 14.7 | 12.4 | 215581399 | All | USA | No
ML14KC1-048-230A** | CK40[C,U]T-60C+TDR | EL195UH100NE60C | R-454B | - - - | - - - | - - - | 48000 | 14.3 | 12.2 | 217477868 | All | USA,Canada | No
ML14KC1-048-230A** | CK40[C,U]T-60C+TDR | EL196UH090XE48C | R-454B | - - - | - - - | - - - | 48000 | 14.7 | 12.8 | 215581401 | All | USA,Canada | No
ML14KC1-048-230A** | CK40[C,U]T-60C+TDR | EL196UH110XE60C | R-454B | - - - | - - - | - - - | 48000 | 15.2 | 12.8 | 215581403 | All | USA,Canada | No
ML14KC1-048-230A** | CK40[C,U]T-60C+TDR | EL280UH110E48C | R-454B | - - - | - - - | - - - | 48000 | 15.2 | 13 | 215581404 | All | USA | No
ML14KC1-048-230A** | CK40[C,U]T-60C+TDR | EL280UH110E60C | R-454B | - - - | - - - | - - - | 48000 | 15.2 | 13 | 215581406 | All | USA | No
ML14KC1-048-230A** | CK40[C,U]T-60C+TDR | EL280UH110XE60C | R-454B | - - - | - - - | - - - | 48000 | 15.2 | 13 | 215581408 | All | USA | No
ML14KC1-048-230A** | CK40[C,U]T-60C+TDR | EL297UH090XE48C | R-454B | - - - | - - - | - - - | 48000 | 15.2 | 12.8 | 215581411 | All | USA,Canada | No
ML14KC1-048-230A** | CK40[C,U]T-60C+TDR | EL297UH090XV36C | R-454B | - - - | - - - | - - - | 48000 | 14.7 | 12.6 | 215581412 | All | USA,Canada | No
ML14KC1-048-230A** | CK40[C,U]T-60C+TDR | EL297UH090XV48C | R-454B | - - - | - - - | - - - | 48000 | 14.7 | 12.4 | 215581415 | All | USA,Canada | No
ML14KC1-048-230A** | CK40[C,U]T-60C+TDR | EL297UH090XV60C | R-454B | - - - | - - - | - - - | 48000 | 14.7 | 12.4 | 215581417 | All | USA,Canada | No
ML14KC1-048-230A** | CK40[C,U]T-60C+TDR | EL297UH110XE60C | R-454B | - - - | - - - | - - - | 48000 | 15.2 | 12.8 | 215581418 | All | USA,Canada | No
ML14KC1-048-230A** | CK40[C,U]T-60C+TDR | EL297UH110XV48C | R-454B | - - - | - - - | - - - | 48000 | 14.7 | 12.6 | 215581421 | All | USA,Canada | No
ML14KC1-048-230A** | CK40[C,U]T-60C+TDR | EL297UH110XV60C | R-454B | - - - | - - - | - - - | 48000 | 14.7 | 12.6 | 215581422 | All | USA,Canada | No
ML14KC1-048-230A** | CK40[C,U]T-60C+TDR | ML180UH070V48B | R-454B | - - - | - - - | - - - | 48000 | 15.2 | 12.8 | 215581424 | All | USA | No
ML14KC1-048-230A** | CK40[C,U]T-60C+TDR | ML180UH090E60C | R-454B | - - - | - - - | - - - | 48000 | 15.5 | 13 | 215581427 | All | USA | No
ML14KC1-048-230A** | CK40[C,U]T-60C+TDR | ML180UH110E60C | R-454B | - - - | - - - | - - - | 48000 | 15.2 | 12.8 | 215581428 | All | USA | No
ML14KC1-048-230A** | CK40[C,U]T-60C+TDR | ML180UH110V60C | R-454B | - - - | - - - | - - - | 48000 | 15.2 | 13 | 215581430 | All | USA | No
ML14KC1-048-230A** | CK40[C,U]T-60C+TDR | ML180UH110XE60C | R-454B | - - - | - - - | - - - | 48000 | 15.2 | 12.8 | 215581432 | All | USA | No
ML14KC1-048-230A** | CK40[C,U]T-60C+TDR | ML193UH090XE48C | R-454B | - - - | - - - | - - - | 48000 | 14.7 | 12.6 | 215581434 | All | USA | No
ML14KC1-048-230A** | CK40[C,U]T-60C+TDR | ML193UH110XE48C | R-454B | - - - | - - - | - - - | 48000 | 15.2 | 12.8 | 215581436 | All | USA | No
ML14KC1-048-230A** | CK40[C,U]T-60C+TDR | ML193UH110XE60C | R-454B | - - - | - - - | - - - | 48000 | 15.2 | 12.8 | 215581438 | All | USA | No
ML14KC1-048-230A** | CK40[C,U]T-60C+TDR | ML196UH090XE48C | R-454B | - - - | - - - | - - - | 48000 | 14.7 | 12.8 | 215581441 | All | USA,Canada | No
ML14KC1-048-230A** | CK40[C,U]T-60C+TDR | ML196UH090XE60C | R-454B | - - - | - - - | - - - | 48000 | 14.7 | 12.6 | 215581443 | All | USA,Canada | No
ML14KC1-048-230A** | CK40[C,U]T-60C+TDR | ML196UH110XE60C | R-454B | - - - | - - - | - - - | 48000 | 15.2 | 12.8 | 215581445 | All | USA,Canada | No
ML14KC1-048-230A** | CK40[C,U]T-60C+TDR | ML296UH090XV48C | R-454B | - - - | - - - | - - - | 49500 | 14.7 | 12.6 | 215943475 | All | USA,Canada | No
ML14KC1-048-230A** | CK40[C,U]T-60C+TDR | ML296UH110XV60C | R-454B | - - - | - - - | - - - | 49000 | 15.2 | 12.8 | 215943476 | All | USA,Canada | No
ML14KC1-048-230A** | CK40[C,U]T-60C+TDR | SL280UH080NV60C | R-454B | - - - | - - - | - - - | 48000 | 15.2 | 12.8 | 215581446 | All | USA | No
ML14KC1-048-230A** | CK40[C,U]T-60C+TDR | SL280UH090V60C | R-454B | - - - | - - - | - - - | 48000 | 15.2 | 12.8 | 215581448 | All | USA | No
ML14KC1-048-230A** | CK40[C,U]T-60C+TDR | SL280UH090XV60C | R-454B | - - - | - - - | - - - | 48000 | 15.2 | 12.8 | 215581450 | All | USA | No
ML14KC1-048-230A** | CK40[C,U]T-60C+TDR | SL280UH100NV60C | R-454B | - - - | - - - | - - - | 48000 | 15.2 | 12.8 | 215581452 | All | USA | No
ML14KC1-048-230A** | CK40[C,U]T-60C+TDR | SL280UH110V60C | R-454B | - - - | - - - | - - - | 48000 | 15.2 | 12.8 | 215581454 | All | USA | No
ML14KC1-048-230A** | CK40[C,U]T-60C+TDR | SL280UH110XV60C | R-454B | - - - | - - - | - - - | 48000 | 15.2 | 12.8 | 215581456 | All | USA | No
ML14KC1-048-230A** | CK40[C,U]T-60C+TDR | SL297UH080NV48C | R-454B | - - - | - - - | - - - | 48000 | 14.3 | 12 | 217548967 | All | USA,Canada | No
ML14KC1-048-230A** | CK40[C,U]T-60C+TDR | SL297UH080NV60C | R-454B | - - - | - - - | - - - | 48000 | 14.7 | 12.4 | 217549063 | All | USA,Canada | No
ML14KC1-048-230A** | CK40[C,U]T-60C+TDR | SLP99UH090XV48C | R-454B | - - - | - - - | - - - | 48000 | 14.7 | 12.4 | 215581458 | All | USA,Canada | No
ML14KC1-048-230A** | CK40[C,U]T-60C+TDR | SLP99UH090XV60C | R-454B | - - - | - - - | - - - | 48000 | 14.7 | 12.4 | 215581460 | All | USA,Canada | No
ML14KC1-048-230A** | CK40[C,U]T-60C+TDR | SLP99UH110XV60C | R-454B | - - - | - - - | - - - | 48000 | 14.7 | 12.6 | 215581462 | All | USA,Canada | No
ML14KC1-048-230A** | CK40[C,U]T-60D+TDR | - - - | R-454B | - - - | - - - | - - - | 48000 | 13.8 | 11.7 | 215581482 | All | USA,Canada | No
ML14KC1-048-230A** | CK40[C,U]T-60D+TDR | EL180UH100NE60C | R-454B | - - - | - - - | - - - | 48000 | 14.7 | 12.4 | 215581464 | All | USA | No
ML14KC1-048-230A** | CK40[C,U]T-60D+TDR | EL195UH100NE60C | R-454B | - - - | - - - | - - - | 48000 | 14.3 | 12 | 217477869 | All | USA,Canada | No
ML14KC1-048-230A** | CK40[C,U]T-60D+TDR | EL297UH110XV60C | R-454B | - - - | - - - | - - - | 48000 | 14.7 | 12.4 | 215581466 | All | USA,Canada | No
ML14KC1-048-230A** | CK40[C,U]T-60D+TDR | EL297UH135XE60D | R-454B | - - - | - - - | - - - | 48000 | 14.7 | 12.6 | 215581468 | All | USA,Canada | No
ML14KC1-048-230A** | CK40[C,U]T-60D+TDR | EL297UH135XV60D | R-454B | - - - | - - - | - - - | 48000 | 14.7 | 12.6 | 215581470 | All | USA,Canada | No
ML14KC1-048-230A** | CK40[C,U]T-60D+TDR | ML180UH135E60D | R-454B | - - - | - - - | - - - | 46000 | 14.7 | 12.6 | 215581472 | All | USA | No
ML14KC1-048-230A** | CK40[C,U]T-60D+TDR | ML196UH110XE60C | R-454B | - - - | - - - | - - - | 48000 | 14.7 | 12.6 | 215581474 | All | USA,Canada | No
ML14KC1-048-230A** | CK40[C,U]T-60D+TDR | ML196UH135XE60D | R-454B | - - - | - - - | - - - | 48000 | 14.7 | 12.6 | 215581477 | All | USA,Canada | No
ML14KC1-048-230A** | CK40[C,U]T-60D+TDR | SL280UH135V60D | R-454B | - - - | - - - | - - - | 48000 | 14.7 | 12.6 | 215581478 | All | USA | No
ML14KC1-048-230A** | CK40[C,U]T-60D+TDR | SL297UH080NV60C | R-454B | - - - | - - - | - - - | 48000 | 14.7 | 12.4 | 217549064 | All | USA,Canada | No
ML14KC1-048-230A** | CK40[C,U]T-60D+TDR | SLP99UH135XV60D | R-454B | - - - | - - - | - - - | 48000 | 14.7 | 12.6 | 215581481 | All | USA,Canada | No
ML14KC1-048-230A** | CK40DT-30/36C+TDR | SL280DF080NV60C | R-454B | - - - | - - - | - - - | 46500 | 14.3 | 12 | 215581484 | All | USA | No
ML14KC1-048-230A** | CK40DT-42B+TDR | EL280DF090E48B | R-454B | - - - | - - - | - - - | 47000 | 14.3 | 12 | 217468998 | All | USA | No
ML14KC1-048-230A** | CK40DT-42B+TDR | SL280DF090V48B | R-454B | - - - | - - - | - - - | 46500 | 13.8 | 11.7 | 215581487 | All | USA | No
ML14KC1-048-230A** | CK40DT-48C+TDR | EL297DF090XV60C | R-454B | - - - | - - - | - - - | 47000 | 14.3 | 12 | 215581489 | All | USA,Canada | No
ML14KC1-048-230A** | CK40DT-48C+TDR | EL297DF110XV60C | R-454B | - - - | - - - | - - - | 47000 | 14.3 | 12 | 215581491 | All | USA,Canada | No
ML14KC1-048-230A** | CK40DT-48C+TDR | ML180DF110E60C | R-454B | - - - | - - - | - - - | 47500 | 14.7 | 12.4 | 215581493 | All | USA | No
ML14KC1-048-230A** | CK40DT-48C+TDR | ML193DF090XE48C | R-454B | - - - | - - - | - - - | 47000 | 14.3 | 12.2 | 215581494 | All | USA | No
ML14KC1-048-230A** | CK40DT-48C+TDR | ML196DF090XE48C | R-454B | - - - | - - - | - - - | 47000 | 14.3 | 12.2 | 215581497 | All | USA,Canada | No
ML14KC1-048-230A** | CK40DT-48C+TDR | ML196DF110XE60C | R-454B | - - - | - - - | - - - | 47000 | 14.3 | 12.2 | 215581499 | All | USA,Canada | No
ML14KC1-048-230A** | CK40DT-48C+TDR | ML296DF070XV48B | R-454B | - - - | - - - | - - - | 47500 | 13.8 | 11.7 | 215581501 | All | USA,Canada | No
ML14KC1-048-230A** | CK40DT-48C+TDR | ML296DF090XV60C | R-454B | - - - | - - - | - - - | 47500 | 14.3 | 12 | 215581503 | All | USA,Canada | No
ML14KC1-048-230A** | CK40DT-48C+TDR | SL280DF080NV60C | R-454B | - - - | - - - | - - - | 47500 | 14.3 | 12 | 215581505 | All | USA | No
ML14KC1-048-230A** | CK40DT-48C+TDR | SL280DF090V60C | R-454B | - - - | - - - | - - - | 47000 | 14.7 | 12.4 | 215581507 | All | USA | No
ML14KC1-048-230A** | CK40DT-48C+TDR | SL280DF110V60C | R-454B | - - - | - - - | - - - | 47500 | 14.7 | 12.4 | 215581508 | All | USA | No
ML14KC1-048-230A** | CK40DT-48C+TDR | SLP99DF090XV48C | R-454B | - - - | - - - | - - - | 47000 | 14.3 | 12 | 215581510 | All | USA,Canada | No
ML14KC1-048-230A** | CK40DT-48C+TDR | SLP99DF090XV60C | R-454B | - - - | - - - | - - - | 47000 | 14.3 | 12 | 215581512 | All | USA,Canada | No
ML14KC1-048-230A** | CK40DT-48C+TDR | SLP99DF110XV60C | R-454B | - - - | - - - | - - - | 47000 | 14.3 | 12 | 215581514 | All | USA,Canada | No
ML14KC1-048-230A** | CK40DT-50/60C+TDR | EL297DF090XV60C | R-454B | - - - | - - - | - - - | 48000 | 13.8 | 12 | 215581516 | All | USA,Canada | No
ML14KC1-048-230A** | CK40DT-50/60C+TDR | EL297DF110XV60C | R-454B | - - - | - - - | - - - | 47000 | 14.3 | 12.2 | 215581518 | All | USA,Canada | No
ML14KC1-048-230A** | CK40DT-50/60C+TDR | ML180DF110E60C | R-454B | - - - | - - - | - - - | 47500 | 14.7 | 12.6 | 215581520 | All | USA | No
ML14KC1-048-230A** | CK40DT-50/60C+TDR | ML193DF090XE48C | R-454B | - - - | - - - | - - - | 47500 | 14.3 | 12.2 | 215581522 | All | USA | No
ML14KC1-048-230A** | CK40DT-50/60C+TDR | ML196DF090XE48C | R-454B | - - - | - - - | - - - | 47500 | 14.7 | 12.4 | 215581525 | All | USA,Canada | No
ML14KC1-048-230A** | CK40DT-50/60C+TDR | ML196DF110XE60C | R-454B | - - - | - - - | - - - | 47500 | 14.3 | 12.2 | 215581526 | All | USA,Canada | No
ML14KC1-048-230A** | CK40DT-50/60C+TDR | ML296DF090XV60C | R-454B | - - - | - - - | - - - | 48000 | 14.3 | 12.2 | 215581528 | All | USA,Canada | No
ML14KC1-048-230A** | CK40DT-50/60C+TDR | SL280DF080NV60C | R-454B | - - - | - - - | - - - | 48000 | 14.3 | 12.2 | 215581530 | All | USA | No
ML14KC1-048-230A** | CK40DT-50/60C+TDR | SL280DF090V60C | R-454B | - - - | - - - | - - - | 48000 | 14.7 | 12.4 | 215581533 | All | USA | No
ML14KC1-048-230A** | CK40DT-50/60C+TDR | SL280DF110V60C | R-454B | - - - | - - - | - - - | 48000 | 14.7 | 12.4 | 215581534 | All | USA | No
ML14KC1-048-230A** | CK40DT-50/60C+TDR | SLP99DF090XV48C | R-454B | - - - | - - - | - - - | 48000 | 13.8 | 12 | 215581536 | All | USA,Canada | No
ML14KC1-048-230A** | CK40DT-50/60C+TDR | SLP99DF090XV60C | R-454B | - - - | - - - | - - - | 48000 | 13.8 | 12 | 215581538 | All | USA,Canada | No
ML14KC1-048-230A** | CK40DT-50/60C+TDR | SLP99DF110XV60C | R-454B | - - - | - - - | - - - | 48000 | 14.3 | 12.2 | 215581540 | All | USA,Canada | No
ML14KC1-048-230A** | CK40DT-60D+TDR | SLP99DF090XV60C | R-454B | - - - | - - - | - - - | 48000 | 13.8 | 12 | 217468999 | All | USA,Canada | No
ML14KC1-048-230A** | CK40DT-60D+TDR | SLP99DF110XV60C | R-454B | - - - | - - - | - - - | 48000 | 14.3 | 12.2 | 217469000 | All | USA,Canada | No
ML14KC1-048-230A** | CK40HT-36C+TDR | EL196UH090XE48C | R-454B | - - - | - - - | - - - | 45000 | 13.8 | 11.7 | 217468997 | All | USA,Canada | No
ML14KC1-048-230A** | CK40HT-36C+TDR | EL196UH110XE60C | R-454B | - - - | - - - | - - - | 45500 | 13.8 | 11.7 | 215581543 | All | USA,Canada | No
ML14KC1-048-230A** | CK40HT-36C+TDR | EL280UH110E48C | R-454B | - - - | - - - | - - - | 46000 | 13.8 | 12 | 215581545 | All | USA | No
ML14KC1-048-230A** | CK40HT-36C+TDR | EL280UH110E60C | R-454B | - - - | - - - | - - - | 46000 | 13.8 | 12 | 215581547 | All | USA | No
ML14KC1-048-230A** | CK40HT-36C+TDR | EL280UH110XE60C | R-454B | - - - | - - - | - - - | 46000 | 13.8 | 12 | 215581548 | All | USA | No
ML14KC1-048-230A** | CK40HT-36C+TDR | EL297UH090XV36C | R-454B | - - - | - - - | - - - | 45000 | 13.8 | 11.7 | 215581550 | All | USA,Canada | No
ML14KC1-048-230A** | CK40HT-36C+TDR | EL297UH110XE60C | R-454B | - - - | - - - | - - - | 45000 | 13.8 | 11.7 | 215581552 | All | USA,Canada | No
ML14KC1-048-230A** | CK40HT-36C+TDR | ML180UH090E60C | R-454B | - - - | - - - | - - - | 45500 | 13.8 | 12 | 215581554 | All | USA | No
ML14KC1-048-230A** | CK40HT-36C+TDR | ML180UH110E60C | R-454B | - - - | - - - | - - - | 46000 | 13.8 | 11.7 | 215581556 | All | USA | No
ML14KC1-048-230A** | CK40HT-36C+TDR | ML180UH110V60C | R-454B | - - - | - - - | - - - | 46500 | 13.8 | 12 | 215581558 | All | USA | No
ML14KC1-048-230A** | CK40HT-36C+TDR | ML180UH110XE60C | R-454B | - - - | - - - | - - - | 46000 | 13.8 | 11.7 | 215581560 | All | USA | No
ML14KC1-048-230A** | CK40HT-36C+TDR | ML193UH090XE48C | R-454B | - - - | - - - | - - - | 45000 | 13.8 | 11.7 | 215581562 | All | USA | No
ML14KC1-048-230A** | CK40HT-36C+TDR | ML193UH110XE48C | R-454B | - - - | - - - | - - - | 45500 | 13.8 | 11.7 | 215581565 | All | USA | No
ML14KC1-048-230A** | CK40HT-36C+TDR | ML196UH090XE48C | R-454B | - - - | - - - | - - - | 45000 | 13.8 | 11.7 | 215581567 | All | USA,Canada | No
ML14KC1-048-230A** | CK40HT-36C+TDR | ML196UH110XE60C | R-454B | - - - | - - - | - - - | 45500 | 13.8 | 11.7 | 215581569 | All | USA,Canada | No
ML14KC1-048-230A** | CK40HT-36C+TDR | ML296UH090XV48C | R-454B | - - - | - - - | - - - | 46000 | 13.8 | 11.7 | 215943485 | All | USA,Canada | No
ML14KC1-048-230A** | CK40HT-36C+TDR | ML296UH110XV60C | R-454B | - - - | - - - | - - - | 45000 | 13.8 | 11.7 | 215943486 | All | USA,Canada | No
ML14KC1-048-230A** | CK40HT-36C+TDR | SL280UH080NV60C | R-454B | - - - | - - - | - - - | 46000 | 13.8 | 11.7 | 215581571 | All | USA | No
ML14KC1-048-230A** | CK40HT-36C+TDR | SL280UH090V60C | R-454B | - - - | - - - | - - - | 46000 | 13.8 | 11.7 | 215581573 | All | USA | No
ML14KC1-048-230A** | CK40HT-36C+TDR | SL280UH090XV60C | R-454B | - - - | - - - | - - - | 46000 | 13.8 | 11.7 | 215581575 | All | USA | No
ML14KC1-048-230A** | CK40HT-36C+TDR | SL280UH100NV60C | R-454B | - - - | - - - | - - - | 46000 | 13.8 | 11.7 | 215581577 | All | USA | No
ML14KC1-048-230A** | CK40HT-36C+TDR | SL280UH110V60C | R-454B | - - - | - - - | - - - | 46000 | 13.8 | 11.7 | 215581579 | All | USA | No
ML14KC1-048-230A** | CK40HT-36C+TDR | SL280UH110XV60C | R-454B | - - - | - - - | - - - | 46000 | 13.8 | 11.7 | 215581581 | All | USA | No
ML14KC1-048-230A** | CK40HT-36C+TDR | SLP99UH110XV60C | R-454B | - - - | - - - | - - - | 46000 | 13.8 | 11.7 | 215581583 | All | USA,Canada | No
ML14KC1-048-230A** | CK40HT-42B+TDR | - - - | R-454B | - - - | - - - | - - - | 48000 | 13.8 | 11.7 | 215581609 | All | USA,Canada | No
ML14KC1-048-230A** | CK40HT-42B+TDR | EL280UH090E48B | R-454B | - - - | - - - | - - - | 48000 | 14.7 | 12.4 | 215581585 | All | USA | No
ML14KC1-048-230A** | CK40HT-42B+TDR | EL280UH090XE48B | R-454B | - - - | - - - | - - - | 48000 | 14.7 | 12.4 | 215581587 | All | USA | No
ML14KC1-048-230A** | CK40HT-42B+TDR | EL297UH070XV36B | R-454B | - - - | - - - | - - - | 48000 | 14.7 | 12.4 | 215581589 | All | USA,Canada | No
ML14KC1-048-230A** | CK40HT-42B+TDR | ML180UH070V48B | R-454B | - - - | - - - | - - - | 48000 | 15.2 | 12.8 | 215581593 | All | USA | No
ML14KC1-048-230A** | CK40HT-42B+TDR | ML180UH090E48B | R-454B | - - - | - - - | - - - | 48000 | 14.7 | 12.6 | 215581595 | All | USA | No
ML14KC1-048-230A** | CK40HT-42B+TDR | ML180UH090V48B | R-454B | - - - | - - - | - - - | 48000 | 14.7 | 12.4 | 215581597 | All | USA | No
ML14KC1-048-230A** | CK40HT-42B+TDR | ML180UH090XE48B | R-454B | - - - | - - - | - - - | 48000 | 14.7 | 12.6 | 215581599 | All | USA | No
ML14KC1-048-230A** | CK40HT-42B+TDR | ML196UH070XE48B | R-454B | - - - | - - - | - - - | 48000 | 14.3 | 12.2 | 217468991 | All | USA,Canada | No
ML14KC1-048-230A** | CK40HT-42B+TDR | SL280UH080NV48B | R-454B | - - - | - - - | - - - | 48000 | 14.7 | 12.4 | 215581601 | All | USA | No
ML14KC1-048-230A** | CK40HT-42B+TDR | SL280UH090V36B | R-454B | - - - | - - - | - - - | 48000 | 14.7 | 12.8 | 217468992 | All | USA | No
ML14KC1-048-230A** | CK40HT-42B+TDR | SL280UH090V48B | R-454B | - - - | - - - | - - - | 48000 | 14.7 | 12.6 | 215581603 | All | USA | No
ML14KC1-048-230A** | CK40HT-42B+TDR | SL280UH090XV48B | R-454B | - - - | - - - | - - - | 48000 | 14.7 | 12.6 | 215581605 | All | USA | No
ML14KC1-048-230A** | CK40HT-42B+TDR | SLP99UH070XV36B | R-454B | - - - | - - - | - - - | 48000 | 14.7 | 12.4 | 215581607 | All | USA,Canada | No
ML14KC1-048-230A** | CK40HT-42C+TDR | EL180UH100NE60C | R-454B | - - - | - - - | - - - | 48000 | 14.3 | 12 | 215581611 | All | USA | No
ML14KC1-048-230A** | CK40HT-42C+TDR | EL195UH100NE60C | R-454B | - - - | - - - | - - - | 47500 | 13.8 | 11.7 | 217477870 | All | USA,Canada | No
ML14KC1-048-230A** | CK40HT-42C+TDR | EL196UH090XE48C | R-454B | - - - | - - - | - - - | 45500 | 14.4 | 12.4 | 215581613 | All | USA,Canada | No
ML14KC1-048-230A** | CK40HT-42C+TDR | EL196UH110XE60C | R-454B | - - - | - - - | - - - | 46000 | 14.7 | 12.4 | 215581615 | All | USA,Canada | No
ML14KC1-048-230A** | CK40HT-42C+TDR | EL280UH110E48C | R-454B | - - - | - - - | - - - | 48000 | 14.7 | 12.4 | 215581617 | All | USA | No
ML14KC1-048-230A** | CK40HT-42C+TDR | EL280UH110E60C | R-454B | - - - | - - - | - - - | 46500 | 14.7 | 12.6 | 215581619 | All | USA | No
ML14KC1-048-230A** | CK40HT-42C+TDR | EL280UH110XE60C | R-454B | - - - | - - - | - - - | 46500 | 14.7 | 12.6 | 215581621 | All | USA | No
ML14KC1-048-230A** | CK40HT-42C+TDR | EL297UH090XE48C | R-454B | - - - | - - - | - - - | 45000 | 14.4 | 12.4 | 215581623 | All | USA,Canada | No
ML14KC1-048-230A** | CK40HT-42C+TDR | EL297UH090XV36C | R-454B | - - - | - - - | - - - | 47500 | 14.7 | 12.4 | 215581625 | All | USA,Canada | No
ML14KC1-048-230A** | CK40HT-42C+TDR | EL297UH090XV48C | R-454B | - - - | - - - | - - - | 46500 | 14.3 | 12 | 215581627 | All | USA,Canada | No
ML14KC1-048-230A** | CK40HT-42C+TDR | EL297UH090XV60C | R-454B | - - - | - - - | - - - | 46500 | 14.3 | 12.2 | 215581629 | All | USA,Canada | No
ML14KC1-048-230A** | CK40HT-42C+TDR | EL297UH110XE60C | R-454B | - - - | - - - | - - - | 46000 | 14.7 | 12.4 | 215581631 | All | USA,Canada | No
ML14KC1-048-230A** | CK40HT-42C+TDR | EL297UH110XV48C | R-454B | - - - | - - - | - - - | 46500 | 14.3 | 12.2 | 215581633 | All | USA,Canada | No
ML14KC1-048-230A** | CK40HT-42C+TDR | EL297UH110XV60C | R-454B | - - - | - - - | - - - | 46500 | 14.3 | 12.4 | 215581635 | All | USA,Canada | No
ML14KC1-048-230A** | CK40HT-42C+TDR | ML180UH090E48B | R-454B | - - - | - - - | - - - | 48000 | 14.7 | 12.4 | 215581637 | All | USA | No
ML14KC1-048-230A** | CK40HT-42C+TDR | ML180UH090E60C | R-454B | - - - | - - - | - - - | 46000 | 14.7 | 12.6 | 215581639 | All | USA | No
ML14KC1-048-230A** | CK40HT-42C+TDR | ML180UH110E60C | R-454B | - - - | - - - | - - - | 48000 | 14.7 | 12.4 | 215581641 | All | USA | No
ML14KC1-048-230A** | CK40HT-42C+TDR | ML180UH110V60C | R-454B | - - - | - - - | - - - | 48000 | 14.7 | 12.6 | 215581643 | All | USA | No
ML14KC1-048-230A** | CK40HT-42C+TDR | ML180UH110XE60C | R-454B | - - - | - - - | - - - | 48000 | 14.7 | 12.4 | 215581645 | All | USA | No
ML14KC1-048-230A** | CK40HT-42C+TDR | ML193UH090XE48C | R-454B | - - - | - - - | - - - | 46000 | 14.4 | 12.4 | 215581647 | All | USA | No
ML14KC1-048-230A** | CK40HT-42C+TDR | ML193UH110XE48C | R-454B | - - - | - - - | - - - | 46000 | 14.7 | 12.4 | 215581649 | All | USA | No
ML14KC1-048-230A** | CK40HT-42C+TDR | ML193UH110XE60C | R-454B | - - - | - - - | - - - | 48000 | 14.4 | 12.4 | 215581651 | All | USA | No
ML14KC1-048-230A** | CK40HT-42C+TDR | ML196UH090XE48C | R-454B | - - - | - - - | - - - | 45500 | 14.4 | 12.4 | 215581653 | All | USA,Canada | No
ML14KC1-048-230A** | CK40HT-42C+TDR | ML196UH090XE60C | R-454B | - - - | - - - | - - - | 48000 | 14.3 | 12.2 | 215581655 | All | USA,Canada | No
ML14KC1-048-230A** | CK40HT-42C+TDR | ML196UH110XE60C | R-454B | - - - | - - - | - - - | 46000 | 14.7 | 12.4 | 215581657 | All | USA,Canada | No
ML14KC1-048-230A** | CK40HT-42C+TDR | ML296UH090XV48C | R-454B | - - - | - - - | - - - | 48000 | 14.3 | 12.4 | 215943477 | All | USA,Canada | No
ML14KC1-048-230A** | CK40HT-42C+TDR | ML296UH110XV60C | R-454B | - - - | - - - | - - - | 47500 | 14.7 | 12.4 | 215943478 | All | USA,Canada | No
ML14KC1-048-230A** | CK40HT-42C+TDR | SL280UH080NV48B | R-454B | - - - | - - - | - - - | 48000 | 14.3 | 12.2 | 215581659 | All | USA | No
ML14KC1-048-230A** | CK40HT-42C+TDR | SL280UH080NV60C | R-454B | - - - | - - - | - - - | 48000 | 14.7 | 12.4 | 215581661 | All | USA | No
ML14KC1-048-230A** | CK40HT-42C+TDR | SL280UH090V60C | R-454B | - - - | - - - | - - - | 47000 | 14.7 | 12.4 | 215581663 | All | USA | No
ML14KC1-048-230A** | CK40HT-42C+TDR | SL280UH090XV60C | R-454B | - - - | - - - | - - - | 47000 | 14.7 | 12.4 | 215581665 | All | USA | No
ML14KC1-048-230A** | CK40HT-42C+TDR | SL280UH100NV60C | R-454B | - - - | - - - | - - - | 48000 | 14.7 | 12.4 | 215581667 | All | USA | No
ML14KC1-048-230A** | CK40HT-42C+TDR | SL280UH110V60C | R-454B | - - - | - - - | - - - | 48000 | 14.4 | 12.4 | 215581669 | All | USA | No
ML14KC1-048-230A** | CK40HT-42C+TDR | SL280UH110XV60C | R-454B | - - - | - - - | - - - | 48000 | 14.4 | 12.4 | 215581671 | All | USA | No
ML14KC1-048-230A** | CK40HT-42C+TDR | SL297UH080NV48C | R-454B | - - - | - - - | - - - | 47500 | 13.8 | 11.7 | 217548968 | All | USA,Canada | No
ML14KC1-048-230A** | CK40HT-42C+TDR | SL297UH080NV60C | R-454B | - - - | - - - | - - - | 48000 | 14.3 | 12 | 217549066 | All | USA,Canada | No
ML14KC1-048-230A** | CK40HT-42C+TDR | SLP99UH090XV48C | R-454B | - - - | - - - | - - - | 48000 | 14.3 | 12 | 215581673 | All | USA,Canada | No
ML14KC1-048-230A** | CK40HT-42C+TDR | SLP99UH090XV60C | R-454B | - - - | - - - | - - - | 48000 | 14.3 | 12.2 | 215581675 | All | USA,Canada | No
ML14KC1-048-230A** | CK40HT-42C+TDR | SLP99UH110XV60C | R-454B | - - - | - - - | - - - | 46500 | 13.8 | 12.4 | 215581677 | All | USA,Canada | No
ML14KC1-048-230A** | CK40HT-48B+TDR | EL280UH090E48B | R-454B | - - - | - - - | - - - | 45500 | 14.3 | 12.2 | 215581679 | All | USA | No
ML14KC1-048-230A** | CK40HT-48B+TDR | EL280UH090XE48B | R-454B | - - - | - - - | - - - | 47500 | 14.3 | 12.2 | 215581681 | All | USA | No
ML14KC1-048-230A** | CK40HT-48B+TDR | EL297UH070XV36B | R-454B | - - - | - - - | - - - | 47000 | 13.8 | 12 | 215581683 | All | USA,Canada | No
ML14KC1-048-230A** | CK40HT-48B+TDR | ML180UH070V48B | R-454B | - - - | - - - | - - - | 47500 | 14.7 | 12.4 | 215581687 | All | USA | No
ML14KC1-048-230A** | CK40HT-48B+TDR | ML180UH090E48B | R-454B | - - - | - - - | - - - | 45000 | 14.3 | 12.2 | 215581689 | All | USA | No
ML14KC1-048-230A** | CK40HT-48B+TDR | ML180UH090V48B | R-454B | - - - | - - - | - - - | 47500 | 14.3 | 12.2 | 215581691 | All | USA | No
ML14KC1-048-230A** | CK40HT-48B+TDR | ML180UH090XE48B | R-454B | - - - | - - - | - - - | 45000 | 14.3 | 12.2 | 215581693 | All | USA | No
ML14KC1-048-230A** | CK40HT-48B+TDR | ML196UH070XE48B | R-454B | - - - | - - - | - - - | 47000 | 13.8 | 12 | 217468993 | All | USA,Canada | No
ML14KC1-048-230A** | CK40HT-48B+TDR | SL280UH080NV48B | R-454B | - - - | - - - | - - - | 45000 | 13.8 | 12 | 215581705 | All | USA | No
ML14KC1-048-230A** | CK40HT-48B+TDR | SL280UH090V36B | R-454B | - - - | - - - | - - - | 47500 | 14.3 | 12.2 | 215581707 | All | USA | No
ML14KC1-048-230A** | CK40HT-48B+TDR | SL280UH090V48B | R-454B | - - - | - - - | - - - | 47000 | 14.3 | 12.2 | 215581709 | All | USA | No
ML14KC1-048-230A** | CK40HT-48B+TDR | SL280UH090XV48B | R-454B | - - - | - - - | - - - | 47000 | 14.3 | 12.2 | 215581711 | All | USA | No
ML14KC1-048-230A** | CK40HT-48B+TDR | SLP99UH070XV36B | R-454B | - - - | - - - | - - - | 47000 | 14.3 | 12 | 215581714 | All | USA,Canada | No
ML14KC1-048-230A** | CK40HT-48C+TDR | EL180UH100NE60C | R-454B | - - - | - - - | - - - | 46000 | 13.8 | 12 | 215581716 | All | USA | No
ML14KC1-048-230A** | CK40HT-48C+TDR | EL195UH100NE60C | R-454B | - - - | - - - | - - - | 47000 | 13.8 | 11.7 | 217477871 | All | USA,Canada | No
ML14KC1-048-230A** | CK40HT-48C+TDR | EL196UH090XE48C | R-454B | - - - | - - - | - - - | 45000 | 14.3 | 12.2 | 217468994 | All | USA,Canada | No
ML14KC1-048-230A** | CK40HT-48C+TDR | EL196UH110XE60C | R-454B | - - - | - - - | - - - | 46000 | 14.4 | 12.4 | 215581718 | All | USA,Canada | No
ML14KC1-048-230A** | CK40HT-48C+TDR | EL280UH110E48C | R-454B | - - - | - - - | - - - | 46000 | 14.4 | 12.4 | 215581720 | All | USA | No
ML14KC1-048-230A** | CK40HT-48C+TDR | EL280UH110E60C | R-454B | - - - | - - - | - - - | 46000 | 14.7 | 12.4 | 215581721 | All | USA | No
ML14KC1-048-230A** | CK40HT-48C+TDR | EL280UH110XE60C | R-454B | - - - | - - - | - - - | 46000 | 14.7 | 12.4 | 215581724 | All | USA | No
ML14KC1-048-230A** | CK40HT-48C+TDR | EL297UH090XV36C | R-454B | - - - | - - - | - - - | 47500 | 14.3 | 12.2 | 215581726 | All | USA,Canada | No
ML14KC1-048-230A** | CK40HT-48C+TDR | EL297UH090XV48C | R-454B | - - - | - - - | - - - | 46500 | 13.8 | 12 | 215581728 | All | USA,Canada | No
ML14KC1-048-230A** | CK40HT-48C+TDR | EL297UH090XV60C | R-454B | - - - | - - - | - - - | 46500 | 14.3 | 12 | 215581730 | All | USA,Canada | No
ML14KC1-048-230A** | CK40HT-48C+TDR | EL297UH110XE60C | R-454B | - - - | - - - | - - - | 45500 | 14.3 | 12.4 | 215581732 | All | USA,Canada | No
ML14KC1-048-230A** | CK40HT-48C+TDR | EL297UH110XV48C | R-454B | - - - | - - - | - - - | 46000 | 14.3 | 12.2 | 215581734 | All | USA,Canada | No
ML14KC1-048-230A** | CK40HT-48C+TDR | EL297UH110XV60C | R-454B | - - - | - - - | - - - | 46500 | 14.3 | 12.2 | 215581736 | All | USA,Canada | No
ML14KC1-048-230A** | CK40HT-48C+TDR | ML180UH090E60C | R-454B | - - - | - - - | - - - | 45500 | 14.7 | 12.4 | 215581738 | All | USA | No
ML14KC1-048-230A** | CK40HT-48C+TDR | ML180UH110E60C | R-454B | - - - | - - - | - - - | 46500 | 14.3 | 12.2 | 215581740 | All | USA | No
ML14KC1-048-230A** | CK40HT-48C+TDR | ML180UH110V60C | R-454B | - - - | - - - | - - - | 46500 | 14.7 | 12.4 | 215581742 | All | USA | No
ML14KC1-048-230A** | CK40HT-48C+TDR | ML180UH110XE60C | R-454B | - - - | - - - | - - - | 46500 | 14.3 | 12.2 | 215581744 | All | USA | No
ML14KC1-048-230A** | CK40HT-48C+TDR | ML193UH090XE48C | R-454B | - - - | - - - | - - - | 45500 | 14.3 | 12.2 | 215581746 | All | USA | No
ML14KC1-048-230A** | CK40HT-48C+TDR | ML193UH110XE48C | R-454B | - - - | - - - | - - - | 45500 | 14.3 | 12.4 | 215581748 | All | USA | No
ML14KC1-048-230A** | CK40HT-48C+TDR | ML193UH110XE60C | R-454B | - - - | - - - | - - - | 46000 | 14.3 | 12.2 | 215581750 | All | USA | No
ML14KC1-048-230A** | CK40HT-48C+TDR | ML196UH090XE48C | R-454B | - - - | - - - | - - - | 45000 | 14.3 | 12.2 | 215581752 | All | USA,Canada | No
ML14KC1-048-230A** | CK40HT-48C+TDR | ML196UH090XE60C | R-454B | - - - | - - - | - - - | 48000 | 14.3 | 12.2 | 215581753 | All | USA,Canada | No
ML14KC1-048-230A** | CK40HT-48C+TDR | ML196UH110XE60C | R-454B | - - - | - - - | - - - | 46000 | 14.3 | 12.4 | 215581756 | All | USA,Canada | No
ML14KC1-048-230A** | CK40HT-48C+TDR | ML296UH090XV48C | R-454B | - - - | - - - | - - - | 48000 | 14.3 | 12.2 | 215943479 | All | USA,Canada | No
ML14KC1-048-230A** | CK40HT-48C+TDR | ML296UH110XV60C | R-454B | - - - | - - - | - - - | 47500 | 14.4 | 12.4 | 215943480 | All | USA,Canada | No
ML14KC1-048-230A** | CK40HT-48C+TDR | SL280UH080NV48B | R-454B | - - - | - - - | - - - | 47500 | 14.3 | 12.2 | 215581758 | All | USA | No
ML14KC1-048-230A** | CK40HT-48C+TDR | SL280UH080NV60C | R-454B | - - - | - - - | - - - | 47500 | 14.4 | 12.4 | 215581760 | All | USA | No
ML14KC1-048-230A** | CK40HT-48C+TDR | SL280UH090V60C | R-454B | - - - | - - - | - - - | 46500 | 14.4 | 12.4 | 215581762 | All | USA | No
ML14KC1-048-230A** | CK40HT-48C+TDR | SL280UH090XV60C | R-454B | - - - | - - - | - - - | 46500 | 14.4 | 12.4 | 215581764 | All | USA | No
ML14KC1-048-230A** | CK40HT-48C+TDR | SL280UH100NV60C | R-454B | - - - | - - - | - - - | 47000 | 14.3 | 12.4 | 215581766 | All | USA | No
ML14KC1-048-230A** | CK40HT-48C+TDR | SL280UH110V60C | R-454B | - - - | - - - | - - - | 46500 | 14.4 | 12.4 | 215581768 | All | USA | No
ML14KC1-048-230A** | CK40HT-48C+TDR | SL280UH110XV60C | R-454B | - - - | - - - | - - - | 46500 | 14.4 | 12.4 | 215581770 | All | USA | No
ML14KC1-048-230A** | CK40HT-48C+TDR | SL297UH080NV60C | R-454B | - - - | - - - | - - - | 47500 | 14.3 | 12.2 | 217549067 | All | USA,Canada | No
ML14KC1-048-230A** | CK40HT-48C+TDR | SLP99UH090XV48C | R-454B | - - - | - - - | - - - | 46500 | 13.8 | 12 | 215581772 | All | USA,Canada | No
ML14KC1-048-230A** | CK40HT-48C+TDR | SLP99UH090XV60C | R-454B | - - - | - - - | - - - | 46500 | 14.3 | 12 | 215581774 | All | USA,Canada | No
ML14KC1-048-230A** | CK40HT-48C+TDR | SLP99UH110XV60C | R-454B | - - - | - - - | - - - | 46500 | 14.3 | 12.2 | 215581776 | All | USA,Canada | No
ML14KC1-048-230A** | CK40HT-51/61C+TDR | - - - | R-454B | - - - | - - - | - - - | 48000 | 13.8 | 11.7 | 215581840 | All | USA,Canada | No
ML14KC1-048-230A** | CK40HT-51/61C+TDR | EL180UH100NE60C | R-454B | - - - | - - - | - - - | 48000 | 14.3 | 12.2 | 215581778 | All | USA | No
ML14KC1-048-230A** | CK40HT-51/61C+TDR | EL195UH100NE60C | R-454B | - - - | - - - | - - - | 48000 | 13.8 | 12 | 217477872 | All | USA,Canada | No
ML14KC1-048-230A** | CK40HT-51/61C+TDR | EL196UH090XE48C | R-454B | - - - | - - - | - - - | 48000 | 14.7 | 12.4 | 217468995 | All | USA,Canada | No
ML14KC1-048-230A** | CK40HT-51/61C+TDR | EL196UH110XE60C | R-454B | - - - | - - - | - - - | 48000 | 14.7 | 12.6 | 215581780 | All | USA,Canada | No
ML14KC1-048-230A** | CK40HT-51/61C+TDR | EL280UH110E48C | R-454B | - - - | - - - | - - - | 48000 | 14.7 | 12.6 | 215581782 | All | USA | No
ML14KC1-048-230A** | CK40HT-51/61C+TDR | EL280UH110E60C | R-454B | - - - | - - - | - - - | 48000 | 14.7 | 12.8 | 215581784 | All | USA | No
ML14KC1-048-230A** | CK40HT-51/61C+TDR | EL280UH110XE60C | R-454B | - - - | - - - | - - - | 48000 | 14.7 | 12.8 | 215581786 | All | USA | No
ML14KC1-048-230A** | CK40HT-51/61C+TDR | EL297UH090XV36C | R-454B | - - - | - - - | - - - | 48000 | 14.7 | 12.4 | 215581788 | All | USA,Canada | No
ML14KC1-048-230A** | CK40HT-51/61C+TDR | EL297UH090XV48C | R-454B | - - - | - - - | - - - | 48000 | 14.4 | 12.4 | 215581790 | All | USA,Canada | No
ML14KC1-048-230A** | CK40HT-51/61C+TDR | EL297UH090XV60C | R-454B | - - - | - - - | - - - | 48000 | 14.3 | 12.4 | 215581792 | All | USA,Canada | No
ML14KC1-048-230A** | CK40HT-51/61C+TDR | EL297UH110XE60C | R-454B | - - - | - - - | - - - | 48000 | 14.7 | 12.6 | 215581794 | All | USA,Canada | No
ML14KC1-048-230A** | CK40HT-51/61C+TDR | EL297UH110XV48C | R-454B | - - - | - - - | - - - | 48000 | 14.7 | 12.4 | 215581796 | All | USA,Canada | No
ML14KC1-048-230A** | CK40HT-51/61C+TDR | EL297UH110XV60C | R-454B | - - - | - - - | - - - | 48000 | 14.7 | 12.4 | 215581798 | All | USA,Canada | No
ML14KC1-048-230A** | CK40HT-51/61C+TDR | ML180UH090E60C | R-454B | - - - | - - - | - - - | 48000 | 14.7 | 12.8 | 215581800 | All | USA | No
ML14KC1-048-230A** | CK40HT-51/61C+TDR | ML180UH110E60C | R-454B | - - - | - - - | - - - | 48000 | 14.7 | 12.4 | 215581802 | All | USA | No
ML14KC1-048-230A** | CK40HT-51/61C+TDR | ML180UH110V60C | R-454B | - - - | - - - | - - - | 48000 | 15.2 | 12.8 | 215581804 | All | USA | No
ML14KC1-048-230A** | CK40HT-51/61C+TDR | ML180UH110XE60C | R-454B | - - - | - - - | - - - | 48000 | 14.7 | 12.4 | 215581806 | All | USA | No
ML14KC1-048-230A** | CK40HT-51/61C+TDR | ML193UH090XE48C | R-454B | - - - | - - - | - - - | 48000 | 14.7 | 12.4 | 215581808 | All | USA | No
ML14KC1-048-230A** | CK40HT-51/61C+TDR | ML193UH110XE48C | R-454B | - - - | - - - | - - - | 48000 | 14.7 | 12.6 | 215581810 | All | USA | No
ML14KC1-048-230A** | CK40HT-51/61C+TDR | ML193UH110XE60C | R-454B | - - - | - - - | - - - | 48000 | 14.7 | 12.4 | 215581812 | All | USA | No
ML14KC1-048-230A** | CK40HT-51/61C+TDR | ML196UH090XE48C | R-454B | - - - | - - - | - - - | 48000 | 14.7 | 12.4 | 215581814 | All | USA,Canada | No
ML14KC1-048-230A** | CK40HT-51/61C+TDR | ML196UH090XE60C | R-454B | - - - | - - - | - - - | 48000 | 14.7 | 12.4 | 215581816 | All | USA,Canada | No
ML14KC1-048-230A** | CK40HT-51/61C+TDR | ML196UH110XE60C | R-454B | - - - | - - - | - - - | 48000 | 14.7 | 12.4 | 215581818 | All | USA,Canada | No
ML14KC1-048-230A** | CK40HT-51/61C+TDR | ML296UH090XV48C | R-454B | - - - | - - - | - - - | 49000 | 14.7 | 12.4 | 215943481 | All | USA,Canada | No
ML14KC1-048-230A** | CK40HT-51/61C+TDR | ML296UH110XV60C | R-454B | - - - | - - - | - - - | 48500 | 14.7 | 12.6 | 215943482 | All | USA,Canada | No
ML14KC1-048-230A** | CK40HT-51/61C+TDR | SL280UH080NV48B | R-454B | - - - | - - - | - - - | 48000 | 14.7 | 12.4 | 215581820 | All | USA | No
ML14KC1-048-230A** | CK40HT-51/61C+TDR | SL280UH080NV60C | R-454B | - - - | - - - | - - - | 48000 | 14.7 | 12.6 | 215581822 | All | USA | No
ML14KC1-048-230A** | CK40HT-51/61C+TDR | SL280UH090V60C | R-454B | - - - | - - - | - - - | 48000 | 14.7 | 12.6 | 215581824 | All | USA | No
ML14KC1-048-230A** | CK40HT-51/61C+TDR | SL280UH090XV60C | R-454B | - - - | - - - | - - - | 48000 | 14.7 | 12.6 | 215581826 | All | USA | No
ML14KC1-048-230A** | CK40HT-51/61C+TDR | SL280UH100NV60C | R-454B | - - - | - - - | - - - | 48000 | 14.7 | 12.6 | 215581828 | All | USA | No
ML14KC1-048-230A** | CK40HT-51/61C+TDR | SL280UH110V60C | R-454B | - - - | - - - | - - - | 48000 | 14.7 | 12.4 | 215581830 | All | USA | No
ML14KC1-048-230A** | CK40HT-51/61C+TDR | SL280UH110XV60C | R-454B | - - - | - - - | - - - | 48000 | 14.7 | 12.4 | 215581832 | All | USA | No
ML14KC1-048-230A** | CK40HT-51/61C+TDR | SL297UH080NV48C | R-454B | - - - | - - - | - - - | 48000 | 13.8 | 11.7 | 217548969 | All | USA,Canada | No
ML14KC1-048-230A** | CK40HT-51/61C+TDR | SL297UH080NV60C | R-454B | - - - | - - - | - - - | 48000 | 14.7 | 12.4 | 217549068 | All | USA,Canada | No
ML14KC1-048-230A** | CK40HT-51/61C+TDR | SLP99UH090XV48C | R-454B | - - - | - - - | - - - | 48000 | 14.7 | 12.4 | 215581834 | All | USA,Canada | No
ML14KC1-048-230A** | CK40HT-51/61C+TDR | SLP99UH090XV60C | R-454B | - - - | - - - | - - - | 48000 | 14.3 | 12.4 | 215581836 | All | USA,Canada | No
ML14KC1-048-230A** | CK40HT-51/61C+TDR | SLP99UH110XV60C | R-454B | - - - | - - - | - - - | 48000 | 14.7 | 12.4 | 215581838 | All | USA,Canada | No
ML14KC1-048-230A** | CK40HT-60D+TDR | EL180UH100NE60C | R-454B | - - - | - - - | - - - | 48000 | 14.3 | 12.2 | 215581842 | All | USA | No
ML14KC1-048-230A** | CK40HT-60D+TDR | EL195UH100NE60C | R-454B | - - - | - - - | - - - | 47500 | 13.8 | 12 | 217477873 | All | USA,Canada | No
ML14KC1-048-230A** | CK40HT-60D+TDR | EL196UH090XE48C | R-454B | - - - | - - - | - - - | 48000 | 14.7 | 12.4 | 215581844 | All | USA,Canada | No
ML14KC1-048-230A** | CK40HT-60D+TDR | EL196UH110XE60C | R-454B | - - - | - - - | - - - | 48000 | 14.7 | 12.6 | 215581845 | All | USA,Canada | No
ML14KC1-048-230A** | CK40HT-60D+TDR | EL297UH110XV60C | R-454B | - - - | - - - | - - - | 48000 | 14.7 | 12.4 | 215581848 | All | USA,Canada | No
ML14KC1-048-230A** | CK40HT-60D+TDR | EL297UH135XE60D | R-454B | - - - | - - - | - - - | 48000 | 14.7 | 12.4 | 215581849 | All | USA,Canada | No
ML14KC1-048-230A** | CK40HT-60D+TDR | EL297UH135XV60D | R-454B | - - - | - - - | - - - | 48000 | 14.7 | 12.4 | 215581852 | All | USA,Canada | No
ML14KC1-048-230A** | CK40HT-60D+TDR | ML180UH090E48B | R-454B | - - - | - - - | - - - | 48000 | 14.7 | 12.6 | 215581854 | All | USA | No
ML14KC1-048-230A** | CK40HT-60D+TDR | ML180UH090E60C | R-454B | - - - | - - - | - - - | 47500 | 14.7 | 12.8 | 215581856 | All | USA | No
ML14KC1-048-230A** | CK40HT-60D+TDR | ML180UH110E60C | R-454B | - - - | - - - | - - - | 48000 | 14.7 | 12.4 | 215581858 | All | USA | No
ML14KC1-048-230A** | CK40HT-60D+TDR | ML180UH110XE60C | R-454B | - - - | - - - | - - - | 48000 | 14.7 | 12.4 | 215581860 | All | USA | No
ML14KC1-048-230A** | CK40HT-60D+TDR | ML180UH135E60D | R-454B | - - - | - - - | - - - | 48000 | 14.7 | 12.4 | 215581862 | All | USA | No
ML14KC1-048-230A** | CK40HT-60D+TDR | ML193UH090XE48C | R-454B | - - - | - - - | - - - | 48000 | 14.7 | 12.4 | 215581864 | All | USA | No
ML14KC1-048-230A** | CK40HT-60D+TDR | ML193UH110XE60C | R-454B | - - - | - - - | - - - | 48000 | 14.7 | 12.4 | 215581866 | All | USA | No
ML14KC1-048-230A** | CK40HT-60D+TDR | ML196UH090XE48C | R-454B | - - - | - - - | - - - | 48000 | 14.7 | 12.4 | 215581868 | All | USA,Canada | No
ML14KC1-048-230A** | CK40HT-60D+TDR | ML196UH110XE60C | R-454B | - - - | - - - | - - - | 48000 | 14.7 | 12.4 | 215581870 | All | USA,Canada | No
ML14KC1-048-230A** | CK40HT-60D+TDR | ML196UH135XE60D | R-454B | - - - | - - - | - - - | 48000 | 14.7 | 12.4 | 215581872 | All | USA,Canada | No
ML14KC1-048-230A** | CK40HT-60D+TDR | SL280UH080NV60C | R-454B | - - - | - - - | - - - | 48000 | 14.7 | 12.6 | 215581874 | All | USA | No
ML14KC1-048-230A** | CK40HT-60D+TDR | SL280UH090V60C | R-454B | - - - | - - - | - - - | 48000 | 14.7 | 12.4 | 217469001 | All | USA | No
ML14KC1-048-230A** | CK40HT-60D+TDR | SL280UH135V60D | R-454B | - - - | - - - | - - - | 47000 | 14.7 | 12.6 | 215581876 | All | USA | No
ML14KC1-048-230A** | CK40HT-60D+TDR | SL297UH080NV48C | R-454B | - - - | - - - | - - - | 47500 | 13.8 | 11.7 | 217548970 | All | USA,Canada | No
ML14KC1-048-230A** | CK40HT-60D+TDR | SL297UH080NV60C | R-454B | - - - | - - - | - - - | 48000 | 14.7 | 12.4 | 217549069 | All | USA,Canada | No
ML14KC1-048-230A** | CK40HT-60D+TDR | SLP99UH090XV60C | R-454B | - - - | - - - | - - - | 48000 | 14.7 | 12.4 | 215581878 | All | USA,Canada | No
ML14KC1-048-230A** | CK40HT-60D+TDR | SLP99UH135XV60D | R-454B | - - - | - - - | - - - | 48000 | 14.7 | 12.4 | 215581880 | All | USA,Canada | No
ML14KC1-059-230A** | CBK45UHET-060-230 | - - - | R-454B | - - - | - - - | - - - | 54500 | 14.3 | 11.7 | 215582039 | All | USA,Canada | No
ML14KC1-059-230A** | CBK45UHVT-048-230 | - - - | R-454B | - - - | - - - | - - - | 55500 | 14.7 | 12.2 | 215582041 | All | USA,Canada | No
ML14KC1-059-230A** | CBK45UHVT-060-230 | - - - | R-454B | - - - | - - - | - - - | 54500 | 14.3 | 12 | 215582043 | All | USA,Canada | No
ML14KC1-059-230A** | CBK47UHET-048-230 | - - - | R-454B | - - - | - - - | - - - | 55500 | 14.3 | 12 | 215582045 | All | USA,Canada | No
ML14KC1-059-230A** | CBK47UHET-048-460- | - - - | R-454B | - - - | - - - | - - - | 55500 | 14.3 | 12 | 217595326 | All | USA,Canada | No
ML14KC1-059-230A** | CBK47UHET-060-230 | - - - | R-454B | - - - | - - - | - - - | 54000 | 13.8 | 11.7 | 215582047 | All | USA,Canada | No
ML14KC1-059-230A** | CBK47UHET-060-460- | - - - | R-454B | - - - | - - - | - - - | 54000 | 13.8 | 11.7 | 217595327 | All | USA,Canada | No
ML14KC1-059-230A** | CBK48MVT-048-230 | - - - | R-454B | - - - | - - - | - - - | 56000 | 14.7 | 12.2 | 215582049 | All | USA,Canada | No
ML14KC1-059-230A** | CBK48MVT-060-230 | - - - | R-454B | - - - | - - - | - - - | 54500 | 14.7 | 12.2 | 215582051 | All | USA,Canada | No
ML14KC1-059-230A** | CK40[C,U]T-48B+TDR | - - - | R-454B | - - - | - - - | - - - | 54000 | 13.8 | 11.5 | 215582053 | All | USA,Canada | No
ML14KC1-059-230A** | CK40[C,U]T-48C+TDR | - - - | R-454B | - - - | - - - | - - - | 54000 | 13.8 | 11.5 | 215582100 | All | USA,Canada | No
ML14KC1-059-230A** | CK40[C,U]T-48C+TDR | EL180UH100NE60C | R-454B | - - - | - - - | - - - | 54500 | 14.3 | 12.2 | 215582055 | All | USA | No
ML14KC1-059-230A** | CK40[C,U]T-48C+TDR | EL195UH100NE60C | R-454B | - - - | - - - | - - - | 53500 | 13.8 | 11.7 | 217616530 | All | USA | No
ML14KC1-059-230A** | CK40[C,U]T-48C+TDR | EL196UH110XE60C | R-454B | - - - | - - - | - - - | 54500 | 14.7 | 12.4 | 215582057 | All | USA,Canada | No
ML14KC1-059-230A** | CK40[C,U]T-48C+TDR | EL280UH110E60C | R-454B | - - - | - - - | - - - | 54500 | 14.7 | 12.4 | 215582059 | All | USA | No
ML14KC1-059-230A** | CK40[C,U]T-48C+TDR | EL280UH110XE60C | R-454B | - - - | - - - | - - - | 54500 | 14.7 | 12.4 | 215582062 | All | USA | No
ML14KC1-059-230A** | CK40[C,U]T-48C+TDR | EL297UH090XV48C | R-454B | - - - | - - - | - - - | 54500 | 13.8 | 11.7 | 215582064 | All | USA,Canada | No
ML14KC1-059-230A** | CK40[C,U]T-48C+TDR | EL297UH090XV60C | R-454B | - - - | - - - | - - - | 54500 | 14.3 | 11.7 | 215582065 | All | USA,Canada | No
ML14KC1-059-230A** | CK40[C,U]T-48C+TDR | EL297UH110XV60C | R-454B | - - - | - - - | - - - | 54500 | 14.3 | 12 | 215582068 | All | USA,Canada | No
ML14KC1-059-230A** | CK40[C,U]T-48C+TDR | ML180UH090E60C | R-454B | - - - | - - - | - - - | 55000 | 14.7 | 12.6 | 215582070 | All | USA | No
ML14KC1-059-230A** | CK40[C,U]T-48C+TDR | ML180UH110E60C | R-454B | - - - | - - - | - - - | 54500 | 14.7 | 12.4 | 215582072 | All | USA | No
ML14KC1-059-230A** | CK40[C,U]T-48C+TDR | ML180UH110V60C | R-454B | - - - | - - - | - - - | 55000 | 14.7 | 12.4 | 215582074 | All | USA | No
ML14KC1-059-230A** | CK40[C,U]T-48C+TDR | ML180UH110XE60C | R-454B | - - - | - - - | - - - | 54500 | 14.7 | 12.4 | 215582076 | All | USA | No
ML14KC1-059-230A** | CK40[C,U]T-48C+TDR | ML193UH110XE60C | R-454B | - - - | - - - | - - - | 54000 | 14.7 | 12.4 | 215582078 | All | USA | No
ML14KC1-059-230A** | CK40[C,U]T-48C+TDR | ML196UH090XE60C | R-454B | - - - | - - - | - - - | 54500 | 14.3 | 12 | 215582080 | All | USA,Canada | No
ML14KC1-059-230A** | CK40[C,U]T-48C+TDR | ML196UH110XE60C | R-454B | - - - | - - - | - - - | 54500 | 14.7 | 12 | 215582082 | All | USA,Canada | No
ML14KC1-059-230A** | CK40[C,U]T-48C+TDR | ML296UH110XV60C | R-454B | - - - | - - - | - - - | 54500 | 14.3 | 12 | 215943489 | All | USA,Canada | No
ML14KC1-059-230A** | CK40[C,U]T-48C+TDR | SL280UH080NV60C | R-454B | - - - | - - - | - - - | 54500 | 14.3 | 12 | 215582084 | All | USA | No
ML14KC1-059-230A** | CK40[C,U]T-48C+TDR | SL280UH090V60C | R-454B | - - - | - - - | - - - | 55000 | 14.7 | 12.2 | 215582086 | All | USA | No
ML14KC1-059-230A** | CK40[C,U]T-48C+TDR | SL280UH090XV60C | R-454B | - - - | - - - | - - - | 55000 | 14.7 | 12.2 | 215582088 | All | USA | No
ML14KC1-059-230A** | CK40[C,U]T-48C+TDR | SL280UH100NV60C | R-454B | - - - | - - - | - - - | 54500 | 14.7 | 12.4 | 215582090 | All | USA | No
ML14KC1-059-230A** | CK40[C,U]T-48C+TDR | SL280UH110V60C | R-454B | - - - | - - - | - - - | 54500 | 14.7 | 12.2 | 215582092 | All | USA | No
ML14KC1-059-230A** | CK40[C,U]T-48C+TDR | SL280UH110XV60C | R-454B | - - - | - - - | - - - | 54500 | 14.7 | 12.2 | 215582094 | All | USA | No
ML14KC1-059-230A** | CK40[C,U]T-48C+TDR | SL297UH080NV48C | R-454B | - - - | - - - | - - - | 53500 | 13.8 | 11.5 | 217588827 | All | USA,Canada | No
ML14KC1-059-230A** | CK40[C,U]T-48C+TDR | SL297UH080NV60C | R-454B | - - - | - - - | - - - | 54500 | 14.3 | 11.7 | 217588828 | All | USA,Canada | No
ML14KC1-059-230A** | CK40[C,U]T-48C+TDR | SLP99UH090XV48C | R-454B | - - - | - - - | - - - | 54500 | 13.8 | 11.7 | 215582096 | All | USA,Canada | No
ML14KC1-059-230A** | CK40[C,U]T-48C+TDR | SLP99UH110XV60C | R-454B | - - - | - - - | - - - | 54500 | 14.3 | 12 | 215582098 | All | USA,Canada | No
ML14KC1-059-230A** | CK40[C,U]T-49C+TDR | - - - | R-454B | - - - | - - - | - - - | 55000 | 13.8 | 11.7 | 215582146 | All | USA,Canada | No
ML14KC1-059-230A** | CK40[C,U]T-49C+TDR | EL180UH100NE60C | R-454B | - - - | - - - | - - - | 56000 | 14.3 | 12 | 215582102 | All | USA | No
ML14KC1-059-230A** | CK40[C,U]T-49C+TDR | EL195UH100NE60C | R-454B | - - - | - - - | - - - | 54000 | 14.3 | 11.7 | 217616529 | All | USA | No
ML14KC1-059-230A** | CK40[C,U]T-49C+TDR | EL196UH110XE60C | R-454B | - - - | - - - | - - - | 56000 | 14.7 | 12.2 | 215582104 | All | USA,Canada | No
ML14KC1-059-230A** | CK40[C,U]T-49C+TDR | EL280UH110E60C | R-454B | - - - | - - - | - - - | 56500 | 14.7 | 12.2 | 215582106 | All | USA | No
ML14KC1-059-230A** | CK40[C,U]T-49C+TDR | EL280UH110XE60C | R-454B | - - - | - - - | - - - | 56500 | 14.7 | 12.2 | 215582108 | All | USA | No
ML14KC1-059-230A** | CK40[C,U]T-49C+TDR | EL297UH090XV48C | R-454B | - - - | - - - | - - - | 55500 | 14.3 | 12 | 215582110 | All | USA,Canada | No
ML14KC1-059-230A** | CK40[C,U]T-49C+TDR | EL297UH090XV60C | R-454B | - - - | - - - | - - - | 56000 | 14.3 | 12.2 | 215582112 | All | USA,Canada | No
ML14KC1-059-230A** | CK40[C,U]T-49C+TDR | EL297UH110XE60C | R-454B | - - - | - - - | - - - | 56000 | 14.3 | 12.2 | 215582114 | All | USA,Canada | No
ML14KC1-059-230A** | CK40[C,U]T-49C+TDR | EL297UH110XV60C | R-454B | - - - | - - - | - - - | 56000 | 14.7 | 12.4 | 215582116 | All | USA,Canada | No
ML14KC1-059-230A** | CK40[C,U]T-49C+TDR | ML180UH090E60C | R-454B | - - - | - - - | - - - | 56500 | 14.7 | 12.4 | 215582118 | All | USA | No
ML14KC1-059-230A** | CK40[C,U]T-49C+TDR | ML180UH110E60C | R-454B | - - - | - - - | - - - | 56500 | 14.7 | 12.2 | 215582120 | All | USA | No
ML14KC1-059-230A** | CK40[C,U]T-49C+TDR | ML180UH110V60C | R-454B | - - - | - - - | - - - | 56000 | 15.2 | 12.6 | 215582122 | All | USA | No
ML14KC1-059-230A** | CK40[C,U]T-49C+TDR | ML180UH110XE60C | R-454B | - - - | - - - | - - - | 56500 | 14.7 | 12.2 | 215582124 | All | USA | No
ML14KC1-059-230A** | CK40[C,U]T-49C+TDR | ML193UH110XE60C | R-454B | - - - | - - - | - - - | 56000 | 14.7 | 12.2 | 215582126 | All | USA | No
ML14KC1-059-230A** | CK40[C,U]T-49C+TDR | ML196UH090XE60C | R-454B | - - - | - - - | - - - | 56000 | 14.3 | 12.2 | 215582128 | All | USA,Canada | No
ML14KC1-059-230A** | CK40[C,U]T-49C+TDR | ML196UH110XE60C | R-454B | - - - | - - - | - - - | 56500 | 14.3 | 12 | 215582130 | All | USA,Canada | No
ML14KC1-059-230A** | CK40[C,U]T-49C+TDR | ML296UH090XV48C | R-454B | - - - | - - - | - - - | 56000 | 14.7 | 12.2 | 215943487 | All | USA,Canada | No
ML14KC1-059-230A** | CK40[C,U]T-49C+TDR | ML296UH110XV60C | R-454B | - - - | - - - | - - - | 56000 | 14.7 | 12.4 | 215943488 | All | USA,Canada | No
ML14KC1-059-230A** | CK40[C,U]T-49C+TDR | SL280UH080NV60C | R-454B | - - - | - - - | - - - | 56500 | 14.7 | 12.4 | 215582132 | All | USA | No
ML14KC1-059-230A** | CK40[C,U]T-49C+TDR | SL280UH090V60C | R-454B | - - - | - - - | - - - | 56000 | 14.7 | 12.4 | 215582134 | All | USA | No
ML14KC1-059-230A** | CK40[C,U]T-49C+TDR | SL280UH090XV60C | R-454B | - - - | - - - | - - - | 56000 | 14.7 | 12.4 | 215582136 | All | USA | No
ML14KC1-059-230A** | CK40[C,U]T-49C+TDR | SL280UH100NV60C | R-454B | - - - | - - - | - - - | 56500 | 14.7 | 12.4 | 215582138 | All | USA | No
ML14KC1-059-230A** | CK40[C,U]T-49C+TDR | SL280UH110V60C | R-454B | - - - | - - - | - - - | 56500 | 14.7 | 12.4 | 215582140 | All | USA | No
ML14KC1-059-230A** | CK40[C,U]T-49C+TDR | SL280UH110XV60C | R-454B | - - - | - - - | - - - | 56500 | 14.7 | 12.4 | 215582142 | All | USA | No
ML14KC1-059-230A** | CK40[C,U]T-49C+TDR | SL297UH080NV48C | R-454B | - - - | - - - | - - - | 55000 | 13.8 | 11.7 | 217588825 | All | USA,Canada | No
ML14KC1-059-230A** | CK40[C,U]T-49C+TDR | SL297UH080NV60C | R-454B | - - - | - - - | - - - | 55500 | 14.3 | 12 | 217588826 | All | USA,Canada | No
ML14KC1-059-230A** | CK40[C,U]T-49C+TDR | SLP99UH090XV48C | R-454B | - - - | - - - | - - - | 56000 | 14.3 | 12 | 215582143 | All | USA,Canada | No
ML14KC1-059-230A** | CK40[C,U]T-49C+TDR | SLP99UH090XV60C | R-454B | - - - | - - - | - - - | 56000 | 14.7 | 12.2 | 215582144 | All | USA,Canada | No
ML14KC1-059-230A** | CK40[C,U]T-49C+TDR | SLP99UH110XV60C | R-454B | - - - | - - - | - - - | 56000 | 14.7 | 12.4 | 215582145 | All | USA,Canada | No
ML14KC1-059-230A** | CK40[C,U]T-50/60C+TDR | - - - | R-454B | - - - | - - - | - - - | 53500 | 13.8 | 11.5 | 215582161 | All | USA,Canada | No
ML14KC1-059-230A** | CK40[C,U]T-50/60C+TDR | EL180UH100NE60C | R-454B | - - - | - - - | - - - | 54000 | 13.8 | 11.5 | 215582147 | All | USA | No
ML14KC1-059-230A** | CK40[C,U]T-50/60C+TDR | EL196UH110XE60C | R-454B | - - - | - - - | - - - | 54000 | 14.3 | 11.7 | 215582148 | All | USA,Canada | No
ML14KC1-059-230A** | CK40[C,U]T-50/60C+TDR | EL280UH110E60C | R-454B | - - - | - - - | - - - | 54500 | 13.8 | 11.7 | 215582149 | All | USA | No
ML14KC1-059-230A** | CK40[C,U]T-50/60C+TDR | EL280UH110XE60C | R-454B | - - - | - - - | - - - | 54500 | 13.8 | 11.7 | 215582150 | All | USA | No
ML14KC1-059-230A** | CK40[C,U]T-50/60C+TDR | ML180UH090E60C | R-454B | - - - | - - - | - - - | 54500 | 14.3 | 12 | 215582151 | All | USA | No
ML14KC1-059-230A** | CK40[C,U]T-50/60C+TDR | ML180UH110E60C | R-454B | - - - | - - - | - - - | 54500 | 14.3 | 11.7 | 215582152 | All | USA | No
ML14KC1-059-230A** | CK40[C,U]T-50/60C+TDR | ML180UH110V60C | R-454B | - - - | - - - | - - - | 54500 | 14.7 | 12.2 | 215582153 | All | USA | No
ML14KC1-059-230A** | CK40[C,U]T-50/60C+TDR | ML180UH110XE60C | R-454B | - - - | - - - | - - - | 54500 | 14.3 | 11.7 | 215582154 | All | USA | No
ML14KC1-059-230A** | CK40[C,U]T-50/60C+TDR | ML193UH110XE60C | R-454B | - - - | - - - | - - - | 54000 | 13.8 | 11.7 | 215582155 | All | USA | No
ML14KC1-059-230A** | CK40[C,U]T-50/60C+TDR | ML196UH110XE60C | R-454B | - - - | - - - | - - - | 54000 | 13.8 | 11.7 | 215582156 | All | USA,Canada | No
ML14KC1-059-230A** | CK40[C,U]T-50/60C+TDR | ML296UH090XV48C | R-454B | - - - | - - - | - - - | 54000 | 13.8 | 11.7 | 215943496 | All | USA,Canada | No
ML14KC1-059-230A** | CK40[C,U]T-50/60C+TDR | ML296UH110XV60C | R-454B | - - - | - - - | - - - | 54000 | 14.3 | 11.7 | 215943497 | All | USA,Canada | No
ML14KC1-059-230A** | CK40[C,U]T-50/60C+TDR | SL280UH080NV60C | R-454B | - - - | - - - | - - - | 54000 | 14.3 | 11.7 | 215582157 | All | USA | No
ML14KC1-059-230A** | CK40[C,U]T-50/60C+TDR | SL280UH090V60C | R-454B | - - - | - - - | - - - | 53500 | 14.7 | 12.2 | 215582158 | All | USA | No
ML14KC1-059-230A** | CK40[C,U]T-50/60C+TDR | SL280UH090XV60C | R-454B | - - - | - - - | - - - | 53500 | 14.7 | 12.2 | 215582159 | All | USA | No
ML14KC1-059-230A** | CK40[C,U]T-50/60C+TDR | SL280UH100NV60C | R-454B | - - - | - - - | - - - | 54500 | 14.3 | 11.7 | 215582160 | All | USA | No
ML14KC1-059-230A** | CK40[C,U]T-50/60C+TDR | SL297UH080NV60C | R-454B | - - - | - - - | - - - | 54000 | 13.8 | 11.7 | 217588840 | All | USA,Canada | No
ML14KC1-059-230A** | CK40[C,U]T-50/60C+TDR | SLP99UH110XV60C | R-454B | - - - | - - - | - - - | 54000 | 14.3 | 12 | 217468984 | All | USA,Canada | No
ML14KC1-059-230A** | CK40[C,U]T-60C+TDR | - - - | R-454B | - - - | - - - | - - - | 55000 | 14.3 | 11.7 | 215582037 | All | USA,Canada | No
ML14KC1-059-230A** | CK40[C,U]T-60C+TDR | EL180UH100NE60C | R-454B | - - - | - - - | - - - | 56500 | 14.3 | 12 | 215582162 | All | USA | No
ML14KC1-059-230A** | CK40[C,U]T-60C+TDR | EL195UH100NE60C | R-454B | - - - | - - - | - - - | 55500 | 14.7 | 12.2 | 217616531 | All | USA | No
ML14KC1-059-230A** | CK40[C,U]T-60C+TDR | EL196UH110XE60C | R-454B | - - - | - - - | - - - | 56000 | 15.2 | 12.5 | 215582163 | All | USA,Canada | No
ML14KC1-059-230A** | CK40[C,U]T-60C+TDR | EL280UH110E60C | R-454B | - - - | - - - | - - - | 56500 | 15.5 | 12.8 | 215582164 | All | USA | No
ML14KC1-059-230A** | CK40[C,U]T-60C+TDR | EL280UH110XE60C | R-454B | - - - | - - - | - - - | 56500 | 15.5 | 12.8 | 215582165 | All | USA | No
ML14KC1-059-230A** | CK40[C,U]T-60C+TDR | EL297UH090XV48C | R-454B | - - - | - - - | - - - | 56500 | 14.7 | 12.2 | 215582166 | All | USA,Canada | No
ML14KC1-059-230A** | CK40[C,U]T-60C+TDR | EL297UH090XV60C | R-454B | - - - | - - - | - - - | 56500 | 14.7 | 12.4 | 215582167 | All | USA,Canada | No
ML14KC1-059-230A** | CK40[C,U]T-60C+TDR | EL297UH110XE60C | R-454B | - - - | - - - | - - - | 56500 | 14.7 | 12.4 | 215582168 | All | USA,Canada | No
ML14KC1-059-230A** | CK40[C,U]T-60C+TDR | EL297UH110XV60C | R-454B | - - - | - - - | - - - | 57000 | 14.7 | 12.4 | 215582169 | All | USA,Canada | No
ML14KC1-059-230A** | CK40[C,U]T-60C+TDR | ML180UH070V48B | R-454B | - - - | - - - | - - - | 57000 | 14.7 | 12.4 | 215582170 | All | USA | No
ML14KC1-059-230A** | CK40[C,U]T-60C+TDR | ML180UH090E60C | R-454B | - - - | - - - | - - - | 57500 | 14.7 | 12.4 | 215582171 | All | USA | No
ML14KC1-059-230A** | CK40[C,U]T-60C+TDR | ML180UH110E60C | R-454B | - - - | - - - | - - - | 57000 | 14.7 | 12.4 | 215582172 | All | USA | No
ML14KC1-059-230A** | CK40[C,U]T-60C+TDR | ML180UH110V60C | R-454B | - - - | - - - | - - - | 57000 | 15.5 | 12.8 | 215582173 | All | USA | No
ML14KC1-059-230A** | CK40[C,U]T-60C+TDR | ML180UH110XE60C | R-454B | - - - | - - - | - - - | 57000 | 14.7 | 12.4 | 215582174 | All | USA | No
ML14KC1-059-230A** | CK40[C,U]T-60C+TDR | ML193UH110XE60C | R-454B | - - - | - - - | - - - | 57000 | 14.7 | 12.4 | 215582175 | All | USA | No
ML14KC1-059-230A** | CK40[C,U]T-60C+TDR | ML196UH090XE60C | R-454B | - - - | - - - | - - - | 56500 | 14.7 | 12.4 | 215582176 | All | USA,Canada | No
ML14KC1-059-230A** | CK40[C,U]T-60C+TDR | ML196UH110XE60C | R-454B | - - - | - - - | - - - | 57000 | 14.7 | 12.2 | 215582177 | All | USA,Canada | No
ML14KC1-059-230A** | CK40[C,U]T-60C+TDR | ML296UH090XV48C | R-454B | - - - | - - - | - - - | 57000 | 14.7 | 12.4 | 215943490 | All | USA,Canada | No
ML14KC1-059-230A** | CK40[C,U]T-60C+TDR | ML296UH110XV60C | R-454B | - - - | - - - | - - - | 57000 | 15.2 | 12.6 | 215943491 | All | USA,Canada | No
ML14KC1-059-230A** | CK40[C,U]T-60C+TDR | SL280UH080NV60C | R-454B | - - - | - - - | - - - | 57000 | 15.2 | 12.6 | 215582178 | All | USA | No
ML14KC1-059-230A** | CK40[C,U]T-60C+TDR | SL280UH090V60C | R-454B | - - - | - - - | - - - | 57000 | 15.2 | 12.6 | 215582179 | All | USA | No
ML14KC1-059-230A** | CK40[C,U]T-60C+TDR | SL280UH090XV60C | R-454B | - - - | - - - | - - - | 57000 | 15.2 | 12.6 | 215582180 | All | USA | No
ML14KC1-059-230A** | CK40[C,U]T-60C+TDR | SL280UH100NV60C | R-454B | - - - | - - - | - - - | 57000 | 15.2 | 12.6 | 215582181 | All | USA | No
ML14KC1-059-230A** | CK40[C,U]T-60C+TDR | SL280UH110V60C | R-454B | - - - | - - - | - - - | 57000 | 15.2 | 12.6 | 215582182 | All | USA | No
ML14KC1-059-230A** | CK40[C,U]T-60C+TDR | SL280UH110XV60C | R-454B | - - - | - - - | - - - | 57000 | 15.2 | 12.6 | 215582183 | All | USA | No
ML14KC1-059-230A** | CK40[C,U]T-60C+TDR | SL297UH080NV48C | R-454B | - - - | - - - | - - - | 55500 | 13.8 | 11.7 | 217588829 | All | USA,Canada | No
ML14KC1-059-230A** | CK40[C,U]T-60C+TDR | SL297UH080NV60C | R-454B | - - - | - - - | - - - | 56500 | 14.7 | 12.2 | 217588830 | All | USA,Canada | No
ML14KC1-059-230A** | CK40[C,U]T-60C+TDR | SLP99UH090XV48C | R-454B | - - - | - - - | - - - | 56500 | 14.7 | 12.2 | 215582184 | All | USA,Canada | No
ML14KC1-059-230A** | CK40[C,U]T-60C+TDR | SLP99UH090XV60C | R-454B | - - - | - - - | - - - | 57000 | 14.7 | 12.4 | 215582185 | All | USA,Canada | No
ML14KC1-059-230A** | CK40[C,U]T-60C+TDR | SLP99UH110XV60C | R-454B | - - - | - - - | - - - | 57000 | 14.7 | 12.2 | 215582186 | All | USA,Canada | No
ML14KC1-059-230A** | CK40[C,U]T-60D+TDR | - - - | R-454B | - - - | - - - | - - - | 55000 | 13.8 | 11.7 | 215582196 | All | USA,Canada | No
ML14KC1-059-230A** | CK40[C,U]T-60D+TDR | EL180UH100NE60C | R-454B | - - - | - - - | - - - | 56000 | 14.3 | 12 | 215582187 | All | USA | No
ML14KC1-059-230A** | CK40[C,U]T-60D+TDR | EL195UH100NE60C | R-454B | - - - | - - - | - - - | 55000 | 14.3 | 12 | 217477837 | All | USA | No
ML14KC1-059-230A** | CK40[C,U]T-60D+TDR | EL297UH110XV60C | R-454B | - - - | - - - | - - - | 56000 | 14.7 | 12.4 | 215582188 | All | USA,Canada | No
ML14KC1-059-230A** | CK40[C,U]T-60D+TDR | EL297UH135XE60D | R-454B | - - - | - - - | - - - | 56500 | 14.3 | 12 | 215582189 | All | USA,Canada | No
ML14KC1-059-230A** | CK40[C,U]T-60D+TDR | EL297UH135XV60D | R-454B | - - - | - - - | - - - | 56500 | 14.7 | 12.4 | 215582190 | All | USA,Canada | No
ML14KC1-059-230A** | CK40[C,U]T-60D+TDR | ML180UH135E60D | R-454B | - - - | - - - | - - - | 56500 | 14.7 | 12.2 | 215582191 | All | USA | No
ML14KC1-059-230A** | CK40[C,U]T-60D+TDR | ML196UH110XE60C | R-454B | - - - | - - - | - - - | 56500 | 14.7 | 12 | 215582192 | All | USA,Canada | No
ML14KC1-059-230A** | CK40[C,U]T-60D+TDR | ML196UH135XE60D | R-454B | - - - | - - - | - - - | 56500 | 14.7 | 12.4 | 215582193 | All | USA,Canada | No
ML14KC1-059-230A** | CK40[C,U]T-60D+TDR | SL280UH135V60D | R-454B | - - - | - - - | - - - | 56500 | 15.2 | 12.6 | 215582194 | All | USA | No
ML14KC1-059-230A** | CK40[C,U]T-60D+TDR | SL297UH080NV48C | R-454B | - - - | - - - | - - - | 55000 | 13.8 | 11.7 | 217588831 | All | USA,Canada | No
ML14KC1-059-230A** | CK40[C,U]T-60D+TDR | SL297UH080NV60C | R-454B | - - - | - - - | - - - | 56000 | 14.7 | 12.2 | 217588832 | All | USA,Canada | No
ML14KC1-059-230A** | CK40[C,U]T-60D+TDR | SLP99UH135XV60D | R-454B | - - - | - - - | - - - | 56500 | 14.7 | 12.4 | 215582195 | All | USA,Canada | No
ML14KC1-059-230A** | CK40DT-42B+TDR | - - - | R-454B | - - - | - - - | - - - | 53500 | 13.8 | 11.5 | 215582197 | All | USA,Canada | No
ML14KC1-059-230A** | CK40DT-48C+TDR | - - - | R-454B | - - - | - - - | - - - | 53500 | 13.8 | 11.5 | 215582207 | All | USA,Canada | No
ML14KC1-059-230A** | CK40DT-48C+TDR | EL297DF090XV60C | R-454B | - - - | - - - | - - - | 54000 | 13.8 | 11.7 | 215582198 | All | USA,Canada | No
ML14KC1-059-230A** | CK40DT-48C+TDR | EL297DF110XV60C | R-454B | - - - | - - - | - - - | 54000 | 13.8 | 11.7 | 215582199 | All | USA,Canada | No
ML14KC1-059-230A** | CK40DT-48C+TDR | ML196DF110XE60C | R-454B | - - - | - - - | - - - | 54000 | 13.8 | 11.7 | 215582200 | All | USA,Canada | No
ML14KC1-059-230A** | CK40DT-48C+TDR | ML296DF090XV60C | R-454B | - - - | - - - | - - - | 54500 | 13.8 | 11.7 | 215582201 | All | USA,Canada | No
ML14KC1-059-230A** | CK40DT-48C+TDR | SL280DF080NV60C | R-454B | - - - | - - - | - - - | 54000 | 13.8 | 11.7 | 215582202 | All | USA | No
ML14KC1-059-230A** | CK40DT-48C+TDR | SL280DF090V60C | R-454B | - - - | - - - | - - - | 54500 | 14.3 | 12 | 215582203 | All | USA | No
ML14KC1-059-230A** | CK40DT-48C+TDR | SL280DF110V60C | R-454B | - - - | - - - | - - - | 54500 | 14.3 | 12.2 | 215582204 | All | USA | No
ML14KC1-059-230A** | CK40DT-48C+TDR | SLP99DF090XV60C | R-454B | - - - | - - - | - - - | 54000 | 13.8 | 11.7 | 215582205 | All | USA,Canada | No
ML14KC1-059-230A** | CK40DT-48C+TDR | SLP99DF110XV60C | R-454B | - - - | - - - | - - - | 54000 | 13.8 | 11.7 | 215582206 | All | USA,Canada | No
ML14KC1-059-230A** | CK40DT-50/60C+TDR | - - - | R-454B | - - - | - - - | - - - | 53500 | 13.8 | 11.5 | 215582217 | All | USA,Canada | No
ML14KC1-059-230A** | CK40DT-50/60C+TDR | EL297DF090XV60C | R-454B | - - - | - - - | - - - | 54000 | 13.8 | 11.7 | 215582208 | All | USA,Canada | No
ML14KC1-059-230A** | CK40DT-50/60C+TDR | EL297DF110XV60C | R-454B | - - - | - - - | - - - | 54500 | 13.8 | 11.7 | 215582209 | All | USA,Canada | No
ML14KC1-059-230A** | CK40DT-50/60C+TDR | ML196DF110XE60C | R-454B | - - - | - - - | - - - | 54500 | 13.8 | 11.7 | 215582210 | All | USA,Canada | No
ML14KC1-059-230A** | CK40DT-50/60C+TDR | ML296DF090XV60C | R-454B | - - - | - - - | - - - | 54500 | 13.8 | 11.7 | 215582211 | All | USA,Canada | No
ML14KC1-059-230A** | CK40DT-50/60C+TDR | SL280DF080NV60C | R-454B | - - - | - - - | - - - | 54500 | 13.8 | 11.7 | 215582212 | All | USA | No
ML14KC1-059-230A** | CK40DT-50/60C+TDR | SL280DF090V60C | R-454B | - - - | - - - | - - - | 54500 | 14.3 | 12 | 215582213 | All | USA | No
ML14KC1-059-230A** | CK40DT-50/60C+TDR | SL280DF110V60C | R-454B | - - - | - - - | - - - | 54500 | 14.7 | 12.2 | 215582214 | All | USA | No
ML14KC1-059-230A** | CK40DT-50/60C+TDR | SLP99DF090XV60C | R-454B | - - - | - - - | - - - | 54000 | 13.8 | 11.7 | 215582215 | All | USA,Canada | No
ML14KC1-059-230A** | CK40DT-50/60C+TDR | SLP99DF110XV60C | R-454B | - - - | - - - | - - - | 54500 | 13.8 | 11.7 | 215582216 | All | USA,Canada | No
ML14KC1-059-230A** | CK40DT-60D+TDR | - - - | R-454B | - - - | - - - | - - - | 53500 | 13.8 | 11.5 | 215582218 | All | USA,Canada | No
ML14KC1-059-230A** | CK40DT-60D+TDR | EL297DF090XV60C | R-454B | - - - | - - - | - - - | 54500 | 14.3 | 11.7 | 217468986 | All | USA,Canada | No
ML14KC1-059-230A** | CK40DT-60D+TDR | SL280DF090V60C | R-454B | - - - | - - - | - - - | 54500 | 14.3 | 12 | 217468987 | All | USA | No
ML14KC1-059-230A** | CK40DT-60D+TDR | SL280DF110V60C | R-454B | - - - | - - - | - - - | 54500 | 14.7 | 12.2 | 217468988 | All | USA | No
ML14KC1-059-230A** | CK40DT-60D+TDR | SLP99DF090XV60C | R-454B | - - - | - - - | - - - | 54500 | 14.3 | 11.7 | 217468989 | All | USA,Canada | No
ML14KC1-059-230A** | CK40HT-42C+TDR | ML180UH110V60C | R-454B | - - - | - - - | - - - | 55000 | 14.7 | 12.2 | 215582219 | All | USA | No
ML14KC1-059-230A** | CK40HT-42C+TDR | SL297UH080NV48C | R-454B | - - - | - - - | - - - | 54000 | 13.8 | 11.5 | 217588833 | All | USA,Canada | No
ML14KC1-059-230A** | CK40HT-42C+TDR | SL297UH080NV60C | R-454B | - - - | - - - | - - - | 54500 | 13.8 | 11.7 | 217588834 | All | USA,Canada | No
ML14KC1-059-230A** | CK40HT-48C+TDR | - - - | R-454B | - - - | - - - | - - - | 53500 | 13.8 | 11.5 | 215582233 | All | USA,Canada | No
ML14KC1-059-230A** | CK40HT-48C+TDR | EL180UH100NE60C | R-454B | - - - | - - - | - - - | 54000 | 13.8 | 11.7 | 215582222 | All | USA | No
ML14KC1-059-230A** | CK40HT-48C+TDR | EL195UH100NE60C | R-454B | - - - | - - - | - - - | 53500 | 14.3 | 12 | 216372778 | All | USA,Canada | No
ML14KC1-059-230A** | CK40HT-48C+TDR | EL280UH110E60C | R-454B | - - - | - - - | - - - | 55000 | 14.3 | 11.7 | 215582223 | All | USA | No
ML14KC1-059-230A** | CK40HT-48C+TDR | EL280UH110XE60C | R-454B | - - - | - - - | - - - | 55000 | 14.3 | 11.7 | 215582224 | All | USA | No
ML14KC1-059-230A** | CK40HT-48C+TDR | ML180UH090E60C | R-454B | - - - | - - - | - - - | 55000 | 14.3 | 12 | 215582225 | All | USA | No
ML14KC1-059-230A** | CK40HT-48C+TDR | ML180UH110E60C | R-454B | - - - | - - - | - - - | 54500 | 14.3 | 12 | 215582226 | All | USA | No
ML14KC1-059-230A** | CK40HT-48C+TDR | ML180UH110V60C | R-454B | - - - | - - - | - - - | 54500 | 14.7 | 12.2 | 215582227 | All | USA | No
ML14KC1-059-230A** | CK40HT-48C+TDR | ML180UH110XE60C | R-454B | - - - | - - - | - - - | 54500 | 14.3 | 12 | 215582228 | All | USA | No
ML14KC1-059-230A** | CK40HT-48C+TDR | ML193UH110XE60C | R-454B | - - - | - - - | - - - | 54500 | 14.3 | 11.7 | 215582229 | All | USA | No
ML14KC1-059-230A** | CK40HT-48C+TDR | ML196UH110XE60C | R-454B | - - - | - - - | - - - | 54500 | 13.8 | 11.7 | 215582230 | All | USA,Canada | No
ML14KC1-059-230A** | CK40HT-48C+TDR | ML296UH090XV48C | R-454B | - - - | - - - | - - - | 54500 | 13.8 | 11.7 | 215943492 | All | USA,Canada | No
ML14KC1-059-230A** | CK40HT-48C+TDR | ML296UH110XV60C | R-454B | - - - | - - - | - - - | 54500 | 14.3 | 12 | 215943493 | All | USA,Canada | No
ML14KC1-059-230A** | CK40HT-48C+TDR | SL280UH080NV60C | R-454B | - - - | - - - | - - - | 54500 | 14.3 | 12 | 215582231 | All | USA | No
ML14KC1-059-230A** | CK40HT-48C+TDR | SL280UH100NV60C | R-454B | - - - | - - - | - - - | 54500 | 14.3 | 11.7 | 215582232 | All | USA | No
ML14KC1-059-230A** | CK40HT-48C+TDR | SL297UH080NV60C | R-454B | - - - | - - - | - - - | 54000 | 13.8 | 11.7 | 217588835 | All | USA,Canada | No
ML14KC1-059-230A** | CK40HT-51/61C+TDR | EL180UH100NE60C | R-454B | - - - | - - - | - - - | 55500 | 14.3 | 11.7 | 215582234 | All | USA | No
ML14KC1-059-230A** | CK40HT-51/61C+TDR | EL196UH110XE60C | R-454B | - - - | - - - | - - - | 55500 | 14.7 | 12.2 | 215582235 | All | USA,Canada | No
ML14KC1-059-230A** | CK40HT-51/61C+TDR | EL280UH110E60C | R-454B | - - - | - - - | - - - | 56000 | 14.3 | 12.2 | 215582236 | All | USA | No
ML14KC1-059-230A** | CK40HT-51/61C+TDR | EL280UH110XE60C | R-454B | - - - | - - - | - - - | 56000 | 14.3 | 12.2 | 215582237 | All | USA | No
ML14KC1-059-230A** | CK40HT-51/61C+TDR | EL297UH110XE60C | R-454B | - - - | - - - | - - - | 55500 | 14.7 | 12.2 | 215582238 | All | USA,Canada | No
ML14KC1-059-230A** | CK40HT-51/61C+TDR | ML180UH090E60C | R-454B | - - - | - - - | - - - | 55000 | 15.2 | 12.6 | 215582239 | All | USA | No
ML14KC1-059-230A** | CK40HT-51/61C+TDR | ML180UH110E60C | R-454B | - - - | - - - | - - - | 56000 | 14.3 | 12.2 | 215582240 | All | USA | No
ML14KC1-059-230A** | CK40HT-51/61C+TDR | ML180UH110V60C | R-454B | - - - | - - - | - - - | 56000 | 15.2 | 12.6 | 215582241 | All | USA | No
ML14KC1-059-230A** | CK40HT-51/61C+TDR | ML180UH110XE60C | R-454B | - - - | - - - | - - - | 56000 | 14.3 | 12.2 | 215582242 | All | USA | No
ML14KC1-059-230A** | CK40HT-51/61C+TDR | ML193UH110XE60C | R-454B | - - - | - - - | - - - | 55500 | 14.7 | 12.2 | 215582243 | All | USA | No
ML14KC1-059-230A** | CK40HT-51/61C+TDR | ML196UH110XE60C | R-454B | - - - | - - - | - - - | 56000 | 14.3 | 12 | 215582244 | All | USA,Canada | No
ML14KC1-059-230A** | CK40HT-51/61C+TDR | ML296UH090XV48C | R-454B | - - - | - - - | - - - | 56000 | 14.3 | 12.2 | 215943494 | All | USA,Canada | No
ML14KC1-059-230A** | CK40HT-51/61C+TDR | ML296UH110XV60C | R-454B | - - - | - - - | - - - | 56000 | 14.7 | 12.2 | 215943495 | All | USA,Canada | No
ML14KC1-059-230A** | CK40HT-51/61C+TDR | SL280UH080NV60C | R-454B | - - - | - - - | - - - | 56000 | 14.7 | 12.2 | 215582246 | All | USA | No
ML14KC1-059-230A** | CK40HT-51/61C+TDR | SL280UH100NV60C | R-454B | - - - | - - - | - - - | 56000 | 14.7 | 12.2 | 215582248 | All | USA | No
ML14KC1-059-230A** | CK40HT-51/61C+TDR | SL280UH110V60C | R-454B | - - - | - - - | - - - | 55000 | 15.2 | 12.4 | 215582250 | All | USA | No
ML14KC1-059-230A** | CK40HT-51/61C+TDR | SL280UH110XV60C | R-454B | - - - | - - - | - - - | 55000 | 15.2 | 12.4 | 215582252 | All | USA | No
ML14KC1-059-230A** | CK40HT-51/61C+TDR | SL297UH080NV48C | R-454B | - - - | - - - | - - - | 55000 | 13.8 | 11.7 | 217588836 | All | USA,Canada | No
ML14KC1-059-230A** | CK40HT-51/61C+TDR | SL297UH080NV60C | R-454B | - - - | - - - | - - - | 55500 | 14.3 | 12 | 217588837 | All | USA,Canada | No
ML14KC1-059-230A** | CK40HT-51/61C+TDR | SLP99UH090XV60C | R-454B | - - - | - - - | - - - | 55000 | 14.7 | 11.7 | 215582254 | All | USA,Canada | No
ML14KC1-059-230A** | CK40HT-51/61C+TDR | SLP99UH110XV60C | R-454B | - - - | - - - | - - - | 56000 | 14.7 | 12.4 | 217468983 | All | USA,Canada | No
ML14KC1-059-230A** | CK40HT-60D+TDR | - - - | R-454B | - - - | - - - | - - - | 54500 | 13.8 | 11.7 | 215582290 | All | USA,Canada | No
ML14KC1-059-230A** | CK40HT-60D+TDR | EL180UH100NE60C | R-454B | - - - | - - - | - - - | 56000 | 14.3 | 12 | 215582258 | All | USA | No
ML14KC1-059-230A** | CK40HT-60D+TDR | EL195UH100NE60C | R-454B | - - - | - - - | - - - | 54000 | 14.3 | 11.7 | 217616532 | All | USA | No
ML14KC1-059-230A** | CK40HT-60D+TDR | EL196UH110XE60C | R-454B | - - - | - - - | - - - | 56000 | 14.7 | 12.2 | 215582260 | All | USA,Canada | No
ML14KC1-059-230A** | CK40HT-60D+TDR | EL297UH110XV60C | R-454B | - - - | - - - | - - - | 55500 | 14.7 | 12.2 | 215582262 | All | USA,Canada | No
ML14KC1-059-230A** | CK40HT-60D+TDR | EL297UH135XE60D | R-454B | - - - | - - - | - - - | 56000 | 14.3 | 12 | 215582264 | All | USA,Canada | No
ML14KC1-059-230A** | CK40HT-60D+TDR | EL297UH135XV60D | R-454B | - - - | - - - | - - - | 56000 | 14.7 | 12.4 | 215582266 | All | USA,Canada | No
ML14KC1-059-230A** | CK40HT-60D+TDR | ML180UH090E60C | R-454B | - - - | - - - | - - - | 55500 | 15.2 | 12.5 | 215582268 | All | USA | No
ML14KC1-059-230A** | CK40HT-60D+TDR | ML180UH110E60C | R-454B | - - - | - - - | - - - | 56500 | 14.7 | 12.2 | 215582270 | All | USA | No
ML14KC1-059-230A** | CK40HT-60D+TDR | ML180UH110XE60C | R-454B | - - - | - - - | - - - | 56500 | 14.7 | 12.2 | 215582272 | All | USA | No
ML14KC1-059-230A** | CK40HT-60D+TDR | ML180UH135E60D | R-454B | - - - | - - - | - - - | 56000 | 14.3 | 12.2 | 215582274 | All | USA | No
ML14KC1-059-230A** | CK40HT-60D+TDR | ML193UH110XE60C | R-454B | - - - | - - - | - - - | 56000 | 14.7 | 12.2 | 215582276 | All | USA | No
ML14KC1-059-230A** | CK40HT-60D+TDR | ML196UH110XE60C | R-454B | - - - | - - - | - - - | 56000 | 14.3 | 12 | 215582279 | All | USA,Canada | No
ML14KC1-059-230A** | CK40HT-60D+TDR | ML196UH135XE60D | R-454B | - - - | - - - | - - - | 55500 | 14.7 | 12.2 | 215582281 | All | USA,Canada | No
ML14KC1-059-230A** | CK40HT-60D+TDR | SL280UH080NV60C | R-454B | - - - | - - - | - - - | 56000 | 14.7 | 12.4 | 215582282 | All | USA | No
ML14KC1-059-230A** | CK40HT-60D+TDR | SL280UH135V60D | R-454B | - - - | - - - | - - - | 56000 | 14.7 | 12.4 | 215582284 | All | USA | No
ML14KC1-059-230A** | CK40HT-60D+TDR | SL297UH080NV48C | R-454B | - - - | - - - | - - - | 54500 | 13.8 | 11.7 | 217588838 | All | USA,Canada | No
ML14KC1-059-230A** | CK40HT-60D+TDR | SL297UH080NV60C | R-454B | - - - | - - - | - - - | 55500 | 14.3 | 12 | 217588839 | All | USA,Canada | No
ML14KC1-059-230A** | CK40HT-60D+TDR | SLP99UH090XV60C | R-454B | - - - | - - - | - - - | 56000 | 14.3 | 12.2 | 215582287 | All | USA,Canada | No
ML14KC1-059-230A** | CK40HT-60D+TDR | SLP99UH135XV60D | R-454B | - - - | - - - | - - - | 56000 | 14.7 | 12.4 | 215582288 | All | USA,Canada | No
ML14KC1-060-230A** | CBK45UHET-060-230 | - - - | R-454B | - - - | - - - | - - - | 56500 | 13.8 | 12 | 215582474 | All | USA,Canada | No
ML14KC1-060-230A** | CBK45UHVT-048-230 | - - - | R-454B | - - - | - - - | - - - | 57000 | 13.8 | 12 | 215582476 | All | USA,Canada | No
ML14KC1-060-230A** | CBK45UHVT-060-230 | - - - | R-454B | - - - | - - - | - - - | 56500 | 13.8 | 12 | 215582477 | All | USA,Canada | No
ML14KC1-060-230A** | CBK47UHET-048-230 | - - - | R-454B | - - - | - - - | - - - | 58000 | 13.8 | 12 | 215582480 | All | USA,Canada | No
ML14KC1-060-230A** | CBK47UHET-048-460- | - - - | R-454B | - - - | - - - | - - - | 58000 | 13.8 | 12 | 217595330 | All | USA,Canada | No
ML14KC1-060-230A** | CBK48MVT-048-230 | - - - | R-454B | - - - | - - - | - - - | 57500 | 14.3 | 12 | 215582481 | All | USA,Canada | No
ML14KC1-060-230A** | CBK48MVT-060-230 | - - - | R-454B | - - - | - - - | - - - | 56500 | 13.8 | 12 | 215582484 | All | USA,Canada | No
ML14KC1-060-230A** | CK40[C,U]T-48C+TDR | EL297UH110XV60C | R-454B | - - - | - - - | - - - | 57500 | 13.8 | 12 | 215582486 | All | USA,Canada | No
ML14KC1-060-230A** | CK40[C,U]T-48C+TDR | ML180UH110V60C | R-454B | - - - | - - - | - - - | 57000 | 14.3 | 12.2 | 215582488 | All | USA | No
ML14KC1-060-230A** | CK40[C,U]T-48C+TDR | ML196UH090XE60C | R-454B | - - - | - - - | - - - | 57500 | 13.8 | 12 | 215582490 | All | USA,Canada | No
ML14KC1-060-230A** | CK40[C,U]T-48C+TDR | ML296UH110XV60C | R-454B | - - - | - - - | - - - | 57500 | 13.8 | 12 | 215943498 | All | USA,Canada | No
ML14KC1-060-230A** | CK40[C,U]T-48C+TDR | SL280UH080NV60C | R-454B | - - - | - - - | - - - | 57500 | 13.8 | 12 | 215582491 | All | USA | No
ML14KC1-060-230A** | CK40[C,U]T-48C+TDR | SL280UH090V60C | R-454B | - - - | - - - | - - - | 57500 | 13.8 | 12 | 215582494 | All | USA | No
ML14KC1-060-230A** | CK40[C,U]T-48C+TDR | SL280UH090XV60C | R-454B | - - - | - - - | - - - | 57500 | 13.8 | 12 | 215582496 | All | USA | No
ML14KC1-060-230A** | CK40[C,U]T-48C+TDR | SL280UH110V60C | R-454B | - - - | - - - | - - - | 57500 | 13.8 | 12 | 215582498 | All | USA | No
ML14KC1-060-230A** | CK40[C,U]T-48C+TDR | SL280UH110XV60C | R-454B | - - - | - - - | - - - | 57500 | 13.8 | 12 | 215582499 | All | USA | No
ML14KC1-060-230A** | CK40[C,U]T-48C+TDR | SLP99UH110XV60C | R-454B | - - - | - - - | - - - | 57000 | 13.8 | 12 | 215582502 | All | USA,Canada | No
ML14KC1-060-230A** | CK40[C,U]T-49C+TDR | EL196UH110XE60C | R-454B | - - - | - - - | - - - | 56500 | 13.8 | 12 | 215582503 | All | USA,Canada | No
ML14KC1-060-230A** | CK40[C,U]T-49C+TDR | EL280UH110E60C | R-454B | - - - | - - - | - - - | 57000 | 13.8 | 12.2 | 215582505 | All | USA | No
ML14KC1-060-230A** | CK40[C,U]T-49C+TDR | EL280UH110XE60C | R-454B | - - - | - - - | - - - | 57000 | 13.8 | 12.2 | 215582507 | All | USA | No
ML14KC1-060-230A** | CK40[C,U]T-49C+TDR | EL297UH090XV48C | R-454B | - - - | - - - | - - - | 58500 | 13.8 | 12 | 215582510 | All | USA,Canada | No
ML14KC1-060-230A** | CK40[C,U]T-49C+TDR | EL297UH090XV60C | R-454B | - - - | - - - | - - - | 57500 | 13.8 | 12 | 215582511 | All | USA,Canada | No
ML14KC1-060-230A** | CK40[C,U]T-49C+TDR | EL297UH110XE60C | R-454B | - - - | - - - | - - - | 56500 | 13.8 | 12 | 215582514 | All | USA,Canada | No
ML14KC1-060-230A** | CK40[C,U]T-49C+TDR | EL297UH110XV60C | R-454B | - - - | - - - | - - - | 57500 | 13.8 | 12.2 | 215582516 | All | USA,Canada | No
ML14KC1-060-230A** | CK40[C,U]T-49C+TDR | ML180UH090E60C | R-454B | - - - | - - - | - - - | 57000 | 13.8 | 12.2 | 215582517 | All | USA | No
ML14KC1-060-230A** | CK40[C,U]T-49C+TDR | ML180UH110E60C | R-454B | - - - | - - - | - - - | 56500 | 13.8 | 12.2 | 215582519 | All | USA | No
ML14KC1-060-230A** | CK40[C,U]T-49C+TDR | ML180UH110V60C | R-454B | - - - | - - - | - - - | 58000 | 14.3 | 12.2 | 215582522 | All | USA | No
ML14KC1-060-230A** | CK40[C,U]T-49C+TDR | ML180UH110XE60C | R-454B | - - - | - - - | - - - | 56500 | 13.8 | 12.2 | 215582524 | All | USA | No
ML14KC1-060-230A** | CK40[C,U]T-49C+TDR | ML193UH110XE60C | R-454B | - - - | - - - | - - - | 57500 | 13.8 | 11.7 | 215582526 | All | USA | No
ML14KC1-060-230A** | CK40[C,U]T-49C+TDR | ML196UH090XE60C | R-454B | - - - | - - - | - - - | 58500 | 13.8 | 12 | 215582527 | All | USA,Canada | No
ML14KC1-060-230A** | CK40[C,U]T-49C+TDR | ML196UH110XE60C | R-454B | - - - | - - - | - - - | 56500 | 13.8 | 12 | 215582529 | All | USA,Canada | No
ML14KC1-060-230A** | CK40[C,U]T-49C+TDR | ML296UH090XV48C | R-454B | - - - | - - - | - - - | 59000 | 13.8 | 12.2 | 215943499 | All | USA,Canada | No
ML14KC1-060-230A** | CK40[C,U]T-49C+TDR | ML296UH110XV60C | R-454B | - - - | - - - | - - - | 59000 | 14.3 | 12 | 215943500 | All | USA,Canada | No
ML14KC1-060-230A** | CK40[C,U]T-49C+TDR | SL280UH080NV60C | R-454B | - - - | - - - | - - - | 58500 | 14.3 | 12 | 215582531 | All | USA | No
ML14KC1-060-230A** | CK40[C,U]T-49C+TDR | SL280UH090V60C | R-454B | - - - | - - - | - - - | 58000 | 14.3 | 11.7 | 215582534 | All | USA | No
ML14KC1-060-230A** | CK40[C,U]T-49C+TDR | SL280UH090XV60C | R-454B | - - - | - - - | - - - | 58000 | 14.3 | 11.7 | 215582535 | All | USA | No
ML14KC1-060-230A** | CK40[C,U]T-49C+TDR | SL280UH100NV60C | R-454B | - - - | - - - | - - - | 58500 | 14.3 | 12 | 215582538 | All | USA | No
ML14KC1-060-230A** | CK40[C,U]T-49C+TDR | SL280UH110V60C | R-454B | - - - | - - - | - - - | 57500 | 13.8 | 11.5 | 215582540 | All | USA | No
ML14KC1-060-230A** | CK40[C,U]T-49C+TDR | SL280UH110XV60C | R-454B | - - - | - - - | - - - | 57500 | 13.8 | 11.5 | 215582541 | All | USA | No
ML14KC1-060-230A** | CK40[C,U]T-49C+TDR | SL297UH080NV60C | R-454B | - - - | - - - | - - - | 58500 | 13.8 | 12 | 217549070 | All | USA,Canada | No
ML14KC1-060-230A** | CK40[C,U]T-49C+TDR | SLP99UH090XV48C | R-454B | - - - | - - - | - - - | 58500 | 13.8 | 12 | 215582543 | All | USA,Canada | No
ML14KC1-060-230A** | CK40[C,U]T-49C+TDR | SLP99UH090XV60C | R-454B | - - - | - - - | - - - | 57500 | 13.8 | 11.5 | 215582546 | All | USA,Canada | No
ML14KC1-060-230A** | CK40[C,U]T-49C+TDR | SLP99UH110XV60C | R-454B | - - - | - - - | - - - | 57500 | 13.8 | 12.2 | 215582547 | All | USA,Canada | No
ML14KC1-060-230A** | CK40[C,U]T-50/60C+TDR | EL196UH110XE60C | R-454B | - - - | - - - | - - - | 55000 | 13.8 | 12 | 215582549 | All | USA,Canada | No
ML14KC1-060-230A** | CK40[C,U]T-50/60C+TDR | ML180UH090E60C | R-454B | - - - | - - - | - - - | 55000 | 13.8 | 11.7 | 215582551 | All | USA | No
ML14KC1-060-230A** | CK40[C,U]T-50/60C+TDR | ML180UH110V60C | R-454B | - - - | - - - | - - - | 56500 | 13.8 | 11.7 | 215582553 | All | USA | No
ML14KC1-060-230A** | CK40[C,U]T-50/60C+TDR | ML196UH110XE60C | R-454B | - - - | - - - | - - - | 55000 | 13.8 | 11.5 | 215582555 | All | USA,Canada | No
ML14KC1-060-230A** | CK40[C,U]T-50/60C+TDR | ML296UH110XV60C | R-454B | - - - | - - - | - - - | 57000 | 13.8 | 12 | 215943501 | All | USA,Canada | No
ML14KC1-060-230A** | CK40[C,U]T-50/60C+TDR | SL280UH080NV60C | R-454B | - - - | - - - | - - - | 56500 | 13.8 | 11.7 | 215582557 | All | USA | No
ML14KC1-060-230A** | CK40[C,U]T-50/60C+TDR | SLP99UH110XV60C | R-454B | - - - | - - - | - - - | 57000 | 13.8 | 12 | 217468978 | All | USA,Canada | No
ML14KC1-060-230A** | CK40[C,U]T-60C+TDR | - - - | R-454B | - - - | - - - | - - - | 57000 | 13.8 | 11.2 | 215582472 | All | USA,Canada | No
ML14KC1-060-230A** | CK40[C,U]T-60C+TDR | EL180UH100NE60C | R-454B | - - - | - - - | - - - | 57500 | 13.8 | 12 | 215582559 | All | USA | No
ML14KC1-060-230A** | CK40[C,U]T-60C+TDR | EL195UH100NE60C | R-454B | - - - | - - - | - - - | 58500 | 13.8 | 12.2 | 217616527 | All | USA,Canada | No
ML14KC1-060-230A** | CK40[C,U]T-60C+TDR | EL196UH110XE60C | R-454B | - - - | - - - | - - - | 57500 | 14.3 | 12.2 | 215582561 | All | USA,Canada | No
ML14KC1-060-230A** | CK40[C,U]T-60C+TDR | EL280UH110E60C | R-454B | - - - | - - - | - - - | 60000 | 14.3 | 12.4 | 215582563 | All | USA | No
ML14KC1-060-230A** | CK40[C,U]T-60C+TDR | EL280UH110XE60C | R-454B | - - - | - - - | - - - | 60000 | 14.3 | 12.4 | 215582565 | All | USA | No
ML14KC1-060-230A** | CK40[C,U]T-60C+TDR | EL297UH090XV48C | R-454B | - - - | - - - | - - - | 58500 | 13.8 | 12.2 | 215582567 | All | USA,Canada | No
ML14KC1-060-230A** | CK40[C,U]T-60C+TDR | EL297UH090XV60C | R-454B | - - - | - - - | - - - | 58500 | 13.8 | 12.2 | 215582569 | All | USA,Canada | No
ML14KC1-060-230A** | CK40[C,U]T-60C+TDR | EL297UH110XE60C | R-454B | - - - | - - - | - - - | 57500 | 13.8 | 12.2 | 215582571 | All | USA,Canada | No
ML14KC1-060-230A** | CK40[C,U]T-60C+TDR | EL297UH110XV48C | R-454B | - - - | - - - | - - - | 58500 | 14.3 | 12.4 | 215582573 | All | USA,Canada | No
ML14KC1-060-230A** | CK40[C,U]T-60C+TDR | EL297UH110XV60C | R-454B | - - - | - - - | - - - | 58500 | 14.3 | 12.4 | 215582575 | All | USA,Canada | No
ML14KC1-060-230A** | CK40[C,U]T-60C+TDR | ML180UH070V48B | R-454B | - - - | - - - | - - - | 60000 | 14.3 | 12.4 | 215582577 | All | USA | No
ML14KC1-060-230A** | CK40[C,U]T-60C+TDR | ML180UH090E60C | R-454B | - - - | - - - | - - - | 60000 | 14.3 | 12.4 | 215582579 | All | USA | No
ML14KC1-060-230A** | CK40[C,U]T-60C+TDR | ML180UH110E60C | R-454B | - - - | - - - | - - - | 57500 | 14.3 | 12.2 | 215582581 | All | USA | No
ML14KC1-060-230A** | CK40[C,U]T-60C+TDR | ML180UH110V60C | R-454B | - - - | - - - | - - - | 59000 | 14.7 | 12.2 | 215582583 | All | USA | No
ML14KC1-060-230A** | CK40[C,U]T-60C+TDR | ML180UH110XE60C | R-454B | - - - | - - - | - - - | 57500 | 14.3 | 12.2 | 215582585 | All | USA | No
ML14KC1-060-230A** | CK40[C,U]T-60C+TDR | ML193UH110XE60C | R-454B | - - - | - - - | - - - | 58500 | 14.3 | 12 | 215582587 | All | USA | No
ML14KC1-060-230A** | CK40[C,U]T-60C+TDR | ML196UH090XE60C | R-454B | - - - | - - - | - - - | 59500 | 14.3 | 12.4 | 215582589 | All | USA,Canada | No
ML14KC1-060-230A** | CK40[C,U]T-60C+TDR | ML196UH110XE60C | R-454B | - - - | - - - | - - - | 57500 | 13.8 | 12.2 | 215582591 | All | USA,Canada | No
ML14KC1-060-230A** | CK40[C,U]T-60C+TDR | ML296UH090XV48C | R-454B | - - - | - - - | - - - | 60000 | 14.3 | 12.4 | 215943502 | All | USA,Canada | No
ML14KC1-060-230A** | CK40[C,U]T-60C+TDR | ML296UH110XV60C | R-454B | - - - | - - - | - - - | 59500 | 14.3 | 12.4 | 215943503 | All | USA,Canada | No
ML14KC1-060-230A** | CK40[C,U]T-60C+TDR | SL280UH080NV60C | R-454B | - - - | - - - | - - - | 59500 | 14.3 | 12.4 | 215582593 | All | USA | No
ML14KC1-060-230A** | CK40[C,U]T-60C+TDR | SL280UH090V60C | R-454B | - - - | - - - | - - - | 58500 | 14.3 | 12 | 215582595 | All | USA | No
ML14KC1-060-230A** | CK40[C,U]T-60C+TDR | SL280UH090XV60C | R-454B | - - - | - - - | - - - | 58500 | 14.3 | 12 | 215582597 | All | USA | No
ML14KC1-060-230A** | CK40[C,U]T-60C+TDR | SL280UH100NV60C | R-454B | - - - | - - - | - - - | 59500 | 14.3 | 12.4 | 215582599 | All | USA | No
ML14KC1-060-230A** | CK40[C,U]T-60C+TDR | SL280UH110V60C | R-454B | - - - | - - - | - - - | 58500 | 14.3 | 12.4 | 215582601 | All | USA | No
ML14KC1-060-230A** | CK40[C,U]T-60C+TDR | SL280UH110XV60C | R-454B | - - - | - - - | - - - | 58500 | 14.3 | 12.4 | 215582603 | All | USA | No
ML14KC1-060-230A** | CK40[C,U]T-60C+TDR | SL297UH080NV60C | R-454B | - - - | - - - | - - - | 59500 | 13.8 | 12.2 | 217549071 | All | USA,Canada | No
ML14KC1-060-230A** | CK40[C,U]T-60C+TDR | SLP99UH090XV48C | R-454B | - - - | - - - | - - - | 59500 | 13.8 | 12.2 | 215582605 | All | USA,Canada | No
ML14KC1-060-230A** | CK40[C,U]T-60C+TDR | SLP99UH090XV60C | R-454B | - - - | - - - | - - - | 58500 | 13.8 | 11.7 | 215582607 | All | USA,Canada | No
ML14KC1-060-230A** | CK40[C,U]T-60C+TDR | SLP99UH110XV60C | R-454B | - - - | - - - | - - - | 58500 | 14.3 | 12.4 | 215582609 | All | USA,Canada | No
ML14KC1-060-230A** | CK40[C,U]T-60D+TDR | EL180UH100NE60C | R-454B | - - - | - - - | - - - | 57000 | 13.8 | 12 | 215582611 | All | USA | No
ML14KC1-060-230A** | CK40[C,U]T-60D+TDR | EL195UH100NE60C | R-454B | - - - | - - - | - - - | 57500 | 13.8 | 12 | 217477875 | All | USA,Canada | No
ML14KC1-060-230A** | CK40[C,U]T-60D+TDR | EL297UH110XV60C | R-454B | - - - | - - - | - - - | 58000 | 13.8 | 12 | 215582613 | All | USA,Canada | No
ML14KC1-060-230A** | CK40[C,U]T-60D+TDR | EL297UH135XE60D | R-454B | - - - | - - - | - - - | 57000 | 13.8 | 12 | 215582615 | All | USA,Canada | No
ML14KC1-060-230A** | CK40[C,U]T-60D+TDR | EL297UH135XV60D | R-454B | - - - | - - - | - - - | 58000 | 14.3 | 12.4 | 215582617 | All | USA,Canada | No
ML14KC1-060-230A** | CK40[C,U]T-60D+TDR | ML180UH135E60D | R-454B | - - - | - - - | - - - | 56500 | 13.8 | 12.2 | 215582619 | All | USA | No
ML14KC1-060-230A** | CK40[C,U]T-60D+TDR | ML196UH110XE60C | R-454B | - - - | - - - | - - - | 59500 | 13.8 | 12 | 215582621 | All | USA,Canada | No
ML14KC1-060-230A** | CK40[C,U]T-60D+TDR | ML196UH135XE60D | R-454B | - - - | - - - | - - - | 57500 | 14.3 | 11.7 | 215582623 | All | USA,Canada | No
ML14KC1-060-230A** | CK40[C,U]T-60D+TDR | SL280UH135V60D | R-454B | - - - | - - - | - - - | 58000 | 14.3 | 12.4 | 215582625 | All | USA | No
ML14KC1-060-230A** | CK40[C,U]T-60D+TDR | SL297UH080NV60C | R-454B | - - - | - - - | - - - | 58500 | 13.8 | 12.2 | 217549072 | All | USA,Canada | No
ML14KC1-060-230A** | CK40[C,U]T-60D+TDR | SLP99UH135XV60D | R-454B | - - - | - - - | - - - | 58000 | 14.3 | 12.4 | 215582627 | All | USA,Canada | No
ML14KC1-060-230A** | CK40DT-48C+TDR | SL280DF110V60C | R-454B | - - - | - - - | - - - | 57000 | 13.8 | 12 | 215582629 | All | USA | No
ML14KC1-060-230A** | CK40DT-50/60C+TDR | ML180DF110E60C | R-454B | - - - | - - - | - - - | 56500 | 14.3 | 12 | 215582631 | All | USA | No
ML14KC1-060-230A** | CK40DT-50/60C+TDR | SL280DF090V60C | R-454B | - - - | - - - | - - - | 57000 | 13.8 | 11.5 | 215582633 | All | USA | No
ML14KC1-060-230A** | CK40DT-50/60C+TDR | SL280DF110V60C | R-454B | - - - | - - - | - - - | 57000 | 13.8 | 12 | 215582635 | All | USA | No
ML14KC1-060-230A** | CK40HT-42C+TDR | ML180UH110V60C | R-454B | - - - | - - - | - - - | 57000 | 14.3 | 12.2 | 215582637 | All | USA | No
ML14KC1-060-230A** | CK40HT-42C+TDR | SLP99UH110XV60C | R-454B | - - - | - - - | - - - | 57500 | 13.8 | 12 | 217468979 | All | USA,Canada | No
ML14KC1-060-230A** | CK40HT-48C+TDR | ML180UH090E60C | R-454B | - - - | - - - | - - - | 57500 | 13.8 | 12 | 215582641 | All | USA | No
ML14KC1-060-230A** | CK40HT-48C+TDR | ML180UH110V60C | R-454B | - - - | - - - | - - - | 56500 | 13.8 | 12 | 215582643 | All | USA | No
ML14KC1-060-230A** | CK40HT-48C+TDR | ML296UH110XV60C | R-454B | - - - | - - - | - - - | 57000 | 13.8 | 12 | 215943504 | All | USA,Canada | No
ML14KC1-060-230A** | CK40HT-48C+TDR | SLP99UH110XV60C | R-454B | - - - | - - - | - - - | 57000 | 13.8 | 12 | 217468980 | All | USA,Canada | No
ML14KC1-060-230A** | CK40HT-51/61C+TDR | EL180UH100NE60C | R-454B | - - - | - - - | - - - | 54000 | 13.8 | 12.2 | 217560198 | All | USA | No
ML14KC1-060-230A** | CK40HT-51/61C+TDR | EL196UH110XE60C | R-454B | - - - | - - - | - - - | 56500 | 13.8 | 12.2 | 215582645 | All | USA,Canada | No
ML14KC1-060-230A** | CK40HT-51/61C+TDR | EL280UH110E60C | R-454B | - - - | - - - | - - - | 57000 | 13.8 | 12 | 215582647 | All | USA | No
ML14KC1-060-230A** | CK40HT-51/61C+TDR | EL280UH110XE60C | R-454B | - - - | - - - | - - - | 57000 | 13.8 | 12 | 215582649 | All | USA | No
ML14KC1-060-230A** | CK40HT-51/61C+TDR | EL297UH110XE60C | R-454B | - - - | - - - | - - - | 56500 | 13.8 | 12 | 215582651 | All | USA,Canada | No
ML14KC1-060-230A** | CK40HT-51/61C+TDR | ML180UH090E60C | R-454B | - - - | - - - | - - - | 56500 | 13.8 | 12.2 | 215582653 | All | USA | No
ML14KC1-060-230A** | CK40HT-51/61C+TDR | ML180UH110E60C | R-454B | - - - | - - - | - - - | 56500 | 13.8 | 12 | 215582655 | All | USA | No
ML14KC1-060-230A** | CK40HT-51/61C+TDR | ML180UH110V60C | R-454B | - - - | - - - | - - - | 58000 | 14.3 | 12.4 | 215582657 | All | USA | No
ML14KC1-060-230A** | CK40HT-51/61C+TDR | ML180UH110XE60C | R-454B | - - - | - - - | - - - | 56500 | 13.8 | 12 | 215582659 | All | USA | No
ML14KC1-060-230A** | CK40HT-51/61C+TDR | ML193UH110XE60C | R-454B | - - - | - - - | - - - | 57500 | 13.8 | 11.7 | 215582661 | All | USA | No
ML14KC1-060-230A** | CK40HT-51/61C+TDR | ML196UH110XE60C | R-454B | - - - | - - - | - - - | 56500 | 13.8 | 12 | 215582663 | All | USA,Canada | No
ML14KC1-060-230A** | CK40HT-51/61C+TDR | ML296UH090XV48C | R-454B | - - - | - - - | - - - | 58500 | 13.8 | 12 | 215943505 | All | USA,Canada | No
ML14KC1-060-230A** | CK40HT-51/61C+TDR | ML296UH110XV60C | R-454B | - - - | - - - | - - - | 59000 | 13.8 | 11.7 | 215943506 | All | USA,Canada | No
ML14KC1-060-230A** | CK40HT-51/61C+TDR | SL280UH080NV60C | R-454B | - - - | - - - | - - - | 58000 | 13.8 | 12 | 215582665 | All | USA | No
ML14KC1-060-230A** | CK40HT-51/61C+TDR | SL280UH100NV60C | R-454B | - - - | - - - | - - - | 58500 | 13.8 | 12 | 215582667 | All | USA | No
ML14KC1-060-230A** | CK40HT-51/61C+TDR | SLP99UH110XV60C | R-454B | - - - | - - - | - - - | 57500 | 14.3 | 12.4 | 217468981 | All | USA,Canada | No
ML14KC1-060-230A** | CK40HT-60D+TDR | EL196UH110XE60C | R-454B | - - - | - - - | - - - | 59000 | 13.8 | 12.2 | 215582669 | All | USA,Canada | No
ML14KC1-060-230A** | CK40HT-60D+TDR | EL297UH110XV60C | R-454B | - - - | - - - | - - - | 57500 | 13.8 | 11.7 | 215582671 | All | USA,Canada | No
ML14KC1-060-230A** | CK40HT-60D+TDR | EL297UH135XE60D | R-454B | - - - | - - - | - - - | 56500 | 13.8 | 11.7 | 215582673 | All | USA,Canada | No
ML14KC1-060-230A** | CK40HT-60D+TDR | EL297UH135XV60D | R-454B | - - - | - - - | - - - | 57500 | 13.8 | 11.7 | 215582675 | All | USA,Canada | No
ML14KC1-060-230A** | CK40HT-60D+TDR | ML180UH090E60C | R-454B | - - - | - - - | - - - | 56500 | 13.8 | 12.2 | 215582677 | All | USA | No
ML14KC1-060-230A** | CK40HT-60D+TDR | ML180UH110E60C | R-454B | - - - | - - - | - - - | 56500 | 13.8 | 12 | 215582679 | All | USA | No
ML14KC1-060-230A** | CK40HT-60D+TDR | ML180UH110XE60C | R-454B | - - - | - - - | - - - | 59000 | 13.8 | 12.2 | 215582681 | All | USA | No
ML14KC1-060-230A** | CK40HT-60D+TDR | ML180UH135E60D | R-454B | - - - | - - - | - - - | 56000 | 13.8 | 11.7 | 215582683 | All | USA | No
ML14KC1-060-230A** | CK40HT-60D+TDR | ML193UH110XE60C | R-454B | - - - | - - - | - - - | 57500 | 13.8 | 11.7 | 215582685 | All | USA | No
ML14KC1-060-230A** | CK40HT-60D+TDR | ML196UH110XE60C | R-454B | - - - | - - - | - - - | 59000 | 13.8 | 12 | 215582687 | All | USA,Canada | No
ML14KC1-060-230A** | CK40HT-60D+TDR | ML196UH135XE60D | R-454B | - - - | - - - | - - - | 57000 | 13.8 | 12.2 | 215582689 | All | USA,Canada | No
ML14KC1-060-230A** | CK40HT-60D+TDR | SL280UH080NV60C | R-454B | - - - | - - - | - - - | 59000 | 13.8 | 12.2 | 215582691 | All | USA | No
ML14KC1-060-230A** | CK40HT-60D+TDR | SL280UH090V60C | R-454B | - - - | - - - | - - - | 58500 | 13.8 | 12.2 | 217468982 | All | USA | No
ML14KC1-060-230A** | CK40HT-60D+TDR | SL280UH135V60D | R-454B | - - - | - - - | - - - | 57500 | 14.3 | 11.7 | 215582693 | All | USA | No
ML14KC1-060-230A** | CK40HT-60D+TDR | SL297UH080NV60C | R-454B | - - - | - - - | - - - | 58500 | 13.8 | 12 | 217549073 | All | USA,Canada | No
ML14KC1-060-230A** | CK40HT-60D+TDR | SLP99UH090XV60C | R-454B | - - - | - - - | - - - | 58500 | 13.8 | 12 | 215582695 | All | USA,Canada | No
ML14KC1-060-230A** | CK40HT-60D+TDR | SLP99UH135XV60D | R-454B | - - - | - - - | - - - | 57500 | 13.8 | 11.7 | 215582697 | All | USA,Canada | No
ML14XC1-036-233A** | CK40DT-30/36B-0+TDR | ML196DF045XE36B | R-410A | 34200 | 14 | 12.2 | - - - | - - - | - - - | 215219576 | - - - | USA,Canada | No
ML14XC1-036-233A** | CK40DT-30/36B-0+TDR | ML196DF070XE48B | R-410A | 33800 | 14.5 | 12.5 | - - - | - - - | - - - | 215219577 | - - - | USA,Canada | No
ML14XC1-036-233A** | CK40DT-30/36C-0+TDR | ML196DF090XE48C | R-410A | 34000 | 15.1 | 12.5 | - - - | - - - | - - - | 215219581 | - - - | USA,Canada | No
ML14XC1-036-233A** | CK40DT-30/36C-0+TDR | ML196DF110XE60C | R-410A | 34000 | 15.1 | 12.5 | - - - | - - - | - - - | 215219582 | - - - | USA,Canada | No
ML14XC1-036-233A** | CK40DT-30/36C-0+TDR | ML296DF090XV60C | R-410A | 34400 | 14.5 | 12.5 | - - - | - - - | - - - | 215219583 | - - - | USA,Canada | No
ML14XC1-036-233A** | CK40DT-30/36C-0+TDR | SLP99DF090XV36C | R-410A | 34000 | 14.5 | 12.5 | - - - | - - - | - - - | 215219584 | - - - | USA,Canada | No
ML14XC1-036-233A** | CK40DT-30/36C-0+TDR | SLP99DF090XV48C | R-410A | 34000 | 15.1 | 12.5 | - - - | - - - | - - - | 215219585 | - - - | USA,Canada | No
ML14XC1-036-233A** | CK40DT-30/36C-0+TDR | SLP99DF090XV60C | R-410A | 34200 | 15.1 | 12.5 | - - - | - - - | - - - | 215219586 | - - - | USA,Canada | No
ML14XC1-036-233A** | CK40DT-30/36C-0+TDR | SLP99DF110XV60C | R-410A | 34200 | 14.5 | 12.5 | - - - | - - - | - - - | 215219587 | - - - | USA,Canada | No
ML14XC1-036-233A** | CK40DT-42B-0+TDR | ML196DF045XE36B | R-410A | 34400 | 14.5 | 12.2 | - - - | - - - | - - - | 215219591 | - - - | USA,Canada | No
ML14XC1-036-233A** | CK40DT-42B-0+TDR | ML196DF070XE48B | R-410A | 34200 | 14.5 | 12.5 | - - - | - - - | - - - | 215219592 | - - - | USA,Canada | No
ML14XC1-036-233A** | CK40DT-42B-0+TDR | SLP99DF070XV36B | R-410A | 34600 | 14.5 | 12.5 | - - - | - - - | - - - | 215219594 | - - - | USA,Canada | No
ML14XC1-036-233A** | CK40DT-48C-0+TDR | ML196DF090XE48C | R-410A | 34200 | 15.5 | 13 | - - - | - - - | - - - | 215219595 | - - - | USA,Canada | No
ML14XC1-036-233A** | CK40DT-48C-0+TDR | ML196DF110XE60C | R-410A | 34000 | 15.1 | 12.5 | - - - | - - - | - - - | 215219596 | - - - | USA,Canada | No
ML14XC1-036-233A** | CK40DT-48C-0+TDR | ML296DF090XV60C | R-410A | 34400 | 15.1 | 12.5 | - - - | - - - | - - - | 215219597 | - - - | USA,Canada | No
ML14XC1-036-233A** | CK40DT-48C-0+TDR | SLP99DF090XV36C | R-410A | 34000 | 15.1 | 12.5 | - - - | - - - | - - - | 215219599 | - - - | USA,Canada | No
ML14XC1-036-233A** | CK40DT-48C-0+TDR | SLP99DF090XV48C | R-410A | 34000 | 15.1 | 12.5 | - - - | - - - | - - - | 215219600 | - - - | USA,Canada | No
ML14XC1-036-233A** | CK40DT-48C-0+TDR | SLP99DF090XV60C | R-410A | 34600 | 15.1 | 13 | - - - | - - - | - - - | 215219601 | - - - | USA,Canada | No
ML14XC1-036-233A** | CK40DT-48C-0+TDR | SLP99DF110XV60C | R-410A | 34600 | 15.1 | 13 | - - - | - - - | - - - | 215219602 | - - - | USA,Canada | No
ML14XC1-036-233A** | CK40DT-50/60C-0+TDR | ML196DF090XE48C | R-410A | 34600 | 15.5 | 13 | - - - | - - - | - - - | 215219604 | - - - | USA,Canada | No
ML14XC1-036-233A** | CK40DT-50/60C-0+TDR | ML196DF110XE60C | R-410A | 34400 | 15.1 | 12.5 | - - - | - - - | - - - | 215219605 | - - - | USA,Canada | No
ML14XC1-036-233A** | CRX35-30/36B+TDR | ML196DF045XE36B | R-410A | 34200 | 14 | 12.2 | - - - | - - - | - - - | 213925785 | - - - | USA,Canada | No
ML14XC1-036-233A** | CRX35-30/36B+TDR | ML196DF070XE48B | R-410A | 33800 | 14.5 | 12.5 | - - - | - - - | - - - | 213925786 | - - - | USA,Canada | No
ML14XC1-036-233A** | CRX35-30/36C+TDR | ML196DF090XE48C | R-410A | 34000 | 15.1 | 12.5 | - - - | - - - | - - - | 213925794 | - - - | USA,Canada | No
ML14XC1-036-233A** | CRX35-30/36C+TDR | ML196DF110XE60C | R-410A | 34000 | 15.1 | 12.5 | - - - | - - - | - - - | 213925795 | - - - | USA,Canada | No
ML14XC1-036-233A** | CRX35-30/36C+TDR | ML296DF090XV60C | R-410A | 34400 | 14.5 | 12.5 | - - - | - - - | - - - | 213925796 | - - - | USA,Canada | No
ML14XC1-036-233A** | CRX35-30/36C+TDR | SLP99DF090XV36C | R-410A | 34000 | 14.5 | 12.5 | - - - | - - - | - - - | 213925797 | - - - | USA,Canada | No
ML14XC1-036-233A** | CRX35-30/36C+TDR | SLP99DF090XV48C | R-410A | 34000 | 15.1 | 12.5 | - - - | - - - | - - - | 213925798 | - - - | USA,Canada | No
ML14XC1-036-233A** | CRX35-30/36C+TDR | SLP99DF090XV60C | R-410A | 34200 | 15.1 | 12.5 | - - - | - - - | - - - | 213925799 | - - - | USA,Canada | No
ML14XC1-036-233A** | CRX35-30/36C+TDR | SLP99DF110XV60C | R-410A | 34200 | 14.5 | 12.5 | - - - | - - - | - - - | 213925800 | - - - | USA,Canada | No
ML14XC1-036-233A** | CRX35-42B+TDR | ML196DF045XE36B | R-410A | 34400 | 14.5 | 12.2 | - - - | - - - | - - - | 213925806 | - - - | USA,Canada | No
ML14XC1-036-233A** | CRX35-42B+TDR | ML196DF070XE48B | R-410A | 34200 | 14.5 | 12.5 | - - - | - - - | - - - | 213925807 | - - - | USA,Canada | No
ML14XC1-036-233A** | CRX35-42B+TDR | SLP99DF070XV36B | R-410A | 34600 | 14.5 | 12.5 | - - - | - - - | - - - | 213925809 | - - - | USA,Canada | No
ML14XC1-036-233A** | CRX35-48C+TDR | ML196DF090XE48C | R-410A | 34200 | 15.5 | 13 | - - - | - - - | - - - | 213925814 | - - - | USA,Canada | No
ML14XC1-036-233A** | CRX35-48C+TDR | ML196DF110XE60C | R-410A | 34000 | 15.1 | 12.5 | - - - | - - - | - - - | 213925815 | - - - | USA,Canada | No
ML14XC1-036-233A** | CRX35-48C+TDR | ML296DF090XV60C | R-410A | 34400 | 15.1 | 12.5 | - - - | - - - | - - - | 213925816 | - - - | USA,Canada | No
ML14XC1-036-233A** | CRX35-48C+TDR | SLP99DF090XV36C | R-410A | 34000 | 15.1 | 12.5 | - - - | - - - | - - - | 213925818 | - - - | USA,Canada | No
ML14XC1-036-233A** | CRX35-48C+TDR | SLP99DF090XV48C | R-410A | 34000 | 15.1 | 12.5 | - - - | - - - | - - - | 213925819 | - - - | USA,Canada | No
ML14XC1-036-233A** | CRX35-48C+TDR | SLP99DF090XV60C | R-410A | 34600 | 15.1 | 13 | - - - | - - - | - - - | 213925820 | - - - | USA,Canada | No
ML14XC1-036-233A** | CRX35-48C+TDR | SLP99DF110XV60C | R-410A | 34600 | 15.1 | 13 | - - - | - - - | - - - | 213925821 | - - - | USA,Canada | No
ML14XC1-036-233A** | CRX35-50/60C+TDR | ML196DF090XE48C | R-410A | 34600 | 15.5 | 13 | - - - | - - - | - - - | 213925823 | - - - | USA,Canada | No
ML14XC1-036-233A** | CRX35-50/60C+TDR | ML196DF110XE60C | R-410A | 34400 | 15.1 | 12.5 | - - - | - - - | - - - | 213925824 | - - - | USA,Canada | No
ML14XC1-036-463A** | CK40DT-30/36B-0+TDR | ML196DF045XE36B | R-410A | 34200 | 14 | 12.2 | - - - | - - - | - - - | 215219544 | - - - | USA,Canada | No
ML14XC1-036-463A** | CK40DT-30/36B-0+TDR | ML196DF070XE48B | R-410A | 33800 | 14.5 | 12.5 | - - - | - - - | - - - | 215219545 | - - - | USA,Canada | No
ML14XC1-036-463A** | CK40DT-30/36C-0+TDR | ML196DF090XE48C | R-410A | 34000 | 15.1 | 12.5 | - - - | - - - | - - - | 215219549 | - - - | USA,Canada | No
ML14XC1-036-463A** | CK40DT-30/36C-0+TDR | ML196DF110XE60C | R-410A | 34000 | 15.1 | 12.5 | - - - | - - - | - - - | 215219550 | - - - | USA,Canada | No
ML14XC1-036-463A** | CK40DT-30/36C-0+TDR | ML296DF090XV60C | R-410A | 34400 | 14.5 | 12.5 | - - - | - - - | - - - | 215219551 | - - - | USA,Canada | No
ML14XC1-036-463A** | CK40DT-30/36C-0+TDR | SLP99DF090XV36C | R-410A | 34000 | 14.5 | 12.5 | - - - | - - - | - - - | 215219552 | - - - | USA,Canada | No
ML14XC1-036-463A** | CK40DT-30/36C-0+TDR | SLP99DF090XV48C | R-410A | 34000 | 15.1 | 12.5 | - - - | - - - | - - - | 215219553 | - - - | USA,Canada | No
ML14XC1-036-463A** | CK40DT-30/36C-0+TDR | SLP99DF090XV60C | R-410A | 34200 | 15.1 | 12.5 | - - - | - - - | - - - | 215219554 | - - - | USA,Canada | No
ML14XC1-036-463A** | CK40DT-30/36C-0+TDR | SLP99DF110XV60C | R-410A | 34200 | 14.5 | 12.5 | - - - | - - - | - - - | 215219555 | - - - | USA,Canada | No
ML14XC1-036-463A** | CK40DT-42B-0+TDR | ML196DF045XE36B | R-410A | 34400 | 14.5 | 12.2 | - - - | - - - | - - - | 215219559 | - - - | USA,Canada | No
ML14XC1-036-463A** | CK40DT-42B-0+TDR | ML196DF070XE48B | R-410A | 34200 | 14.5 | 12.5 | - - - | - - - | - - - | 215219560 | - - - | USA,Canada | No
ML14XC1-036-463A** | CK40DT-42B-0+TDR | SLP99DF070XV36B | R-410A | 34600 | 14.5 | 12.5 | - - - | - - - | - - - | 215219562 | - - - | USA,Canada | No
ML14XC1-036-463A** | CK40DT-48C-0+TDR | ML196DF090XE48C | R-410A | 34200 | 15.5 | 13 | - - - | - - - | - - - | 215219563 | - - - | USA,Canada | No
ML14XC1-036-463A** | CK40DT-48C-0+TDR | ML196DF110XE60C | R-410A | 34000 | 15.1 | 12.5 | - - - | - - - | - - - | 215219564 | - - - | USA,Canada | No
ML14XC1-036-463A** | CK40DT-48C-0+TDR | ML296DF090XV60C | R-410A | 34400 | 15.1 | 12.5 | - - - | - - - | - - - | 215219565 | - - - | USA,Canada | No
ML14XC1-036-463A** | CK40DT-48C-0+TDR | SLP99DF090XV36C | R-410A | 34000 | 15.1 | 12.5 | - - - | - - - | - - - | 215219567 | - - - | USA,Canada | No
ML14XC1-036-463A** | CK40DT-48C-0+TDR | SLP99DF090XV48C | R-410A | 34000 | 15.1 | 12.5 | - - - | - - - | - - - | 215219568 | - - - | USA,Canada | No
ML14XC1-036-463A** | CK40DT-48C-0+TDR | SLP99DF090XV60C | R-410A | 34600 | 15.1 | 13 | - - - | - - - | - - - | 215219569 | - - - | USA,Canada | No
ML14XC1-036-463A** | CK40DT-48C-0+TDR | SLP99DF110XV60C | R-410A | 34600 | 15.1 | 13 | - - - | - - - | - - - | 215219570 | - - - | USA,Canada | No
ML14XC1-036-463A** | CK40DT-50/60C-0+TDR | ML196DF090XE48C | R-410A | 34600 | 15.5 | 13 | - - - | - - - | - - - | 215219572 | - - - | USA,Canada | No
ML14XC1-036-463A** | CK40DT-50/60C-0+TDR | ML196DF110XE60C | R-410A | 34400 | 15.1 | 12.5 | - - - | - - - | - - - | 215219573 | - - - | USA,Canada | No
ML14XC1-036-463A** | CRX35-30/36B+TDR | ML196DF045XE36B | R-410A | 34200 | 14 | 12.2 | - - - | - - - | - - - | 213925741 | - - - | USA,Canada | No
ML14XC1-036-463A** | CRX35-30/36B+TDR | ML196DF070XE48B | R-410A | 33800 | 14.5 | 12.5 | - - - | - - - | - - - | 213925742 | - - - | USA,Canada | No
ML14XC1-036-463A** | CRX35-30/36C+TDR | ML196DF090XE48C | R-410A | 34000 | 15.1 | 12.5 | - - - | - - - | - - - | 213925750 | - - - | USA,Canada | No
ML14XC1-036-463A** | CRX35-30/36C+TDR | ML196DF110XE60C | R-410A | 34000 | 15.1 | 12.5 | - - - | - - - | - - - | 213925751 | - - - | USA,Canada | No
ML14XC1-036-463A** | CRX35-30/36C+TDR | ML296DF090XV60C | R-410A | 34400 | 14.5 | 12.5 | - - - | - - - | - - - | 213925752 | - - - | USA,Canada | No
ML14XC1-036-463A** | CRX35-30/36C+TDR | SLP99DF090XV36C | R-410A | 34000 | 14.5 | 12.5 | - - - | - - - | - - - | 213925753 | - - - | USA,Canada | No
ML14XC1-036-463A** | CRX35-30/36C+TDR | SLP99DF090XV48C | R-410A | 34000 | 15.1 | 12.5 | - - - | - - - | - - - | 213925754 | - - - | USA,Canada | No
ML14XC1-036-463A** | CRX35-30/36C+TDR | SLP99DF090XV60C | R-410A | 34200 | 15.1 | 12.5 | - - - | - - - | - - - | 213925755 | - - - | USA,Canada | No
ML14XC1-036-463A** | CRX35-30/36C+TDR | SLP99DF110XV60C | R-410A | 34200 | 14.5 | 12.5 | - - - | - - - | - - - | 213925756 | - - - | USA,Canada | No
ML14XC1-036-463A** | CRX35-42B+TDR | ML196DF045XE36B | R-410A | 34400 | 14.5 | 12.2 | - - - | - - - | - - - | 213925762 | - - - | USA,Canada | No
ML14XC1-036-463A** | CRX35-42B+TDR | ML196DF070XE48B | R-410A | 34200 | 14.5 | 12.5 | - - - | - - - | - - - | 213925763 | - - - | USA,Canada | No
ML14XC1-036-463A** | CRX35-42B+TDR | SLP99DF070XV36B | R-410A | 34600 | 14.5 | 12.5 | - - - | - - - | - - - | 213925765 | - - - | USA,Canada | No
ML14XC1-036-463A** | CRX35-48C+TDR | ML196DF090XE48C | R-410A | 34200 | 15.5 | 13 | - - - | - - - | - - - | 213925770 | - - - | USA,Canada | No
ML14XC1-036-463A** | CRX35-48C+TDR | ML196DF110XE60C | R-410A | 34000 | 15.1 | 12.5 | - - - | - - - | - - - | 213925771 | - - - | USA,Canada | No
ML14XC1-036-463A** | CRX35-48C+TDR | ML296DF090XV60C | R-410A | 34400 | 15.1 | 12.5 | - - - | - - - | - - - | 213925772 | - - - | USA,Canada | No
ML14XC1-036-463A** | CRX35-48C+TDR | SLP99DF090XV36C | R-410A | 34000 | 15.1 | 12.5 | - - - | - - - | - - - | 213925774 | - - - | USA,Canada | No
ML14XC1-036-463A** | CRX35-48C+TDR | SLP99DF090XV48C | R-410A | 34000 | 15.1 | 12.5 | - - - | - - - | - - - | 213925775 | - - - | USA,Canada | No
ML14XC1-036-463A** | CRX35-48C+TDR | SLP99DF090XV60C | R-410A | 34600 | 15.1 | 13 | - - - | - - - | - - - | 213925776 | - - - | USA,Canada | No
ML14XC1-036-463A** | CRX35-48C+TDR | SLP99DF110XV60C | R-410A | 34600 | 15.1 | 13 | - - - | - - - | - - - | 213925777 | - - - | USA,Canada | No
ML14XC1-036-463A** | CRX35-50/60C+TDR | ML196DF090XE48C | R-410A | 34600 | 15.5 | 13 | - - - | - - - | - - - | 213925779 | - - - | USA,Canada | No
ML14XC1-036-463A** | CRX35-50/60C+TDR | ML196DF110XE60C | R-410A | 34400 | 15.1 | 12.5 | - - - | - - - | - - - | 213925780 | - - - | USA,Canada | No
ML14XC1-041-230A** | C35-30/36C+TDR+TXV | ML196UH090XE60C | R-410A | 36200 | 15.5 | 12.5 | 34400 | 14.4 | 12.2 | 205999025 | North | USA,Canada | No
ML14XC1-041-230A** | C35-36B+TDR+TXV | ML196UH070XE48B | R-410A | 37600 | 16 | 13.5 | 36400 | 14.3 | 12.2 | 205998054 | North | USA,Canada | No
ML14XC1-041-230A** | C35-36B+TDR+TXV | ML296UH045XV36B | R-410A | 37200 | 16 | 13 | 36400 | 14.3 | 12 | 203759342 | North | USA,Canada | No
ML14XC1-041-230A** | C35-36B+TDR+TXV | SL297UH040NV36B | R-410A | 37000 | 16 | 13 | 36400 | 14.4 | 12.2 | 203759346 | North | USA,Canada | No
ML14XC1-041-230A** | C35-36B+TDR+TXV | SLP99UH070XV36B | R-410A | 37600 | 15.5 | 13 | 36400 | 14.3 | 12.2 | 205543920 | North | USA,Canada | No
ML14XC1-041-230A** | C35-48B+TDR+TXV | EL297UH045XV36B | R-410A | - - - | - - - | - - - | 36800 | 14.4 | 12.2 | 213185404 | North | USA,Canada | No
ML14XC1-041-230A** | C35-48B+TDR+TXV | EL297UH110XV60C | R-410A | - - - | - - - | - - - | 36800 | 14.4 | 12.2 | 213183186 | North | USA,Canada | No
ML14XC1-041-230A** | C35-48B+TDR+TXV | ML196UH070XE48B | R-410A | 37800 | 16 | 13.5 | 36600 | 14.3 | 12.2 | 205998055 | North | USA,Canada | No
ML14XC1-041-230A** | C35-48B+TDR+TXV | ML296UH045XV36B | R-410A | 37400 | 16 | 13 | 36800 | 14.3 | 12.2 | 203759349 | North | USA,Canada | No
ML14XC1-041-230A** | C35-48B+TDR+TXV | SL297UH040NV36B | R-410A | 37200 | 16 | 13 | 36800 | 14.4 | 12.2 | 203759354 | North | USA,Canada | No
ML14XC1-041-230A** | C35-48B+TDR+TXV | SLP99UH070XV36B | R-410A | 37800 | 16 | 13 | 36800 | 14.4 | 12.2 | 205543921 | North | USA,Canada | No
ML14XC1-041-230A** | C35-48C+TDR+TXV | EL195UH080NE48C | R-410A | 37800 | 16 | 13 | 36200 | 14.7 | 12.2 | 201854120 | North | USA,Canada | No
ML14XC1-041-230A** | C35-48C+TDR+TXV | EL195UH100NE60C | R-410A | 37800 | 16 | 13 | 36600 | 15.2 | 12.5 | 201854121 | North | USA,Canada | No
ML14XC1-041-230A** | C35-48C+TDR+TXV | EL196UH090XE48C | R-410A | 38000 | 16 | 13 | 36600 | 15.2 | 13 | 201868722 | North | USA,Canada | No
ML14XC1-041-230A** | C35-48C+TDR+TXV | EL196UH110XE60C | R-410A | 37600 | 17 | 13.5 | 37200 | 15.4 | 13 | 201868723 | North | USA,Canada | No
ML14XC1-041-230A** | C35-48C+TDR+TXV | EL297UH090XE48C | R-410A | - - - | - - - | - - - | 36800 | 14.7 | 12.9 | 213500389 | North | USA,Canada | No
ML14XC1-041-230A** | C35-48C+TDR+TXV | EL297UH090XV36C | R-410A | - - - | - - - | - - - | 37000 | 14.7 | 12.2 | 213185405 | North | USA,Canada | No
ML14XC1-041-230A** | C35-48C+TDR+TXV | EL297UH090XV48C | R-410A | - - - | - - - | - - - | 37000 | 14.7 | 12.2 | 213185406 | North | USA,Canada | No
ML14XC1-041-230A** | C35-48C+TDR+TXV | EL297UH090XV60C | R-410A | - - - | - - - | - - - | 37200 | 14.7 | 12.2 | 213185407 | North | USA,Canada | No
ML14XC1-041-230A** | C35-48C+TDR+TXV | EL297UH110XE60C | R-410A | - - - | - - - | - - - | 37000 | 15.4 | 13 | 213433468 | North | USA,Canada | No
ML14XC1-041-230A** | C35-48C+TDR+TXV | EL297UH110XV48C | R-410A | - - - | - - - | - - - | 37200 | 14.7 | 12.2 | 213185050 | North | USA,Canada | No
ML14XC1-041-230A** | C35-48C+TDR+TXV | EL297UH110XV60C | R-410A | - - - | - - - | - - - | 37200 | 14.7 | 12.2 | 213183170 | North | USA,Canada | No
ML14XC1-041-230A** | C35-48C+TDR+TXV | ML196UH090XE36C | R-410A | 37800 | 16 | 13.5 | 36600 | 14.7 | 12.2 | 205998630 | North | USA,Canada | No
ML14XC1-041-230A** | C35-48C+TDR+TXV | ML196UH090XE48C | R-410A | 38000 | 16 | 13 | 36600 | 15.2 | 13 | 204505120 | North | USA,Canada | No
ML14XC1-041-230A** | C35-48C+TDR+TXV | ML196UH090XE60C | R-410A | 38000 | 16.5 | 14 | 36800 | 15.4 | 13 | 205997154 | North | USA,Canada | No
ML14XC1-041-230A** | C35-48C+TDR+TXV | ML196UH110XE60C | R-410A | 37600 | 17 | 13.5 | 37200 | 15.4 | 13 | 204505121 | North | USA,Canada | No
ML14XC1-041-230A** | C35-48C+TDR+TXV | ML296UH090XV48C | R-410A | 38000 | 16 | 13 | 37200 | 14.7 | 12.2 | 203759360 | North | USA,Canada | No
ML14XC1-041-230A** | C35-48C+TDR+TXV | ML296UH110XV60C | R-410A | 38000 | 16 | 13.5 | 37200 | 15.4 | 13 | 203759361 | North | USA,Canada | No
ML14XC1-041-230A** | C35-48C+TDR+TXV | SL297UH080NV48C | R-410A | 37400 | 16 | 13 | 37200 | 15.2 | 12.5 | 203759362 | North | USA,Canada | No
ML14XC1-041-230A** | C35-48C+TDR+TXV | SL297UH080NV60C | R-410A | 37600 | 16 | 13 | 37200 | 14.7 | 12.2 | 203759363 | North | USA,Canada | No
ML14XC1-041-230A** | C35-48C+TDR+TXV | SLP99UH090XV36C | R-410A | 38000 | 16 | 13 | 37000 | 14.7 | 12.2 | 205543922 | North | USA,Canada | No
ML14XC1-041-230A** | C35-48C+TDR+TXV | SLP99UH090XV48C | R-410A | 38000 | 16 | 13 | 37000 | 14.7 | 12.2 | 205543923 | North | USA,Canada | No
ML14XC1-041-230A** | C35-48C+TDR+TXV | SLP99UH090XV60C | R-410A | 38000 | 16 | 13 | 37200 | 14.7 | 12.2 | 205543925 | North | USA,Canada | No
ML14XC1-041-230A** | C35-48C+TDR+TXV | SLP99UH110XV60C | R-410A | 38500 | 16 | 13.5 | 37200 | 14.7 | 12.2 | 205543926 | North | USA,Canada | No
ML14XC1-041-230A** | C35-49C+TDR+TXV | EL195UH080NE48C | R-410A | 38000 | 16 | 13 | 36800 | 15.2 | 12.5 | 201854122 | North | USA,Canada | No
ML14XC1-041-230A** | C35-49C+TDR+TXV | EL195UH100NE60C | R-410A | 38500 | 16 | 13 | 37200 | 15.2 | 13 | 201854123 | North | USA,Canada | No
ML14XC1-041-230A** | C35-49C+TDR+TXV | EL196UH090XE48C | R-410A | 38500 | 16 | 13.5 | 37000 | 15.4 | 13 | 201868724 | North | USA,Canada | No
ML14XC1-041-230A** | C35-49C+TDR+TXV | EL196UH110XE60C | R-410A | 39000 | 16 | 13 | 37400 | 15.4 | 13 | 201868725 | North | USA,Canada | No
ML14XC1-041-230A** | C35-49C+TDR+TXV | EL297UH090XE48C | R-410A | - - - | - - - | - - - | 37200 | 15.2 | 13 | 213500390 | North | USA,Canada | No
ML14XC1-041-230A** | C35-49C+TDR+TXV | EL297UH090XV36C | R-410A | - - - | - - - | - - - | 37400 | 15.2 | 12.5 | 213185408 | North | USA,Canada | No
ML14XC1-041-230A** | C35-49C+TDR+TXV | EL297UH090XV48C | R-410A | - - - | - - - | - - - | 37400 | 15.2 | 12.5 | 213185409 | North | USA,Canada | No
ML14XC1-041-230A** | C35-49C+TDR+TXV | EL297UH110XE60C | R-410A | - - - | - - - | - - - | 37200 | 15.4 | 13 | 213433469 | North | USA,Canada | No
ML14XC1-041-230A** | C35-49C+TDR+TXV | EL297UH110XV48C | R-410A | - - - | - - - | - - - | 37600 | 15.2 | 12.5 | 213185051 | North | USA,Canada | No
ML14XC1-041-230A** | C35-49C+TDR+TXV | EL297UH110XV60C | R-410A | - - - | - - - | - - - | 37600 | 15.2 | 12.5 | 213182075 | North | USA,Canada | No
ML14XC1-041-230A** | C35-49C+TDR+TXV | ML196UH090XE36C | R-410A | 38000 | 16 | 13.5 | 37000 | 14.7 | 12.2 | 205996999 | North | USA,Canada | No
ML14XC1-041-230A** | C35-49C+TDR+TXV | ML196UH090XE48C | R-410A | 38500 | 16 | 13.5 | 37000 | 15.4 | 13 | 204505122 | North | USA,Canada | No
ML14XC1-041-230A** | C35-49C+TDR+TXV | ML196UH090XE60C | R-410A | 38500 | 16.5 | 14 | 37200 | 15.4 | 13 | 205997155 | North | USA,Canada | No
ML14XC1-041-230A** | C35-49C+TDR+TXV | ML196UH110XE60C | R-410A | 39000 | 16 | 13 | 37400 | 15.4 | 13 | 204505123 | North | USA,Canada | No
ML14XC1-041-230A** | C35-49C+TDR+TXV | ML296UH090XV48C | R-410A | 38500 | 16 | 13 | 37800 | 15.2 | 12.5 | 203759372 | North | USA,Canada | No
ML14XC1-041-230A** | C35-49C+TDR+TXV | ML296UH110XV60C | R-410A | 38500 | 16.5 | 13.5 | 37600 | 15.4 | 13 | 203759373 | North | USA,Canada | No
ML14XC1-041-230A** | C35-49C+TDR+TXV | SL297UH080NV48C | R-410A | 37800 | 17 | 13 | 37600 | 15.2 | 13 | 203759375 | North | USA,Canada | No
ML14XC1-041-230A** | C35-49C+TDR+TXV | SLP99UH090XV36C | R-410A | 38500 | 16 | 13 | 37400 | 15.2 | 12.5 | 205543927 | North | USA,Canada | No
ML14XC1-041-230A** | C35-49C+TDR+TXV | SLP99UH090XV48C | R-410A | 38500 | 16 | 13 | 37400 | 15.2 | 12.5 | 205543928 | North | USA,Canada | No
ML14XC1-041-230A** | C35-49C+TDR+TXV | SLP99UH090XV60C | R-410A | 39000 | 16 | 13 | 37800 | 14.7 | 12.2 | 205543929 | North | USA,Canada | No
ML14XC1-041-230A** | C35-49C+TDR+TXV | SLP99UH110XV60C | R-410A | 39000 | 16 | 13.5 | 37600 | 15.2 | 12.5 | 205543931 | North | USA,Canada | No
ML14XC1-041-230A** | C35-50/60C+TDR+TXV | EL195UH080NE48C | R-410A | 37200 | 16 | 13 | 36000 | 14.7 | 12.2 | 201854124 | North | USA,Canada | No
ML14XC1-041-230A** | C35-50/60C+TDR+TXV | EL195UH100NE60C | R-410A | 37400 | 16 | 13 | 36200 | 14.7 | 12.2 | 201854125 | North | USA,Canada | No
ML14XC1-041-230A** | C35-50/60C+TDR+TXV | EL196UH090XE48C | R-410A | 37600 | 16 | 13 | 36000 | 14.7 | 12.2 | 201868726 | North | USA,Canada | No
ML14XC1-041-230A** | C35-50/60C+TDR+TXV | EL196UH110XE60C | R-410A | 37400 | 16 | 13 | 36600 | 15.2 | 12.5 | 201868727 | North | USA,Canada | No
ML14XC1-041-230A** | C35-50/60C+TDR+TXV | EL297UH090XE48C | R-410A | - - - | - - - | - - - | 36200 | 14.7 | 12.2 | 213500391 | North | USA,Canada | No
ML14XC1-041-230A** | C35-50/60C+TDR+TXV | EL297UH110XE60C | R-410A | - - - | - - - | - - - | 36400 | 15.2 | 12.5 | 213433470 | North | USA,Canada | No
ML14XC1-041-230A** | C35-50/60C+TDR+TXV | EL297UH110XV48C | R-410A | - - - | - - - | - - - | 36800 | 14.7 | 12.2 | 213185052 | North | USA,Canada | No
ML14XC1-041-230A** | C35-50/60C+TDR+TXV | EL297UH110XV60C | R-410A | - - - | - - - | - - - | 36800 | 14.7 | 12.2 | 213183171 | North | USA,Canada | No
ML14XC1-041-230A** | C35-50/60C+TDR+TXV | ML196UH090XE36C | R-410A | 37400 | 15.5 | 12.5 | 36200 | 14.7 | 12.2 | 205998631 | North | USA,Canada | No
ML14XC1-041-230A** | C35-50/60C+TDR+TXV | ML196UH090XE48C | R-410A | 37600 | 16 | 13 | 36000 | 14.7 | 12.2 | 204505124 | North | USA,Canada | No
ML14XC1-041-230A** | C35-50/60C+TDR+TXV | ML196UH090XE60C | R-410A | 37800 | 16 | 13.5 | 36200 | 14.7 | 12.2 | 205999026 | North | USA,Canada | No
ML14XC1-041-230A** | C35-50/60C+TDR+TXV | ML196UH110XE60C | R-410A | 37400 | 16 | 13 | 36600 | 15.2 | 12.5 | 204505125 | North | USA,Canada | No
ML14XC1-041-230A** | C35-50/60C+TDR+TXV | SLP99UH090XV36C | R-410A | 37600 | 16 | 13 | 36600 | 14.7 | 12.2 | 205543932 | North | USA,Canada | No
ML14XC1-041-230A** | C35-50/60C+TDR+TXV | SLP99UH090XV48C | R-410A | 37800 | 16 | 13 | 36800 | 14.7 | 12.2 | 205543933 | North | USA,Canada | No
ML14XC1-041-230A** | C35-50/60C+TDR+TXV | SLP99UH090XV60C | R-410A | 37600 | 16 | 13 | 37000 | 14.7 | 12.2 | 205543935 | North | USA,Canada | No
ML14XC1-041-230A** | C35-50/60C+TDR+TXV | SLP99UH110XV60C | R-410A | 38000 | 16 | 13 | 36800 | 14.7 | 12.2 | 205543936 | North | USA,Canada | No
ML14XC1-041-230A** | C35-60C+TDR+TXV | EL195UH080NE48C | R-410A | 38500 | 16 | 13 | 37800 | 15.2 | 12.5 | 201854126 | North | USA,Canada | No
ML14XC1-041-230A** | C35-60C+TDR+TXV | EL195UH100NE60C | R-410A | 39000 | 16 | 13 | 37600 | 15.4 | 13 | 201854127 | North | USA,Canada | No
ML14XC1-041-230A** | C35-60C+TDR+TXV | EL196UH090XE48C | R-410A | 39000 | 17 | 13.5 | 37400 | 15.4 | 13 | 201868728 | North | USA,Canada | No
ML14XC1-041-230A** | C35-60C+TDR+TXV | EL196UH110XE60C | R-410A | 39500 | 17 | 13.5 | 37800 | 15.6 | 13 | 201868729 | North | USA,Canada | No
ML14XC1-041-230A** | C35-60C+TDR+TXV | EL297UH090XE48C | R-410A | - - - | - - - | - - - | 37600 | 15.5 | 13 | 213500392 | North | USA,Canada | No
ML14XC1-041-230A** | C35-60C+TDR+TXV | EL297UH090XV36C | R-410A | - - - | - - - | - - - | 37800 | 15.4 | 12.5 | 213185410 | North | USA,Canada | No
ML14XC1-041-230A** | C35-60C+TDR+TXV | EL297UH090XV48C | R-410A | - - - | - - - | - - - | 38000 | 15.4 | 13 | 213185411 | North | USA,Canada | No
ML14XC1-041-230A** | C35-60C+TDR+TXV | EL297UH090XV60C | R-410A | - - - | - - - | - - - | 38000 | 15.2 | 12.5 | 213185412 | North | USA,Canada | No
ML14XC1-041-230A** | C35-60C+TDR+TXV | EL297UH110XE60C | R-410A | - - - | - - - | - - - | 37800 | 15.6 | 13 | 213433471 | North | USA,Canada | No
ML14XC1-041-230A** | C35-60C+TDR+TXV | EL297UH110XV60C | R-410A | - - - | - - - | - - - | 37800 | 15.4 | 12.5 | 213182241 | North | USA,Canada | No
ML14XC1-041-230A** | C35-60C+TDR+TXV | ML196UH090XE36C | R-410A | 38500 | 16.5 | 13.5 | 37600 | 15.2 | 13 | 205998632 | North | USA,Canada | No
ML14XC1-041-230A** | C35-60C+TDR+TXV | ML196UH090XE48C | R-410A | 39000 | 17 | 13.5 | 37400 | 15.4 | 13 | 204505126 | North | USA,Canada | No
ML14XC1-041-230A** | C35-60C+TDR+TXV | ML196UH090XE60C | R-410A | 39000 | 16.5 | 14 | 37600 | 15.6 | 13 | 205999027 | North | USA,Canada | No
ML14XC1-041-230A** | C35-60C+TDR+TXV | ML196UH110XE60C | R-410A | 39500 | 17 | 13.5 | 37800 | 15.6 | 13 | 204505127 | North | USA,Canada | No
ML14XC1-041-230A** | C35-60C+TDR+TXV | ML296UH090XV48C | R-410A | 39000 | 17 | 13.5 | 38000 | 15.4 | 13 | 203759388 | North | USA,Canada | No
ML14XC1-041-230A** | C35-60C+TDR+TXV | ML296UH110XV60C | R-410A | 39000 | 16.5 | 14 | 38000 | 15.6 | 13 | 203759389 | North | USA,Canada | No
ML14XC1-041-230A** | C35-60C+TDR+TXV | SL297UH080NV48C | R-410A | 38500 | 17 | 14 | 38000 | 15.4 | 13 | 203759395 | North | USA,Canada | No
ML14XC1-041-230A** | C35-60C+TDR+TXV | SL297UH080NV60C | R-410A | 38500 | 17 | 13 | 38000 | 15.4 | 13 | 203759396 | North | USA,Canada | No
ML14XC1-041-230A** | C35-60C+TDR+TXV | SLP99UH090XV36C | R-410A | 39000 | 16 | 13.5 | 37800 | 15.4 | 12.5 | 205543937 | North | USA,Canada | No
ML14XC1-041-230A** | C35-60C+TDR+TXV | SLP99UH090XV48C | R-410A | 39000 | 17 | 13.5 | 38000 | 15.4 | 13 | 205541649 | North | USA,Canada | No
ML14XC1-041-230A** | C35-60C+TDR+TXV | SLP99UH090XV60C | R-410A | 39500 | 16 | 13.5 | 38000 | 15.2 | 12.5 | 205543939 | North | USA,Canada | No
ML14XC1-041-230A** | C35-60C+TDR+TXV | SLP99UH110XV60C | R-410A | 39500 | 17 | 13.5 | 38000 | 15.4 | 13 | 205543940 | North | USA,Canada | No
ML14XC1-041-230A** | C35-60D+TDR+TXV | ML196UH135XE60D | R-410A | 39000 | 17 | 14 | 37400 | 15.4 | 13 | 205998334 | North | USA,Canada | No
ML14XC1-041-230A** | CBA25UHE-042-230 | - - - | R-410A | - - - | - - - | - - - | 35600 | 14.7 | 12.2 | 212510754 | North | USA,Canada | No
ML14XC1-041-230A** | CBA25UHV-042-230 | - - - | R-410A | 38000 | 16.5 | 13.5 | 37000 | 15.4 | 13 | 202540554 | North | USA,Canada | No
ML14XC1-041-230A** | CBA25UHV-048-230 | - - - | R-410A | 38500 | 16.5 | 13.5 | 37400 | 15.4 | 13 | 202540555 | North | USA,Canada | No
ML14XC1-041-230A** | CBA27UHE-048-230+TDR | - - - | R-410A | 38500 | 16 | 13 | 37400 | 15.8 | 13 | 10259425 | North | USA,Canada | No
ML14XC1-041-230A** | CBA38MV-048-230+TDR | - - - | R-410A | 38000 | 17 | 14 | 37800 | 15.6 | 13 | 201851069 | North | USA,Canada | No
ML14XC1-041-230A** | CBK45UHET-042-230 | - - - | R-410A | - - - | - - - | - - - | 35600 | 14.4 | 12.2 | 214860679 | North | USA,Canada | No
ML14XC1-041-230A** | CBK45UHVT-042-230 | - - - | R-410A | - - - | - - - | - - - | 37000 | 15.4 | 13 | 214860469 | North | USA,Canada | No
ML14XC1-041-230A** | CBK45UHVT-048-230 | - - - | R-410A | - - - | - - - | - - - | 37400 | 15.4 | 13 | 214860470 | North | USA,Canada | No
ML14XC1-041-230A** | CBK47UHET-048-230 | - - - | R-410A | - - - | - - - | - - - | 37400 | 15.4 | 13 | 214860447 | North | USA,Canada | No
ML14XC1-041-230A** | CH23-41+TDR+TXV | ML196UH090XE36C | R-410A | 36400 | 15.5 | 12.5 | 34400 | 14.3 | 12 | 205998634 | North | USA,Canada | No
ML14XC1-041-230A** | CH23-41+TDR+TXV | ML196UH090XE60C | R-410A | 36800 | 16 | 13.5 | 34600 | 14.7 | 12.2 | 205997157 | North | USA,Canada | No
ML14XC1-041-230A** | CH23-41+TDR+TXV | ML196UH135XE60D | R-410A | 37200 | 16 | 13.5 | 34800 | 14.7 | 12.2 | 205998336 | North | USA,Canada | No
ML14XC1-041-230A** | CH23-51+TDR+TXV | ML196UH090XE36C | R-410A | 36600 | 15.5 | 12.5 | 34600 | 14.4 | 12 | 205997000 | North | USA,Canada | No
ML14XC1-041-230A** | CH23-51+TDR+TXV | ML196UH090XE60C | R-410A | 37000 | 16 | 13.5 | 34800 | 14.7 | 12.2 | 205997158 | North | USA,Canada | No
ML14XC1-041-230A** | CH23-51+TDR+TXV | ML196UH135XE60D | R-410A | 37400 | 16 | 13.5 | 35000 | 14.7 | 12.2 | 205998337 | North | USA,Canada | No
ML14XC1-041-230A** | CH23-65+TDR+TXV | ML196UH070XE48B | R-410A | 37200 | 16 | 13.5 | 34800 | 14.4 | 12 | 205998059 | North | USA,Canada | No
ML14XC1-041-230A** | CH23-65+TDR+TXV | ML196UH090XE36C | R-410A | 37000 | 15.5 | 12.5 | 35200 | 14.4 | 12.2 | 205998635 | North | USA,Canada | No
ML14XC1-041-230A** | CH23-65+TDR+TXV | ML196UH090XE60C | R-410A | 37400 | 16 | 13.5 | 35200 | 14.7 | 12.2 | 205997159 | North | USA,Canada | No
ML14XC1-041-230A** | CH23-65+TDR+TXV | ML196UH135XE60D | R-410A | 37800 | 16.5 | 14 | 35600 | 14.7 | 12.2 | 205998338 | North | USA,Canada | No
ML14XC1-041-230A** | CH23-68+TDR+TXV | ML196UH070XE48B | R-410A | 38500 | 16.5 | 14 | 36200 | 14.7 | 12.2 | 205998060 | North | USA,Canada | No
ML14XC1-041-230A** | CH23-68+TDR+TXV | ML196UH090XE36C | R-410A | 38500 | 16 | 14 | 36600 | 14.7 | 12.2 | 205998636 | North | USA,Canada | No
ML14XC1-041-230A** | CH23-68+TDR+TXV | ML196UH090XE60C | R-410A | 38500 | 16.5 | 14 | 36600 | 15.4 | 13 | 205997160 | North | USA,Canada | No
ML14XC1-041-230A** | CH23-68+TDR+TXV | ML196UH135XE60D | R-410A | 39000 | 17 | 14 | 37000 | 15.4 | 13 | 205998339 | North | USA,Canada | No
ML14XC1-041-230A** | CHX35-36C+TDR | ML196UH090XE36C | R-410A | 36200 | 15.5 | 12.5 | 34800 | 14.4 | 12.2 | 205998641 | North | USA,Canada | No
ML14XC1-041-230A** | CHX35-36C+TDR | ML196UH090XE60C | R-410A | 36600 | 15.5 | 12.5 | 35000 | 14.7 | 12.2 | 205999032 | North | USA,Canada | No
ML14XC1-041-230A** | CHX35-42B+TDR | EL297UH045XV36B | R-410A | - - - | - - - | - - - | 37400 | 14.4 | 12.2 | 213185292 | North | USA,Canada | No
ML14XC1-041-230A** | CHX35-42B+TDR | EL297UH110XV60C | R-410A | - - - | - - - | - - - | 37400 | 14.4 | 12.2 | 213183184 | North | USA,Canada | No
ML14XC1-041-230A** | CHX35-42B+TDR | ML196UH070XE48B | R-410A | 38500 | 16 | 13.5 | 37200 | 14.4 | 12.2 | 205998069 | North | USA,Canada | No
ML14XC1-041-230A** | CHX35-42B+TDR | ML296UH045XV36B | R-410A | 38000 | 16 | 13 | 37400 | 14.4 | 12.2 | 202842439 | North | USA,Canada | No
ML14XC1-041-230A** | CHX35-42B+TDR | SL297UH040NV36B | R-410A | 38000 | 16 | 13 | 37600 | 14.7 | 12.2 | 202190630 | North | USA,Canada | No
ML14XC1-041-230A** | CHX35-42B+TDR | SLP99UH070XV36B | R-410A | 38500 | 16 | 13 | 37400 | 14.7 | 12.2 | 205542922 | North | USA,Canada | No
ML14XC1-041-230A** | CHX35-42C+TDR | EL195UH080NE48C | R-410A | 37800 | 16 | 13 | 36400 | 14.7 | 12.2 | 202190415 | North | USA,Canada | No
ML14XC1-041-230A** | CHX35-42C+TDR | EL195UH100NE60C | R-410A | 37800 | 16 | 13 | 36600 | 14.7 | 12.2 | 202190417 | North | USA,Canada | No
ML14XC1-041-230A** | CHX35-42C+TDR | EL196UH090XE48C | R-410A | 38000 | 16 | 13 | 36600 | 15.4 | 13 | 202190821 | North | USA,Canada | No
ML14XC1-041-230A** | CHX35-42C+TDR | EL196UH110XE60C | R-410A | 37800 | 17 | 13.5 | 37000 | 15.2 | 13 | 202190822 | North | USA,Canada | No
ML14XC1-041-230A** | CHX35-42C+TDR | EL297UH090XE48C | R-410A | - - - | - - - | - - - | 36600 | 15.1 | 12.5 | 213500192 | North | USA,Canada | No
ML14XC1-041-230A** | CHX35-42C+TDR | EL297UH090XV36C | R-410A | - - - | - - - | - - - | 37000 | 14.7 | 12.2 | 213185248 | North | USA,Canada | No
ML14XC1-041-230A** | CHX35-42C+TDR | EL297UH090XV48C | R-410A | - - - | - - - | - - - | 37200 | 14.7 | 12.2 | 213185249 | North | USA,Canada | No
ML14XC1-041-230A** | CHX35-42C+TDR | EL297UH090XV60C | R-410A | - - - | - - - | - - - | 37400 | 14.7 | 12.2 | 213185250 | North | USA,Canada | No
ML14XC1-041-230A** | CHX35-42C+TDR | EL297UH110XE60C | R-410A | - - - | - - - | - - - | 36800 | 15.2 | 12.5 | 213433551 | North | USA,Canada | No
ML14XC1-041-230A** | CHX35-42C+TDR | EL297UH110XV48C | R-410A | - - - | - - - | - - - | 37200 | 14.7 | 12.2 | 213185251 | North | USA,Canada | No
ML14XC1-041-230A** | CHX35-42C+TDR | EL297UH110XV60C | R-410A | - - - | - - - | - - - | 37000 | 14.7 | 12.2 | 213183181 | North | USA,Canada | No
ML14XC1-041-230A** | CHX35-42C+TDR | ML196UH090XE36C | R-410A | 37800 | 16 | 13.5 | 36600 | 14.7 | 12.2 | 205998642 | North | USA,Canada | No
ML14XC1-041-230A** | CHX35-42C+TDR | ML196UH090XE48C | R-410A | 38000 | 16 | 13 | 36600 | 15.4 | 13 | 204505144 | North | USA,Canada | No
ML14XC1-041-230A** | CHX35-42C+TDR | ML196UH090XE60C | R-410A | 38000 | 16.5 | 13.5 | 36600 | 15.2 | 12.5 | 205999033 | North | USA,Canada | No
ML14XC1-041-230A** | CHX35-42C+TDR | ML196UH110XE60C | R-410A | 37800 | 17 | 13.5 | 37000 | 15.2 | 13 | 204505145 | North | USA,Canada | No
ML14XC1-041-230A** | CHX35-42C+TDR | ML296UH090XV48C | R-410A | 38000 | 16 | 13 | 37400 | 14.7 | 12.2 | 202842414 | North | USA,Canada | No
ML14XC1-041-230A** | CHX35-42C+TDR | ML296UH110XV60C | R-410A | 38000 | 16 | 13.5 | 37400 | 15.2 | 13 | 202850269 | North | USA,Canada | No
ML14XC1-041-230A** | CHX35-42C+TDR | SL297UH080NV48C | R-410A | 37600 | 16 | 13 | 37200 | 14.7 | 12.2 | 202190610 | North | USA,Canada | No
ML14XC1-041-230A** | CHX35-42C+TDR | SL297UH080NV60C | R-410A | 37800 | 16 | 13 | 37400 | 14.7 | 12.2 | 202190620 | North | USA,Canada | No
ML14XC1-041-230A** | CHX35-42C+TDR | SLP99UH090XV36C | R-410A | 38000 | 16 | 13 | 37000 | 14.7 | 12.2 | 205542923 | North | USA,Canada | No
ML14XC1-041-230A** | CHX35-42C+TDR | SLP99UH090XV48C | R-410A | 38000 | 16 | 13 | 37200 | 14.7 | 12.2 | 205542925 | North | USA,Canada | No
ML14XC1-041-230A** | CHX35-42C+TDR | SLP99UH090XV60C | R-410A | 38000 | 16 | 13 | 37400 | 14.7 | 12.2 | 205542926 | North | USA,Canada | No
ML14XC1-041-230A** | CHX35-42C+TDR | SLP99UH110XV60C | R-410A | 38500 | 16 | 13.5 | 37200 | 14.7 | 12.2 | 205542928 | North | USA,Canada | No
ML14XC1-041-230A** | CHX35-48B+TDR | SL297UH040NV36B | R-410A | 37000 | 16 | 13 | 36400 | 14.4 | 12.2 | 202190631 | North | USA,Canada | No
ML14XC1-041-230A** | CHX35-48C+TDR | EL195UH080NE48C | R-410A | 37400 | 16 | 13 | 36400 | 14.7 | 12.2 | 202190419 | North | USA,Canada | No
ML14XC1-041-230A** | CHX35-48C+TDR | EL195UH100NE60C | R-410A | 37800 | 16 | 13 | 36400 | 14.7 | 12.2 | 202190421 | North | USA,Canada | No
ML14XC1-041-230A** | CHX35-48C+TDR | EL196UH090XE48C | R-410A | 37800 | 16 | 13 | 36200 | 14.7 | 12.2 | 202190823 | North | USA,Canada | No
ML14XC1-041-230A** | CHX35-48C+TDR | EL196UH110XE60C | R-410A | 38000 | 16 | 13 | 36600 | 14.7 | 12.2 | 202190824 | North | USA,Canada | No
ML14XC1-041-230A** | CHX35-48C+TDR | EL297UH090XV36C | R-410A | - - - | - - - | - - - | 36800 | 14.7 | 12.2 | 213185252 | North | USA,Canada | No
ML14XC1-041-230A** | CHX35-48C+TDR | EL297UH090XV48C | R-410A | - - - | - - - | - - - | 36800 | 14.7 | 12.2 | 213185253 | North | USA,Canada | No
ML14XC1-041-230A** | CHX35-48C+TDR | EL297UH110XE60C | R-410A | - - - | - - - | - - - | 36400 | 14.7 | 12.2 | 213434251 | North | USA,Canada | No
ML14XC1-041-230A** | CHX35-48C+TDR | EL297UH110XV48C | R-410A | - - - | - - - | - - - | 36800 | 14.7 | 12.2 | 213185254 | North | USA,Canada | No
ML14XC1-041-230A** | CHX35-48C+TDR | EL297UH110XV60C | R-410A | - - - | - - - | - - - | 36800 | 14.7 | 12.2 | 213183182 | North | USA,Canada | No
ML14XC1-041-230A** | CHX35-48C+TDR | ML196UH090XE36C | R-410A | 37400 | 15.5 | 12.5 | 36200 | 14.7 | 12.2 | 205998643 | North | USA,Canada | No
ML14XC1-041-230A** | CHX35-48C+TDR | ML196UH090XE48C | R-410A | 37800 | 16 | 13 | 36200 | 14.7 | 12.2 | 204505146 | North | USA,Canada | No
ML14XC1-041-230A** | CHX35-48C+TDR | ML196UH090XE60C | R-410A | 37800 | 16 | 13.5 | 36400 | 15.2 | 12.5 | 205999034 | North | USA,Canada | No
ML14XC1-041-230A** | CHX35-48C+TDR | ML196UH110XE60C | R-410A | 38000 | 16 | 13 | 36600 | 14.7 | 12.2 | 204505147 | North | USA,Canada | No
ML14XC1-041-230A** | CHX35-48C+TDR | ML296UH090XV48C | R-410A | 37800 | 16 | 13 | 37000 | 14.7 | 12.2 | 202842415 | North | USA,Canada | No
ML14XC1-041-230A** | CHX35-48C+TDR | SL297UH080NV48C | R-410A | 37400 | 16 | 13 | 37000 | 14.7 | 12.2 | 202190611 | North | USA,Canada | No
ML14XC1-041-230A** | CHX35-48C+TDR | SLP99UH090XV36C | R-410A | 37800 | 16 | 13 | 36800 | 14.7 | 12.2 | 205542929 | North | USA,Canada | No
ML14XC1-041-230A** | CHX35-48C+TDR | SLP99UH090XV48C | R-410A | 38000 | 16 | 13 | 36800 | 14.7 | 12.2 | 205542931 | North | USA,Canada | No
ML14XC1-041-230A** | CHX35-48C+TDR | SLP99UH090XV60C | R-410A | 37800 | 16 | 13 | 37200 | 14.7 | 12.2 | 205542932 | North | USA,Canada | No
ML14XC1-041-230A** | CHX35-48C+TDR | SLP99UH110XV60C | R-410A | 38000 | 16 | 13 | 37000 | 14.7 | 12.2 | 205542933 | North | USA,Canada | No
ML14XC1-041-230A** | CHX35-51/61C+TDR | - - - | R-410A | 38500 | 15.5 | 12.5 | 36800 | 13.8 | 11.7 | 202189168 | North | USA,Canada | No
ML14XC1-041-230A** | CHX35-51/61C+TDR | EL195UH080NE48C | R-410A | 38000 | 16 | 13 | 36800 | 15.2 | 12.5 | 202190423 | North | USA,Canada | No
ML14XC1-041-230A** | CHX35-51/61C+TDR | EL195UH100NE60C | R-410A | 38500 | 16 | 13 | 37000 | 15.2 | 12.5 | 202190424 | North | USA,Canada | No
ML14XC1-041-230A** | CHX35-51/61C+TDR | EL196UH090XE48C | R-410A | 38500 | 16 | 13 | 37200 | 15.4 | 13 | 202190825 | North | USA,Canada | No
ML14XC1-041-230A** | CHX35-51/61C+TDR | EL196UH110XE60C | R-410A | 39000 | 16 | 13 | 37400 | 15.4 | 13 | 202190826 | North | USA,Canada | No
ML14XC1-041-230A** | CHX35-51/61C+TDR | EL297UH090XE48C | R-410A | - - - | - - - | - - - | 37200 | 15.2 | 13 | 213500193 | North | USA,Canada | No
ML14XC1-041-230A** | CHX35-51/61C+TDR | EL297UH110XE60C | R-410A | - - - | - - - | - - - | 37200 | 15.4 | 13 | 213433552 | North | USA,Canada | No
ML14XC1-041-230A** | CHX35-51/61C+TDR | EL297UH110XV48C | R-410A | - - - | - - - | - - - | 37600 | 14.7 | 12.2 | 213185255 | North | USA,Canada | No
ML14XC1-041-230A** | CHX35-51/61C+TDR | EL297UH110XV60C | R-410A | - - - | - - - | - - - | 37600 | 14.7 | 12.2 | 213183183 | North | USA,Canada | No
ML14XC1-041-230A** | CHX35-51/61C+TDR | ML196UH090XE36C | R-410A | 38000 | 16 | 13.5 | 37000 | 14.7 | 12.2 | 205998644 | North | USA,Canada | No
ML14XC1-041-230A** | CHX35-51/61C+TDR | ML196UH090XE48C | R-410A | 38500 | 16 | 13 | 37200 | 15.4 | 13 | 204505148 | North | USA,Canada | No
ML14XC1-041-230A** | CHX35-51/61C+TDR | ML196UH090XE60C | R-410A | 38500 | 16.5 | 14 | 37200 | 15.4 | 13 | 205999035 | North | USA,Canada | No
ML14XC1-041-230A** | CHX35-51/61C+TDR | ML196UH110XE60C | R-410A | 39000 | 16 | 13 | 37400 | 15.4 | 13 | 204505149 | North | USA,Canada | No
ML14XC1-041-230A** | CHX35-51/61C+TDR | SLP99UH090XV36C | R-410A | 38500 | 16 | 13 | 37400 | 14.7 | 12.2 | 205542934 | North | USA,Canada | No
ML14XC1-041-230A** | CHX35-51/61C+TDR | SLP99UH090XV48C | R-410A | 38500 | 16 | 13 | 37600 | 15.2 | 12.5 | 205542935 | North | USA,Canada | No
ML14XC1-041-230A** | CHX35-51/61C+TDR | SLP99UH090XV60C | R-410A | 39000 | 16 | 13 | 37800 | 14.7 | 12.2 | 205542937 | North | USA,Canada | No
ML14XC1-041-230A** | CHX35-51/61C+TDR | SLP99UH110XV60C | R-410A | 38500 | 16 | 13 | 37600 | 14.7 | 12.2 | 205542938 | North | USA,Canada | No
ML14XC1-041-230A** | CHX35-60D+TDR | ML196UH135XE60D | R-410A | 39000 | 17 | 14 | 37200 | 15.2 | 13 | 205998341 | North | USA,Canada | No
ML14XC1-041-230A** | CK40CT-30/36C-0+TDR | ML196UH090XE60C | R-410A | - - - | - - - | - - - | 34400 | 14.4 | 12.2 | 214626588 | North | USA,Canada | No
ML14XC1-041-230A** | CK40CT-36B-0+TDR | ML196UH070XE48B | R-410A | - - - | - - - | - - - | 36400 | 14.3 | 12.2 | 214626593 | North | USA,Canada | No
ML14XC1-041-230A** | CK40CT-36B-0+TDR | ML296UH045XV36B | R-410A | - - - | - - - | - - - | 36400 | 14.3 | 12 | 214626594 | North | USA,Canada | No
ML14XC1-041-230A** | CK40CT-36B-0+TDR | SL297UH040NV36B | R-410A | - - - | - - - | - - - | 36400 | 14.4 | 12.2 | 214626598 | North | USA,Canada | No
ML14XC1-041-230A** | CK40CT-36B-0+TDR | SLP99UH070XV36B | R-410A | - - - | - - - | - - - | 36400 | 14.3 | 12.2 | 214626599 | North | USA,Canada | No
ML14XC1-041-230A** | CK40CT-48B-0+TDR | EL297UH045XV36B | R-410A | - - - | - - - | - - - | 36800 | 14.4 | 12.2 | 214626601 | North | USA,Canada | No
ML14XC1-041-230A** | CK40CT-48B-0+TDR | EL297UH110XV60C | R-410A | - - - | - - - | - - - | 36800 | 14.4 | 12.2 | 214626602 | North | USA,Canada | No
ML14XC1-041-230A** | CK40CT-48B-0+TDR | ML196UH070XE48B | R-410A | - - - | - - - | - - - | 36600 | 14.3 | 12.2 | 214626605 | North | USA,Canada | No
ML14XC1-041-230A** | CK40CT-48B-0+TDR | ML296UH045XV36B | R-410A | - - - | - - - | - - - | 36800 | 14.3 | 12.2 | 214626606 | North | USA,Canada | No
ML14XC1-041-230A** | CK40CT-48B-0+TDR | SL297UH040NV36B | R-410A | - - - | - - - | - - - | 36800 | 14.4 | 12.2 | 214626610 | North | USA,Canada | No
ML14XC1-041-230A** | CK40CT-48B-0+TDR | SLP99UH070XV36B | R-410A | - - - | - - - | - - - | 36800 | 14.4 | 12.2 | 214626611 | North | USA,Canada | No
ML14XC1-041-230A** | CK40CT-48C-0+TDR | EL195UH080NE48C | R-410A | - - - | - - - | - - - | 36200 | 14.7 | 12.2 | 214626612 | North | USA,Canada | No
ML14XC1-041-230A** | CK40CT-48C-0+TDR | EL195UH100NE60C | R-410A | - - - | - - - | - - - | 36600 | 15.2 | 12.5 | 214638349 | North | USA,Canada | No
ML14XC1-041-230A** | CK40CT-48C-0+TDR | EL196UH090XE48C | R-410A | - - - | - - - | - - - | 36600 | 15.2 | 13 | 214638350 | North | USA,Canada | No
ML14XC1-041-230A** | CK40CT-48C-0+TDR | EL196UH110XE60C | R-410A | - - - | - - - | - - - | 37200 | 15.4 | 13 | 214638351 | North | USA,Canada | No
ML14XC1-041-230A** | CK40CT-48C-0+TDR | EL297UH090XE48C | R-410A | - - - | - - - | - - - | 36800 | 14.7 | 12.9 | 214626613 | North | USA,Canada | No
ML14XC1-041-230A** | CK40CT-48C-0+TDR | EL297UH090XV36C | R-410A | - - - | - - - | - - - | 37000 | 14.7 | 12.2 | 214626614 | North | USA,Canada | No
ML14XC1-041-230A** | CK40CT-48C-0+TDR | EL297UH090XV48C | R-410A | - - - | - - - | - - - | 37000 | 14.7 | 12.2 | 214626615 | North | USA,Canada | No
ML14XC1-041-230A** | CK40CT-48C-0+TDR | EL297UH090XV60C | R-410A | - - - | - - - | - - - | 37200 | 14.7 | 12.2 | 214626616 | North | USA,Canada | No
ML14XC1-041-230A** | CK40CT-48C-0+TDR | EL297UH110XE60C | R-410A | - - - | - - - | - - - | 37000 | 15.4 | 13 | 214638355 | North | USA,Canada | No
ML14XC1-041-230A** | CK40CT-48C-0+TDR | EL297UH110XV48C | R-410A | - - - | - - - | - - - | 37200 | 14.7 | 12.2 | 214626617 | North | USA,Canada | No
ML14XC1-041-230A** | CK40CT-48C-0+TDR | EL297UH110XV60C | R-410A | - - - | - - - | - - - | 37000 | 14.7 | 12.2 | 214626618 | North | USA,Canada | No
ML14XC1-041-230A** | CK40CT-48C-0+TDR | ML196UH090XE36C | R-410A | - - - | - - - | - - - | 36600 | 14.7 | 12.2 | 214626619 | North | USA,Canada | No
ML14XC1-041-230A** | CK40CT-48C-0+TDR | ML196UH090XE48C | R-410A | - - - | - - - | - - - | 36600 | 15.2 | 13 | 214638362 | North | USA,Canada | No
ML14XC1-041-230A** | CK40CT-48C-0+TDR | ML196UH090XE60C | R-410A | - - - | - - - | - - - | 36800 | 15.4 | 13 | 214638363 | North | USA,Canada | No
ML14XC1-041-230A** | CK40CT-48C-0+TDR | ML196UH110XE60C | R-410A | - - - | - - - | - - - | 37200 | 15.4 | 13 | 214638364 | North | USA,Canada | No
ML14XC1-041-230A** | CK40CT-48C-0+TDR | ML296UH090XV48C | R-410A | - - - | - - - | - - - | 37200 | 14.7 | 12.2 | 214626620 | North | USA,Canada | No
ML14XC1-041-230A** | CK40CT-48C-0+TDR | ML296UH110XV60C | R-410A | - - - | - - - | - - - | 37200 | 15.4 | 13 | 214638365 | North | USA,Canada | No
ML14XC1-041-230A** | CK40CT-48C-0+TDR | SL297UH080NV48C | R-410A | - - - | - - - | - - - | 37200 | 15.2 | 12.5 | 214638370 | North | USA,Canada | No
ML14XC1-041-230A** | CK40CT-48C-0+TDR | SL297UH080NV60C | R-410A | - - - | - - - | - - - | 37200 | 14.7 | 12.2 | 214626623 | North | USA,Canada | No
ML14XC1-041-230A** | CK40CT-48C-0+TDR | SLP99UH090XV36C | R-410A | - - - | - - - | - - - | 37000 | 14.7 | 12.2 | 214626624 | North | USA,Canada | No
ML14XC1-041-230A** | CK40CT-48C-0+TDR | SLP99UH090XV48C | R-410A | - - - | - - - | - - - | 37000 | 14.7 | 12.2 | 214626625 | North | USA,Canada | No
ML14XC1-041-230A** | CK40CT-48C-0+TDR | SLP99UH090XV60C | R-410A | - - - | - - - | - - - | 37200 | 14.7 | 12.2 | 214626626 | North | USA,Canada | No
ML14XC1-041-230A** | CK40CT-48C-0+TDR | SLP99UH110XV60C | R-410A | - - - | - - - | - - - | 37200 | 14.7 | 12.2 | 214626627 | North | USA,Canada | No
ML14XC1-041-230A** | CK40CT-49C-0+TDR | - - - | R-410A | - - - | - - - | - - - | 36600 | 13.8 | 11.7 | 214626628 | North | USA,Canada | No
ML14XC1-041-230A** | CK40CT-49C-0+TDR | EL195UH080NE48C | R-410A | - - - | - - - | - - - | 36800 | 15.2 | 12.5 | 214638372 | North | USA,Canada | No
ML14XC1-041-230A** | CK40CT-49C-0+TDR | EL195UH100NE60C | R-410A | - - - | - - - | - - - | 37200 | 15.2 | 13 | 214638373 | North | USA,Canada | No
ML14XC1-041-230A** | CK40CT-49C-0+TDR | EL196UH090XE48C | R-410A | - - - | - - - | - - - | 37000 | 15.4 | 13 | 214638374 | North | USA,Canada | No
ML14XC1-041-230A** | CK40CT-49C-0+TDR | EL196UH110XE60C | R-410A | - - - | - - - | - - - | 37400 | 15.4 | 13 | 214638375 | North | USA,Canada | No
ML14XC1-041-230A** | CK40CT-49C-0+TDR | EL297UH090XE48C | R-410A | - - - | - - - | - - - | 37200 | 15.2 | 13 | 214638379 | North | USA,Canada | No
ML14XC1-041-230A** | CK40CT-49C-0+TDR | EL297UH090XV36C | R-410A | - - - | - - - | - - - | 37400 | 15.2 | 12.5 | 214638380 | North | USA,Canada | No
ML14XC1-041-230A** | CK40CT-49C-0+TDR | EL297UH090XV48C | R-410A | - - - | - - - | - - - | 37400 | 15.2 | 12.5 | 214638381 | North | USA,Canada | No
ML14XC1-041-230A** | CK40CT-49C-0+TDR | EL297UH110XE60C | R-410A | - - - | - - - | - - - | 37200 | 15.4 | 13 | 214638382 | North | USA,Canada | No
ML14XC1-041-230A** | CK40CT-49C-0+TDR | EL297UH110XV48C | R-410A | - - - | - - - | - - - | 37600 | 15.2 | 12.5 | 214638383 | North | USA,Canada | No
ML14XC1-041-230A** | CK40CT-49C-0+TDR | EL297UH110XV60C | R-410A | - - - | - - - | - - - | 37400 | 15.2 | 12.5 | 214638384 | North | USA,Canada | No
ML14XC1-041-230A** | CK40CT-49C-0+TDR | ML196UH090XE36C | R-410A | - - - | - - - | - - - | 37000 | 14.7 | 12.2 | 214626629 | North | USA,Canada | No
ML14XC1-041-230A** | CK40CT-49C-0+TDR | ML196UH090XE48C | R-410A | - - - | - - - | - - - | 37000 | 15.4 | 13 | 214638392 | North | USA,Canada | No
ML14XC1-041-230A** | CK40CT-49C-0+TDR | ML196UH090XE60C | R-410A | - - - | - - - | - - - | 37200 | 15.4 | 13 | 214638393 | North | USA,Canada | No
ML14XC1-041-230A** | CK40CT-49C-0+TDR | ML196UH110XE60C | R-410A | - - - | - - - | - - - | 37400 | 15.4 | 13 | 214638394 | North | USA,Canada | No
ML14XC1-041-230A** | CK40CT-49C-0+TDR | ML296UH090XV48C | R-410A | - - - | - - - | - - - | 37800 | 15.2 | 12.5 | 214638395 | North | USA,Canada | No
ML14XC1-041-230A** | CK40CT-49C-0+TDR | ML296UH110XV60C | R-410A | - - - | - - - | - - - | 37600 | 15.4 | 13 | 214638396 | North | USA,Canada | No
ML14XC1-041-230A** | CK40CT-49C-0+TDR | SL297UH080NV48C | R-410A | - - - | - - - | - - - | 37600 | 15.2 | 13 | 214638401 | North | USA,Canada | No
ML14XC1-041-230A** | CK40CT-49C-0+TDR | SLP99UH090XV36C | R-410A | - - - | - - - | - - - | 37400 | 15.2 | 12.5 | 214638402 | North | USA,Canada | No
ML14XC1-041-230A** | CK40CT-49C-0+TDR | SLP99UH090XV48C | R-410A | - - - | - - - | - - - | 37400 | 15.2 | 12.5 | 214638403 | North | USA,Canada | No
ML14XC1-041-230A** | CK40CT-49C-0+TDR | SLP99UH090XV60C | R-410A | - - - | - - - | - - - | 37800 | 14.7 | 12.2 | 214626630 | North | USA,Canada | No
ML14XC1-041-230A** | CK40CT-49C-0+TDR | SLP99UH110XV60C | R-410A | - - - | - - - | - - - | 37600 | 15.2 | 12.5 | 214638404 | North | USA,Canada | No
ML14XC1-041-230A** | CK40CT-50/60C-0+TDR | EL195UH080NE48C | R-410A | - - - | - - - | - - - | 36000 | 14.7 | 12.2 | 214626632 | North | USA,Canada | No
ML14XC1-041-230A** | CK40CT-50/60C-0+TDR | EL195UH100NE60C | R-410A | - - - | - - - | - - - | 36200 | 14.7 | 12.2 | 214626633 | North | USA,Canada | No
ML14XC1-041-230A** | CK40CT-50/60C-0+TDR | EL196UH090XE48C | R-410A | - - - | - - - | - - - | 36000 | 14.7 | 12.2 | 214626634 | North | USA,Canada | No
ML14XC1-041-230A** | CK40CT-50/60C-0+TDR | EL196UH110XE60C | R-410A | - - - | - - - | - - - | 36600 | 15.2 | 12.5 | 214638405 | North | USA,Canada | No
ML14XC1-041-230A** | CK40CT-50/60C-0+TDR | EL297UH090XE48C | R-410A | - - - | - - - | - - - | 36200 | 14.7 | 12.2 | 214626635 | North | USA,Canada | No
ML14XC1-041-230A** | CK40CT-50/60C-0+TDR | EL297UH110XE60C | R-410A | - - - | - - - | - - - | 36400 | 15.2 | 12.5 | 214638409 | North | USA,Canada | No
ML14XC1-041-230A** | CK40CT-50/60C-0+TDR | EL297UH110XV48C | R-410A | - - - | - - - | - - - | 36800 | 14.7 | 12.2 | 214626636 | North | USA,Canada | No
ML14XC1-041-230A** | CK40CT-50/60C-0+TDR | EL297UH110XV60C | R-410A | - - - | - - - | - - - | 36800 | 14.7 | 12.2 | 214626637 | North | USA,Canada | No
ML14XC1-041-230A** | CK40CT-50/60C-0+TDR | ML196UH090XE36C | R-410A | - - - | - - - | - - - | 36200 | 14.7 | 12.2 | 214626642 | North | USA,Canada | No
ML14XC1-041-230A** | CK40CT-50/60C-0+TDR | ML196UH090XE48C | R-410A | - - - | - - - | - - - | 36000 | 14.7 | 12.2 | 214626643 | North | USA,Canada | No
ML14XC1-041-230A** | CK40CT-50/60C-0+TDR | ML196UH090XE60C | R-410A | - - - | - - - | - - - | 36200 | 14.7 | 12.2 | 214626644 | North | USA,Canada | No
ML14XC1-041-230A** | CK40CT-50/60C-0+TDR | ML196UH110XE60C | R-410A | - - - | - - - | - - - | 36600 | 15.2 | 12.5 | 214638412 | North | USA,Canada | No
ML14XC1-041-230A** | CK40CT-50/60C-0+TDR | SLP99UH090XV36C | R-410A | - - - | - - - | - - - | 36600 | 14.7 | 12.2 | 214626645 | North | USA,Canada | No
ML14XC1-041-230A** | CK40CT-50/60C-0+TDR | SLP99UH090XV48C | R-410A | - - - | - - - | - - - | 36800 | 14.7 | 12.2 | 214626646 | North | USA,Canada | No
ML14XC1-041-230A** | CK40CT-50/60C-0+TDR | SLP99UH090XV60C | R-410A | - - - | - - - | - - - | 37000 | 14.7 | 12.2 | 214626647 | North | USA,Canada | No
ML14XC1-041-230A** | CK40CT-50/60C-0+TDR | SLP99UH110XV60C | R-410A | - - - | - - - | - - - | 36800 | 14.7 | 12.2 | 214626648 | North | USA,Canada | No
ML14XC1-041-230A** | CK40CT-60C-0+TDR | EL195UH080NE48C | R-410A | - - - | - - - | - - - | 37800 | 15.2 | 12.5 | 214638414 | North | USA,Canada | No
ML14XC1-041-230A** | CK40CT-60C-0+TDR | EL195UH100NE60C | R-410A | - - - | - - - | - - - | 37600 | 15.4 | 13 | 214638415 | North | USA,Canada | No
ML14XC1-041-230A** | CK40CT-60C-0+TDR | EL196UH090XE48C | R-410A | - - - | - - - | - - - | 37400 | 15.4 | 13 | 214638416 | North | USA,Canada | No
ML14XC1-041-230A** | CK40CT-60C-0+TDR | EL196UH110XE60C | R-410A | - - - | - - - | - - - | 37800 | 15.6 | 13 | 214638417 | North | USA,Canada | No
ML14XC1-041-230A** | CK40CT-60C-0+TDR | EL297UH090XE48C | R-410A | - - - | - - - | - - - | 37600 | 15.5 | 13 | 214638421 | North | USA,Canada | No
ML14XC1-041-230A** | CK40CT-60C-0+TDR | EL297UH090XV36C | R-410A | - - - | - - - | - - - | 37800 | 15.4 | 12.5 | 214638422 | North | USA,Canada | No
ML14XC1-041-230A** | CK40CT-60C-0+TDR | EL297UH090XV48C | R-410A | - - - | - - - | - - - | 38000 | 15.4 | 13 | 214638423 | North | USA,Canada | No
ML14XC1-041-230A** | CK40CT-60C-0+TDR | EL297UH090XV60C | R-410A | - - - | - - - | - - - | 38000 | 15.2 | 12.5 | 214638424 | North | USA,Canada | No
ML14XC1-041-230A** | CK40CT-60C-0+TDR | EL297UH110XE60C | R-410A | - - - | - - - | - - - | 37800 | 15.6 | 13 | 214638425 | North | USA,Canada | No
ML14XC1-041-230A** | CK40CT-60C-0+TDR | EL297UH110XV60C | R-410A | - - - | - - - | - - - | 37800 | 15.4 | 12.5 | 214638426 | North | USA,Canada | No
ML14XC1-041-230A** | CK40CT-60C-0+TDR | ML196UH090XE36C | R-410A | - - - | - - - | - - - | 37600 | 15.2 | 13 | 214638433 | North | USA,Canada | No
ML14XC1-041-230A** | CK40CT-60C-0+TDR | ML196UH090XE48C | R-410A | - - - | - - - | - - - | 37400 | 15.4 | 13 | 214638434 | North | USA,Canada | No
ML14XC1-041-230A** | CK40CT-60C-0+TDR | ML196UH090XE60C | R-410A | - - - | - - - | - - - | 37600 | 15.6 | 13 | 214638435 | North | USA,Canada | No
ML14XC1-041-230A** | CK40CT-60C-0+TDR | ML196UH110XE60C | R-410A | - - - | - - - | - - - | 37800 | 15.6 | 13 | 214638436 | North | USA,Canada | No
ML14XC1-041-230A** | CK40CT-60C-0+TDR | ML296UH090XV48C | R-410A | - - - | - - - | - - - | 38000 | 15.4 | 13 | 214638437 | North | USA,Canada | No
ML14XC1-041-230A** | CK40CT-60C-0+TDR | ML296UH110XV60C | R-410A | - - - | - - - | - - - | 38000 | 15.6 | 13 | 214638438 | North | USA,Canada | No
ML14XC1-041-230A** | CK40CT-60C-0+TDR | SL297UH080NV48C | R-410A | - - - | - - - | - - - | 38000 | 15.4 | 13 | 214638443 | North | USA,Canada | No
ML14XC1-041-230A** | CK40CT-60C-0+TDR | SL297UH080NV60C | R-410A | - - - | - - - | - - - | 38000 | 15.4 | 13 | 214638444 | North | USA,Canada | No
ML14XC1-041-230A** | CK40CT-60C-0+TDR | SLP99UH090XV36C | R-410A | - - - | - - - | - - - | 37800 | 15.4 | 12.5 | 214638445 | North | USA,Canada | No
ML14XC1-041-230A** | CK40CT-60C-0+TDR | SLP99UH090XV48C | R-410A | - - - | - - - | - - - | 38000 | 15.4 | 13 | 214638446 | North | USA,Canada | No
ML14XC1-041-230A** | CK40CT-60C-0+TDR | SLP99UH090XV60C | R-410A | - - - | - - - | - - - | 38000 | 15.2 | 12.5 | 214638447 | North | USA,Canada | No
ML14XC1-041-230A** | CK40CT-60C-0+TDR | SLP99UH110XV60C | R-410A | - - - | - - - | - - - | 38000 | 15.4 | 13 | 214638448 | North | USA,Canada | No
ML14XC1-041-230A** | CK40CT-60D-0+TDR | ML196UH135XE60D | R-410A | - - - | - - - | - - - | 37400 | 15.4 | 13 | 214638449 | North | USA,Canada | No
ML14XC1-041-230A** | CK40DT-30/36C-0+TDR | ML196DF110XE60C | R-410A | - - - | - - - | - - - | 36000 | 14.4 | 12 | 214626651 | North | USA,Canada | No
ML14XC1-041-230A** | CK40DT-42B-0+TDR | EL297DF070XV48B | R-410A | - - - | - - - | - - - | 36000 | 13.4 | 11.5 | 214626653 | North | USA,Canada | No
ML14XC1-041-230A** | CK40DT-42B-0+TDR | ML196DF070XE48B | R-410A | - - - | - - - | - - - | 36000 | 13.8 | 12 | 214626655 | North | USA,Canada | No
ML14XC1-041-230A** | CK40DT-42B-0+TDR | SLP99DF070XV36B | R-410A | - - - | - - - | - - - | 36000 | 13.8 | 12 | 214626658 | North | USA,Canada | No
ML14XC1-041-230A** | CK40DT-48C-0+TDR | EL297DF090XV60C | R-410A | - - - | - - - | - - - | 36600 | 13.8 | 12 | 214626660 | North | USA,Canada | No
ML14XC1-041-230A** | CK40DT-48C-0+TDR | EL297DF110XV60C | R-410A | - - - | - - - | - - - | 36600 | 14.3 | 12 | 214626661 | North | USA,Canada | No
ML14XC1-041-230A** | CK40DT-48C-0+TDR | ML196DF110XE60C | R-410A | - - - | - - - | - - - | 36800 | 14.7 | 12.5 | 214626664 | North | USA,Canada | No
ML14XC1-041-230A** | CK40DT-48C-0+TDR | SLP99DF090XV48C | R-410A | - - - | - - - | - - - | 36600 | 13.8 | 12 | 214626667 | North | USA,Canada | No
ML14XC1-041-230A** | CK40DT-48C-0+TDR | SLP99DF090XV60C | R-410A | - - - | - - - | - - - | 36600 | 13.8 | 12 | 214626668 | North | USA,Canada | No
ML14XC1-041-230A** | CK40DT-48C-0+TDR | SLP99DF110XV60C | R-410A | - - - | - - - | - - - | 36600 | 14.3 | 12 | 214626669 | North | USA,Canada | No
ML14XC1-041-230A** | CK40DT-50/60C-0+TDR | EL297DF090XE48C | R-410A | - - - | - - - | - - - | 36200 | 14.7 | 12.5 | 214626671 | North | USA,Canada | No
ML14XC1-041-230A** | CK40DT-50/60C-0+TDR | EL297DF090XV60C | R-410A | - - - | - - - | - - - | 37000 | 14.4 | 12 | 214626672 | North | USA,Canada | No
ML14XC1-041-230A** | CK40DT-50/60C-0+TDR | EL297DF110XV60C | R-410A | - - - | - - - | - - - | 37000 | 14.4 | 12 | 214626673 | North | USA,Canada | No
ML14XC1-041-230A** | CK40DT-50/60C-0+TDR | ML196DF090XE48C | R-410A | - - - | - - - | - - - | 36800 | 14.7 | 12.5 | 214626676 | North | USA,Canada | No
ML14XC1-041-230A** | CK40DT-50/60C-0+TDR | ML196DF110XE60C | R-410A | - - - | - - - | - - - | 36800 | 14.7 | 12.5 | 214626677 | North | USA,Canada | No
ML14XC1-041-230A** | CK40DT-50/60C-0+TDR | ML296DF090XV60C | R-410A | - - - | - - - | - - - | 37000 | 14.7 | 12.5 | 214626678 | North | USA,Canada | No
ML14XC1-041-230A** | CK40DT-50/60C-0+TDR | SLP99DF090XV48C | R-410A | - - - | - - - | - - - | 36800 | 14.4 | 12 | 214626681 | North | USA,Canada | No
ML14XC1-041-230A** | CK40DT-50/60C-0+TDR | SLP99DF090XV60C | R-410A | - - - | - - - | - - - | 37000 | 14.4 | 12 | 214626682 | North | USA,Canada | No
ML14XC1-041-230A** | CK40DT-50/60C-0+TDR | SLP99DF110XV60C | R-410A | - - - | - - - | - - - | 37000 | 14.4 | 12 | 214626683 | North | USA,Canada | No
ML14XC1-041-230A** | CK40HT-36C-0+TDR | ML196UH090XE36C | R-410A | - - - | - - - | - - - | 34800 | 14.4 | 12.2 | 214626693 | North | USA,Canada | No
ML14XC1-041-230A** | CK40HT-36C-0+TDR | ML196UH090XE60C | R-410A | - - - | - - - | - - - | 35000 | 14.7 | 12.2 | 214626694 | North | USA,Canada | No
ML14XC1-041-230A** | CK40HT-42B-0+TDR | EL297UH045XV36B | R-410A | - - - | - - - | - - - | 37400 | 14.4 | 12.2 | 214626695 | North | USA,Canada | No
ML14XC1-041-230A** | CK40HT-42B-0+TDR | EL297UH110XV60C | R-410A | - - - | - - - | - - - | 37400 | 14.4 | 12.2 | 214626696 | North | USA,Canada | No
ML14XC1-041-230A** | CK40HT-42B-0+TDR | ML196UH070XE48B | R-410A | - - - | - - - | - - - | 37200 | 14.4 | 12.2 | 214626698 | North | USA,Canada | No
ML14XC1-041-230A** | CK40HT-42B-0+TDR | ML296UH045XV36B | R-410A | - - - | - - - | - - - | 37400 | 14.4 | 12.2 | 214626699 | North | USA,Canada | No
ML14XC1-041-230A** | CK40HT-42B-0+TDR | SL297UH040NV36B | R-410A | - - - | - - - | - - - | 37600 | 14.7 | 12.2 | 214626703 | North | USA,Canada | No
ML14XC1-041-230A** | CK40HT-42B-0+TDR | SLP99UH070XV36B | R-410A | - - - | - - - | - - - | 37400 | 14.7 | 12.2 | 214626704 | North | USA,Canada | No
ML14XC1-041-230A** | CK40HT-42C-0+TDR | EL195UH080NE48C | R-410A | - - - | - - - | - - - | 36400 | 14.7 | 12.2 | 214626705 | North | USA,Canada | No
ML14XC1-041-230A** | CK40HT-42C-0+TDR | EL195UH100NE60C | R-410A | - - - | - - - | - - - | 36600 | 14.7 | 12.2 | 214626706 | North | USA,Canada | No
ML14XC1-041-230A** | CK40HT-42C-0+TDR | EL196UH090XE48C | R-410A | - - - | - - - | - - - | 36600 | 15.4 | 13 | 214638458 | North | USA,Canada | No
ML14XC1-041-230A** | CK40HT-42C-0+TDR | EL196UH110XE60C | R-410A | - - - | - - - | - - - | 37000 | 15.2 | 13 | 214638459 | North | USA,Canada | No
ML14XC1-041-230A** | CK40HT-42C-0+TDR | EL297UH090XE48C | R-410A | - - - | - - - | - - - | 36600 | 15.1 | 12.5 | 214626707 | North | USA,Canada | No
ML14XC1-041-230A** | CK40HT-42C-0+TDR | EL297UH090XV36C | R-410A | - - - | - - - | - - - | 37000 | 14.7 | 12.2 | 214626708 | North | USA,Canada | No
ML14XC1-041-230A** | CK40HT-42C-0+TDR | EL297UH090XV48C | R-410A | - - - | - - - | - - - | 37200 | 14.7 | 12.2 | 214626709 | North | USA,Canada | No
ML14XC1-041-230A** | CK40HT-42C-0+TDR | EL297UH090XV60C | R-410A | - - - | - - - | - - - | 37400 | 14.7 | 12.2 | 214626710 | North | USA,Canada | No
ML14XC1-041-230A** | CK40HT-42C-0+TDR | EL297UH110XE60C | R-410A | - - - | - - - | - - - | 36800 | 15.2 | 12.5 | 214638463 | North | USA,Canada | No
ML14XC1-041-230A** | CK40HT-42C-0+TDR | EL297UH110XV48C | R-410A | - - - | - - - | - - - | 37200 | 14.7 | 12.2 | 214626711 | North | USA,Canada | No
ML14XC1-041-230A** | CK40HT-42C-0+TDR | EL297UH110XV60C | R-410A | - - - | - - - | - - - | 37000 | 14.7 | 12.2 | 214626712 | North | USA,Canada | No
ML14XC1-041-230A** | CK40HT-42C-0+TDR | ML196UH090XE36C | R-410A | - - - | - - - | - - - | 36600 | 14.7 | 12.2 | 214626713 | North | USA,Canada | No
ML14XC1-041-230A** | CK40HT-42C-0+TDR | ML196UH090XE48C | R-410A | - - - | - - - | - - - | 36600 | 15.4 | 13 | 214638469 | North | USA,Canada | No
ML14XC1-041-230A** | CK40HT-42C-0+TDR | ML196UH090XE60C | R-410A | - - - | - - - | - - - | 36600 | 15.2 | 12.5 | 214638470 | North | USA,Canada | No
ML14XC1-041-230A** | CK40HT-42C-0+TDR | ML196UH110XE60C | R-410A | - - - | - - - | - - - | 37000 | 15.2 | 13 | 214638471 | North | USA,Canada | No
ML14XC1-041-230A** | CK40HT-42C-0+TDR | ML296UH090XV48C | R-410A | - - - | - - - | - - - | 37400 | 14.7 | 12.2 | 214626714 | North | USA,Canada | No
ML14XC1-041-230A** | CK40HT-42C-0+TDR | ML296UH110XV60C | R-410A | - - - | - - - | - - - | 37400 | 15.2 | 13 | 214638472 | North | USA,Canada | No
ML14XC1-041-230A** | CK40HT-42C-0+TDR | SL297UH080NV48C | R-410A | - - - | - - - | - - - | 37200 | 14.7 | 12.2 | 214626717 | North | USA,Canada | No
ML14XC1-041-230A** | CK40HT-42C-0+TDR | SL297UH080NV60C | R-410A | - - - | - - - | - - - | 37400 | 14.7 | 12.2 | 214626718 | North | USA,Canada | No
ML14XC1-041-230A** | CK40HT-42C-0+TDR | SLP99UH090XV36C | R-410A | - - - | - - - | - - - | 37000 | 14.7 | 12.2 | 214626719 | North | USA,Canada | No
ML14XC1-041-230A** | CK40HT-42C-0+TDR | SLP99UH090XV48C | R-410A | - - - | - - - | - - - | 37200 | 14.7 | 12.2 | 214626720 | North | USA,Canada | No
ML14XC1-041-230A** | CK40HT-42C-0+TDR | SLP99UH090XV60C | R-410A | - - - | - - - | - - - | 37400 | 14.7 | 12.2 | 214626721 | North | USA,Canada | No
ML14XC1-041-230A** | CK40HT-42C-0+TDR | SLP99UH110XV60C | R-410A | - - - | - - - | - - - | 37200 | 14.7 | 12.2 | 214626722 | North | USA,Canada | No
ML14XC1-041-230A** | CK40HT-48B-0+TDR | SL297UH040NV36B | R-410A | - - - | - - - | - - - | 36400 | 14.4 | 12.2 | 214626726 | North | USA,Canada | No
ML14XC1-041-230A** | CK40HT-48C-0+TDR | EL195UH080NE48C | R-410A | - - - | - - - | - - - | 36400 | 14.7 | 12.2 | 214626727 | North | USA,Canada | No
ML14XC1-041-230A** | CK40HT-48C-0+TDR | EL195UH100NE60C | R-410A | - - - | - - - | - - - | 36400 | 14.7 | 12.2 | 214626728 | North | USA,Canada | No
ML14XC1-041-230A** | CK40HT-48C-0+TDR | EL196UH090XE48C | R-410A | - - - | - - - | - - - | 36200 | 14.7 | 12.2 | 214626729 | North | USA,Canada | No
ML14XC1-041-230A** | CK40HT-48C-0+TDR | EL196UH110XE60C | R-410A | - - - | - - - | - - - | 36600 | 14.7 | 12.2 | 214626730 | North | USA,Canada | No
ML14XC1-041-230A** | CK40HT-48C-0+TDR | EL297UH090XV36C | R-410A | - - - | - - - | - - - | 36800 | 14.7 | 12.2 | 214626731 | North | USA,Canada | No
ML14XC1-041-230A** | CK40HT-48C-0+TDR | EL297UH090XV48C | R-410A | - - - | - - - | - - - | 36800 | 14.7 | 12.2 | 214626732 | North | USA,Canada | No
ML14XC1-041-230A** | CK40HT-48C-0+TDR | EL297UH110XE60C | R-410A | - - - | - - - | - - - | 36400 | 14.7 | 12.2 | 214626733 | North | USA,Canada | No
ML14XC1-041-230A** | CK40HT-48C-0+TDR | EL297UH110XV48C | R-410A | - - - | - - - | - - - | 36800 | 14.7 | 12.2 | 214626734 | North | USA,Canada | No
ML14XC1-041-230A** | CK40HT-48C-0+TDR | EL297UH110XV60C | R-410A | - - - | - - - | - - - | 36800 | 14.7 | 12.2 | 214626735 | North | USA,Canada | No
ML14XC1-041-230A** | CK40HT-48C-0+TDR | ML196UH090XE36C | R-410A | - - - | - - - | - - - | 36200 | 14.7 | 12.2 | 214626738 | North | USA,Canada | No
ML14XC1-041-230A** | CK40HT-48C-0+TDR | ML196UH090XE48C | R-410A | - - - | - - - | - - - | 36200 | 14.7 | 12.2 | 214626739 | North | USA,Canada | No
ML14XC1-041-230A** | CK40HT-48C-0+TDR | ML196UH090XE60C | R-410A | - - - | - - - | - - - | 36400 | 15.2 | 12.5 | 214638483 | North | USA,Canada | No
ML14XC1-041-230A** | CK40HT-48C-0+TDR | ML196UH110XE60C | R-410A | - - - | - - - | - - - | 36600 | 14.7 | 12.2 | 214626740 | North | USA,Canada | No
ML14XC1-041-230A** | CK40HT-48C-0+TDR | ML296UH090XV48C | R-410A | - - - | - - - | - - - | 37000 | 14.7 | 12.2 | 214626741 | North | USA,Canada | No
ML14XC1-041-230A** | CK40HT-48C-0+TDR | SL297UH080NV48C | R-410A | - - - | - - - | - - - | 37000 | 14.7 | 12.2 | 214626745 | North | USA,Canada | No
ML14XC1-041-230A** | CK40HT-48C-0+TDR | SLP99UH090XV36C | R-410A | - - - | - - - | - - - | 36800 | 14.7 | 12.2 | 214626746 | North | USA,Canada | No
ML14XC1-041-230A** | CK40HT-48C-0+TDR | SLP99UH090XV48C | R-410A | - - - | - - - | - - - | 36800 | 14.7 | 12.2 | 214626747 | North | USA,Canada | No
ML14XC1-041-230A** | CK40HT-48C-0+TDR | SLP99UH090XV60C | R-410A | - - - | - - - | - - - | 37200 | 14.7 | 12.2 | 214626748 | North | USA,Canada | No
ML14XC1-041-230A** | CK40HT-48C-0+TDR | SLP99UH110XV60C | R-410A | - - - | - - - | - - - | 37000 | 14.7 | 12.2 | 214626749 | North | USA,Canada | No
ML14XC1-041-230A** | CK40HT-51/61C-0+TDR | - - - | R-410A | - - - | - - - | - - - | 36800 | 13.8 | 11.7 | 214626750 | North | USA,Canada | No
ML14XC1-041-230A** | CK40HT-51/61C-0+TDR | EL195UH080NE48C | R-410A | - - - | - - - | - - - | 36800 | 15.2 | 12.5 | 214638484 | North | USA,Canada | No
ML14XC1-041-230A** | CK40HT-51/61C-0+TDR | EL195UH100NE60C | R-410A | - - - | - - - | - - - | 37000 | 15.2 | 12.5 | 214638485 | North | USA,Canada | No
ML14XC1-041-230A** | CK40HT-51/61C-0+TDR | EL196UH090XE48C | R-410A | - - - | - - - | - - - | 37200 | 15.4 | 13 | 214638486 | North | USA,Canada | No
ML14XC1-041-230A** | CK40HT-51/61C-0+TDR | EL196UH110XE60C | R-410A | - - - | - - - | - - - | 37400 | 15.4 | 13 | 214638487 | North | USA,Canada | No
ML14XC1-041-230A** | CK40HT-51/61C-0+TDR | EL297UH090XE48C | R-410A | - - - | - - - | - - - | 37200 | 15.2 | 13 | 214638491 | North | USA,Canada | No
ML14XC1-041-230A** | CK40HT-51/61C-0+TDR | EL297UH110XE60C | R-410A | - - - | - - - | - - - | 37200 | 15.4 | 13 | 214717360 | North | USA,Canada | No
ML14XC1-041-230A** | CK40HT-51/61C-0+TDR | EL297UH110XV48C | R-410A | - - - | - - - | - - - | 37600 | 14.7 | 12.2 | 214626751 | North | USA,Canada | No
ML14XC1-041-230A** | CK40HT-51/61C-0+TDR | EL297UH110XV60C | R-410A | - - - | - - - | - - - | 37600 | 14.7 | 12.2 | 214626752 | North | USA,Canada | No
ML14XC1-041-230A** | CK40HT-51/61C-0+TDR | ML196UH090XE36C | R-410A | - - - | - - - | - - - | 37000 | 14.7 | 12.2 | 214626753 | North | USA,Canada | No
ML14XC1-041-230A** | CK40HT-51/61C-0+TDR | ML196UH090XE48C | R-410A | - - - | - - - | - - - | 37200 | 15.4 | 13 | 214717366 | North | USA,Canada | No
ML14XC1-041-230A** | CK40HT-51/61C-0+TDR | ML196UH090XE60C | R-410A | - - - | - - - | - - - | 37200 | 15.4 | 13 | 214717367 | North | USA,Canada | No
ML14XC1-041-230A** | CK40HT-51/61C-0+TDR | ML196UH110XE60C | R-410A | - - - | - - - | - - - | 37400 | 15.4 | 13 | 214717368 | North | USA,Canada | No
ML14XC1-041-230A** | CK40HT-51/61C-0+TDR | SLP99UH090XV36C | R-410A | - - - | - - - | - - - | 37400 | 14.7 | 12.2 | 214626754 | North | USA,Canada | No
ML14XC1-041-230A** | CK40HT-51/61C-0+TDR | SLP99UH090XV48C | R-410A | - - - | - - - | - - - | 37600 | 15.2 | 12.5 | 214717369 | North | USA,Canada | No
ML14XC1-041-230A** | CK40HT-51/61C-0+TDR | SLP99UH090XV60C | R-410A | - - - | - - - | - - - | 37800 | 14.7 | 12.2 | 214626755 | North | USA,Canada | No
ML14XC1-041-230A** | CK40HT-51/61C-0+TDR | SLP99UH110XV60C | R-410A | - - - | - - - | - - - | 37600 | 14.7 | 12.2 | 214626756 | North | USA,Canada | No
ML14XC1-041-230A** | CK40HT-60D-0+TDR | ML196UH135XE60D | R-410A | - - - | - - - | - - - | 37200 | 15.2 | 13 | 214717370 | North | USA,Canada | No
ML14XC1-041-230A** | CRX35-30/36C+TDR | ML196DF110XE60C | R-410A | - - - | - - - | - - - | 36000 | 14.4 | 12 | 213180759 | North | USA,Canada | No
ML14XC1-041-230A** | CRX35-42B+TDR | EL297DF070XV48B | R-410A | - - - | - - - | - - - | 36000 | 13.4 | 11.5 | 213187073 | North | USA,Canada | No
ML14XC1-041-230A** | CRX35-42B+TDR | ML196DF070XE48B | R-410A | - - - | - - - | - - - | 36000 | 13.8 | 12 | 213180764 | North | USA,Canada | No
ML14XC1-041-230A** | CRX35-42B+TDR | SLP99DF070XV36B | R-410A | - - - | - - - | - - - | 36000 | 13.8 | 12 | 213180767 | North | USA,Canada | No
ML14XC1-041-230A** | CRX35-48C+TDR | EL297DF090XV60C | R-410A | - - - | - - - | - - - | 36600 | 13.8 | 12 | 213187074 | North | USA,Canada | No
ML14XC1-041-230A** | CRX35-48C+TDR | EL297DF110XV60C | R-410A | - - - | - - - | - - - | 36600 | 14.3 | 12 | 213187075 | North | USA,Canada | No
ML14XC1-041-230A** | CRX35-48C+TDR | ML196DF110XE60C | R-410A | - - - | - - - | - - - | 36800 | 14.7 | 12.5 | 213180773 | North | USA,Canada | No
ML14XC1-041-230A** | CRX35-48C+TDR | SLP99DF090XV48C | R-410A | - - - | - - - | - - - | 36600 | 13.8 | 12 | 213180776 | North | USA,Canada | No
ML14XC1-041-230A** | CRX35-48C+TDR | SLP99DF090XV60C | R-410A | - - - | - - - | - - - | 36600 | 13.8 | 12 | 213180777 | North | USA,Canada | No
ML14XC1-041-230A** | CRX35-48C+TDR | SLP99DF110XV60C | R-410A | - - - | - - - | - - - | 36600 | 14.3 | 12 | 213180778 | North | USA,Canada | No
ML14XC1-041-230A** | CRX35-50/60C+TDR | EL297DF090XE48C | R-410A | - - - | - - - | - - - | 36200 | 14.7 | 12.5 | 213500099 | North | USA,Canada | No
ML14XC1-041-230A** | CRX35-50/60C+TDR | EL297DF090XV60C | R-410A | - - - | - - - | - - - | 37000 | 14.4 | 12 | 213187076 | North | USA,Canada | No
ML14XC1-041-230A** | CRX35-50/60C+TDR | EL297DF110XV60C | R-410A | - - - | - - - | - - - | 37000 | 14.4 | 12 | 213187077 | North | USA,Canada | No
ML14XC1-041-230A** | CRX35-50/60C+TDR | ML196DF090XE48C | R-410A | - - - | - - - | - - - | 36800 | 14.7 | 12.5 | 213180787 | North | USA,Canada | No
ML14XC1-041-230A** | CRX35-50/60C+TDR | ML196DF110XE60C | R-410A | - - - | - - - | - - - | 36800 | 14.7 | 12.5 | 213180788 | North | USA,Canada | No
ML14XC1-041-230A** | CRX35-50/60C+TDR | ML296DF090XV60C | R-410A | - - - | - - - | - - - | 37000 | 14.7 | 12.5 | 213180789 | North | USA,Canada | No
ML14XC1-041-230A** | CRX35-50/60C+TDR | SLP99DF090XV48C | R-410A | - - - | - - - | - - - | 36800 | 14.4 | 12 | 213180793 | North | USA,Canada | No
ML14XC1-041-230A** | CRX35-50/60C+TDR | SLP99DF090XV60C | R-410A | - - - | - - - | - - - | 37000 | 14.4 | 12 | 213180794 | North | USA,Canada | No
ML14XC1-041-230A** | CRX35-50/60C+TDR | SLP99DF110XV60C | R-410A | - - - | - - - | - - - | 37000 | 14.4 | 12 | 213180795 | North | USA,Canada | No
ML14XC1-041-230A** | CX35-30/36C+TDR | ML196UH090XE60C | R-410A | 36200 | 15.5 | 12.5 | 34400 | 14.4 | 12.2 | 205999036 | North | USA,Canada | No
ML14XC1-041-230A** | CX35-36B+TDR | ML196UH070XE48B | R-410A | 37600 | 16 | 13.5 | 36400 | 14.3 | 12.2 | 205998073 | North | USA,Canada | No
ML14XC1-041-230A** | CX35-36B+TDR | ML296UH045XV36B | R-410A | 37200 | 16 | 13 | 36400 | 14.3 | 12 | 202842155 | North | USA,Canada | No
ML14XC1-041-230A** | CX35-36B+TDR | SL297UH040NV36B | R-410A | 37000 | 16 | 13 | 36400 | 14.4 | 12.2 | 201856714 | North | USA,Canada | No
ML14XC1-041-230A** | CX35-36B+TDR | SLP99UH070XV36B | R-410A | 37600 | 15.5 | 13 | 36400 | 14.3 | 12.2 | 205542140 | North | USA,Canada | No
ML14XC1-041-230A** | CX35-48B+TDR | EL297UH045XV36B | R-410A | - - - | - - - | - - - | 36800 | 14.4 | 12.2 | 213185213 | North | USA,Canada | No
ML14XC1-041-230A** | CX35-48B+TDR | EL297UH110XV60C | R-410A | - - - | - - - | - - - | 36800 | 14.4 | 12.2 | 213183178 | North | USA,Canada | No
ML14XC1-041-230A** | CX35-48B+TDR | ML196UH070XE48B | R-410A | 37800 | 16 | 13.5 | 36600 | 14.3 | 12.2 | 205998074 | North | USA,Canada | No
ML14XC1-041-230A** | CX35-48B+TDR | ML296UH045XV36B | R-410A | 37400 | 16 | 13 | 36800 | 14.3 | 12.2 | 202842156 | North | USA,Canada | No
ML14XC1-041-230A** | CX35-48B+TDR | SL297UH040NV36B | R-410A | 37200 | 16 | 13 | 36800 | 14.4 | 12.2 | 201856715 | North | USA,Canada | No
ML14XC1-041-230A** | CX35-48B+TDR | SLP99UH070XV36B | R-410A | 37800 | 16 | 13 | 36800 | 14.4 | 12.2 | 205542142 | North | USA,Canada | No
ML14XC1-041-230A** | CX35-48C+TDR | EL195UH080NE48C | R-410A | 37400 | 16 | 13 | 36200 | 14.7 | 12.2 | 201854140 | North | USA,Canada | No
ML14XC1-041-230A** | CX35-48C+TDR | EL195UH100NE60C | R-410A | 37800 | 16 | 13 | 36600 | 15.2 | 12.5 | 201854141 | North | USA,Canada | No
ML14XC1-041-230A** | CX35-48C+TDR | EL196UH090XE48C | R-410A | 38000 | 16 | 13 | 36600 | 15.2 | 13 | 201868744 | North | USA,Canada | No
ML14XC1-041-230A** | CX35-48C+TDR | EL196UH110XE60C | R-410A | 37600 | 17 | 13.5 | 37200 | 15.4 | 13 | 201868745 | North | USA,Canada | No
ML14XC1-041-230A** | CX35-48C+TDR | EL297UH090XE48C | R-410A | - - - | - - - | - - - | 36800 | 14.7 | 12.9 | 213500359 | North | USA,Canada | No
ML14XC1-041-230A** | CX35-48C+TDR | EL297UH090XV36C | R-410A | - - - | - - - | - - - | 37000 | 14.7 | 12.2 | 213185053 | North | USA,Canada | No
ML14XC1-041-230A** | CX35-48C+TDR | EL297UH090XV48C | R-410A | - - - | - - - | - - - | 37000 | 14.7 | 12.2 | 213185054 | North | USA,Canada | No
ML14XC1-041-230A** | CX35-48C+TDR | EL297UH090XV60C | R-410A | - - - | - - - | - - - | 37200 | 14.7 | 12.2 | 213185055 | North | USA,Canada | No
ML14XC1-041-230A** | CX35-48C+TDR | EL297UH110XE60C | R-410A | - - - | - - - | - - - | 37000 | 15.4 | 13 | 213433472 | North | USA,Canada | No
ML14XC1-041-230A** | CX35-48C+TDR | EL297UH110XV48C | R-410A | - - - | - - - | - - - | 37200 | 14.7 | 12.2 | 213185056 | North | USA,Canada | No
ML14XC1-041-230A** | CX35-48C+TDR | EL297UH110XV60C | R-410A | - - - | - - - | - - - | 37000 | 14.7 | 12.2 | 213183173 | North | USA,Canada | No
ML14XC1-041-230A** | CX35-48C+TDR | ML196UH090XE36C | R-410A | 37800 | 16 | 13.5 | 36600 | 14.7 | 12.2 | 205998646 | North | USA,Canada | No
ML14XC1-041-230A** | CX35-48C+TDR | ML196UH090XE48C | R-410A | 38000 | 16 | 13 | 36600 | 15.2 | 13 | 204505135 | North | USA,Canada | No
ML14XC1-041-230A** | CX35-48C+TDR | ML196UH090XE60C | R-410A | 38000 | 16.5 | 14 | 36800 | 15.4 | 13 | 205997161 | North | USA,Canada | No
ML14XC1-041-230A** | CX35-48C+TDR | ML196UH110XE60C | R-410A | 37600 | 17 | 13.5 | 37200 | 15.4 | 13 | 204505136 | North | USA,Canada | No
ML14XC1-041-230A** | CX35-48C+TDR | ML296UH090XV48C | R-410A | 38000 | 16 | 13 | 37200 | 14.7 | 12.2 | 202841992 | North | USA,Canada | No
ML14XC1-041-230A** | CX35-48C+TDR | ML296UH110XV60C | R-410A | 38000 | 16 | 13.5 | 37200 | 15.4 | 13 | 202850270 | North | USA,Canada | No
ML14XC1-041-230A** | CX35-48C+TDR | SL297UH080NV48C | R-410A | 37400 | 16 | 13 | 37200 | 15.2 | 12.5 | 201856618 | North | USA,Canada | No
ML14XC1-041-230A** | CX35-48C+TDR | SL297UH080NV60C | R-410A | 37600 | 16 | 13 | 37200 | 14.7 | 12.2 | 201856664 | North | USA,Canada | No
ML14XC1-041-230A** | CX35-48C+TDR | SLP99UH090XV36C | R-410A | 38000 | 16 | 13 | 37000 | 14.7 | 12.2 | 205541671 | North | USA,Canada | No
ML14XC1-041-230A** | CX35-48C+TDR | SLP99UH090XV48C | R-410A | 38000 | 16 | 13 | 37000 | 14.7 | 12.2 | 205541672 | North | USA,Canada | No
ML14XC1-041-230A** | CX35-48C+TDR | SLP99UH090XV60C | R-410A | 38000 | 16 | 13 | 37200 | 14.7 | 12.2 | 205541674 | North | USA,Canada | No
ML14XC1-041-230A** | CX35-48C+TDR | SLP99UH110XV60C | R-410A | 38500 | 16 | 13.5 | 37200 | 14.7 | 12.2 | 205541675 | North | USA,Canada | No
ML14XC1-041-230A** | CX35-49C+TDR | EL195UH080NE48C | R-410A | 38000 | 16 | 13 | 36800 | 15.2 | 12.5 | 201854142 | North | USA,Canada | No
ML14XC1-041-230A** | CX35-49C+TDR | EL195UH100NE60C | R-410A | 38500 | 16 | 13 | 37200 | 15.2 | 13 | 201854143 | North | USA,Canada | No
ML14XC1-041-230A** | CX35-49C+TDR | EL196UH090XE48C | R-410A | 38500 | 16 | 13.5 | 37000 | 15.4 | 13 | 201868746 | North | USA,Canada | No
ML14XC1-041-230A** | CX35-49C+TDR | EL196UH110XE60C | R-410A | 39000 | 16 | 13 | 37400 | 15.4 | 13 | 201868747 | North | USA,Canada | No
ML14XC1-041-230A** | CX35-49C+TDR | EL297UH090XE48C | R-410A | - - - | - - - | - - - | 37200 | 15.2 | 13 | 213500360 | North | USA,Canada | No
ML14XC1-041-230A** | CX35-49C+TDR | EL297UH090XV36C | R-410A | - - - | - - - | - - - | 37400 | 15.2 | 12.5 | 213185057 | North | USA,Canada | No
ML14XC1-041-230A** | CX35-49C+TDR | EL297UH090XV48C | R-410A | - - - | - - - | - - - | 37400 | 15.2 | 12.5 | 213185058 | North | USA,Canada | No
ML14XC1-041-230A** | CX35-49C+TDR | EL297UH110XE60C | R-410A | - - - | - - - | - - - | 37200 | 15.4 | 13 | 213433473 | North | USA,Canada | No
ML14XC1-041-230A** | CX35-49C+TDR | EL297UH110XV48C | R-410A | - - - | - - - | - - - | 37600 | 15.2 | 12.5 | 213185059 | North | USA,Canada | No
ML14XC1-041-230A** | CX35-49C+TDR | EL297UH110XV60C | R-410A | - - - | - - - | - - - | 37400 | 15.2 | 12.5 | 213182076 | North | USA,Canada | No
ML14XC1-041-230A** | CX35-49C+TDR | ML196UH090XE36C | R-410A | 38000 | 16 | 13.5 | 37000 | 14.7 | 12.2 | 205997001 | North | USA,Canada | No
ML14XC1-041-230A** | CX35-49C+TDR | ML196UH090XE48C | R-410A | 38500 | 16 | 13.5 | 37000 | 15.4 | 13 | 204505137 | North | USA,Canada | No
ML14XC1-041-230A** | CX35-49C+TDR | ML196UH090XE60C | R-410A | 38500 | 16.5 | 14 | 37200 | 15.4 | 13 | 205997162 | North | USA,Canada | No
ML14XC1-041-230A** | CX35-49C+TDR | ML196UH110XE60C | R-410A | 39000 | 16 | 13 | 37400 | 15.4 | 13 | 204505138 | North | USA,Canada | No
ML14XC1-041-230A** | CX35-49C+TDR | ML296UH090XV48C | R-410A | 38500 | 16 | 13 | 37800 | 15.2 | 12.5 | 202841993 | North | USA,Canada | No
ML14XC1-041-230A** | CX35-49C+TDR | ML296UH110XV60C | R-410A | 38500 | 16.5 | 13.5 | 37600 | 15.4 | 13 | 202850271 | North | USA,Canada | No
ML14XC1-041-230A** | CX35-49C+TDR | SL297UH080NV48C | R-410A | 37800 | 17 | 13 | 37600 | 15.2 | 13 | 201856619 | North | USA,Canada | No
ML14XC1-041-230A** | CX35-49C+TDR | SLP99UH090XV36C | R-410A | 38500 | 16 | 13 | 37400 | 15.2 | 12.5 | 205541677 | North | USA,Canada | No
ML14XC1-041-230A** | CX35-49C+TDR | SLP99UH090XV48C | R-410A | 38500 | 16 | 13 | 37400 | 15.2 | 12.5 | 205541678 | North | USA,Canada | No
ML14XC1-041-230A** | CX35-49C+TDR | SLP99UH090XV60C | R-410A | 39000 | 16 | 13 | 37800 | 14.7 | 12.2 | 205541681 | North | USA,Canada | No
ML14XC1-041-230A** | CX35-49C+TDR | SLP99UH110XV60C | R-410A | 39000 | 16 | 13.5 | 37600 | 15.2 | 12.5 | 205541682 | North | USA,Canada | No
ML14XC1-041-230A** | CX35-50/60C+TDR | EL195UH080NE48C | R-410A | 37200 | 16 | 13 | 36000 | 14.7 | 12.2 | 201854144 | North | USA,Canada | No
ML14XC1-041-230A** | CX35-50/60C+TDR | EL195UH100NE60C | R-410A | 37400 | 16 | 13 | 36200 | 14.7 | 12.2 | 201854145 | North | USA,Canada | No
ML14XC1-041-230A** | CX35-50/60C+TDR | EL196UH090XE48C | R-410A | 37600 | 16 | 13 | 36000 | 14.7 | 12.2 | 201868748 | North | USA,Canada | No
ML14XC1-041-230A** | CX35-50/60C+TDR | EL196UH110XE60C | R-410A | 37400 | 16 | 13 | 36600 | 15.2 | 12.5 | 201868749 | North | USA,Canada | No
ML14XC1-041-230A** | CX35-50/60C+TDR | EL297UH090XE48C | R-410A | - - - | - - - | - - - | 36200 | 14.7 | 12.2 | 213500361 | North | USA,Canada | No
ML14XC1-041-230A** | CX35-50/60C+TDR | EL297UH110XE60C | R-410A | - - - | - - - | - - - | 36400 | 15.2 | 12.5 | 213433474 | North | USA,Canada | No
ML14XC1-041-230A** | CX35-50/60C+TDR | EL297UH110XV48C | R-410A | - - - | - - - | - - - | 36800 | 14.7 | 12.2 | 213185060 | North | USA,Canada | No
ML14XC1-041-230A** | CX35-50/60C+TDR | EL297UH110XV60C | R-410A | - - - | - - - | - - - | 36800 | 14.7 | 12.2 | 213183174 | North | USA,Canada | No
ML14XC1-041-230A** | CX35-50/60C+TDR | ML196UH090XE36C | R-410A | 37400 | 15.5 | 12.5 | 36200 | 14.7 | 12.2 | 205998647 | North | USA,Canada | No
ML14XC1-041-230A** | CX35-50/60C+TDR | ML196UH090XE48C | R-410A | 37600 | 16 | 13 | 36000 | 14.7 | 12.2 | 204505139 | North | USA,Canada | No
ML14XC1-041-230A** | CX35-50/60C+TDR | ML196UH090XE60C | R-410A | 37800 | 16 | 13.5 | 36200 | 14.7 | 12.2 | 205999037 | North | USA,Canada | No
ML14XC1-041-230A** | CX35-50/60C+TDR | ML196UH110XE60C | R-410A | 37400 | 16 | 13 | 36600 | 15.2 | 12.5 | 204505140 | North | USA,Canada | No
ML14XC1-041-230A** | CX35-50/60C+TDR | SLP99UH090XV36C | R-410A | 37600 | 16 | 13 | 36600 | 14.7 | 12.2 | 205541684 | North | USA,Canada | No
ML14XC1-041-230A** | CX35-50/60C+TDR | SLP99UH090XV48C | R-410A | 37800 | 16 | 13 | 36800 | 14.7 | 12.2 | 205541685 | North | USA,Canada | No
ML14XC1-041-230A** | CX35-50/60C+TDR | SLP99UH090XV60C | R-410A | 37600 | 16 | 13 | 37000 | 14.7 | 12.2 | 205541687 | North | USA,Canada | No
ML14XC1-041-230A** | CX35-50/60C+TDR | SLP99UH110XV60C | R-410A | 38000 | 16 | 13 | 36800 | 14.7 | 12.2 | 205541688 | North | USA,Canada | No
ML14XC1-041-230A** | CX35-60C+TDR | EL195UH080NE48C | R-410A | 38500 | 16 | 13 | 37800 | 15.2 | 12.5 | 201854146 | North | USA,Canada | No
ML14XC1-041-230A** | CX35-60C+TDR | EL195UH100NE60C | R-410A | 39000 | 16 | 13 | 37600 | 15.4 | 13 | 201854147 | North | USA,Canada | No
ML14XC1-041-230A** | CX35-60C+TDR | EL196UH090XE48C | R-410A | 39000 | 17 | 13.5 | 37400 | 15.4 | 13 | 201868750 | North | USA,Canada | No
ML14XC1-041-230A** | CX35-60C+TDR | EL196UH110XE60C | R-410A | 39500 | 17 | 13.5 | 37800 | 15.6 | 13 | 201868751 | North | USA,Canada | No
ML14XC1-041-230A** | CX35-60C+TDR | EL297UH090XE48C | R-410A | - - - | - - - | - - - | 37600 | 15.5 | 13 | 213500362 | North | USA,Canada | No
ML14XC1-041-230A** | CX35-60C+TDR | EL297UH090XV36C | R-410A | - - - | - - - | - - - | 37800 | 15.4 | 12.5 | 213185061 | North | USA,Canada | No
ML14XC1-041-230A** | CX35-60C+TDR | EL297UH090XV48C | R-410A | - - - | - - - | - - - | 38000 | 15.4 | 13 | 213185062 | North | USA,Canada | No
ML14XC1-041-230A** | CX35-60C+TDR | EL297UH090XV60C | R-410A | - - - | - - - | - - - | 38000 | 15.2 | 12.5 | 213185063 | North | USA,Canada | No
ML14XC1-041-230A** | CX35-60C+TDR | EL297UH110XE60C | R-410A | - - - | - - - | - - - | 37800 | 15.6 | 13 | 213433475 | North | USA,Canada | No
ML14XC1-041-230A** | CX35-60C+TDR | EL297UH110XV60C | R-410A | - - - | - - - | - - - | 37800 | 15.4 | 12.5 | 213182077 | North | USA,Canada | No
ML14XC1-041-230A** | CX35-60C+TDR | ML196UH090XE36C | R-410A | 38500 | 16.5 | 13.5 | 37600 | 15.2 | 13 | 205998648 | North | USA,Canada | No
ML14XC1-041-230A** | CX35-60C+TDR | ML196UH090XE48C | R-410A | 39000 | 17 | 13.5 | 37400 | 15.4 | 13 | 204505141 | North | USA,Canada | No
ML14XC1-041-230A** | CX35-60C+TDR | ML196UH090XE60C | R-410A | 39000 | 16.5 | 14 | 37600 | 15.6 | 13 | 205999038 | North | USA,Canada | No
ML14XC1-041-230A** | CX35-60C+TDR | ML196UH110XE60C | R-410A | 39500 | 17 | 13.5 | 37800 | 15.6 | 13 | 204505142 | North | USA,Canada | No
ML14XC1-041-230A** | CX35-60C+TDR | ML296UH090XV48C | R-410A | 39000 | 17 | 13.5 | 38000 | 15.4 | 13 | 202841994 | North | USA,Canada | No
ML14XC1-041-230A** | CX35-60C+TDR | ML296UH110XV60C | R-410A | 39000 | 16.5 | 14 | 38000 | 15.6 | 13 | 202850272 | North | USA,Canada | No
ML14XC1-041-230A** | CX35-60C+TDR | SL297UH080NV48C | R-410A | 38500 | 17 | 14 | 38000 | 15.4 | 13 | 201856620 | North | USA,Canada | No
ML14XC1-041-230A** | CX35-60C+TDR | SL297UH080NV60C | R-410A | 38500 | 17 | 13 | 38000 | 15.4 | 13 | 201856665 | North | USA,Canada | No
ML14XC1-041-230A** | CX35-60C+TDR | SLP99UH090XV36C | R-410A | 39000 | 16 | 13.5 | 37800 | 15.4 | 12.5 | 205541690 | North | USA,Canada | No
ML14XC1-041-230A** | CX35-60C+TDR | SLP99UH090XV48C | R-410A | 39000 | 17 | 13.5 | 38000 | 15.4 | 13 | 205541691 | North | USA,Canada | No
ML14XC1-041-230A** | CX35-60C+TDR | SLP99UH090XV60C | R-410A | 39500 | 16 | 13.5 | 38000 | 15.2 | 12.5 | 205541693 | North | USA,Canada | No
ML14XC1-041-230A** | CX35-60C+TDR | SLP99UH110XV60C | R-410A | 39500 | 17 | 13.5 | 38000 | 15.4 | 13 | 205541694 | North | USA,Canada | No
ML14XC1-041-230A** | CX35-60D+TDR | ML196UH135XE60D | R-410A | 39000 | 17 | 14 | 37400 | 15.4 | 13 | 205998342 | North | USA,Canada | No
ML14XC1-042-233A** | CK40DT-48C-0+TDR | ML196DF090XE48C | R-410A | 40000 | 14 | 11.5 | - - - | - - - | - - - | 215219520 | - - - | USA,Canada | No
ML14XC1-042-233A** | CK40DT-48C-0+TDR | ML196DF110XE60C | R-410A | 40000 | 14.25 | 11.7 | - - - | - - - | - - - | 215219521 | - - - | USA,Canada | No
ML14XC1-042-233A** | CK40DT-50/60C-0+TDR | ML196DF090XE48C | R-410A | 40500 | 14.25 | 11.7 | - - - | - - - | - - - | 215219525 | - - - | USA,Canada | No
ML14XC1-042-233A** | CK40DT-50/60C-0+TDR | ML196DF110XE60C | R-410A | 40000 | 14.25 | 11.7 | - - - | - - - | - - - | 215219526 | - - - | USA,Canada | No
ML14XC1-042-233A** | CK40DT-50/60C-0+TDR | ML296DF090XV60C | R-410A | 40500 | 14 | 11.5 | - - - | - - - | - - - | 215219527 | - - - | USA,Canada | No
ML14XC1-042-233A** | CK40DT-50/60C-0+TDR | SLP99DF090XV36C | R-410A | 40000 | 14 | 11.5 | - - - | - - - | - - - | 215219530 | - - - | USA,Canada | No
ML14XC1-042-233A** | CK40DT-50/60C-0+TDR | SLP99DF090XV48C | R-410A | 40500 | 14 | 11.5 | - - - | - - - | - - - | 215219531 | - - - | USA,Canada | No
ML14XC1-042-233A** | CK40DT-50/60C-0+TDR | SLP99DF090XV60C | R-410A | 40500 | 14 | 11.5 | - - - | - - - | - - - | 215219532 | - - - | USA,Canada | No
ML14XC1-042-233A** | CK40DT-50/60C-0+TDR | SLP99DF110XV60C | R-410A | 40500 | 14 | 11.5 | - - - | - - - | - - - | 215219533 | - - - | USA,Canada | No
ML14XC1-042-233A** | CRX35-48C+TDR | ML196DF090XE48C | R-410A | 40000 | 14 | 11.5 | - - - | - - - | - - - | 213925420 | - - - | USA,Canada | No
ML14XC1-042-233A** | CRX35-48C+TDR | ML196DF110XE60C | R-410A | 40000 | 14.25 | 11.7 | - - - | - - - | - - - | 213925421 | - - - | USA,Canada | No
ML14XC1-042-233A** | CRX35-50/60C+TDR | ML196DF090XE48C | R-410A | 40500 | 14.25 | 11.7 | - - - | - - - | - - - | 213925429 | - - - | USA,Canada | No
ML14XC1-042-233A** | CRX35-50/60C+TDR | ML196DF110XE60C | R-410A | 40000 | 14.25 | 11.7 | - - - | - - - | - - - | 213925430 | - - - | USA,Canada | No
ML14XC1-042-233A** | CRX35-50/60C+TDR | ML296DF090XV60C | R-410A | 40500 | 14 | 11.5 | - - - | - - - | - - - | 213925431 | - - - | USA,Canada | No
ML14XC1-042-233A** | CRX35-50/60C+TDR | SLP99DF090XV36C | R-410A | 40000 | 14 | 11.5 | - - - | - - - | - - - | 213925434 | - - - | USA,Canada | No
ML14XC1-042-233A** | CRX35-50/60C+TDR | SLP99DF090XV48C | R-410A | 40500 | 14 | 11.5 | - - - | - - - | - - - | 213925435 | - - - | USA,Canada | No
ML14XC1-042-233A** | CRX35-50/60C+TDR | SLP99DF090XV60C | R-410A | 40500 | 14 | 11.5 | - - - | - - - | - - - | 213925436 | - - - | USA,Canada | No
ML14XC1-042-233A** | CRX35-50/60C+TDR | SLP99DF110XV60C | R-410A | 40500 | 14 | 11.5 | - - - | - - - | - - - | 213925437 | - - - | USA,Canada | No
ML14XC1-042-463A** | CK40DT-48C-0+TDR | ML196DF090XE48C | R-410A | 40000 | 14 | 11.5 | - - - | - - - | - - - | 215219503 | - - - | USA,Canada | No
ML14XC1-042-463A** | CK40DT-48C-0+TDR | ML196DF110XE60C | R-410A | 40000 | 14.25 | 11.7 | - - - | - - - | - - - | 215219504 | - - - | USA,Canada | No
ML14XC1-042-463A** | CK40DT-50/60C-0+TDR | ML196DF090XE48C | R-410A | 40500 | 14.25 | 11.7 | - - - | - - - | - - - | 215219508 | - - - | USA,Canada | No
ML14XC1-042-463A** | CK40DT-50/60C-0+TDR | ML196DF110XE60C | R-410A | 40000 | 14.25 | 11.7 | - - - | - - - | - - - | 215219509 | - - - | USA,Canada | No
ML14XC1-042-463A** | CK40DT-50/60C-0+TDR | ML296DF090XV60C | R-410A | 40500 | 14 | 11.5 | - - - | - - - | - - - | 215219510 | - - - | USA,Canada | No
ML14XC1-042-463A** | CK40DT-50/60C-0+TDR | SLP99DF090XV36C | R-410A | 40000 | 14 | 11.5 | - - - | - - - | - - - | 215219513 | - - - | USA,Canada | No
ML14XC1-042-463A** | CK40DT-50/60C-0+TDR | SLP99DF090XV48C | R-410A | 40500 | 14 | 11.5 | - - - | - - - | - - - | 215219514 | - - - | USA,Canada | No
ML14XC1-042-463A** | CK40DT-50/60C-0+TDR | SLP99DF090XV60C | R-410A | 40500 | 14 | 11.5 | - - - | - - - | - - - | 215219515 | - - - | USA,Canada | No
ML14XC1-042-463A** | CK40DT-50/60C-0+TDR | SLP99DF110XV60C | R-410A | 40500 | 14 | 11.5 | - - - | - - - | - - - | 215219516 | - - - | USA,Canada | No
ML14XC1-042-463A** | CRX35-48C+TDR | ML196DF090XE48C | R-410A | 40000 | 14 | 11.5 | - - - | - - - | - - - | 213925397 | - - - | USA,Canada | No
ML14XC1-042-463A** | CRX35-48C+TDR | ML196DF110XE60C | R-410A | 40000 | 14.25 | 11.7 | - - - | - - - | - - - | 213925398 | - - - | USA,Canada | No
ML14XC1-042-463A** | CRX35-50/60C+TDR | ML196DF090XE48C | R-410A | 40500 | 14.25 | 11.7 | - - - | - - - | - - - | 213925406 | - - - | USA,Canada | No
ML14XC1-042-463A** | CRX35-50/60C+TDR | ML196DF110XE60C | R-410A | 40000 | 14.25 | 11.7 | - - - | - - - | - - - | 213925407 | - - - | USA,Canada | No
ML14XC1-042-463A** | CRX35-50/60C+TDR | ML296DF090XV60C | R-410A | 40500 | 14 | 11.5 | - - - | - - - | - - - | 213925408 | - - - | USA,Canada | No
ML14XC1-042-463A** | CRX35-50/60C+TDR | SLP99DF090XV36C | R-410A | 40000 | 14 | 11.5 | - - - | - - - | - - - | 213925411 | - - - | USA,Canada | No
ML14XC1-042-463A** | CRX35-50/60C+TDR | SLP99DF090XV48C | R-410A | 40500 | 14 | 11.5 | - - - | - - - | - - - | 213925412 | - - - | USA,Canada | No
ML14XC1-042-463A** | CRX35-50/60C+TDR | SLP99DF090XV60C | R-410A | 40500 | 14 | 11.5 | - - - | - - - | - - - | 213925413 | - - - | USA,Canada | No
ML14XC1-042-463A** | CRX35-50/60C+TDR | SLP99DF110XV60C | R-410A | 40500 | 14 | 11.5 | - - - | - - - | - - - | 213925414 | - - - | USA,Canada | No
ML14XC1-047-230A** | C35-48B+TDR+TXV | ML196UH070XE48B | R-410A | 46500 | 14.25 | 11.7 | 45000 | 14.3 | 12 | 205998076 | North | USA,Canada | No
ML14XC1-047-230A** | C35-48C+TDR+TXV | EL195UH100NE60C | R-410A | 45500 | 15 | 12.5 | 45000 | 14.7 | 12.2 | 203759407 | North | USA,Canada | No
ML14XC1-047-230A** | C35-48C+TDR+TXV | EL196UH090XE48C | R-410A | 46500 | 15.1 | 12.5 | 45000 | 14.7 | 12.2 | 203759408 | North | USA,Canada | No
ML14XC1-047-230A** | C35-48C+TDR+TXV | EL196UH110XE60C | R-410A | 46500 | 15.1 | 12.5 | 45500 | 14.7 | 12.2 | 203759409 | North | USA,Canada | No
ML14XC1-047-230A** | C35-48C+TDR+TXV | EL297UH090XE48C | R-410A | - - - | - - - | - - - | 45000 | 14.7 | 12.2 | 213500393 | North | USA,Canada | No
ML14XC1-047-230A** | C35-48C+TDR+TXV | EL297UH090XV48C | R-410A | - - - | - - - | - - - | 46000 | 14.4 | 12.2 | 213185413 | North | USA,Canada | No
ML14XC1-047-230A** | C35-48C+TDR+TXV | EL297UH090XV60C | R-410A | - - - | - - - | - - - | 46000 | 14.4 | 12.2 | 213185414 | North | USA,Canada | No
ML14XC1-047-230A** | C35-48C+TDR+TXV | EL297UH110XE60C | R-410A | - - - | - - - | - - - | 45500 | 14.7 | 12.2 | 213433606 | North | USA,Canada | No
ML14XC1-047-230A** | C35-48C+TDR+TXV | EL297UH110XV60C | R-410A | - - - | - - - | - - - | 46000 | 14.4 | 12.2 | 213182242 | North | USA,Canada | No
ML14XC1-047-230A** | C35-48C+TDR+TXV | ML196UH090XE48C | R-410A | 46500 | 15.1 | 12.5 | 45000 | 14.7 | 12.2 | 204505211 | North | USA,Canada | No
ML14XC1-047-230A** | C35-48C+TDR+TXV | ML196UH090XE60C | R-410A | 47000 | 15.1 | 12.5 | 45000 | 14.7 | 12.2 | 205999039 | North | USA,Canada | No
ML14XC1-047-230A** | C35-48C+TDR+TXV | ML196UH110XE60C | R-410A | 46500 | 15.1 | 12.5 | 45500 | 14.7 | 12.2 | 204505212 | North | USA,Canada | No
ML14XC1-047-230A** | C35-48C+TDR+TXV | ML296UH090XV48C | R-410A | 46500 | 15.1 | 12.5 | 46500 | 14.4 | 12.2 | 203759423 | North | USA,Canada | No
ML14XC1-047-230A** | C35-48C+TDR+TXV | ML296UH110XV60C | R-410A | 46500 | 15 | 12.5 | 46500 | 14.7 | 12.2 | 203759424 | North | USA,Canada | No
ML14XC1-047-230A** | C35-48C+TDR+TXV | SL297UH080NV48C | R-410A | 46000 | 15 | 12.5 | 46000 | 14.7 | 12.2 | 203759429 | North | USA,Canada | No
ML14XC1-047-230A** | C35-48C+TDR+TXV | SL297UH080NV60C | R-410A | 46000 | 15.1 | 12.5 | 46000 | 14.7 | 12.2 | 203759430 | North | USA,Canada | No
ML14XC1-047-230A** | C35-48C+TDR+TXV | SLP99UH090XV48C | R-410A | 46500 | 15.1 | 12.5 | 46000 | 14.4 | 12.2 | 205543941 | North | USA,Canada | No
ML14XC1-047-230A** | C35-48C+TDR+TXV | SLP99UH090XV60C | R-410A | 46500 | 14.5 | 12.5 | 46000 | 14.4 | 12.2 | 205543942 | North | USA,Canada | No
ML14XC1-047-230A** | C35-48C+TDR+TXV | SLP99UH110XV60C | R-410A | 46500 | 15.1 | 12.5 | 46000 | 14.4 | 12.2 | 205543944 | North | USA,Canada | No
ML14XC1-047-230A** | C35-49C+TDR+TXV | - - - | R-410A | 47000 | 14.5 | 12.2 | 46000 | 13.8 | 11.7 | 9850163 | North | USA,Canada | No
ML14XC1-047-230A** | C35-49C+TDR+TXV | EL195UH100NE60C | R-410A | 46000 | 15.1 | 12.5 | 46000 | 14.7 | 12.2 | 201854176 | North | USA,Canada | No
ML14XC1-047-230A** | C35-49C+TDR+TXV | EL196UH090XE48C | R-410A | 47000 | 15.1 | 12.5 | 46000 | 14.7 | 12.2 | 201868070 | North | USA,Canada | No
ML14XC1-047-230A** | C35-49C+TDR+TXV | EL196UH110XE60C | R-410A | 47000 | 15.5 | 12.5 | 46000 | 14.7 | 12.2 | 201868072 | North | USA,Canada | No
ML14XC1-047-230A** | C35-49C+TDR+TXV | EL297UH090XE48C | R-410A | - - - | - - - | - - - | 46000 | 14.7 | 12.2 | 213500394 | North | USA,Canada | No
ML14XC1-047-230A** | C35-49C+TDR+TXV | EL297UH090XV48C | R-410A | - - - | - - - | - - - | 46500 | 14.7 | 12.2 | 213185098 | North | USA,Canada | No
ML14XC1-047-230A** | C35-49C+TDR+TXV | EL297UH090XV60C | R-410A | - - - | - - - | - - - | 46500 | 14.7 | 12.2 | 213185099 | North | USA,Canada | No
ML14XC1-047-230A** | C35-49C+TDR+TXV | EL297UH110XE60C | R-410A | - - - | - - - | - - - | 46000 | 14.7 | 12.2 | 213433500 | North | USA,Canada | No
ML14XC1-047-230A** | C35-49C+TDR+TXV | EL297UH110XV60C | R-410A | - - - | - - - | - - - | 46500 | 14.7 | 12.2 | 213182103 | North | USA,Canada | No
ML14XC1-047-230A** | C35-49C+TDR+TXV | ML196UH090XE48C | R-410A | 47000 | 15.1 | 12.5 | 46000 | 14.7 | 12.2 | 204505184 | North | USA,Canada | No
ML14XC1-047-230A** | C35-49C+TDR+TXV | ML196UH090XE60C | R-410A | 48000 | 15.1 | 12.5 | 46000 | 15.2 | 12.5 | 205997163 | North | USA,Canada | No
ML14XC1-047-230A** | C35-49C+TDR+TXV | ML196UH110XE60C | R-410A | 47000 | 15.5 | 12.5 | 46000 | 14.7 | 12.2 | 204505185 | North | USA,Canada | No
ML14XC1-047-230A** | C35-49C+TDR+TXV | ML296UH090XV48C | R-410A | 47000 | 15.5 | 12.5 | 47000 | 14.7 | 12.2 | 202842008 | North | USA,Canada | No
ML14XC1-047-230A** | C35-49C+TDR+TXV | ML296UH110XV60C | R-410A | 47000 | 15.1 | 12.5 | 47000 | 14.7 | 12.2 | 202850289 | North | USA,Canada | No
ML14XC1-047-230A** | C35-49C+TDR+TXV | SL297UH080NV48C | R-410A | 46500 | 15.1 | 12.5 | 46500 | 14.7 | 12.2 | 201856640 | North | USA,Canada | No
ML14XC1-047-230A** | C35-49C+TDR+TXV | SL297UH080NV60C | R-410A | 46500 | 15.5 | 12.5 | 46500 | 14.7 | 12.2 | 201856685 | North | USA,Canada | No
ML14XC1-047-230A** | C35-49C+TDR+TXV | SLP99UH090XV48C | R-410A | 47000 | 15.5 | 12.5 | 46500 | 14.7 | 12.2 | 205541820 | North | USA,Canada | No
ML14XC1-047-230A** | C35-49C+TDR+TXV | SLP99UH090XV60C | R-410A | 47500 | 15.5 | 12.5 | 46500 | 14.7 | 12.2 | 205541822 | North | USA,Canada | No
ML14XC1-047-230A** | C35-49C+TDR+TXV | SLP99UH110XV60C | R-410A | 47500 | 15.1 | 12.5 | 47000 | 14.7 | 12.2 | 205541823 | North | USA,Canada | No
ML14XC1-047-230A** | C35-50/60C+TDR+TXV | EL195UH100NE60C | R-410A | 45000 | 15 | 12.5 | 45000 | 14.3 | 12 | 201854177 | North | USA,Canada | No
ML14XC1-047-230A** | C35-50/60C+TDR+TXV | EL196UH110XE60C | R-410A | 46000 | 15.1 | 12.5 | 45000 | 14.7 | 12.2 | 201868076 | North | USA,Canada | No
ML14XC1-047-230A** | C35-50/60C+TDR+TXV | EL297UH110XE60C | R-410A | - - - | - - - | - - - | 45000 | 14.7 | 12.2 | 213433501 | North | USA,Canada | No
ML14XC1-047-230A** | C35-50/60C+TDR+TXV | ML196UH090XE60C | R-410A | 46500 | 15 | 12.5 | 45000 | 14.4 | 12 | 205997164 | North | USA,Canada | No
ML14XC1-047-230A** | C35-50/60C+TDR+TXV | ML196UH110XE60C | R-410A | 46000 | 15.1 | 12.5 | 45000 | 14.7 | 12.2 | 204505187 | North | USA,Canada | No
ML14XC1-047-230A** | C35-50/60C+TDR+TXV | SLP99UH090XV48C | R-410A | 46000 | 14.5 | 12.5 | 45500 | 14.3 | 12 | 205543945 | North | USA,Canada | No
ML14XC1-047-230A** | C35-50/60C+TDR+TXV | SLP99UH090XV60C | R-410A | 46000 | 14.5 | 12.2 | 45500 | 14.3 | 12 | 205543946 | North | USA,Canada | No
ML14XC1-047-230A** | C35-50/60C+TDR+TXV | SLP99UH110XV60C | R-410A | 46500 | 14.5 | 12.5 | 45500 | 14.3 | 12 | 205543947 | North | USA,Canada | No
ML14XC1-047-230A** | C35-60C+TDR+TXV | - - - | R-410A | 47500 | 15.1 | 12.5 | 46500 | 13.8 | 11.7 | 9146213 | North | USA,Canada | No
ML14XC1-047-230A** | C35-60C+TDR+TXV | EL195UH100NE60C | R-410A | 47000 | 15.6 | 12.5 | 46500 | 15.2 | 12.5 | 201854178 | North | USA,Canada | No
ML14XC1-047-230A** | C35-60C+TDR+TXV | EL196UH090XE48C | R-410A | 48000 | 15.5 | 12.5 | 46500 | 15.4 | 12.5 | 201868078 | North | USA,Canada | No
ML14XC1-047-230A** | C35-60C+TDR+TXV | EL196UH110XE60C | R-410A | 48000 | 16 | 13 | 47000 | 15.4 | 13 | 201868752 | North | USA,Canada | No
ML14XC1-047-230A** | C35-60C+TDR+TXV | EL297UH090XE48C | R-410A | - - - | - - - | - - - | 46500 | 15.4 | 12.5 | 213500395 | North | USA,Canada | No
ML14XC1-047-230A** | C35-60C+TDR+TXV | EL297UH110XE60C | R-410A | - - - | - - - | - - - | 46500 | 15.2 | 12.5 | 213433502 | North | USA,Canada | No
ML14XC1-047-230A** | C35-60C+TDR+TXV | ML196UH090XE48C | R-410A | 48000 | 15.5 | 12.5 | 46500 | 15.4 | 12.5 | 204505188 | North | USA,Canada | No
ML14XC1-047-230A** | C35-60C+TDR+TXV | ML196UH090XE60C | R-410A | 48000 | 15.5 | 12.5 | 47000 | 14.7 | 12.2 | 205997165 | North | USA,Canada | No
ML14XC1-047-230A** | C35-60C+TDR+TXV | ML196UH110XE60C | R-410A | 48000 | 16 | 13 | 47000 | 15.4 | 13 | 204505202 | North | USA,Canada | No
ML14XC1-047-230A** | C35-60C+TDR+TXV | SL297UH080NV48C | R-410A | 48000 | 15.5 | 12.5 | 47500 | 14.7 | 12.2 | 204344185 | North | USA,Canada | No
ML14XC1-047-230A** | C35-60C+TDR+TXV | SL297UH080NV60C | R-410A | 48000 | 15.5 | 12.5 | 47500 | 14.7 | 12.2 | 204344186 | North | USA,Canada | No
ML14XC1-047-230A** | C35-60C+TDR+TXV | SLP99UH090XV48C | R-410A | 48000 | 15.5 | 12.5 | 47000 | 14.7 | 12.2 | 205543949 | North | USA,Canada | No
ML14XC1-047-230A** | C35-60C+TDR+TXV | SLP99UH090XV60C | R-410A | 48000 | 15.5 | 12.5 | 47000 | 14.7 | 12.2 | 205543950 | North | USA,Canada | No
ML14XC1-047-230A** | C35-60C+TDR+TXV | SLP99UH110XV60C | R-410A | 48000 | 15.5 | 12.5 | 47500 | 14.7 | 12.2 | 205543951 | North | USA,Canada | No
ML14XC1-047-230A** | C35-60D+TDR+TXV | - - - | R-410A | 47000 | 14.5 | 12.2 | 46000 | 13.8 | 11.7 | 9850165 | North | USA,Canada | No
ML14XC1-047-230A** | C35-60D+TDR+TXV | EL297UH135XE60D | R-410A | - - - | - - - | - - - | 46500 | 15.2 | 12.5 | 213433503 | North | USA,Canada | No
ML14XC1-047-230A** | C35-60D+TDR+TXV | EL297UH135XV60D | R-410A | - - - | - - - | - - - | 46500 | 15 | 12.5 | 213183700 | North | USA,Canada | No
ML14XC1-047-230A** | C35-60D+TDR+TXV | ML196UH135XE60D | R-410A | 48000 | 16 | 13.5 | 47000 | 15.2 | 12.5 | 205998343 | North | USA,Canada | No
ML14XC1-047-230A** | CBA25UHV-048-230 | - - - | R-410A | 46500 | 16 | 13 | 46500 | 14.7 | 12.2 | 202540560 | North | USA,Canada | No
ML14XC1-047-230A** | CBA27UHE-048-230+TDR | - - - | R-410A | 47000 | 16 | 13 | 46500 | 15.2 | 12.5 | 10259428 | North | USA,Canada | No
ML14XC1-047-230A** | CBA38MV-048-230+TDR | - - - | R-410A | 47000 | 15.5 | 12.5 | 47000 | 15.2 | 12.5 | 207335596 | North | USA,Canada | No
ML14XC1-047-230A** | CBA38MV-060-230+TDR | - - - | R-410A | 46500 | 15.5 | 12.5 | 46000 | 14.7 | 12.2 | 201851072 | North | USA,Canada | No
ML14XC1-047-230A** | CBK45UHVT-048-230 | - - - | R-410A | - - - | - - - | - - - | 46500 | 14.7 | 12.2 | 214860473 | North | USA,Canada | No
ML14XC1-047-230A** | CBK47UHET-048-230 | - - - | R-410A | - - - | - - - | - - - | 46500 | 15.2 | 12.5 | 214860448 | North | USA,Canada | No
ML14XC1-047-230A** | CH23-41+TDR+TXV | ML196UH090XE60C | R-410A | 45500 | 14.5 | 12 | 43000 | 14.4 | 12 | 205999040 | North | USA,Canada | No
ML14XC1-047-230A** | CH23-41+TDR+TXV | ML196UH135XE60D | R-410A | 45500 | 15 | 12.5 | 44000 | 14.3 | 12 | 205998344 | North | USA,Canada | No
ML14XC1-047-230A** | CH23-51+TDR+TXV | ML196UH090XE60C | R-410A | 45500 | 14.5 | 12 | 43500 | 14.4 | 12.2 | 205999041 | North | USA,Canada | No
ML14XC1-047-230A** | CH23-51+TDR+TXV | ML196UH135XE60D | R-410A | 45500 | 15.1 | 12.5 | 44000 | 14.3 | 12 | 205998345 | North | USA,Canada | No
ML14XC1-047-230A** | CH23-65+TDR+TXV | ML196UH090XE60C | R-410A | 46000 | 15 | 12.5 | 44000 | 14.7 | 12.2 | 205999042 | North | USA,Canada | No
ML14XC1-047-230A** | CH23-65+TDR+TXV | ML196UH135XE60D | R-410A | 46500 | 15.1 | 12.5 | 44500 | 14.4 | 12 | 205998346 | North | USA,Canada | No
ML14XC1-047-230A** | CH23-68+TDR+TXV | ML196UH070XE48B | R-410A | 47500 | 14.5 | 12 | 46000 | 14.7 | 12.2 | 205998080 | North | USA,Canada | No
ML14XC1-047-230A** | CH23-68+TDR+TXV | ML196UH090XE60C | R-410A | 48000 | 15.5 | 12.5 | 46000 | 15.2 | 12.5 | 205999043 | North | USA,Canada | No
ML14XC1-047-230A** | CH23-68+TDR+TXV | ML196UH135XE60D | R-410A | 48000 | 16 | 13.5 | 46500 | 15.2 | 12.5 | 205998347 | North | USA,Canada | No
ML14XC1-047-230A** | CHX35-42B+TDR | - - - | R-410A | 47500 | 14.5 | 12.5 | 46500 | 13.8 | 11.7 | 202189271 | North | USA,Canada | No
ML14XC1-047-230A** | CHX35-42C+TDR | - - - | R-410A | 46500 | 14.5 | 12.2 | 45500 | 13.8 | 11.7 | 202189283 | North | USA,Canada | No
ML14XC1-047-230A** | CHX35-42C+TDR | EL195UH100NE60C | R-410A | 45500 | 15.1 | 12.5 | 45000 | 14.7 | 12.2 | 202190440 | North | USA,Canada | No
ML14XC1-047-230A** | CHX35-42C+TDR | EL196UH110XE60C | R-410A | 47000 | 15.1 | 12.5 | 45500 | 14.7 | 12.2 | 202190766 | North | USA,Canada | No
ML14XC1-047-230A** | CHX35-42C+TDR | EL297UH110XE60C | R-410A | - - - | - - - | - - - | 45500 | 14.7 | 12.2 | 213433561 | North | USA,Canada | No
ML14XC1-047-230A** | CHX35-42C+TDR | ML196UH090XE60C | R-410A | 47000 | 15.1 | 12.5 | 46000 | 14.4 | 12.2 | 205997169 | North | USA,Canada | No
ML14XC1-047-230A** | CHX35-42C+TDR | ML196UH110XE60C | R-410A | 47000 | 15.1 | 12.5 | 45500 | 14.7 | 12.2 | 204505206 | North | USA,Canada | No
ML14XC1-047-230A** | CHX35-42C+TDR | SLP99UH090XV48C | R-410A | 46500 | 15.1 | 12.5 | 46000 | 14.4 | 12.2 | 205542965 | North | USA,Canada | No
ML14XC1-047-230A** | CHX35-42C+TDR | SLP99UH090XV60C | R-410A | 46500 | 15.1 | 12.5 | 46000 | 14.4 | 12.2 | 205542967 | North | USA,Canada | No
ML14XC1-047-230A** | CHX35-42C+TDR | SLP99UH110XV60C | R-410A | 47000 | 15.1 | 12.5 | 46000 | 14.4 | 12 | 205542969 | North | USA,Canada | No
ML14XC1-047-230A** | CHX35-48C+TDR | EL195UH100NE60C | R-410A | 45000 | 15 | 12.5 | 45500 | 14.4 | 12 | 202190444 | North | USA,Canada | No
ML14XC1-047-230A** | CHX35-48C+TDR | EL196UH110XE60C | R-410A | 46500 | 15.1 | 12.5 | 45000 | 14.7 | 12.2 | 202190768 | North | USA,Canada | No
ML14XC1-047-230A** | CHX35-48C+TDR | EL297UH090XV48C | R-410A | - - - | - - - | - - - | 45500 | 14.4 | 12 | 213185269 | North | USA,Canada | No
ML14XC1-047-230A** | CHX35-48C+TDR | EL297UH090XV60C | R-410A | - - - | - - - | - - - | 45500 | 14.4 | 12 | 213185270 | North | USA,Canada | No
ML14XC1-047-230A** | CHX35-48C+TDR | EL297UH110XE60C | R-410A | - - - | - - - | - - - | 45000 | 14.7 | 12.2 | 213433562 | North | USA,Canada | No
ML14XC1-047-230A** | CHX35-48C+TDR | EL297UH110XV60C | R-410A | - - - | - - - | - - - | 45500 | 14.4 | 12 | 213182178 | North | USA,Canada | No
ML14XC1-047-230A** | CHX35-48C+TDR | ML196UH090XE60C | R-410A | 47000 | 15 | 12.5 | 45500 | 14.4 | 12.2 | 205997170 | North | USA,Canada | No
ML14XC1-047-230A** | CHX35-48C+TDR | ML196UH110XE60C | R-410A | 46500 | 15.1 | 12.5 | 45000 | 14.7 | 12.2 | 204505208 | North | USA,Canada | No
ML14XC1-047-230A** | CHX35-48C+TDR | ML296UH090XV48C | R-410A | 46500 | 15.1 | 12.5 | 46000 | 14.4 | 12 | 202842419 | North | USA,Canada | No
ML14XC1-047-230A** | CHX35-48C+TDR | ML296UH110XV60C | R-410A | 46500 | 14.5 | 12.5 | 46000 | 14.7 | 12.2 | 202850292 | North | USA,Canada | No
ML14XC1-047-230A** | CHX35-48C+TDR | SL297UH080NV48C | R-410A | 45500 | 15 | 12.5 | 46000 | 14.4 | 12.2 | 202190615 | North | USA,Canada | No
ML14XC1-047-230A** | CHX35-48C+TDR | SL297UH080NV60C | R-410A | 46000 | 15.1 | 12.5 | 45500 | 14.4 | 12 | 202190624 | North | USA,Canada | No
ML14XC1-047-230A** | CHX35-48C+TDR | SLP99UH090XV48C | R-410A | 46500 | 15.1 | 12.5 | 45500 | 14.4 | 12 | 205542970 | North | USA,Canada | No
ML14XC1-047-230A** | CHX35-48C+TDR | SLP99UH090XV60C | R-410A | 46500 | 15.1 | 12.5 | 45500 | 14.4 | 12 | 205542972 | North | USA,Canada | No
ML14XC1-047-230A** | CHX35-48C+TDR | SLP99UH110XV60C | R-410A | 46500 | 15.1 | 12.5 | 45500 | 14.3 | 12 | 205542974 | North | USA,Canada | No
ML14XC1-047-230A** | CHX35-51/61C+TDR | - - - | R-410A | 47000 | 14.5 | 12.2 | 46000 | 13.8 | 11.7 | 202189316 | North | USA,Canada | No
ML14XC1-047-230A** | CHX35-51/61C+TDR | EL195UH100NE60C | R-410A | 46000 | 15.1 | 12.5 | 46500 | 14.7 | 12.2 | 202190448 | North | USA,Canada | No
ML14XC1-047-230A** | CHX35-51/61C+TDR | EL196UH110XE60C | R-410A | 47500 | 15.5 | 12.5 | 46000 | 15.2 | 12.5 | 202190770 | North | USA,Canada | No
ML14XC1-047-230A** | CHX35-51/61C+TDR | EL297UH090XV48C | R-410A | - - - | - - - | - - - | 46500 | 14.7 | 12.2 | 213185271 | North | USA,Canada | No
ML14XC1-047-230A** | CHX35-51/61C+TDR | EL297UH090XV60C | R-410A | - - - | - - - | - - - | 46500 | 14.7 | 12.2 | 213185272 | North | USA,Canada | No
ML14XC1-047-230A** | CHX35-51/61C+TDR | EL297UH110XE60C | R-410A | - - - | - - - | - - - | 46000 | 14.7 | 12.2 | 213433563 | North | USA,Canada | No
ML14XC1-047-230A** | CHX35-51/61C+TDR | EL297UH110XV60C | R-410A | - - - | - - - | - - - | 46500 | 14.7 | 12.2 | 213182179 | North | USA,Canada | No
ML14XC1-047-230A** | CHX35-51/61C+TDR | ML196UH090XE60C | R-410A | 47500 | 15.1 | 12.5 | 46500 | 14.7 | 12.2 | 205997171 | North | USA,Canada | No
ML14XC1-047-230A** | CHX35-51/61C+TDR | ML196UH110XE60C | R-410A | 47500 | 15.5 | 12.5 | 46000 | 15.2 | 12.5 | 204505210 | North | USA,Canada | No
ML14XC1-047-230A** | CHX35-51/61C+TDR | ML296UH090XV48C | R-410A | 47000 | 15.1 | 12.5 | 47000 | 14.7 | 12.2 | 202842420 | North | USA,Canada | No
ML14XC1-047-230A** | CHX35-51/61C+TDR | ML296UH110XV60C | R-410A | 47000 | 15.1 | 12.5 | 47000 | 14.7 | 12.2 | 202850293 | North | USA,Canada | No
ML14XC1-047-230A** | CHX35-51/61C+TDR | SL297UH080NV48C | R-410A | 46500 | 15.1 | 12.5 | 46500 | 14.7 | 12.2 | 202190616 | North | USA,Canada | No
ML14XC1-047-230A** | CHX35-51/61C+TDR | SL297UH080NV60C | R-410A | 47000 | 15.5 | 12.5 | 46500 | 14.7 | 12.2 | 202190625 | North | USA,Canada | No
ML14XC1-047-230A** | CHX35-51/61C+TDR | SLP99UH090XV48C | R-410A | 47500 | 15.1 | 12.5 | 46500 | 14.7 | 12.2 | 205542975 | North | USA,Canada | No
ML14XC1-047-230A** | CHX35-51/61C+TDR | SLP99UH090XV60C | R-410A | 47500 | 15.1 | 12.5 | 46500 | 14.7 | 12.2 | 205542976 | North | USA,Canada | No
ML14XC1-047-230A** | CHX35-51/61C+TDR | SLP99UH110XV60C | R-410A | 47500 | 15.1 | 12.5 | 46500 | 14.7 | 12.2 | 205542978 | North | USA,Canada | No
ML14XC1-047-230A** | CHX35-60D+TDR | - - - | R-410A | 47000 | 14.5 | 12.2 | 45500 | 13.8 | 11.7 | 202189321 | North | USA,Canada | No
ML14XC1-047-230A** | CHX35-60D+TDR | EL297UH135XE60D | R-410A | - - - | - - - | - - - | 46000 | 14.7 | 12.2 | 213433564 | North | USA,Canada | No
ML14XC1-047-230A** | CHX35-60D+TDR | ML196UH135XE60D | R-410A | 47500 | 15.5 | 12.5 | 46000 | 14.7 | 12.2 | 205998349 | North | USA,Canada | No
ML14XC1-047-230A** | CHX35-60D+TDR | SLP99UH135XV60D | R-410A | 47000 | 15.5 | 12.5 | 47000 | 14.7 | 12.2 | 205543023 | North | USA,Canada | No
ML14XC1-047-230A** | CK40CT-48B-0+TDR | ML196UH070XE48B | R-410A | - - - | - - - | - - - | 45000 | 14.3 | 12 | 214626823 | North | USA,Canada | No
ML14XC1-047-230A** | CK40CT-48C-0+TDR | EL195UH100NE60C | R-410A | - - - | - - - | - - - | 45000 | 14.7 | 12.2 | 214626828 | North | USA,Canada | No
ML14XC1-047-230A** | CK40CT-48C-0+TDR | EL196UH090XE48C | R-410A | - - - | - - - | - - - | 45000 | 14.7 | 12.2 | 214626830 | North | USA,Canada | No
ML14XC1-047-230A** | CK40CT-48C-0+TDR | EL196UH110XE60C | R-410A | - - - | - - - | - - - | 45500 | 14.7 | 12.2 | 214626831 | North | USA,Canada | No
ML14XC1-047-230A** | CK40CT-48C-0+TDR | EL297UH090XE48C | R-410A | - - - | - - - | - - - | 45000 | 14.7 | 12.2 | 214626834 | North | USA,Canada | No
ML14XC1-047-230A** | CK40CT-48C-0+TDR | EL297UH090XV48C | R-410A | - - - | - - - | - - - | 46000 | 14.4 | 12.2 | 214626835 | North | USA,Canada | No
ML14XC1-047-230A** | CK40CT-48C-0+TDR | EL297UH090XV60C | R-410A | - - - | - - - | - - - | 46000 | 14.4 | 12.2 | 214626836 | North | USA,Canada | No
ML14XC1-047-230A** | CK40CT-48C-0+TDR | EL297UH110XE60C | R-410A | - - - | - - - | - - - | 45500 | 14.7 | 12.2 | 214626838 | North | USA,Canada | No
ML14XC1-047-230A** | CK40CT-48C-0+TDR | EL297UH110XV60C | R-410A | - - - | - - - | - - - | 46000 | 14.4 | 12.2 | 214626839 | North | USA,Canada | No
ML14XC1-047-230A** | CK40CT-48C-0+TDR | ML196UH090XE48C | R-410A | - - - | - - - | - - - | 45000 | 14.7 | 12.2 | 214626845 | North | USA,Canada | No
ML14XC1-047-230A** | CK40CT-48C-0+TDR | ML196UH090XE60C | R-410A | - - - | - - - | - - - | 45000 | 14.7 | 12.2 | 214626846 | North | USA,Canada | No
ML14XC1-047-230A** | CK40CT-48C-0+TDR | ML196UH110XE60C | R-410A | - - - | - - - | - - - | 45500 | 14.7 | 12.2 | 214626847 | North | USA,Canada | No
ML14XC1-047-230A** | CK40CT-48C-0+TDR | ML296UH090XV48C | R-410A | - - - | - - - | - - - | 46500 | 14.4 | 12.2 | 214626849 | North | USA,Canada | No
ML14XC1-047-230A** | CK40CT-48C-0+TDR | ML296UH110XV60C | R-410A | - - - | - - - | - - - | 46500 | 14.7 | 12.2 | 214626850 | North | USA,Canada | No
ML14XC1-047-230A** | CK40CT-48C-0+TDR | SL297UH080NV48C | R-410A | - - - | - - - | - - - | 46000 | 14.7 | 12.2 | 214626856 | North | USA,Canada | No
ML14XC1-047-230A** | CK40CT-48C-0+TDR | SL297UH080NV60C | R-410A | - - - | - - - | - - - | 46000 | 14.7 | 12.2 | 214626858 | North | USA,Canada | No
ML14XC1-047-230A** | CK40CT-48C-0+TDR | SLP99UH090XV48C | R-410A | - - - | - - - | - - - | 46000 | 14.4 | 12.2 | 214626859 | North | USA,Canada | No
ML14XC1-047-230A** | CK40CT-48C-0+TDR | SLP99UH090XV60C | R-410A | - - - | - - - | - - - | 46000 | 14.4 | 12.2 | 214626860 | North | USA,Canada | No
ML14XC1-047-230A** | CK40CT-48C-0+TDR | SLP99UH110XV60C | R-410A | - - - | - - - | - - - | 46000 | 14.4 | 12.2 | 214626861 | North | USA,Canada | No
ML14XC1-047-230A** | CK40CT-49C-0+TDR | - - - | R-410A | - - - | - - - | - - - | 46000 | 13.8 | 11.7 | 214626862 | North | USA,Canada | No
ML14XC1-047-230A** | CK40CT-49C-0+TDR | EL195UH100NE60C | R-410A | - - - | - - - | - - - | 46000 | 14.7 | 12.2 | 214626866 | North | USA,Canada | No
ML14XC1-047-230A** | CK40CT-49C-0+TDR | EL196UH090XE48C | R-410A | - - - | - - - | - - - | 46000 | 14.7 | 12.2 | 214626867 | North | USA,Canada | No
ML14XC1-047-230A** | CK40CT-49C-0+TDR | EL196UH110XE60C | R-410A | - - - | - - - | - - - | 46000 | 14.7 | 12.2 | 214626868 | North | USA,Canada | No
ML14XC1-047-230A** | CK40CT-49C-0+TDR | EL297UH090XE48C | R-410A | - - - | - - - | - - - | 46000 | 14.7 | 12.2 | 214626870 | North | USA,Canada | No
ML14XC1-047-230A** | CK40CT-49C-0+TDR | EL297UH090XV48C | R-410A | - - - | - - - | - - - | 46500 | 14.7 | 12.2 | 214626871 | North | USA,Canada | No
ML14XC1-047-230A** | CK40CT-49C-0+TDR | EL297UH090XV60C | R-410A | - - - | - - - | - - - | 46500 | 14.7 | 12.2 | 214626872 | North | USA,Canada | No
ML14XC1-047-230A** | CK40CT-49C-0+TDR | EL297UH110XE60C | R-410A | - - - | - - - | - - - | 46000 | 14.7 | 12.2 | 214626873 | North | USA,Canada | No
ML14XC1-047-230A** | CK40CT-49C-0+TDR | EL297UH110XV60C | R-410A | - - - | - - - | - - - | 46500 | 14.7 | 12.2 | 214626875 | North | USA,Canada | No
ML14XC1-047-230A** | CK40CT-49C-0+TDR | ML196UH090XE48C | R-410A | - - - | - - - | - - - | 46000 | 14.7 | 12.2 | 214626881 | North | USA,Canada | No
ML14XC1-047-230A** | CK40CT-49C-0+TDR | ML196UH090XE60C | R-410A | - - - | - - - | - - - | 46000 | 15.2 | 12.5 | 214626883 | North | USA,Canada | No
ML14XC1-047-230A** | CK40CT-49C-0+TDR | ML196UH110XE60C | R-410A | - - - | - - - | - - - | 46000 | 14.7 | 12.2 | 214626884 | North | USA,Canada | No
ML14XC1-047-230A** | CK40CT-49C-0+TDR | ML296UH090XV48C | R-410A | - - - | - - - | - - - | 47000 | 14.7 | 12.2 | 214626885 | North | USA,Canada | No
ML14XC1-047-230A** | CK40CT-49C-0+TDR | ML296UH110XV60C | R-410A | - - - | - - - | - - - | 47000 | 14.7 | 12.2 | 214626887 | North | USA,Canada | No
ML14XC1-047-230A** | CK40CT-49C-0+TDR | SL297UH080NV48C | R-410A | - - - | - - - | - - - | 46500 | 14.7 | 12.2 | 214626893 | North | USA,Canada | No
ML14XC1-047-230A** | CK40CT-49C-0+TDR | SL297UH080NV60C | R-410A | - - - | - - - | - - - | 46500 | 14.7 | 12.2 | 214626894 | North | USA,Canada | No
ML14XC1-047-230A** | CK40CT-49C-0+TDR | SLP99UH090XV48C | R-410A | - - - | - - - | - - - | 46500 | 14.7 | 12.2 | 214626896 | North | USA,Canada | No
ML14XC1-047-230A** | CK40CT-49C-0+TDR | SLP99UH090XV60C | R-410A | - - - | - - - | - - - | 46500 | 14.7 | 12.2 | 214626897 | North | USA,Canada | No
ML14XC1-047-230A** | CK40CT-49C-0+TDR | SLP99UH110XV60C | R-410A | - - - | - - - | - - - | 47000 | 14.7 | 12.2 | 214626898 | North | USA,Canada | No
ML14XC1-047-230A** | CK40CT-50/60C-0+TDR | EL195UH100NE60C | R-410A | - - - | - - - | - - - | 45000 | 14.3 | 12 | 214626901 | North | USA,Canada | No
ML14XC1-047-230A** | CK40CT-50/60C-0+TDR | EL196UH110XE60C | R-410A | - - - | - - - | - - - | 45000 | 14.7 | 12.2 | 214626902 | North | USA,Canada | No
ML14XC1-047-230A** | CK40CT-50/60C-0+TDR | EL297UH110XE60C | R-410A | - - - | - - - | - - - | 45000 | 14.7 | 12.2 | 214626907 | North | USA,Canada | No
ML14XC1-047-230A** | CK40CT-50/60C-0+TDR | ML196UH090XE60C | R-410A | - - - | - - - | - - - | 45000 | 14.4 | 12 | 214626915 | North | USA,Canada | No
ML14XC1-047-230A** | CK40CT-50/60C-0+TDR | ML196UH110XE60C | R-410A | - - - | - - - | - - - | 45000 | 14.7 | 12.2 | 214626916 | North | USA,Canada | No
ML14XC1-047-230A** | CK40CT-50/60C-0+TDR | SLP99UH090XV48C | R-410A | - - - | - - - | - - - | 45500 | 14.3 | 12 | 214626925 | North | USA,Canada | No
ML14XC1-047-230A** | CK40CT-50/60C-0+TDR | SLP99UH090XV60C | R-410A | - - - | - - - | - - - | 45500 | 14.3 | 12 | 214626927 | North | USA,Canada | No
ML14XC1-047-230A** | CK40CT-50/60C-0+TDR | SLP99UH110XV60C | R-410A | - - - | - - - | - - - | 45500 | 14.3 | 12 | 214626928 | North | USA,Canada | No
ML14XC1-047-230A** | CK40CT-60C-0+TDR | - - - | R-410A | - - - | - - - | - - - | 46500 | 13.8 | 11.7 | 214626930 | North | USA,Canada | No
ML14XC1-047-230A** | CK40CT-60C-0+TDR | EL195UH100NE60C | R-410A | - - - | - - - | - - - | 46500 | 15.2 | 12.5 | 214717379 | North | USA,Canada | No
ML14XC1-047-230A** | CK40CT-60C-0+TDR | EL196UH090XE48C | R-410A | - - - | - - - | - - - | 46500 | 15.4 | 12.5 | 214717380 | North | USA,Canada | No
ML14XC1-047-230A** | CK40CT-60C-0+TDR | EL196UH110XE60C | R-410A | - - - | - - - | - - - | 47000 | 15.4 | 13 | 214717381 | North | USA,Canada | No
ML14XC1-047-230A** | CK40CT-60C-0+TDR | EL297UH090XE48C | R-410A | - - - | - - - | - - - | 46500 | 15.4 | 12.5 | 214717385 | North | USA,Canada | No
ML14XC1-047-230A** | CK40CT-60C-0+TDR | EL297UH110XE60C | R-410A | - - - | - - - | - - - | 46500 | 15.2 | 12.5 | 214717386 | North | USA,Canada | No
ML14XC1-047-230A** | CK40CT-60C-0+TDR | ML196UH090XE48C | R-410A | - - - | - - - | - - - | 46500 | 15.4 | 12.5 | 214717394 | North | USA,Canada | No
ML14XC1-047-230A** | CK40CT-60C-0+TDR | ML196UH090XE60C | R-410A | - - - | - - - | - - - | 47000 | 14.7 | 12.2 | 214626934 | North | USA,Canada | No
ML14XC1-047-230A** | CK40CT-60C-0+TDR | ML196UH110XE60C | R-410A | - - - | - - - | - - - | 47000 | 15.4 | 13 | 214717395 | North | USA,Canada | No
ML14XC1-047-230A** | CK40CT-60C-0+TDR | SL297UH080NV48C | R-410A | - - - | - - - | - - - | 47500 | 14.7 | 12.2 | 214626937 | North | USA,Canada | No
ML14XC1-047-230A** | CK40CT-60C-0+TDR | SL297UH080NV60C | R-410A | - - - | - - - | - - - | 47500 | 14.7 | 12.2 | 214626938 | North | USA,Canada | No
ML14XC1-047-230A** | CK40CT-60C-0+TDR | SLP99UH090XV48C | R-410A | - - - | - - - | - - - | 47000 | 14.7 | 12.2 | 214626939 | North | USA,Canada | No
ML14XC1-047-230A** | CK40CT-60C-0+TDR | SLP99UH090XV60C | R-410A | - - - | - - - | - - - | 47000 | 14.7 | 12.2 | 214626940 | North | USA,Canada | No
ML14XC1-047-230A** | CK40CT-60C-0+TDR | SLP99UH110XV60C | R-410A | - - - | - - - | - - - | 47500 | 14.7 | 12.2 | 214626942 | North | USA,Canada | No
ML14XC1-047-230A** | CK40CT-60D-0+TDR | - - - | R-410A | - - - | - - - | - - - | 46000 | 13.8 | 11.7 | 214626943 | North | USA,Canada | No
ML14XC1-047-230A** | CK40CT-60D-0+TDR | EL297UH135XE60D | R-410A | - - - | - - - | - - - | 46500 | 15.2 | 12.5 | 214717402 | North | USA,Canada | No
ML14XC1-047-230A** | CK40CT-60D-0+TDR | EL297UH135XV60D | R-410A | - - - | - - - | - - - | 46500 | 15 | 12.5 | 214626944 | North | USA,Canada | No
ML14XC1-047-230A** | CK40CT-60D-0+TDR | ML196UH135XE60D | R-410A | - - - | - - - | - - - | 47000 | 15.2 | 12.5 | 214626946 | North | USA,Canada | No
ML14XC1-047-230A** | CK40CT-60D-0+TDR | SLP99UH135XV60D | R-410A | - - - | - - - | - - - | 47000 | 14.7 | 12.2 | 214626948 | North | USA,Canada | No
ML14XC1-047-230A** | CK40DT-48C-0+TDR | EL297DF090XV60C | R-410A | - - - | - - - | - - - | 46000 | 13.8 | 12 | 214626951 | North | USA,Canada | No
ML14XC1-047-230A** | CK40DT-48C-0+TDR | EL297DF110XV60C | R-410A | - - - | - - - | - - - | 46000 | 13.8 | 12 | 214626953 | North | USA,Canada | No
ML14XC1-047-230A** | CK40DT-48C-0+TDR | ML196DF110XE60C | R-410A | - - - | - - - | - - - | 46000 | 14.4 | 12.5 | 214626957 | North | USA,Canada | No
ML14XC1-047-230A** | CK40DT-48C-0+TDR | SLP99DF090XV48C | R-410A | - - - | - - - | - - - | 46000 | 13.8 | 12 | 214626960 | North | USA,Canada | No
ML14XC1-047-230A** | CK40DT-50/60C-0+TDR | EL297DF090XV60C | R-410A | - - - | - - - | - - - | 46000 | 13.8 | 12 | 214626962 | North | USA,Canada | No
ML14XC1-047-230A** | CK40DT-50/60C-0+TDR | EL297DF110XV60C | R-410A | - - - | - - - | - - - | 46000 | 14.4 | 12 | 214626963 | North | USA,Canada | No
ML14XC1-047-230A** | CK40DT-50/60C-0+TDR | ML196DF090XE48C | R-410A | - - - | - - - | - - - | 46000 | 14.7 | 12.5 | 214626969 | North | USA,Canada | No
ML14XC1-047-230A** | CK40DT-50/60C-0+TDR | ML196DF110XE60C | R-410A | - - - | - - - | - - - | 46500 | 14.4 | 12.5 | 214626971 | North | USA,Canada | No
ML14XC1-047-230A** | CK40DT-50/60C-0+TDR | SLP99DF090XV48C | R-410A | - - - | - - - | - - - | 46000 | 13.8 | 12 | 214626977 | North | USA,Canada | No
ML14XC1-047-230A** | CK40DT-50/60C-0+TDR | SLP99DF090XV60C | R-410A | - - - | - - - | - - - | 46000 | 13.8 | 12 | 214626979 | North | USA,Canada | No
ML14XC1-047-230A** | CK40DT-50/60C-0+TDR | SLP99DF110XV60C | R-410A | - - - | - - - | - - - | 46000 | 14.4 | 12 | 214626980 | North | USA,Canada | No
ML14XC1-047-230A** | CK40DT-60D-0+TDR | ML196DF110XE60C | R-410A | - - - | - - - | - - - | 46500 | 14.4 | 12.5 | 214626984 | North | USA,Canada | No
ML14XC1-047-230A** | CK40HT-42B-0+TDR | - - - | R-410A | - - - | - - - | - - - | 46500 | 13.8 | 11.7 | 214626987 | North | USA,Canada | No
ML14XC1-047-230A** | CK40HT-42C-0+TDR | - - - | R-410A | - - - | - - - | - - - | 45500 | 13.8 | 11.7 | 214626995 | North | USA,Canada | No
ML14XC1-047-230A** | CK40HT-42C-0+TDR | EL195UH100NE60C | R-410A | - - - | - - - | - - - | 45000 | 14.7 | 12.2 | 214626997 | North | USA,Canada | No
ML14XC1-047-230A** | CK40HT-42C-0+TDR | EL196UH110XE60C | R-410A | - - - | - - - | - - - | 45500 | 14.7 | 12.2 | 214626999 | North | USA,Canada | No
ML14XC1-047-230A** | CK40HT-42C-0+TDR | EL297UH110XE60C | R-410A | - - - | - - - | - - - | 45500 | 14.7 | 12.2 | 214627002 | North | USA,Canada | No
ML14XC1-047-230A** | CK40HT-42C-0+TDR | ML196UH090XE60C | R-410A | - - - | - - - | - - - | 46000 | 14.4 | 12.2 | 214627011 | North | USA,Canada | No
ML14XC1-047-230A** | CK40HT-42C-0+TDR | ML196UH110XE60C | R-410A | - - - | - - - | - - - | 45500 | 14.7 | 12.2 | 214627012 | North | USA,Canada | No
ML14XC1-047-230A** | CK40HT-42C-0+TDR | SLP99UH090XV48C | R-410A | - - - | - - - | - - - | 46000 | 14.4 | 12.2 | 214627018 | North | USA,Canada | No
ML14XC1-047-230A** | CK40HT-42C-0+TDR | SLP99UH090XV60C | R-410A | - - - | - - - | - - - | 46000 | 14.4 | 12.2 | 214627020 | North | USA,Canada | No
ML14XC1-047-230A** | CK40HT-42C-0+TDR | SLP99UH110XV60C | R-410A | - - - | - - - | - - - | 46000 | 14.4 | 12 | 214627021 | North | USA,Canada | No
ML14XC1-047-230A** | CK40HT-48C-0+TDR | EL195UH100NE60C | R-410A | - - - | - - - | - - - | 45500 | 14.4 | 12 | 214627029 | North | USA,Canada | No
ML14XC1-047-230A** | CK40HT-48C-0+TDR | EL196UH110XE60C | R-410A | - - - | - - - | - - - | 45000 | 14.7 | 12.2 | 214627030 | North | USA,Canada | No
ML14XC1-047-230A** | CK40HT-48C-0+TDR | EL297UH090XV48C | R-410A | - - - | - - - | - - - | 45500 | 14.4 | 12 | 214627035 | North | USA,Canada | No
ML14XC1-047-230A** | CK40HT-48C-0+TDR | EL297UH090XV60C | R-410A | - - - | - - - | - - - | 45500 | 14.4 | 12 | 214627036 | North | USA,Canada | No
ML14XC1-047-230A** | CK40HT-48C-0+TDR | EL297UH110XE60C | R-410A | - - - | - - - | - - - | 45000 | 14.7 | 12.2 | 214627037 | North | USA,Canada | No
ML14XC1-047-230A** | CK40HT-48C-0+TDR | EL297UH110XV60C | R-410A | - - - | - - - | - - - | 45500 | 14.4 | 12 | 214627039 | North | USA,Canada | No
ML14XC1-047-230A** | CK40HT-48C-0+TDR | ML196UH090XE60C | R-410A | - - - | - - - | - - - | 45500 | 14.4 | 12.2 | 214627047 | North | USA,Canada | No
ML14XC1-047-230A** | CK40HT-48C-0+TDR | ML196UH110XE60C | R-410A | - - - | - - - | - - - | 45000 | 14.7 | 12.2 | 214627048 | North | USA,Canada | No
ML14XC1-047-230A** | CK40HT-48C-0+TDR | ML296UH090XV48C | R-410A | - - - | - - - | - - - | 46000 | 14.4 | 12 | 214627050 | North | USA,Canada | No
ML14XC1-047-230A** | CK40HT-48C-0+TDR | ML296UH110XV60C | R-410A | - - - | - - - | - - - | 46000 | 14.7 | 12.2 | 214627051 | North | USA,Canada | No
ML14XC1-047-230A** | CK40HT-48C-0+TDR | SL297UH080NV48C | R-410A | - - - | - - - | - - - | 46000 | 14.4 | 12.2 | 214627057 | North | USA,Canada | No
ML14XC1-047-230A** | CK40HT-48C-0+TDR | SL297UH080NV60C | R-410A | - - - | - - - | - - - | 45500 | 14.4 | 12 | 214627058 | North | USA,Canada | No
ML14XC1-047-230A** | CK40HT-48C-0+TDR | SLP99UH090XV48C | R-410A | - - - | - - - | - - - | 45500 | 14.4 | 12 | 214627059 | North | USA,Canada | No
ML14XC1-047-230A** | CK40HT-48C-0+TDR | SLP99UH090XV60C | R-410A | - - - | - - - | - - - | 45500 | 14.4 | 12 | 214627061 | North | USA,Canada | No
ML14XC1-047-230A** | CK40HT-48C-0+TDR | SLP99UH110XV60C | R-410A | - - - | - - - | - - - | 45500 | 14.3 | 12 | 214627062 | North | USA,Canada | No
ML14XC1-047-230A** | CK40HT-51/61C-0+TDR | - - - | R-410A | - - - | - - - | - - - | 46000 | 13.8 | 11.7 | 214627063 | North | USA,Canada | No
ML14XC1-047-230A** | CK40HT-51/61C-0+TDR | EL195UH100NE60C | R-410A | - - - | - - - | - - - | 46500 | 14.7 | 12.2 | 214627064 | North | USA,Canada | No
ML14XC1-047-230A** | CK40HT-51/61C-0+TDR | EL196UH110XE60C | R-410A | - - - | - - - | - - - | 46000 | 15.2 | 12.5 | 214717409 | North | USA,Canada | No
ML14XC1-047-230A** | CK40HT-51/61C-0+TDR | EL297UH090XV48C | R-410A | - - - | - - - | - - - | 46500 | 14.7 | 12.2 | 214627066 | North | USA,Canada | No
ML14XC1-047-230A** | CK40HT-51/61C-0+TDR | EL297UH090XV60C | R-410A | - - - | - - - | - - - | 46500 | 14.7 | 12.2 | 214627067 | North | USA,Canada | No
ML14XC1-047-230A** | CK40HT-51/61C-0+TDR | EL297UH110XE60C | R-410A | - - - | - - - | - - - | 46000 | 14.7 | 12.2 | 214627068 | North | USA,Canada | No
ML14XC1-047-230A** | CK40HT-51/61C-0+TDR | EL297UH110XV60C | R-410A | - - - | - - - | - - - | 46500 | 14.7 | 12.2 | 214627069 | North | USA,Canada | No
ML14XC1-047-230A** | CK40HT-51/61C-0+TDR | ML196UH090XE60C | R-410A | - - - | - - - | - - - | 46500 | 14.7 | 12.2 | 214627075 | North | USA,Canada | No
ML14XC1-047-230A** | CK40HT-51/61C-0+TDR | ML196UH110XE60C | R-410A | - - - | - - - | - - - | 46000 | 15.2 | 12.5 | 214717416 | North | USA,Canada | No
ML14XC1-047-230A** | CK40HT-51/61C-0+TDR | ML296UH090XV48C | R-410A | - - - | - - - | - - - | 47000 | 14.7 | 12.2 | 214627076 | North | USA,Canada | No
ML14XC1-047-230A** | CK40HT-51/61C-0+TDR | ML296UH110XV60C | R-410A | - - - | - - - | - - - | 47000 | 14.7 | 12.2 | 214627078 | North | USA,Canada | No
ML14XC1-047-230A** | CK40HT-51/61C-0+TDR | SL297UH080NV48C | R-410A | - - - | - - - | - - - | 46500 | 14.7 | 12.2 | 214627085 | North | USA,Canada | No
ML14XC1-047-230A** | CK40HT-51/61C-0+TDR | SL297UH080NV60C | R-410A | - - - | - - - | - - - | 46500 | 14.7 | 12.2 | 214627086 | North | USA,Canada | No
ML14XC1-047-230A** | CK40HT-51/61C-0+TDR | SLP99UH090XV48C | R-410A | - - - | - - - | - - - | 46500 | 14.7 | 12.2 | 214627087 | North | USA,Canada | No
ML14XC1-047-230A** | CK40HT-51/61C-0+TDR | SLP99UH090XV60C | R-410A | - - - | - - - | - - - | 46500 | 14.7 | 12.2 | 214627088 | North | USA,Canada | No
ML14XC1-047-230A** | CK40HT-51/61C-0+TDR | SLP99UH110XV60C | R-410A | - - - | - - - | - - - | 46500 | 14.7 | 12.2 | 214627090 | North | USA,Canada | No
ML14XC1-047-230A** | CK40HT-60D-0+TDR | - - - | R-410A | - - - | - - - | - - - | 45500 | 13.8 | 11.7 | 214627091 | North | USA,Canada | No
ML14XC1-047-230A** | CK40HT-60D-0+TDR | EL297UH135XE60D | R-410A | - - - | - - - | - - - | 46000 | 14.7 | 12.2 | 214627092 | North | USA,Canada | No
ML14XC1-047-230A** | CK40HT-60D-0+TDR | ML196UH135XE60D | R-410A | - - - | - - - | - - - | 46000 | 14.7 | 12.2 | 214627095 | North | USA,Canada | No
ML14XC1-047-230A** | CK40HT-60D-0+TDR | SLP99UH135XV60D | R-410A | - - - | - - - | - - - | 47000 | 14.7 | 12.2 | 214627098 | North | USA,Canada | No
ML14XC1-047-230A** | CRX35-48C+TDR | EL297DF090XV60C | R-410A | - - - | - - - | - - - | 46000 | 13.8 | 12 | 213187078 | North | USA,Canada | No
ML14XC1-047-230A** | CRX35-48C+TDR | EL297DF110XV60C | R-410A | - - - | - - - | - - - | 46000 | 13.8 | 12 | 213187079 | North | USA,Canada | No
ML14XC1-047-230A** | CRX35-48C+TDR | ML196DF110XE60C | R-410A | - - - | - - - | - - - | 46000 | 14.4 | 12.5 | 213180801 | North | USA,Canada | No
ML14XC1-047-230A** | CRX35-48C+TDR | SLP99DF090XV48C | R-410A | - - - | - - - | - - - | 46000 | 13.8 | 12 | 213180803 | North | USA,Canada | No
ML14XC1-047-230A** | CRX35-50/60C+TDR | EL297DF090XV60C | R-410A | - - - | - - - | - - - | 46000 | 13.8 | 12 | 213187080 | North | USA,Canada | No
ML14XC1-047-230A** | CRX35-50/60C+TDR | EL297DF110XV60C | R-410A | - - - | - - - | - - - | 46000 | 14.4 | 12 | 213187081 | North | USA,Canada | No
ML14XC1-047-230A** | CRX35-50/60C+TDR | ML196DF090XE48C | R-410A | - - - | - - - | - - - | 46000 | 14.7 | 12.5 | 213180810 | North | USA,Canada | No
ML14XC1-047-230A** | CRX35-50/60C+TDR | ML196DF110XE60C | R-410A | - - - | - - - | - - - | 46500 | 14.4 | 12.5 | 213180811 | North | USA,Canada | No
ML14XC1-047-230A** | CRX35-50/60C+TDR | SLP99DF090XV48C | R-410A | - - - | - - - | - - - | 46000 | 13.8 | 12 | 213180816 | North | USA,Canada | No
ML14XC1-047-230A** | CRX35-50/60C+TDR | SLP99DF090XV60C | R-410A | - - - | - - - | - - - | 46000 | 13.8 | 12 | 213180817 | North | USA,Canada | No
ML14XC1-047-230A** | CRX35-50/60C+TDR | SLP99DF110XV60C | R-410A | - - - | - - - | - - - | 46000 | 14.4 | 12 | 213180818 | North | USA,Canada | No
ML14XC1-047-230A** | CRX35-60D+TDR | ML196DF110XE60C | R-410A | - - - | - - - | - - - | 46500 | 14.4 | 12.5 | 213180820 | North | USA,Canada | No
ML14XC1-047-230A** | CX35-48B+TDR | ML196UH070XE48B | R-410A | 46500 | 14.25 | 11.7 | 45000 | 14.3 | 12 | 205998086 | North | USA,Canada | No
ML14XC1-047-230A** | CX35-48C+TDR | EL195UH100NE60C | R-410A | 45500 | 15 | 12.5 | 45000 | 14.7 | 12.2 | 201854192 | North | USA,Canada | No
ML14XC1-047-230A** | CX35-48C+TDR | EL196UH090XE48C | R-410A | 46500 | 15.1 | 12.5 | 45000 | 14.7 | 12.2 | 201868110 | North | USA,Canada | No
ML14XC1-047-230A** | CX35-48C+TDR | EL196UH110XE60C | R-410A | 46500 | 15.1 | 12.5 | 45500 | 14.7 | 12.2 | 201868112 | North | USA,Canada | No
ML14XC1-047-230A** | CX35-48C+TDR | EL297UH090XE48C | R-410A | - - - | - - - | - - - | 45000 | 14.7 | 12.2 | 213500363 | North | USA,Canada | No
ML14XC1-047-230A** | CX35-48C+TDR | EL297UH090XV48C | R-410A | - - - | - - - | - - - | 46000 | 14.4 | 12.2 | 213185100 | North | USA,Canada | No
ML14XC1-047-230A** | CX35-48C+TDR | EL297UH090XV60C | R-410A | - - - | - - - | - - - | 46000 | 14.4 | 12.2 | 213185101 | North | USA,Canada | No
ML14XC1-047-230A** | CX35-48C+TDR | EL297UH110XE60C | R-410A | - - - | - - - | - - - | 45500 | 14.7 | 12.2 | 213433504 | North | USA,Canada | No
ML14XC1-047-230A** | CX35-48C+TDR | EL297UH110XV60C | R-410A | - - - | - - - | - - - | 46000 | 14.4 | 12.2 | 213182104 | North | USA,Canada | No
ML14XC1-047-230A** | CX35-48C+TDR | ML196UH090XE48C | R-410A | 46500 | 15.1 | 12.5 | 45000 | 14.7 | 12.2 | 204505195 | North | USA,Canada | No
ML14XC1-047-230A** | CX35-48C+TDR | ML196UH090XE60C | R-410A | 47000 | 15.1 | 12.5 | 45000 | 14.7 | 12.2 | 205999044 | North | USA,Canada | No
ML14XC1-047-230A** | CX35-48C+TDR | ML196UH110XE60C | R-410A | 46500 | 15.1 | 12.5 | 45500 | 14.7 | 12.2 | 204505196 | North | USA,Canada | No
ML14XC1-047-230A** | CX35-48C+TDR | ML296UH090XV48C | R-410A | 46500 | 15.1 | 12.5 | 46500 | 14.4 | 12.2 | 202842011 | North | USA,Canada | No
ML14XC1-047-230A** | CX35-48C+TDR | ML296UH110XV60C | R-410A | 46500 | 15 | 12.5 | 46500 | 14.7 | 12.2 | 202850294 | North | USA,Canada | No
ML14XC1-047-230A** | CX35-48C+TDR | SL297UH080NV48C | R-410A | 46000 | 15 | 12.5 | 46000 | 14.7 | 12.2 | 201856645 | North | USA,Canada | No
ML14XC1-047-230A** | CX35-48C+TDR | SL297UH080NV60C | R-410A | 46000 | 15.1 | 12.5 | 46000 | 14.7 | 12.2 | 201856690 | North | USA,Canada | No
ML14XC1-047-230A** | CX35-48C+TDR | SLP99UH090XV48C | R-410A | 46500 | 15.1 | 12.5 | 46000 | 14.4 | 12.2 | 205541838 | North | USA,Canada | No
ML14XC1-047-230A** | CX35-48C+TDR | SLP99UH090XV60C | R-410A | 46500 | 14.5 | 12.5 | 46000 | 14.4 | 12.2 | 205541840 | North | USA,Canada | No
ML14XC1-047-230A** | CX35-48C+TDR | SLP99UH110XV60C | R-410A | 46500 | 15.1 | 12.5 | 46000 | 14.4 | 12.2 | 205541841 | North | USA,Canada | No
ML14XC1-047-230A** | CX35-49C+TDR | - - - | R-410A | 47000 | 14.5 | 12.2 | 46000 | 13.8 | 11.7 | 9146492 | North | USA,Canada | No
ML14XC1-047-230A** | CX35-49C+TDR | EL195UH100NE60C | R-410A | 46000 | 15.1 | 12.5 | 46000 | 14.7 | 12.2 | 201854194 | North | USA,Canada | No
ML14XC1-047-230A** | CX35-49C+TDR | EL196UH090XE48C | R-410A | 47000 | 15.1 | 12.5 | 46000 | 14.7 | 12.2 | 201868114 | North | USA,Canada | No
ML14XC1-047-230A** | CX35-49C+TDR | EL196UH110XE60C | R-410A | 47000 | 15.5 | 12.5 | 46000 | 14.7 | 12.2 | 201868116 | North | USA,Canada | No
ML14XC1-047-230A** | CX35-49C+TDR | EL297UH090XE48C | R-410A | - - - | - - - | - - - | 46000 | 14.7 | 12.2 | 213500364 | North | USA,Canada | No
ML14XC1-047-230A** | CX35-49C+TDR | EL297UH090XV48C | R-410A | - - - | - - - | - - - | 46500 | 14.7 | 12.2 | 213185102 | North | USA,Canada | No
ML14XC1-047-230A** | CX35-49C+TDR | EL297UH090XV60C | R-410A | - - - | - - - | - - - | 46500 | 14.7 | 12.2 | 213185103 | North | USA,Canada | No
ML14XC1-047-230A** | CX35-49C+TDR | EL297UH110XE60C | R-410A | - - - | - - - | - - - | 46000 | 14.7 | 12.2 | 213433505 | North | USA,Canada | No
ML14XC1-047-230A** | CX35-49C+TDR | EL297UH110XV60C | R-410A | - - - | - - - | - - - | 46500 | 14.7 | 12.2 | 213182105 | North | USA,Canada | No
ML14XC1-047-230A** | CX35-49C+TDR | ML196UH090XE48C | R-410A | 47000 | 15.1 | 12.5 | 46000 | 14.7 | 12.2 | 204505197 | North | USA,Canada | No
ML14XC1-047-230A** | CX35-49C+TDR | ML196UH090XE60C | R-410A | 48000 | 15.1 | 12.5 | 46000 | 15.2 | 12.5 | 205997172 | North | USA,Canada | No
ML14XC1-047-230A** | CX35-49C+TDR | ML196UH110XE60C | R-410A | 47000 | 15.5 | 12.5 | 46000 | 14.7 | 12.2 | 204505198 | North | USA,Canada | No
ML14XC1-047-230A** | CX35-49C+TDR | ML296UH090XV48C | R-410A | 47000 | 15.5 | 12.5 | 47000 | 14.7 | 12.2 | 202842012 | North | USA,Canada | No
ML14XC1-047-230A** | CX35-49C+TDR | ML296UH110XV60C | R-410A | 47000 | 15.1 | 12.5 | 47000 | 14.7 | 12.2 | 202850295 | North | USA,Canada | No
ML14XC1-047-230A** | CX35-49C+TDR | SL297UH080NV48C | R-410A | 46500 | 15.1 | 12.5 | 46500 | 14.7 | 12.2 | 201856646 | North | USA,Canada | No
ML14XC1-047-230A** | CX35-49C+TDR | SL297UH080NV60C | R-410A | 46500 | 15.5 | 12.5 | 46500 | 14.7 | 12.2 | 201856691 | North | USA,Canada | No
ML14XC1-047-230A** | CX35-49C+TDR | SLP99UH090XV48C | R-410A | 47000 | 15.5 | 12.5 | 46500 | 14.7 | 12.2 | 205541843 | North | USA,Canada | No
ML14XC1-047-230A** | CX35-49C+TDR | SLP99UH090XV60C | R-410A | 47500 | 15.5 | 12.5 | 46500 | 14.7 | 12.2 | 205541845 | North | USA,Canada | No
ML14XC1-047-230A** | CX35-49C+TDR | SLP99UH110XV60C | R-410A | 47500 | 15.1 | 12.5 | 47000 | 14.7 | 12.2 | 205541846 | North | USA,Canada | No
ML14XC1-047-230A** | CX35-50/60C+TDR | EL195UH100NE60C | R-410A | 45000 | 15 | 12.5 | 45000 | 14.3 | 12 | 201854196 | North | USA,Canada | No
ML14XC1-047-230A** | CX35-50/60C+TDR | EL196UH110XE60C | R-410A | 46000 | 15.1 | 12.5 | 45000 | 14.7 | 12.2 | 201868122 | North | USA,Canada | No
ML14XC1-047-230A** | CX35-50/60C+TDR | EL297UH110XE60C | R-410A | - - - | - - - | - - - | 45000 | 14.7 | 12.2 | 213433506 | North | USA,Canada | No
ML14XC1-047-230A** | CX35-50/60C+TDR | ML196UH090XE60C | R-410A | 46500 | 15 | 12.5 | 45000 | 14.4 | 12 | 205997173 | North | USA,Canada | No
ML14XC1-047-230A** | CX35-50/60C+TDR | ML196UH110XE60C | R-410A | 46000 | 15.1 | 12.5 | 45000 | 14.7 | 12.2 | 204505200 | North | USA,Canada | No
ML14XC1-047-230A** | CX35-50/60C+TDR | SLP99UH090XV48C | R-410A | 46000 | 14.5 | 12.5 | 45500 | 14.3 | 12 | 205541848 | North | USA,Canada | No
ML14XC1-047-230A** | CX35-50/60C+TDR | SLP99UH090XV60C | R-410A | 46000 | 14.5 | 12.2 | 45500 | 14.3 | 12 | 205541849 | North | USA,Canada | No
ML14XC1-047-230A** | CX35-50/60C+TDR | SLP99UH110XV60C | R-410A | 46500 | 14.5 | 12.5 | 45500 | 14.3 | 12 | 205541851 | North | USA,Canada | No
ML14XC1-047-230A** | CX35-60C+TDR | - - - | R-410A | 47500 | 15.1 | 12.5 | 46500 | 13.8 | 11.7 | 9146522 | North | USA,Canada | No
ML14XC1-047-230A** | CX35-60C+TDR | EL195UH100NE60C | R-410A | 47000 | 15.6 | 12.5 | 46500 | 15.2 | 12.5 | 201854198 | North | USA,Canada | No
ML14XC1-047-230A** | CX35-60C+TDR | EL196UH090XE48C | R-410A | 48000 | 15.5 | 12.5 | 46500 | 15.4 | 12.5 | 201868124 | North | USA,Canada | No
ML14XC1-047-230A** | CX35-60C+TDR | EL196UH110XE60C | R-410A | 48000 | 16 | 13 | 47000 | 15.4 | 13 | 201868753 | North | USA,Canada | No
ML14XC1-047-230A** | CX35-60C+TDR | EL297UH090XE48C | R-410A | - - - | - - - | - - - | 46500 | 15.4 | 12.5 | 213500365 | North | USA,Canada | No
ML14XC1-047-230A** | CX35-60C+TDR | EL297UH110XE60C | R-410A | - - - | - - - | - - - | 46500 | 15.2 | 12.5 | 213433507 | North | USA,Canada | No
ML14XC1-047-230A** | CX35-60C+TDR | ML196UH090XE48C | R-410A | 48000 | 15.5 | 12.5 | 46500 | 15.4 | 12.5 | 204505201 | North | USA,Canada | No
ML14XC1-047-230A** | CX35-60C+TDR | ML196UH090XE60C | R-410A | 48000 | 15.5 | 12.5 | 47000 | 14.7 | 12.2 | 205997174 | North | USA,Canada | No
ML14XC1-047-230A** | CX35-60C+TDR | ML196UH110XE60C | R-410A | 48000 | 16 | 13 | 47000 | 15.4 | 13 | 204505203 | North | USA,Canada | No
ML14XC1-047-230A** | CX35-60C+TDR | SL297UH080NV48C | R-410A | 48000 | 15.5 | 12.5 | 47500 | 14.7 | 12.2 | 204344187 | North | USA,Canada | No
ML14XC1-047-230A** | CX35-60C+TDR | SL297UH080NV60C | R-410A | 48000 | 15.5 | 12.5 | 47500 | 14.7 | 12.2 | 204344188 | North | USA,Canada | No
ML14XC1-047-230A** | CX35-60C+TDR | SLP99UH090XV48C | R-410A | 48000 | 15.5 | 12.5 | 47000 | 14.7 | 12.2 | 205541852 | North | USA,Canada | No
ML14XC1-047-230A** | CX35-60C+TDR | SLP99UH090XV60C | R-410A | 48000 | 15.5 | 12.5 | 47000 | 14.7 | 12.2 | 205541853 | North | USA,Canada | No
ML14XC1-047-230A** | CX35-60C+TDR | SLP99UH110XV60C | R-410A | 48000 | 15.5 | 12.5 | 47500 | 14.7 | 12.2 | 205541855 | North | USA,Canada | No
ML14XC1-047-230A** | CX35-60D+TDR | - - - | R-410A | 47000 | 14.5 | 12.2 | 46000 | 13.8 | 11.7 | 9146528 | North | USA,Canada | No
ML14XC1-047-230A** | CX35-60D+TDR | EL297UH135XE60D | R-410A | - - - | - - - | - - - | 46500 | 15.2 | 12.5 | 213433508 | North | USA,Canada | No
ML14XC1-047-230A** | CX35-60D+TDR | EL297UH135XV60D | R-410A | - - - | - - - | - - - | 46500 | 15 | 12.5 | 213183701 | North | USA,Canada | No
ML14XC1-047-230A** | CX35-60D+TDR | ML196UH135XE60D | R-410A | 48000 | 16 | 13.5 | 47000 | 15.2 | 12.5 | 205998350 | North | USA,Canada | No
ML14XC1-047-230A** | CX35-60D+TDR | SLP99UH135XV60D | R-410A | 47500 | 15.5 | 12.5 | 47000 | 14.7 | 12.2 | 205542145 | North | USA,Canada | No
ML14XC1-048-230A** | C35-48C+TDR+TXV | EL195UH100NE60C | R-410A | 45000 | 14.5 | 12.5 | 44500 | 14.3 | 12 | 201854200 | North | USA,Canada | No
ML14XC1-048-230A** | C35-48C+TDR+TXV | EL196UH090XE48C | R-410A | 46000 | 14.5 | 12.2 | 44500 | 14.3 | 12 | 201867946 | North | USA,Canada | No
ML14XC1-048-230A** | C35-48C+TDR+TXV | EL196UH110XE60C | R-410A | 46000 | 14.5 | 12.5 | 44500 | 14.4 | 12 | 201867948 | North | USA,Canada | No
ML14XC1-048-230A** | C35-48C+TDR+TXV | EL297UH090XE48C | R-410A | - - - | - - - | - - - | 44500 | 14.3 | 12 | 213500396 | North | USA,Canada | No
ML14XC1-048-230A** | C35-48C+TDR+TXV | EL297UH090XV48C | R-410A | - - - | - - - | - - - | 45000 | 13.8 | 11.7 | 213185064 | North | USA,Canada | No
ML14XC1-048-230A** | C35-48C+TDR+TXV | EL297UH090XV60C | R-410A | - - - | - - - | - - - | 45000 | 13.8 | 11.7 | 213185065 | North | USA,Canada | No
ML14XC1-048-230A** | C35-48C+TDR+TXV | EL297UH110XE60C | R-410A | - - - | - - - | - - - | 44500 | 14.4 | 12 | 213433476 | North | USA,Canada | No
ML14XC1-048-230A** | C35-48C+TDR+TXV | EL297UH110XV48C | R-410A | - - - | - - - | - - - | 45000 | 13.8 | 11.7 | 213185066 | North | USA,Canada | No
ML14XC1-048-230A** | C35-48C+TDR+TXV | EL297UH110XV60C | R-410A | - - - | - - - | - - - | 45000 | 13.8 | 11.7 | 213182078 | North | USA,Canada | No
ML14XC1-048-230A** | C35-48C+TDR+TXV | ML196UH090XE48C | R-410A | 46000 | 14.5 | 12.2 | 44500 | 14.3 | 12 | 204505213 | North | USA,Canada | No
ML14XC1-048-230A** | C35-48C+TDR+TXV | ML196UH110XE60C | R-410A | 46000 | 14.5 | 12.5 | 44500 | 14.4 | 12 | 204505214 | North | USA,Canada | No
ML14XC1-048-230A** | C35-48C+TDR+TXV | ML296UH090XV48C | R-410A | 46000 | 14.5 | 12.2 | 45500 | 13.8 | 11.7 | 202841995 | North | USA,Canada | No
ML14XC1-048-230A** | C35-48C+TDR+TXV | ML296UH110XV60C | R-410A | 46000 | 14.5 | 12.5 | 45500 | 14.4 | 12 | 202850296 | North | USA,Canada | No
ML14XC1-048-230A** | C35-48C+TDR+TXV | SL297UH080NV48C | R-410A | 45500 | 14.5 | 12.5 | 45500 | 13.8 | 12 | 201856647 | North | USA,Canada | No
ML14XC1-048-230A** | C35-48C+TDR+TXV | SL297UH080NV60C | R-410A | 45500 | 14.5 | 12.5 | 45000 | 13.8 | 11.7 | 201856692 | North | USA,Canada | No
ML14XC1-048-230A** | C35-48C+TDR+TXV | SLP99UH090XV48C | R-410A | 46500 | 14.5 | 12.2 | 45000 | 13.8 | 11.7 | 205541696 | North | USA,Canada | No
ML14XC1-048-230A** | C35-48C+TDR+TXV | SLP99UH090XV60C | R-410A | 46000 | 14.5 | 12.5 | 45000 | 13.8 | 11.7 | 205541698 | North | USA,Canada | No
ML14XC1-048-230A** | C35-48C+TDR+TXV | SLP99UH110XV60C | R-410A | 46500 | 14.5 | 12.5 | 45500 | 13.8 | 11.7 | 205541700 | North | USA,Canada | No
ML14XC1-048-230A** | C35-49C+TDR+TXV | - - - | R-410A | 47000 | 14.25 | 12.2 | 45000 | 13.4 | 11.2 | 9145153 | North | USA,Canada | No
ML14XC1-048-230A** | C35-49C+TDR+TXV | EL195UH100NE60C | R-410A | 46000 | 14.5 | 12.5 | 45000 | 14.4 | 12 | 201854202 | North | USA,Canada | No
ML14XC1-048-230A** | C35-49C+TDR+TXV | EL196UH090XE48C | R-410A | 47000 | 14.5 | 12.5 | 45000 | 14.4 | 12.2 | 201867951 | North | USA,Canada | No
ML14XC1-048-230A** | C35-49C+TDR+TXV | EL196UH110XE60C | R-410A | 47000 | 15.1 | 12.5 | 45500 | 14.4 | 12.2 | 201867953 | North | USA,Canada | No
ML14XC1-048-230A** | C35-49C+TDR+TXV | EL297UH090XE48C | R-410A | - - - | - - - | - - - | 45000 | 14.4 | 12.2 | 213500397 | North | USA,Canada | No
ML14XC1-048-230A** | C35-49C+TDR+TXV | EL297UH090XV48C | R-410A | - - - | - - - | - - - | 46000 | 13.8 | 12 | 213185067 | North | USA,Canada | No
ML14XC1-048-230A** | C35-49C+TDR+TXV | EL297UH090XV60C | R-410A | - - - | - - - | - - - | 46000 | 13.8 | 12 | 213185068 | North | USA,Canada | No
ML14XC1-048-230A** | C35-49C+TDR+TXV | EL297UH110XE60C | R-410A | - - - | - - - | - - - | 45000 | 14.4 | 12.2 | 213434239 | North | USA,Canada | No
ML14XC1-048-230A** | C35-49C+TDR+TXV | EL297UH110XV48C | R-410A | - - - | - - - | - - - | 46000 | 14.3 | 12 | 213185069 | North | USA,Canada | No
ML14XC1-048-230A** | C35-49C+TDR+TXV | EL297UH110XV60C | R-410A | - - - | - - - | - - - | 46000 | 13.8 | 12 | 213182079 | North | USA,Canada | No
ML14XC1-048-230A** | C35-49C+TDR+TXV | ML196UH090XE48C | R-410A | 47000 | 14.5 | 12.5 | 45000 | 14.4 | 12.2 | 204505215 | North | USA,Canada | No
ML14XC1-048-230A** | C35-49C+TDR+TXV | ML196UH110XE60C | R-410A | 47000 | 15.1 | 12.5 | 45500 | 14.4 | 12.2 | 204505216 | North | USA,Canada | No
ML14XC1-048-230A** | C35-49C+TDR+TXV | ML296UH090XV48C | R-410A | 47000 | 14.5 | 12.5 | 46500 | 14.3 | 12 | 202841996 | North | USA,Canada | No
ML14XC1-048-230A** | C35-49C+TDR+TXV | ML296UH110XV60C | R-410A | 47000 | 14.5 | 12.5 | 46500 | 14.4 | 12.2 | 202850297 | North | USA,Canada | No
ML14XC1-048-230A** | C35-49C+TDR+TXV | SL297UH080NV48C | R-410A | 46000 | 14.5 | 12.5 | 46000 | 14.3 | 12 | 201856648 | North | USA,Canada | No
ML14XC1-048-230A** | C35-49C+TDR+TXV | SL297UH080NV60C | R-410A | 46500 | 15 | 12.5 | 46000 | 14.3 | 12 | 201856693 | North | USA,Canada | No
ML14XC1-048-230A** | C35-49C+TDR+TXV | SLP99UH090XV48C | R-410A | 47000 | 14.5 | 12.5 | 46000 | 13.8 | 12 | 205541701 | North | USA,Canada | No
ML14XC1-048-230A** | C35-49C+TDR+TXV | SLP99UH090XV60C | R-410A | 47000 | 14.5 | 12.5 | 46000 | 13.8 | 12 | 205541703 | North | USA,Canada | No
ML14XC1-048-230A** | C35-49C+TDR+TXV | SLP99UH110XV60C | R-410A | 47000 | 14.5 | 12.5 | 46000 | 13.8 | 11.7 | 205541704 | North | USA,Canada | No
ML14XC1-048-230A** | C35-50/60C+TDR+TXV | EL196UH110XE60C | R-410A | 45500 | 14.5 | 12.2 | 44500 | 14.3 | 12 | 201867957 | North | USA,Canada | No
ML14XC1-048-230A** | C35-50/60C+TDR+TXV | EL297UH090XV48C | R-410A | - - - | - - - | - - - | 45000 | 13.8 | 11.7 | 213185070 | North | USA,Canada | No
ML14XC1-048-230A** | C35-50/60C+TDR+TXV | EL297UH090XV60C | R-410A | - - - | - - - | - - - | 45000 | 13.8 | 11.7 | 213185071 | North | USA,Canada | No
ML14XC1-048-230A** | C35-50/60C+TDR+TXV | EL297UH110XV60C | R-410A | - - - | - - - | - - - | 45000 | 13.8 | 11.7 | 213182080 | North | USA,Canada | No
ML14XC1-048-230A** | C35-50/60C+TDR+TXV | ML196UH110XE60C | R-410A | 45500 | 14.5 | 12.2 | 44500 | 14.3 | 12 | 204505218 | North | USA,Canada | No
ML14XC1-048-230A** | C35-50/60C+TDR+TXV | ML296UH090XV48C | R-410A | 45500 | 14.25 | 12.2 | 45000 | 13.8 | 11.5 | 202841997 | North | USA,Canada | No
ML14XC1-048-230A** | C35-50/60C+TDR+TXV | ML296UH110XV60C | R-410A | 45500 | 14.25 | 12.2 | 45000 | 13.8 | 11.7 | 202850298 | North | USA,Canada | No
ML14XC1-048-230A** | C35-50/60C+TDR+TXV | SL297UH080NV48C | R-410A | 45000 | 14.25 | 12.15 | 45000 | 13.8 | 11.7 | 201856649 | North | USA,Canada | No
ML14XC1-048-230A** | C35-50/60C+TDR+TXV | SL297UH080NV60C | R-410A | 45000 | 14.25 | 12.15 | 45000 | 13.8 | 11.7 | 201856694 | North | USA,Canada | No
ML14XC1-048-230A** | C35-50/60C+TDR+TXV | SLP99UH090XV48C | R-410A | 46000 | 14.25 | 12.2 | 45000 | 13.8 | 11.7 | 205541706 | North | USA,Canada | No
ML14XC1-048-230A** | C35-50/60C+TDR+TXV | SLP99UH090XV60C | R-410A | 46000 | 14.25 | 12.2 | 45000 | 13.8 | 11.7 | 205541707 | North | USA,Canada | No
ML14XC1-048-230A** | C35-50/60C+TDR+TXV | SLP99UH110XV60C | R-410A | 46000 | 14.25 | 12.2 | 45000 | 13.5 | 11.5 | 205541709 | North | USA,Canada | No
ML14XC1-048-230A** | C35-60C+TDR+TXV | - - - | R-410A | 47000 | 14.25 | 12.2 | 45500 | 13.4 | 11.5 | 9145190 | North | USA,Canada | No
ML14XC1-048-230A** | C35-60C+TDR+TXV | EL195UH100NE60C | R-410A | 46000 | 14.5 | 12.5 | 45500 | 14.7 | 12.2 | 201854204 | North | USA,Canada | No
ML14XC1-048-230A** | C35-60C+TDR+TXV | EL196UH090XE48C | R-410A | 47500 | 14.25 | 12.5 | 45500 | 14.7 | 12.2 | 201867959 | North | USA,Canada | No
ML14XC1-048-230A** | C35-60C+TDR+TXV | EL196UH110XE60C | R-410A | 47500 | 15.1 | 12.5 | 46000 | 14.7 | 12.2 | 201867961 | North | USA,Canada | No
ML14XC1-048-230A** | C35-60C+TDR+TXV | EL297UH090XE48C | R-410A | - - - | - - - | - - - | 45500 | 14.7 | 12.2 | 213500398 | North | USA,Canada | No
ML14XC1-048-230A** | C35-60C+TDR+TXV | EL297UH090XV48C | R-410A | - - - | - - - | - - - | 46500 | 14.4 | 12 | 213185072 | North | USA,Canada | No
ML14XC1-048-230A** | C35-60C+TDR+TXV | EL297UH090XV60C | R-410A | - - - | - - - | - - - | 46500 | 14.4 | 12 | 213185073 | North | USA,Canada | No
ML14XC1-048-230A** | C35-60C+TDR+TXV | EL297UH110XE60C | R-410A | - - - | - - - | - - - | 45500 | 14.7 | 12.2 | 213434240 | North | USA,Canada | No
ML14XC1-048-230A** | C35-60C+TDR+TXV | EL297UH110XV48C | R-410A | - - - | - - - | - - - | 46500 | 14.4 | 12.2 | 213185074 | North | USA,Canada | No
ML14XC1-048-230A** | C35-60C+TDR+TXV | EL297UH110XV60C | R-410A | - - - | - - - | - - - | 46500 | 14.4 | 12 | 213183175 | North | USA,Canada | No
ML14XC1-048-230A** | C35-60C+TDR+TXV | ML196UH090XE48C | R-410A | 47500 | 14.25 | 12.5 | 45500 | 14.7 | 12.2 | 204505219 | North | USA,Canada | No
ML14XC1-048-230A** | C35-60C+TDR+TXV | ML196UH110XE60C | R-410A | 47500 | 15.1 | 12.5 | 46000 | 14.7 | 12.2 | 204505220 | North | USA,Canada | No
ML14XC1-048-230A** | C35-60C+TDR+TXV | ML296UH090XV48C | R-410A | 47500 | 15.1 | 12.5 | 47000 | 14.4 | 12.2 | 202841998 | North | USA,Canada | No
ML14XC1-048-230A** | C35-60C+TDR+TXV | ML296UH110XV60C | R-410A | 47500 | 15.1 | 12.5 | 47000 | 14.7 | 12.2 | 202850299 | North | USA,Canada | No
ML14XC1-048-230A** | C35-60C+TDR+TXV | SL297UH080NV48C | R-410A | 46500 | 15 | 12.5 | 46500 | 14.4 | 12.2 | 201856650 | North | USA,Canada | No
ML14XC1-048-230A** | C35-60C+TDR+TXV | SL297UH080NV60C | R-410A | 46500 | 15 | 12.5 | 46500 | 14.4 | 12.2 | 201856695 | North | USA,Canada | No
ML14XC1-048-230A** | C35-60C+TDR+TXV | SLP99UH090XV48C | R-410A | 47500 | 15.1 | 12.5 | 46500 | 14.4 | 12 | 205541710 | North | USA,Canada | No
ML14XC1-048-230A** | C35-60C+TDR+TXV | SLP99UH090XV60C | R-410A | 47500 | 15.1 | 12.5 | 46500 | 14.4 | 12 | 205541712 | North | USA,Canada | No
ML14XC1-048-230A** | C35-60C+TDR+TXV | SLP99UH110XV60C | R-410A | 47500 | 15.1 | 12.5 | 46500 | 14.4 | 12 | 205541715 | North | USA,Canada | No
ML14XC1-048-230A** | C35-60D+TDR+TXV | - - - | R-410A | 47000 | 14.25 | 12.2 | 45500 | 13.4 | 11.5 | 9145197 | North | USA,Canada | No
ML14XC1-048-230A** | C35-60D+TDR+TXV | EL297UH110XV60C | R-410A | - - - | - - - | - - - | 46500 | 14.4 | 12.2 | 213182081 | North | USA,Canada | No
ML14XC1-048-230A** | C35-60D+TDR+TXV | EL297UH135XE60D | R-410A | - - - | - - - | - - - | 45500 | 14.4 | 12.2 | 213433477 | North | USA,Canada | No
ML14XC1-048-230A** | C35-60D+TDR+TXV | EL297UH135XV60D | R-410A | - - - | - - - | - - - | 46500 | 14.4 | 12.2 | 213185075 | North | USA,Canada | No
ML14XC1-048-230A** | C35-60D+TDR+TXV | ML196UH135XE60D | R-410A | 47500 | 15.1 | 12.5 | 46000 | 14.4 | 12.2 | 205997515 | North | USA,Canada | No
ML14XC1-048-230A** | C35-60D+TDR+TXV | SLP99UH135XV60D | R-410A | 47500 | 14.5 | 12.5 | 46500 | 14.4 | 12.2 | 205541716 | North | USA,Canada | No
ML14XC1-048-230A** | CBA25UHV-048-230 | - - - | R-410A | 46500 | 14.5 | 12.5 | 45500 | 14.4 | 12 | 202540561 | North | USA,Canada | No
ML14XC1-048-230A** | CBA27UHE-048-230+TDR | - - - | R-410A | 47000 | 15 | 12.5 | 45500 | 14.4 | 12.2 | 10259429 | North | USA,Canada | No
ML14XC1-048-230A** | CBA27UHE-060-230+TDR | - - - | R-410A | 46500 | 15.1 | 12.5 | 45000 | 14.4 | 12.2 | 10259430 | North | USA,Canada | No
ML14XC1-048-230A** | CBA38MV-048-230+TDR | - - - | R-410A | 46000 | 15 | 12.5 | 46000 | 14.7 | 12.2 | 201851073 | North | USA,Canada | No
ML14XC1-048-230A** | CBA38MV-060-230+TDR | - - - | R-410A | 47000 | 15 | 12.5 | 46000 | 14.4 | 12.2 | 201851074 | North | USA,Canada | No
ML14XC1-048-230A** | CBK45UHVT-048-230 | - - - | R-410A | - - - | - - - | - - - | 45500 | 14.4 | 12 | 214860474 | North | USA,Canada | No
ML14XC1-048-230A** | CBK47UHET-048-230 | - - - | R-410A | - - - | - - - | - - - | 45500 | 13.8 | 12 | 214860449 | North | USA,Canada | No
ML14XC1-048-230A** | CBK47UHET-060-230 | - - - | R-410A | - - - | - - - | - - - | 45000 | 13.8 | 11.7 | 214860450 | North | USA,Canada | No
ML14XC1-048-230A** | CH23-68+TDR+TXV | - - - | R-410A | 46500 | 14 | 12 | 45000 | 13.5 | 11.2 | 9145219 | North | USA,Canada | No
ML14XC1-048-230A** | CH23-68+TDR+TXV | EL297UH135XE60D | R-410A | - - - | - - - | - - - | 45500 | 14.4 | 12.2 | 213433478 | North | USA,Canada | No
ML14XC1-048-230A** | CH23-68+TDR+TXV | ML196UH135XE60D | R-410A | 47000 | 15.1 | 12.5 | 46000 | 14.4 | 12.2 | 205997517 | North | USA,Canada | No
ML14XC1-048-230A** | CHX35-42C+TDR | EL195UH100NE60C | R-410A | 45000 | 14.25 | 12.5 | 44500 | 14.3 | 12 | 202190452 | North | USA,Canada | No
ML14XC1-048-230A** | CHX35-42C+TDR | EL196UH110XE60C | R-410A | 46000 | 14.5 | 12.2 | 45000 | 14.4 | 12.2 | 202190750 | North | USA,Canada | No
ML14XC1-048-230A** | CHX35-42C+TDR | EL297UH090XV48C | R-410A | - - - | - - - | - - - | 45000 | 13.8 | 11.7 | 213185256 | North | USA,Canada | No
ML14XC1-048-230A** | CHX35-42C+TDR | EL297UH090XV60C | R-410A | - - - | - - - | - - - | 45000 | 13.8 | 11.7 | 213185257 | North | USA,Canada | No
ML14XC1-048-230A** | CHX35-42C+TDR | EL297UH110XE60C | R-410A | - - - | - - - | - - - | 44500 | 14.3 | 12 | 213433553 | North | USA,Canada | No
ML14XC1-048-230A** | CHX35-42C+TDR | EL297UH110XV48C | R-410A | - - - | - - - | - - - | 45000 | 13.8 | 11.7 | 213185258 | North | USA,Canada | No
ML14XC1-048-230A** | CHX35-42C+TDR | EL297UH110XV60C | R-410A | - - - | - - - | - - - | 45000 | 13.8 | 11.7 | 213182171 | North | USA,Canada | No
ML14XC1-048-230A** | CHX35-42C+TDR | ML196UH110XE60C | R-410A | 46000 | 14.5 | 12.2 | 45000 | 14.4 | 12.2 | 204505237 | North | USA,Canada | No
ML14XC1-048-230A** | CHX35-42C+TDR | ML296UH090XV48C | R-410A | 46000 | 14.25 | 12.2 | 45500 | 13.8 | 11.7 | 202842416 | North | USA,Canada | No
ML14XC1-048-230A** | CHX35-42C+TDR | ML296UH110XV60C | R-410A | 46000 | 14.5 | 12.2 | 45500 | 14.3 | 12 | 202850303 | North | USA,Canada | No
ML14XC1-048-230A** | CHX35-42C+TDR | SL297UH080NV48C | R-410A | 45500 | 14.5 | 12.5 | 45500 | 13.8 | 11.7 | 202190617 | North | USA,Canada | No
ML14XC1-048-230A** | CHX35-42C+TDR | SL297UH080NV60C | R-410A | 45500 | 14.5 | 12.5 | 45500 | 13.8 | 11.7 | 202190626 | North | USA,Canada | No
ML14XC1-048-230A** | CHX35-42C+TDR | SLP99UH090XV48C | R-410A | 46500 | 14.25 | 12.2 | 45000 | 13.8 | 11.7 | 205542940 | North | USA,Canada | No
ML14XC1-048-230A** | CHX35-42C+TDR | SLP99UH090XV60C | R-410A | 46500 | 14.25 | 12.2 | 45000 | 13.8 | 11.7 | 205542941 | North | USA,Canada | No
ML14XC1-048-230A** | CHX35-42C+TDR | SLP99UH110XV60C | R-410A | 46500 | 14.5 | 12.2 | 45500 | 13.8 | 11.7 | 205542943 | North | USA,Canada | No
ML14XC1-048-230A** | CHX35-48C+TDR | EL196UH110XE60C | R-410A | 46000 | 14.5 | 12.2 | 44500 | 14.3 | 12 | 202190752 | North | USA,Canada | No
ML14XC1-048-230A** | CHX35-48C+TDR | EL297UH090XV48C | R-410A | - - - | - - - | - - - | 45000 | 13.8 | 11.7 | 213185259 | North | USA,Canada | No
ML14XC1-048-230A** | CHX35-48C+TDR | EL297UH090XV60C | R-410A | - - - | - - - | - - - | 45000 | 13.8 | 11.7 | 213185260 | North | USA,Canada | No
ML14XC1-048-230A** | CHX35-48C+TDR | EL297UH110XE60C | R-410A | - - - | - - - | - - - | 44500 | 14.3 | 12 | 213433554 | North | USA,Canada | No
ML14XC1-048-230A** | CHX35-48C+TDR | EL297UH110XV48C | R-410A | - - - | - - - | - - - | 45000 | 13.8 | 11.7 | 213185261 | North | USA,Canada | No
ML14XC1-048-230A** | CHX35-48C+TDR | EL297UH110XV60C | R-410A | - - - | - - - | - - - | 45000 | 13.8 | 11.7 | 213182172 | North | USA,Canada | No
ML14XC1-048-230A** | CHX35-48C+TDR | ML196UH110XE60C | R-410A | 46000 | 14.5 | 12.2 | 44500 | 14.3 | 12 | 204505239 | North | USA,Canada | No
ML14XC1-048-230A** | CHX35-48C+TDR | ML296UH090XV48C | R-410A | 45500 | 14.25 | 12.2 | 45000 | 13.8 | 11.5 | 202842417 | North | USA,Canada | No
ML14XC1-048-230A** | CHX35-48C+TDR | ML296UH110XV60C | R-410A | 46000 | 14.25 | 12.2 | 45500 | 13.8 | 12 | 202850304 | North | USA,Canada | No
ML14XC1-048-230A** | CHX35-48C+TDR | SL297UH080NV48C | R-410A | 45000 | 14.25 | 12.15 | 45000 | 13.8 | 11.7 | 202190618 | North | USA,Canada | No
ML14XC1-048-230A** | CHX35-48C+TDR | SL297UH080NV60C | R-410A | 45500 | 14.25 | 12.5 | 45000 | 13.8 | 11.7 | 202190627 | North | USA,Canada | No
ML14XC1-048-230A** | CHX35-48C+TDR | SLP99UH090XV48C | R-410A | 46000 | 14.25 | 12.2 | 45000 | 13.8 | 11.7 | 205542944 | North | USA,Canada | No
ML14XC1-048-230A** | CHX35-48C+TDR | SLP99UH090XV60C | R-410A | 46000 | 14.25 | 12.2 | 45000 | 13.8 | 11.7 | 205542946 | North | USA,Canada | No
ML14XC1-048-230A** | CHX35-48C+TDR | SLP99UH110XV60C | R-410A | 46000 | 14.25 | 12.2 | 45000 | 13.8 | 11.5 | 205542947 | North | USA,Canada | No
ML14XC1-048-230A** | CHX35-51/61C+TDR | - - - | R-410A | 46500 | 14.25 | 12 | 45000 | 13.5 | 11.2 | 202189227 | North | USA,Canada | No
ML14XC1-048-230A** | CHX35-51/61C+TDR | EL195UH100NE60C | R-410A | 45500 | 14.5 | 12.5 | 45500 | 13.8 | 11.7 | 202190455 | North | USA,Canada | No
ML14XC1-048-230A** | CHX35-51/61C+TDR | EL196UH110XE60C | R-410A | 46500 | 14.5 | 12.5 | 45500 | 14.4 | 12.2 | 202190754 | North | USA,Canada | No
ML14XC1-048-230A** | CHX35-51/61C+TDR | EL297UH090XV48C | R-410A | - - - | - - - | - - - | 46000 | 13.8 | 11.7 | 213185262 | North | USA,Canada | No
ML14XC1-048-230A** | CHX35-51/61C+TDR | EL297UH090XV60C | R-410A | - - - | - - - | - - - | 46000 | 13.8 | 11.7 | 213185263 | North | USA,Canada | No
ML14XC1-048-230A** | CHX35-51/61C+TDR | EL297UH110XE60C | R-410A | - - - | - - - | - - - | 45000 | 14.4 | 12.2 | 213433555 | North | USA,Canada | No
ML14XC1-048-230A** | CHX35-51/61C+TDR | EL297UH110XV48C | R-410A | - - - | - - - | - - - | 46000 | 13.8 | 12 | 213185264 | North | USA,Canada | No
ML14XC1-048-230A** | CHX35-51/61C+TDR | EL297UH110XV60C | R-410A | - - - | - - - | - - - | 46000 | 13.8 | 11.7 | 213182173 | North | USA,Canada | No
ML14XC1-048-230A** | CHX35-51/61C+TDR | ML196UH110XE60C | R-410A | 46500 | 14.5 | 12.5 | 45500 | 14.4 | 12.2 | 204505241 | North | USA,Canada | No
ML14XC1-048-230A** | CHX35-51/61C+TDR | ML296UH090XV48C | R-410A | 46500 | 14.5 | 12.5 | 46000 | 13.8 | 11.7 | 202842418 | North | USA,Canada | No
ML14XC1-048-230A** | CHX35-51/61C+TDR | ML296UH110XV60C | R-410A | 47000 | 14.5 | 12.5 | 46000 | 14.4 | 12 | 202850305 | North | USA,Canada | No
ML14XC1-048-230A** | CHX35-51/61C+TDR | SL297UH080NV48C | R-410A | 46000 | 14.5 | 12.5 | 46000 | 13.8 | 12 | 202190619 | North | USA,Canada | No
ML14XC1-048-230A** | CHX35-51/61C+TDR | SL297UH080NV60C | R-410A | 46000 | 14.5 | 12.5 | 46000 | 13.8 | 12 | 202190628 | North | USA,Canada | No
ML14XC1-048-230A** | CHX35-51/61C+TDR | SLP99UH090XV48C | R-410A | 47000 | 14.5 | 12.5 | 46000 | 13.8 | 11.7 | 205542949 | North | USA,Canada | No
ML14XC1-048-230A** | CHX35-51/61C+TDR | SLP99UH090XV60C | R-410A | 47000 | 14.5 | 12.5 | 46000 | 13.8 | 11.7 | 205542950 | North | USA,Canada | No
ML14XC1-048-230A** | CHX35-51/61C+TDR | SLP99UH110XV60C | R-410A | 47000 | 14.5 | 12.5 | 46000 | 13.8 | 11.7 | 205542951 | North | USA,Canada | No
ML14XC1-048-230A** | CHX35-60D+TDR | - - - | R-410A | 46500 | 14 | 12 | 45000 | 13.4 | 11.2 | 202189234 | North | USA,Canada | No
ML14XC1-048-230A** | CHX35-60D+TDR | EL297UH110XV60C | R-410A | - - - | - - - | - - - | 46000 | 14.3 | 12 | 213182174 | North | USA,Canada | No
ML14XC1-048-230A** | CHX35-60D+TDR | EL297UH135XE60D | R-410A | - - - | - - - | - - - | 45500 | 14.4 | 12.2 | 213433556 | North | USA,Canada | No
ML14XC1-048-230A** | CHX35-60D+TDR | EL297UH135XV60D | R-410A | - - - | - - - | - - - | 46000 | 14.3 | 12 | 213185265 | North | USA,Canada | No
ML14XC1-048-230A** | CHX35-60D+TDR | ML196UH135XE60D | R-410A | 47000 | 15.1 | 12.5 | 45500 | 14.3 | 12 | 205997519 | North | USA,Canada | No
ML14XC1-048-230A** | CHX35-60D+TDR | SLP99UH135XV60D | R-410A | 47000 | 14.5 | 12.5 | 46000 | 14.4 | 12 | 205542953 | North | USA,Canada | No
ML14XC1-048-230A** | CK40CT-48C-0+TDR | EL196UH090XE48C | R-410A | - - - | - - - | - - - | 44500 | 14.3 | 12 | 214627107 | North | USA,Canada | No
ML14XC1-048-230A** | CK40CT-48C-0+TDR | EL196UH110XE60C | R-410A | - - - | - - - | - - - | 44500 | 14.4 | 12 | 214627108 | North | USA,Canada | No
ML14XC1-048-230A** | CK40CT-48C-0+TDR | EL297UH090XE48C | R-410A | - - - | - - - | - - - | 44500 | 14.3 | 12 | 214627113 | North | USA,Canada | No
ML14XC1-048-230A** | CK40CT-48C-0+TDR | EL297UH090XV48C | R-410A | - - - | - - - | - - - | 45000 | 13.8 | 11.7 | 214627114 | North | USA,Canada | No
ML14XC1-048-230A** | CK40CT-48C-0+TDR | EL297UH090XV60C | R-410A | - - - | - - - | - - - | 45000 | 13.8 | 11.7 | 214627115 | North | USA,Canada | No
ML14XC1-048-230A** | CK40CT-48C-0+TDR | EL297UH110XE60C | R-410A | - - - | - - - | - - - | 44500 | 14.4 | 12 | 214627117 | North | USA,Canada | No
ML14XC1-048-230A** | CK40CT-48C-0+TDR | EL297UH110XV48C | R-410A | - - - | - - - | - - - | 45000 | 13.8 | 11.7 | 214627118 | North | USA,Canada | No
ML14XC1-048-230A** | CK40CT-48C-0+TDR | EL297UH110XV60C | R-410A | - - - | - - - | - - - | 45000 | 13.8 | 11.7 | 214627120 | North | USA,Canada | No
ML14XC1-048-230A** | CK40CT-48C-0+TDR | ML196UH090XE48C | R-410A | - - - | - - - | - - - | 44500 | 14.3 | 12 | 214627129 | North | USA,Canada | No
ML14XC1-048-230A** | CK40CT-48C-0+TDR | ML196UH110XE60C | R-410A | - - - | - - - | - - - | 44500 | 14.4 | 12 | 214627131 | North | USA,Canada | No
ML14XC1-048-230A** | CK40CT-48C-0+TDR | ML296UH090XV48C | R-410A | - - - | - - - | - - - | 45500 | 13.8 | 11.7 | 214627132 | North | USA,Canada | No
ML14XC1-048-230A** | CK40CT-48C-0+TDR | ML296UH110XV60C | R-410A | - - - | - - - | - - - | 45500 | 14.4 | 12 | 214627133 | North | USA,Canada | No
ML14XC1-048-230A** | CK40CT-48C-0+TDR | SL297UH080NV48C | R-410A | - - - | - - - | - - - | 45500 | 13.8 | 12 | 214627143 | North | USA,Canada | No
ML14XC1-048-230A** | CK40CT-48C-0+TDR | SL297UH080NV60C | R-410A | - - - | - - - | - - - | 45000 | 13.8 | 11.7 | 214627144 | North | USA,Canada | No
ML14XC1-048-230A** | CK40CT-48C-0+TDR | SLP99UH090XV48C | R-410A | - - - | - - - | - - - | 45000 | 13.8 | 11.7 | 214627146 | North | USA,Canada | No
ML14XC1-048-230A** | CK40CT-48C-0+TDR | SLP99UH090XV60C | R-410A | - - - | - - - | - - - | 45000 | 13.8 | 11.7 | 214627147 | North | USA,Canada | No
ML14XC1-048-230A** | CK40CT-48C-0+TDR | SLP99UH110XV60C | R-410A | - - - | - - - | - - - | 45500 | 13.8 | 11.7 | 214627148 | North | USA,Canada | No
ML14XC1-048-230A** | CK40CT-49C-0+TDR | - - - | R-410A | - - - | - - - | - - - | 45000 | 13.4 | 11.2 | 214627150 | North | USA,Canada | No
ML14XC1-048-230A** | CK40CT-49C-0+TDR | EL195UH100NE60C | R-410A | - - - | - - - | - - - | 45000 | 14.4 | 12 | 214627153 | North | USA,Canada | No
ML14XC1-048-230A** | CK40CT-49C-0+TDR | EL196UH090XE48C | R-410A | - - - | - - - | - - - | 45000 | 14.4 | 12.2 | 214627154 | North | USA,Canada | No
ML14XC1-048-230A** | CK40CT-49C-0+TDR | EL196UH110XE60C | R-410A | - - - | - - - | - - - | 45500 | 14.4 | 12.2 | 214627155 | North | USA,Canada | No
ML14XC1-048-230A** | CK40CT-49C-0+TDR | EL297UH090XE48C | R-410A | - - - | - - - | - - - | 45000 | 14.4 | 12.2 | 214627161 | North | USA,Canada | No
ML14XC1-048-230A** | CK40CT-49C-0+TDR | EL297UH090XV48C | R-410A | - - - | - - - | - - - | 46000 | 13.8 | 12 | 214627162 | North | USA,Canada | No
ML14XC1-048-230A** | CK40CT-49C-0+TDR | EL297UH090XV60C | R-410A | - - - | - - - | - - - | 46000 | 13.8 | 12 | 214627164 | North | USA,Canada | No
ML14XC1-048-230A** | CK40CT-49C-0+TDR | EL297UH110XE60C | R-410A | - - - | - - - | - - - | 45000 | 14.4 | 12.2 | 214627165 | North | USA,Canada | No
ML14XC1-048-230A** | CK40CT-49C-0+TDR | EL297UH110XV48C | R-410A | - - - | - - - | - - - | 46000 | 14.3 | 12 | 214627167 | North | USA,Canada | No
ML14XC1-048-230A** | CK40CT-49C-0+TDR | EL297UH110XV60C | R-410A | - - - | - - - | - - - | 46000 | 13.8 | 12 | 214627168 | North | USA,Canada | No
ML14XC1-048-230A** | CK40CT-49C-0+TDR | ML196UH090XE48C | R-410A | - - - | - - - | - - - | 45000 | 14.4 | 12.2 | 214627178 | North | USA,Canada | No
ML14XC1-048-230A** | CK40CT-49C-0+TDR | ML196UH110XE60C | R-410A | - - - | - - - | - - - | 45500 | 14.4 | 12.2 | 214627179 | North | USA,Canada | No
ML14XC1-048-230A** | CK40CT-49C-0+TDR | ML296UH090XV48C | R-410A | - - - | - - - | - - - | 46500 | 14.3 | 12 | 214627181 | North | USA,Canada | No
ML14XC1-048-230A** | CK40CT-49C-0+TDR | ML296UH110XV60C | R-410A | - - - | - - - | - - - | 46500 | 14.4 | 12.2 | 214627182 | North | USA,Canada | No
ML14XC1-048-230A** | CK40CT-49C-0+TDR | SL297UH080NV48C | R-410A | - - - | - - - | - - - | 46000 | 14.3 | 12 | 214627192 | North | USA,Canada | No
ML14XC1-048-230A** | CK40CT-49C-0+TDR | SL297UH080NV60C | R-410A | - - - | - - - | - - - | 46000 | 14.3 | 12 | 214627194 | North | USA,Canada | No
ML14XC1-048-230A** | CK40CT-49C-0+TDR | SLP99UH090XV48C | R-410A | - - - | - - - | - - - | 46000 | 13.8 | 12 | 214627195 | North | USA,Canada | No
ML14XC1-048-230A** | CK40CT-49C-0+TDR | SLP99UH090XV60C | R-410A | - - - | - - - | - - - | 46000 | 13.8 | 12 | 214627196 | North | USA,Canada | No
ML14XC1-048-230A** | CK40CT-49C-0+TDR | SLP99UH110XV60C | R-410A | - - - | - - - | - - - | 46000 | 13.8 | 11.7 | 214627198 | North | USA,Canada | No
ML14XC1-048-230A** | CK40CT-50/60C-0+TDR | EL196UH110XE60C | R-410A | - - - | - - - | - - - | 44500 | 14.3 | 12 | 214627201 | North | USA,Canada | No
ML14XC1-048-230A** | CK40CT-50/60C-0+TDR | EL297UH090XV48C | R-410A | - - - | - - - | - - - | 45000 | 13.8 | 11.7 | 214627206 | North | USA,Canada | No
ML14XC1-048-230A** | CK40CT-50/60C-0+TDR | EL297UH090XV60C | R-410A | - - - | - - - | - - - | 45000 | 13.8 | 11.7 | 214627208 | North | USA,Canada | No
ML14XC1-048-230A** | CK40CT-50/60C-0+TDR | EL297UH110XV60C | R-410A | - - - | - - - | - - - | 45000 | 13.8 | 11.7 | 214627209 | North | USA,Canada | No
ML14XC1-048-230A** | CK40CT-50/60C-0+TDR | ML196UH110XE60C | R-410A | - - - | - - - | - - - | 44500 | 14.3 | 12 | 214627217 | North | USA,Canada | No
ML14XC1-048-230A** | CK40CT-50/60C-0+TDR | ML296UH090XV48C | R-410A | - - - | - - - | - - - | 45000 | 13.8 | 11.5 | 214627218 | North | USA,Canada | No
ML14XC1-048-230A** | CK40CT-50/60C-0+TDR | ML296UH110XV60C | R-410A | - - - | - - - | - - - | 45000 | 13.8 | 11.7 | 214627220 | North | USA,Canada | No
ML14XC1-048-230A** | CK40CT-50/60C-0+TDR | SL297UH080NV48C | R-410A | - - - | - - - | - - - | 45000 | 13.8 | 11.7 | 214627229 | North | USA,Canada | No
ML14XC1-048-230A** | CK40CT-50/60C-0+TDR | SL297UH080NV60C | R-410A | - - - | - - - | - - - | 45000 | 13.8 | 11.7 | 214627230 | North | USA,Canada | No
ML14XC1-048-230A** | CK40CT-50/60C-0+TDR | SLP99UH090XV48C | R-410A | - - - | - - - | - - - | 45000 | 13.8 | 11.7 | 214627231 | North | USA,Canada | No
ML14XC1-048-230A** | CK40CT-50/60C-0+TDR | SLP99UH090XV60C | R-410A | - - - | - - - | - - - | 45000 | 13.8 | 11.7 | 214627233 | North | USA,Canada | No
ML14XC1-048-230A** | CK40CT-50/60C-0+TDR | SLP99UH110XV60C | R-410A | - - - | - - - | - - - | 45000 | 13.5 | 11.5 | 214627234 | North | USA,Canada | No
ML14XC1-048-230A** | CK40CT-60C-0+TDR | - - - | R-410A | - - - | - - - | - - - | 45500 | 13.4 | 11.5 | 214627236 | North | USA,Canada | No
ML14XC1-048-230A** | CK40CT-60C-0+TDR | EL195UH100NE60C | R-410A | - - - | - - - | - - - | 45500 | 14.7 | 12.2 | 214627239 | North | USA,Canada | No
ML14XC1-048-230A** | CK40CT-60C-0+TDR | EL196UH090XE48C | R-410A | - - - | - - - | - - - | 45500 | 14.7 | 12.2 | 214627240 | North | USA,Canada | No
ML14XC1-048-230A** | CK40CT-60C-0+TDR | EL196UH110XE60C | R-410A | - - - | - - - | - - - | 46000 | 14.7 | 12.2 | 214627242 | North | USA,Canada | No
ML14XC1-048-230A** | CK40CT-60C-0+TDR | EL297UH090XE48C | R-410A | - - - | - - - | - - - | 45500 | 14.7 | 12.2 | 214627248 | North | USA,Canada | No
ML14XC1-048-230A** | CK40CT-60C-0+TDR | EL297UH090XV48C | R-410A | - - - | - - - | - - - | 46500 | 14.4 | 12 | 214627249 | North | USA,Canada | No
ML14XC1-048-230A** | CK40CT-60C-0+TDR | EL297UH090XV60C | R-410A | - - - | - - - | - - - | 46500 | 14.4 | 12 | 214627250 | North | USA,Canada | No
ML14XC1-048-230A** | CK40CT-60C-0+TDR | EL297UH110XE60C | R-410A | - - - | - - - | - - - | 45500 | 14.7 | 12.2 | 214627251 | North | USA,Canada | No
ML14XC1-048-230A** | CK40CT-60C-0+TDR | EL297UH110XV48C | R-410A | - - - | - - - | - - - | 46500 | 14.4 | 12.2 | 214627253 | North | USA,Canada | No
ML14XC1-048-230A** | CK40CT-60C-0+TDR | EL297UH110XV60C | R-410A | - - - | - - - | - - - | 46500 | 14.4 | 12 | 214627254 | North | USA,Canada | No
ML14XC1-048-230A** | CK40CT-60C-0+TDR | ML196UH090XE48C | R-410A | - - - | - - - | - - - | 45500 | 14.7 | 12.2 | 214627265 | North | USA,Canada | No
ML14XC1-048-230A** | CK40CT-60C-0+TDR | ML196UH110XE60C | R-410A | - - - | - - - | - - - | 46000 | 14.7 | 12.2 | 214627266 | North | USA,Canada | No
ML14XC1-048-230A** | CK40CT-60C-0+TDR | ML296UH090XV48C | R-410A | - - - | - - - | - - - | 47000 | 14.4 | 12.2 | 214627267 | North | USA,Canada | No
ML14XC1-048-230A** | CK40CT-60C-0+TDR | ML296UH110XV60C | R-410A | - - - | - - - | - - - | 47000 | 14.7 | 12.2 | 214627269 | North | USA,Canada | No
ML14XC1-048-230A** | CK40CT-60C-0+TDR | SL297UH080NV48C | R-410A | - - - | - - - | - - - | 46500 | 14.4 | 12.2 | 214627279 | North | USA,Canada | No
ML14XC1-048-230A** | CK40CT-60C-0+TDR | SL297UH080NV60C | R-410A | - - - | - - - | - - - | 46500 | 14.4 | 12.2 | 214627281 | North | USA,Canada | No
ML14XC1-048-230A** | CK40CT-60C-0+TDR | SLP99UH090XV48C | R-410A | - - - | - - - | - - - | 46500 | 14.4 | 12 | 214627282 | North | USA,Canada | No
ML14XC1-048-230A** | CK40CT-60C-0+TDR | SLP99UH090XV60C | R-410A | - - - | - - - | - - - | 46500 | 14.4 | 12 | 214627283 | North | USA,Canada | No
ML14XC1-048-230A** | CK40CT-60C-0+TDR | SLP99UH110XV60C | R-410A | - - - | - - - | - - - | 46500 | 14.4 | 12 | 214627285 | North | USA,Canada | No
ML14XC1-048-230A** | CK40CT-60D-0+TDR | - - - | R-410A | - - - | - - - | - - - | 45500 | 13.4 | 11.5 | 214627286 | North | USA,Canada | No
ML14XC1-048-230A** | CK40CT-60D-0+TDR | EL297UH110XV60C | R-410A | - - - | - - - | - - - | 46500 | 14.4 | 12.2 | 214627288 | North | USA,Canada | No
ML14XC1-048-230A** | CK40CT-60D-0+TDR | EL297UH135XE60D | R-410A | - - - | - - - | - - - | 45500 | 14.4 | 12.2 | 214627290 | North | USA,Canada | No
ML14XC1-048-230A** | CK40CT-60D-0+TDR | EL297UH135XV60D | R-410A | - - - | - - - | - - - | 46500 | 14.4 | 12.2 | 214627291 | North | USA,Canada | No
ML14XC1-048-230A** | CK40CT-60D-0+TDR | ML196UH135XE60D | R-410A | - - - | - - - | - - - | 46000 | 14.4 | 12.2 | 214627294 | North | USA,Canada | No
ML14XC1-048-230A** | CK40CT-60D-0+TDR | SLP99UH135XV60D | R-410A | - - - | - - - | - - - | 46500 | 14.4 | 12.2 | 214627297 | North | USA,Canada | No
ML14XC1-048-230A** | CK40DT-48C-0+TDR | ML196DF110XE60C | R-410A | - - - | - - - | - - - | 44500 | 13.8 | 11.5 | 214627300 | North | USA,Canada | No
ML14XC1-048-230A** | CK40DT-50/60C-0+TDR | EL297DF090XV60C | R-410A | - - - | - - - | - - - | 45000 | 13.5 | 11.2 | 214627304 | North | USA,Canada | No
ML14XC1-048-230A** | CK40DT-50/60C-0+TDR | EL297DF110XV60C | R-410A | - - - | - - - | - - - | 45000 | 13.8 | 11.5 | 214627305 | North | USA,Canada | No
ML14XC1-048-230A** | CK40DT-50/60C-0+TDR | ML196DF090XE48C | R-410A | - - - | - - - | - - - | 44500 | 14.3 | 12 | 214627311 | North | USA,Canada | No
ML14XC1-048-230A** | CK40DT-50/60C-0+TDR | ML196DF110XE60C | R-410A | - - - | - - - | - - - | 45000 | 13.8 | 11.5 | 214627313 | North | USA,Canada | No
ML14XC1-048-230A** | CK40DT-50/60C-0+TDR | ML296DF090XV60C | R-410A | - - - | - - - | - - - | 45500 | 13.5 | 11.5 | 214627314 | North | USA,Canada | No
ML14XC1-048-230A** | CK40DT-50/60C-0+TDR | SLP99DF090XV48C | R-410A | - - - | - - - | - - - | 45000 | 13.5 | 11 | 214627321 | North | USA,Canada | No
ML14XC1-048-230A** | CK40DT-50/60C-0+TDR | SLP99DF090XV60C | R-410A | - - - | - - - | - - - | 45000 | 13.5 | 11.2 | 214627322 | North | USA,Canada | No
ML14XC1-048-230A** | CK40DT-50/60C-0+TDR | SLP99DF110XV60C | R-410A | - - - | - - - | - - - | 45000 | 13.8 | 11.5 | 214627324 | North | USA,Canada | No
ML14XC1-048-230A** | CK40DT-60D-0+TDR | ML196DF110XE60C | R-410A | - - - | - - - | - - - | 45000 | 13.8 | 11.5 | 214627325 | North | USA,Canada | No
ML14XC1-048-230A** | CK40HT-42C-0+TDR | EL195UH100NE60C | R-410A | - - - | - - - | - - - | 44500 | 14.3 | 12 | 214627332 | North | USA,Canada | No
ML14XC1-048-230A** | CK40HT-42C-0+TDR | EL196UH110XE60C | R-410A | - - - | - - - | - - - | 45000 | 14.4 | 12.2 | 214627333 | North | USA,Canada | No
ML14XC1-048-230A** | CK40HT-42C-0+TDR | EL297UH090XV48C | R-410A | - - - | - - - | - - - | 45000 | 13.8 | 11.7 | 214627339 | North | USA,Canada | No
ML14XC1-048-230A** | CK40HT-42C-0+TDR | EL297UH090XV60C | R-410A | - - - | - - - | - - - | 45000 | 13.8 | 11.7 | 214627341 | North | USA,Canada | No
ML14XC1-048-230A** | CK40HT-42C-0+TDR | EL297UH110XE60C | R-410A | - - - | - - - | - - - | 44500 | 14.3 | 12 | 214627343 | North | USA,Canada | No
ML14XC1-048-230A** | CK40HT-42C-0+TDR | EL297UH110XV48C | R-410A | - - - | - - - | - - - | 45000 | 13.8 | 11.7 | 214627344 | North | USA,Canada | No
ML14XC1-048-230A** | CK40HT-42C-0+TDR | EL297UH110XV60C | R-410A | - - - | - - - | - - - | 45000 | 13.8 | 11.7 | 214627346 | North | USA,Canada | No
ML14XC1-048-230A** | CK40HT-42C-0+TDR | ML196UH110XE60C | R-410A | - - - | - - - | - - - | 45000 | 14.4 | 12.2 | 214627357 | North | USA,Canada | No
ML14XC1-048-230A** | CK40HT-42C-0+TDR | ML296UH090XV48C | R-410A | - - - | - - - | - - - | 45500 | 13.8 | 11.7 | 214627358 | North | USA,Canada | No
ML14XC1-048-230A** | CK40HT-42C-0+TDR | ML296UH110XV60C | R-410A | - - - | - - - | - - - | 45500 | 14.3 | 12 | 214627360 | North | USA,Canada | No
ML14XC1-048-230A** | CK40HT-42C-0+TDR | SL297UH080NV48C | R-410A | - - - | - - - | - - - | 45500 | 13.8 | 11.7 | 214627371 | North | USA,Canada | No
ML14XC1-048-230A** | CK40HT-42C-0+TDR | SL297UH080NV60C | R-410A | - - - | - - - | - - - | 45500 | 13.8 | 11.7 | 214627372 | North | USA,Canada | No
ML14XC1-048-230A** | CK40HT-42C-0+TDR | SLP99UH090XV48C | R-410A | - - - | - - - | - - - | 45000 | 13.8 | 11.7 | 214627374 | North | USA,Canada | No
ML14XC1-048-230A** | CK40HT-42C-0+TDR | SLP99UH090XV60C | R-410A | - - - | - - - | - - - | 45000 | 13.8 | 11.7 | 214627375 | North | USA,Canada | No
ML14XC1-048-230A** | CK40HT-42C-0+TDR | SLP99UH110XV60C | R-410A | - - - | - - - | - - - | 45500 | 13.8 | 11.7 | 214627377 | North | USA,Canada | No
ML14XC1-048-230A** | CK40HT-48C-0+TDR | EL196UH110XE60C | R-410A | - - - | - - - | - - - | 44500 | 14.3 | 12 | 214627383 | North | USA,Canada | No
ML14XC1-048-230A** | CK40HT-48C-0+TDR | EL297UH090XV48C | R-410A | - - - | - - - | - - - | 45000 | 13.8 | 11.7 | 214627390 | North | USA,Canada | No
ML14XC1-048-230A** | CK40HT-48C-0+TDR | EL297UH090XV60C | R-410A | - - - | - - - | - - - | 45000 | 13.8 | 11.7 | 214627391 | North | USA,Canada | No
ML14XC1-048-230A** | CK40HT-48C-0+TDR | EL297UH110XE60C | R-410A | - - - | - - - | - - - | 44500 | 14.3 | 12 | 214627393 | North | USA,Canada | No
ML14XC1-048-230A** | CK40HT-48C-0+TDR | EL297UH110XV48C | R-410A | - - - | - - - | - - - | 45000 | 13.8 | 11.7 | 214627394 | North | USA,Canada | No
ML14XC1-048-230A** | CK40HT-48C-0+TDR | EL297UH110XV60C | R-410A | - - - | - - - | - - - | 45000 | 13.8 | 11.7 | 214627396 | North | USA,Canada | No
ML14XC1-048-230A** | CK40HT-48C-0+TDR | ML196UH110XE60C | R-410A | - - - | - - - | - - - | 44500 | 14.3 | 12 | 214627405 | North | USA,Canada | No
ML14XC1-048-230A** | CK40HT-48C-0+TDR | ML296UH090XV48C | R-410A | - - - | - - - | - - - | 45000 | 13.8 | 11.5 | 214627407 | North | USA,Canada | No
ML14XC1-048-230A** | CK40HT-48C-0+TDR | ML296UH110XV60C | R-410A | - - - | - - - | - - - | 45500 | 13.8 | 12 | 214627408 | North | USA,Canada | No
ML14XC1-048-230A** | CK40HT-48C-0+TDR | SL297UH080NV48C | R-410A | - - - | - - - | - - - | 45000 | 13.8 | 11.7 | 214627419 | North | USA,Canada | No
ML14XC1-048-230A** | CK40HT-48C-0+TDR | SL297UH080NV60C | R-410A | - - - | - - - | - - - | 45000 | 13.8 | 11.7 | 214627421 | North | USA,Canada | No
ML14XC1-048-230A** | CK40HT-48C-0+TDR | SLP99UH090XV48C | R-410A | - - - | - - - | - - - | 45000 | 13.8 | 11.7 | 214627422 | North | USA,Canada | No
ML14XC1-048-230A** | CK40HT-48C-0+TDR | SLP99UH090XV60C | R-410A | - - - | - - - | - - - | 45000 | 13.8 | 11.7 | 214627424 | North | USA,Canada | No
ML14XC1-048-230A** | CK40HT-48C-0+TDR | SLP99UH110XV60C | R-410A | - - - | - - - | - - - | 45000 | 13.8 | 11.5 | 214627425 | North | USA,Canada | No
ML14XC1-048-230A** | CK40HT-51/61C-0+TDR | - - - | R-410A | - - - | - - - | - - - | 45000 | 13.5 | 11.2 | 214627427 | North | USA,Canada | No
ML14XC1-048-230A** | CK40HT-51/61C-0+TDR | EL195UH100NE60C | R-410A | - - - | - - - | - - - | 45500 | 13.8 | 11.7 | 214627430 | North | USA,Canada | No
ML14XC1-048-230A** | CK40HT-51/61C-0+TDR | EL196UH110XE60C | R-410A | - - - | - - - | - - - | 45500 | 14.4 | 12.2 | 214627432 | North | USA,Canada | No
ML14XC1-048-230A** | CK40HT-51/61C-0+TDR | EL297UH090XV48C | R-410A | - - - | - - - | - - - | 46000 | 13.8 | 11.7 | 214627438 | North | USA,Canada | No
ML14XC1-048-230A** | CK40HT-51/61C-0+TDR | EL297UH090XV60C | R-410A | - - - | - - - | - - - | 46000 | 13.8 | 11.7 | 214627439 | North | USA,Canada | No
ML14XC1-048-230A** | CK40HT-51/61C-0+TDR | EL297UH110XE60C | R-410A | - - - | - - - | - - - | 45000 | 14.4 | 12.2 | 214627441 | North | USA,Canada | No
ML14XC1-048-230A** | CK40HT-51/61C-0+TDR | EL297UH110XV48C | R-410A | - - - | - - - | - - - | 46000 | 13.8 | 12 | 214627442 | North | USA,Canada | No
ML14XC1-048-230A** | CK40HT-51/61C-0+TDR | EL297UH110XV60C | R-410A | - - - | - - - | - - - | 46000 | 13.8 | 11.7 | 214627444 | North | USA,Canada | No
ML14XC1-048-230A** | CK40HT-51/61C-0+TDR | ML196UH110XE60C | R-410A | - - - | - - - | - - - | 45500 | 14.4 | 12.2 | 214627455 | North | USA,Canada | No
ML14XC1-048-230A** | CK40HT-51/61C-0+TDR | ML296UH090XV48C | R-410A | - - - | - - - | - - - | 46000 | 13.8 | 11.7 | 214627456 | North | USA,Canada | No
ML14XC1-048-230A** | CK40HT-51/61C-0+TDR | ML296UH110XV60C | R-410A | - - - | - - - | - - - | 46000 | 14.4 | 12 | 214627458 | North | USA,Canada | No
ML14XC1-048-230A** | CK40HT-51/61C-0+TDR | SL297UH080NV48C | R-410A | - - - | - - - | - - - | 46000 | 13.8 | 12 | 214627469 | North | USA,Canada | No
ML14XC1-048-230A** | CK40HT-51/61C-0+TDR | SL297UH080NV60C | R-410A | - - - | - - - | - - - | 46000 | 13.8 | 12 | 214627471 | North | USA,Canada | No
ML14XC1-048-230A** | CK40HT-51/61C-0+TDR | SLP99UH090XV48C | R-410A | - - - | - - - | - - - | 46000 | 13.8 | 11.7 | 214627472 | North | USA,Canada | No
ML14XC1-048-230A** | CK40HT-51/61C-0+TDR | SLP99UH090XV60C | R-410A | - - - | - - - | - - - | 46000 | 13.8 | 11.7 | 214627474 | North | USA,Canada | No
ML14XC1-048-230A** | CK40HT-51/61C-0+TDR | SLP99UH110XV60C | R-410A | - - - | - - - | - - - | 46000 | 13.8 | 11.7 | 214627475 | North | USA,Canada | No
ML14XC1-048-230A** | CK40HT-60D-0+TDR | - - - | R-410A | - - - | - - - | - - - | 45000 | 13.4 | 11.2 | 214627477 | North | USA,Canada | No
ML14XC1-048-230A** | CK40HT-60D-0+TDR | EL297UH110XV60C | R-410A | - - - | - - - | - - - | 46000 | 14.3 | 12 | 214627479 | North | USA,Canada | No
ML14XC1-048-230A** | CK40HT-60D-0+TDR | EL297UH135XE60D | R-410A | - - - | - - - | - - - | 45500 | 14.4 | 12.2 | 214627480 | North | USA,Canada | No
ML14XC1-048-230A** | CK40HT-60D-0+TDR | EL297UH135XV60D | R-410A | - - - | - - - | - - - | 46000 | 14.3 | 12 | 214627482 | North | USA,Canada | No
ML14XC1-048-230A** | CK40HT-60D-0+TDR | ML196UH135XE60D | R-410A | - - - | - - - | - - - | 45500 | 14.3 | 12 | 214627485 | North | USA,Canada | No
ML14XC1-048-230A** | CK40HT-60D-0+TDR | SLP99UH135XV60D | R-410A | - - - | - - - | - - - | 46000 | 14.4 | 12 | 214627488 | North | USA,Canada | No
ML14XC1-048-230A** | CRX35-48C+TDR | ML196DF110XE60C | R-410A | - - - | - - - | - - - | 44500 | 13.8 | 11.5 | 213180824 | North | USA,Canada | No
ML14XC1-048-230A** | CRX35-50/60C+TDR | EL297DF090XV60C | R-410A | - - - | - - - | - - - | 45000 | 13.5 | 11.2 | 213187082 | North | USA,Canada | No
ML14XC1-048-230A** | CRX35-50/60C+TDR | EL297DF110XV60C | R-410A | - - - | - - - | - - - | 45000 | 13.8 | 11.5 | 213187083 | North | USA,Canada | No
ML14XC1-048-230A** | CRX35-50/60C+TDR | ML196DF090XE48C | R-410A | - - - | - - - | - - - | 44500 | 14.3 | 12 | 213180833 | North | USA,Canada | No
ML14XC1-048-230A** | CRX35-50/60C+TDR | ML196DF110XE60C | R-410A | - - - | - - - | - - - | 45000 | 13.8 | 11.5 | 213180834 | North | USA,Canada | No
ML14XC1-048-230A** | CRX35-50/60C+TDR | ML296DF090XV60C | R-410A | - - - | - - - | - - - | 45500 | 13.5 | 11.5 | 213180835 | North | USA,Canada | No
ML14XC1-048-230A** | CRX35-50/60C+TDR | SLP99DF090XV48C | R-410A | - - - | - - - | - - - | 45000 | 13.5 | 11 | 213180839 | North | USA,Canada | No
ML14XC1-048-230A** | CRX35-50/60C+TDR | SLP99DF090XV60C | R-410A | - - - | - - - | - - - | 45000 | 13.5 | 11.2 | 213180840 | North | USA,Canada | No
ML14XC1-048-230A** | CRX35-50/60C+TDR | SLP99DF110XV60C | R-410A | - - - | - - - | - - - | 45000 | 13.8 | 11.5 | 213180841 | North | USA,Canada | No
ML14XC1-048-230A** | CRX35-60D+TDR | ML196DF110XE60C | R-410A | - - - | - - - | - - - | 45000 | 13.8 | 11.5 | 213180842 | North | USA,Canada | No
ML14XC1-048-230A** | CX35-48C+TDR | EL196UH090XE48C | R-410A | 46000 | 14.5 | 12.2 | 44500 | 14.3 | 12 | 201868001 | North | USA,Canada | No
ML14XC1-048-230A** | CX35-48C+TDR | EL196UH110XE60C | R-410A | 46000 | 14.5 | 12.5 | 44500 | 14.4 | 12 | 201868003 | North | USA,Canada | No
ML14XC1-048-230A** | CX35-48C+TDR | EL297UH090XE48C | R-410A | - - - | - - - | - - - | 44500 | 14.3 | 12 | 213500366 | North | USA,Canada | No
ML14XC1-048-230A** | CX35-48C+TDR | EL297UH090XV48C | R-410A | - - - | - - - | - - - | 45000 | 13.8 | 11.7 | 213185076 | North | USA,Canada | No
ML14XC1-048-230A** | CX35-48C+TDR | EL297UH090XV60C | R-410A | - - - | - - - | - - - | 45000 | 13.8 | 11.7 | 213185077 | North | USA,Canada | No
ML14XC1-048-230A** | CX35-48C+TDR | EL297UH110XE60C | R-410A | - - - | - - - | - - - | 44500 | 14.4 | 12 | 213433479 | North | USA,Canada | No
ML14XC1-048-230A** | CX35-48C+TDR | EL297UH110XV48C | R-410A | - - - | - - - | - - - | 45000 | 13.8 | 11.7 | 213185078 | North | USA,Canada | No
ML14XC1-048-230A** | CX35-48C+TDR | EL297UH110XV60C | R-410A | - - - | - - - | - - - | 45000 | 13.8 | 11.7 | 213182083 | North | USA,Canada | No
ML14XC1-048-230A** | CX35-48C+TDR | ML196UH090XE48C | R-410A | 46000 | 14.5 | 12.2 | 44500 | 14.3 | 12 | 204505227 | North | USA,Canada | No
ML14XC1-048-230A** | CX35-48C+TDR | ML196UH110XE60C | R-410A | 46000 | 14.5 | 12.5 | 44500 | 14.4 | 12 | 204505228 | North | USA,Canada | No
ML14XC1-048-230A** | CX35-48C+TDR | ML296UH090XV48C | R-410A | 46000 | 14.5 | 12.2 | 45500 | 13.8 | 11.7 | 202842003 | North | USA,Canada | No
ML14XC1-048-230A** | CX35-48C+TDR | ML296UH110XV60C | R-410A | 46000 | 14.5 | 12.5 | 45500 | 14.4 | 12 | 202850306 | North | USA,Canada | No
ML14XC1-048-230A** | CX35-48C+TDR | SL297UH080NV48C | R-410A | 45500 | 14.25 | 12.5 | 45500 | 13.8 | 12 | 201856658 | North | USA,Canada | No
ML14XC1-048-230A** | CX35-48C+TDR | SL297UH080NV60C | R-410A | 45500 | 14.25 | 12.5 | 45000 | 13.8 | 11.7 | 201856703 | North | USA,Canada | No
ML14XC1-048-230A** | CX35-48C+TDR | SLP99UH090XV48C | R-410A | 46500 | 14.5 | 12.2 | 45000 | 13.8 | 11.7 | 205541740 | North | USA,Canada | No
ML14XC1-048-230A** | CX35-48C+TDR | SLP99UH090XV60C | R-410A | 46000 | 14.5 | 12.5 | 45000 | 13.8 | 11.7 | 205541741 | North | USA,Canada | No
ML14XC1-048-230A** | CX35-48C+TDR | SLP99UH110XV60C | R-410A | 46500 | 14.5 | 12.5 | 45500 | 13.8 | 11.7 | 205541743 | North | USA,Canada | No
ML14XC1-048-230A** | CX35-49C+TDR | - - - | R-410A | 47000 | 14.25 | 12.2 | 45000 | 13.4 | 11.2 | 9145536 | North | USA,Canada | No
ML14XC1-048-230A** | CX35-49C+TDR | EL195UH100NE60C | R-410A | 46000 | 14.5 | 12.5 | 45000 | 14.4 | 12 | 201854213 | North | USA,Canada | No
ML14XC1-048-230A** | CX35-49C+TDR | EL196UH090XE48C | R-410A | 47000 | 14.5 | 12.5 | 45000 | 14.4 | 12.2 | 201868004 | North | USA,Canada | No
ML14XC1-048-230A** | CX35-49C+TDR | EL196UH110XE60C | R-410A | 47000 | 15.1 | 12.5 | 45500 | 14.4 | 12.2 | 201868006 | North | USA,Canada | No
ML14XC1-048-230A** | CX35-49C+TDR | EL297UH090XE48C | R-410A | - - - | - - - | - - - | 45000 | 14.4 | 12.2 | 213500367 | North | USA,Canada | No
ML14XC1-048-230A** | CX35-49C+TDR | EL297UH090XV48C | R-410A | - - - | - - - | - - - | 46000 | 13.8 | 12 | 213185079 | North | USA,Canada | No
ML14XC1-048-230A** | CX35-49C+TDR | EL297UH090XV60C | R-410A | - - - | - - - | - - - | 46000 | 13.8 | 12 | 213185080 | North | USA,Canada | No
ML14XC1-048-230A** | CX35-49C+TDR | EL297UH110XE60C | R-410A | - - - | - - - | - - - | 45000 | 14.4 | 12.2 | 213434241 | North | USA,Canada | No
ML14XC1-048-230A** | CX35-49C+TDR | EL297UH110XV48C | R-410A | - - - | - - - | - - - | 46000 | 14.3 | 12 | 213185081 | North | USA,Canada | No
ML14XC1-048-230A** | CX35-49C+TDR | EL297UH110XV60C | R-410A | - - - | - - - | - - - | 46000 | 13.8 | 12 | 213182084 | North | USA,Canada | No
ML14XC1-048-230A** | CX35-49C+TDR | ML196UH090XE48C | R-410A | 47000 | 14.5 | 12.5 | 45000 | 14.4 | 12.2 | 204505229 | North | USA,Canada | No
ML14XC1-048-230A** | CX35-49C+TDR | ML196UH110XE60C | R-410A | 47000 | 15.1 | 12.5 | 45500 | 14.4 | 12.2 | 204505230 | North | USA,Canada | No
ML14XC1-048-230A** | CX35-49C+TDR | ML296UH090XV48C | R-410A | 47000 | 14.5 | 12.5 | 46500 | 14.3 | 12 | 202842004 | North | USA,Canada | No
ML14XC1-048-230A** | CX35-49C+TDR | ML296UH110XV60C | R-410A | 47000 | 14.5 | 12.5 | 46500 | 14.4 | 12.2 | 202850307 | North | USA,Canada | No
ML14XC1-048-230A** | CX35-49C+TDR | SL297UH080NV48C | R-410A | 46000 | 14.5 | 12.5 | 46000 | 14.3 | 12 | 201856659 | North | USA,Canada | No
ML14XC1-048-230A** | CX35-49C+TDR | SL297UH080NV60C | R-410A | 46500 | 15 | 12.5 | 46000 | 14.3 | 12 | 201856704 | North | USA,Canada | No
ML14XC1-048-230A** | CX35-49C+TDR | SLP99UH090XV48C | R-410A | 47000 | 14.5 | 12.5 | 46000 | 13.8 | 12 | 205541745 | North | USA,Canada | No
ML14XC1-048-230A** | CX35-49C+TDR | SLP99UH090XV60C | R-410A | 47000 | 14.5 | 12.5 | 46000 | 13.8 | 12 | 205541747 | North | USA,Canada | No
ML14XC1-048-230A** | CX35-49C+TDR | SLP99UH110XV60C | R-410A | 47000 | 14.5 | 12.5 | 46000 | 13.8 | 11.7 | 205541748 | North | USA,Canada | No
ML14XC1-048-230A** | CX35-50/60C+TDR | EL196UH110XE60C | R-410A | 45500 | 14.5 | 12.2 | 44500 | 14.3 | 12 | 201868009 | North | USA,Canada | No
ML14XC1-048-230A** | CX35-50/60C+TDR | EL297UH090XV48C | R-410A | - - - | - - - | - - - | 45000 | 13.8 | 11.7 | 213185082 | North | USA,Canada | No
ML14XC1-048-230A** | CX35-50/60C+TDR | EL297UH090XV60C | R-410A | - - - | - - - | - - - | 45000 | 13.8 | 11.7 | 213185083 | North | USA,Canada | No
ML14XC1-048-230A** | CX35-50/60C+TDR | EL297UH110XV60C | R-410A | - - - | - - - | - - - | 45000 | 13.8 | 11.7 | 213182085 | North | USA,Canada | No
ML14XC1-048-230A** | CX35-50/60C+TDR | ML196UH110XE60C | R-410A | 45500 | 14.5 | 12.2 | 44500 | 14.3 | 12 | 204505232 | North | USA,Canada | No
ML14XC1-048-230A** | CX35-50/60C+TDR | ML296UH090XV48C | R-410A | 45500 | 14.25 | 12.2 | 45000 | 13.8 | 11.5 | 202842005 | North | USA,Canada | No
ML14XC1-048-230A** | CX35-50/60C+TDR | ML296UH110XV60C | R-410A | 45500 | 14.25 | 12.2 | 45000 | 13.8 | 11.7 | 202850308 | North | USA,Canada | No
ML14XC1-048-230A** | CX35-50/60C+TDR | SL297UH080NV48C | R-410A | 45000 | 14.25 | 12.15 | 45000 | 13.8 | 11.7 | 201856660 | North | USA,Canada | No
ML14XC1-048-230A** | CX35-50/60C+TDR | SL297UH080NV60C | R-410A | 45000 | 14.25 | 12.15 | 45000 | 13.8 | 11.7 | 201856705 | North | USA,Canada | No
ML14XC1-048-230A** | CX35-50/60C+TDR | SLP99UH090XV48C | R-410A | 46000 | 14.25 | 12.2 | 45000 | 13.8 | 11.7 | 205541750 | North | USA,Canada | No
ML14XC1-048-230A** | CX35-50/60C+TDR | SLP99UH090XV60C | R-410A | 46000 | 14.25 | 12.2 | 45000 | 13.8 | 11.7 | 205541751 | North | USA,Canada | No
ML14XC1-048-230A** | CX35-50/60C+TDR | SLP99UH110XV60C | R-410A | 46000 | 14.25 | 12.2 | 45000 | 13.5 | 11.5 | 205541753 | North | USA,Canada | No
ML14XC1-048-230A** | CX35-60C+TDR | - - - | R-410A | 47000 | 14.25 | 12.2 | 45500 | 13.4 | 11.5 | 9145573 | North | USA,Canada | No
ML14XC1-048-230A** | CX35-60C+TDR | EL195UH100NE60C | R-410A | 46000 | 14.5 | 12.5 | 45500 | 14.7 | 12.2 | 201854215 | North | USA,Canada | No
ML14XC1-048-230A** | CX35-60C+TDR | EL196UH090XE48C | R-410A | 47500 | 15 | 12.5 | 45500 | 14.7 | 12.2 | 201868011 | North | USA,Canada | No
ML14XC1-048-230A** | CX35-60C+TDR | EL196UH110XE60C | R-410A | 47500 | 15.1 | 12.5 | 46000 | 14.7 | 12.2 | 201868013 | North | USA,Canada | No
ML14XC1-048-230A** | CX35-60C+TDR | EL297UH090XE48C | R-410A | - - - | - - - | - - - | 45500 | 14.7 | 12.2 | 213500368 | North | USA,Canada | No
ML14XC1-048-230A** | CX35-60C+TDR | EL297UH090XV48C | R-410A | - - - | - - - | - - - | 46500 | 14.4 | 12 | 213185084 | North | USA,Canada | No
ML14XC1-048-230A** | CX35-60C+TDR | EL297UH090XV60C | R-410A | - - - | - - - | - - - | 46500 | 14.4 | 12 | 213185085 | North | USA,Canada | No
ML14XC1-048-230A** | CX35-60C+TDR | EL297UH110XE60C | R-410A | - - - | - - - | - - - | 45500 | 14.7 | 12.2 | 213434242 | North | USA,Canada | No
ML14XC1-048-230A** | CX35-60C+TDR | EL297UH110XV48C | R-410A | - - - | - - - | - - - | 46500 | 14.4 | 12.2 | 213185086 | North | USA,Canada | No
ML14XC1-048-230A** | CX35-60C+TDR | EL297UH110XV60C | R-410A | - - - | - - - | - - - | 46500 | 14.4 | 12 | 213183176 | North | USA,Canada | No
ML14XC1-048-230A** | CX35-60C+TDR | ML196UH090XE48C | R-410A | 47500 | 15 | 12.5 | 45500 | 14.7 | 12.2 | 204505233 | North | USA,Canada | No
ML14XC1-048-230A** | CX35-60C+TDR | ML196UH110XE60C | R-410A | 47500 | 15.1 | 12.5 | 46000 | 14.7 | 12.2 | 204505235 | North | USA,Canada | No
ML14XC1-048-230A** | CX35-60C+TDR | ML296UH090XV48C | R-410A | 47500 | 15.1 | 12.5 | 47000 | 14.4 | 12.2 | 202842006 | North | USA,Canada | No
ML14XC1-048-230A** | CX35-60C+TDR | ML296UH110XV60C | R-410A | 47500 | 15.1 | 12.5 | 47000 | 14.7 | 12.2 | 202850309 | North | USA,Canada | No
ML14XC1-048-230A** | CX35-60C+TDR | SL297UH080NV48C | R-410A | 46500 | 15 | 12.5 | 46500 | 14.4 | 12.2 | 201856661 | North | USA,Canada | No
ML14XC1-048-230A** | CX35-60C+TDR | SL297UH080NV60C | R-410A | 46500 | 15 | 12.5 | 46500 | 14.4 | 12.2 | 201856706 | North | USA,Canada | No
ML14XC1-048-230A** | CX35-60C+TDR | SLP99UH090XV48C | R-410A | 47500 | 15.1 | 12.5 | 46500 | 14.4 | 12 | 205541756 | North | USA,Canada | No
ML14XC1-048-230A** | CX35-60C+TDR | SLP99UH090XV60C | R-410A | 47500 | 15.1 | 12.5 | 46500 | 14.4 | 12 | 205541757 | North | USA,Canada | No
ML14XC1-048-230A** | CX35-60C+TDR | SLP99UH110XV60C | R-410A | 47500 | 15.1 | 12.5 | 46500 | 14.4 | 12 | 205541759 | North | USA,Canada | No
ML14XC1-048-230A** | CX35-60D+TDR | - - - | R-410A | 47000 | 14.25 | 12.2 | 45500 | 13.4 | 11.5 | 9145580 | North | USA,Canada | No
ML14XC1-048-230A** | CX35-60D+TDR | EL297UH110XV60C | R-410A | - - - | - - - | - - - | 46500 | 14.4 | 12.2 | 213182086 | North | USA,Canada | No
ML14XC1-048-230A** | CX35-60D+TDR | EL297UH135XE60D | R-410A | - - - | - - - | - - - | 45500 | 14.4 | 12.2 | 213433480 | North | USA,Canada | No
ML14XC1-048-230A** | CX35-60D+TDR | EL297UH135XV60D | R-410A | - - - | - - - | - - - | 46500 | 14.4 | 12.2 | 213185087 | North | USA,Canada | No
ML14XC1-048-230A** | CX35-60D+TDR | ML196UH135XE60D | R-410A | 47500 | 15.1 | 12.5 | 46000 | 14.4 | 12.2 | 205997520 | North | USA,Canada | No
ML14XC1-048-230A** | CX35-60D+TDR | SLP99UH135XV60D | R-410A | 47500 | 14.5 | 12.5 | 46500 | 14.4 | 12.2 | 205541761 | North | USA,Canada | No
ML14XC1-048-233A** | CK40DT-42B-0+TDR | ML196DF070XE48B | R-410A | 43500 | 13 | 11.2 | - - - | - - - | - - - | 215219635 | - - - | USA,Canada | No
ML14XC1-048-233A** | CK40DT-42B-0+TDR | ML296DF070XV48B | R-410A | 44000 | 13 | 11.2 | - - - | - - - | - - - | 215219636 | - - - | USA,Canada | No
ML14XC1-048-233A** | CK40DT-48C-0+TDR | ML196DF090XE48C | R-410A | 44500 | 14 | 11.7 | - - - | - - - | - - - | 215219639 | - - - | USA,Canada | No
ML14XC1-048-233A** | CK40DT-48C-0+TDR | ML196DF110XE60C | R-410A | 44500 | 14 | 11.7 | - - - | - - - | - - - | 215219640 | - - - | USA,Canada | No
ML14XC1-048-233A** | CK40DT-48C-0+TDR | ML296DF090XV60C | R-410A | 44500 | 14 | 11.7 | - - - | - - - | - - - | 215219641 | - - - | USA,Canada | No
ML14XC1-048-233A** | CK40DT-48C-0+TDR | SLP99DF090XV48C | R-410A | 44500 | 13 | 11.5 | - - - | - - - | - - - | 215219644 | - - - | USA,Canada | No
ML14XC1-048-233A** | CK40DT-48C-0+TDR | SLP99DF090XV60C | R-410A | 44500 | 13 | 11.5 | - - - | - - - | - - - | 215219645 | - - - | USA,Canada | No
ML14XC1-048-233A** | CK40DT-48C-0+TDR | SLP99DF110XV60C | R-410A | 44500 | 14 | 11.5 | - - - | - - - | - - - | 215219646 | - - - | USA,Canada | No
ML14XC1-048-233A** | CK40DT-50/60C-0+TDR | ML296DF090XV60C | R-410A | 45000 | 14 | 11.7 | - - - | - - - | - - - | 215219650 | - - - | USA,Canada | No
ML14XC1-048-233A** | CK40DT-50/60C-0+TDR | SLP99DF090XV48C | R-410A | 45000 | 14 | 11.5 | - - - | - - - | - - - | 215219653 | - - - | USA,Canada | No
ML14XC1-048-233A** | CK40DT-50/60C-0+TDR | SLP99DF090XV60C | R-410A | 45000 | 14 | 11.5 | - - - | - - - | - - - | 215219654 | - - - | USA,Canada | No
ML14XC1-048-233A** | CK40DT-50/60C-0+TDR | SLP99DF110XV60C | R-410A | 45000 | 14 | 11.7 | - - - | - - - | - - - | 215219655 | - - - | USA,Canada | No
ML14XC1-048-233A** | CRX35-42B+TDR | ML196DF070XE48B | R-410A | 43500 | 13 | 11.2 | - - - | - - - | - - - | 213925864 | - - - | USA,Canada | No
ML14XC1-048-233A** | CRX35-42B+TDR | ML296DF070XV48B | R-410A | 44000 | 13 | 11.2 | - - - | - - - | - - - | 213925865 | - - - | USA,Canada | No
ML14XC1-048-233A** | CRX35-48C+TDR | ML196DF090XE48C | R-410A | 44500 | 14 | 11.7 | - - - | - - - | - - - | 213925872 | - - - | USA,Canada | No
ML14XC1-048-233A** | CRX35-48C+TDR | ML196DF110XE60C | R-410A | 44500 | 14 | 11.7 | - - - | - - - | - - - | 213925873 | - - - | USA,Canada | No
ML14XC1-048-233A** | CRX35-48C+TDR | ML296DF090XV60C | R-410A | 44500 | 14 | 11.7 | - - - | - - - | - - - | 213925874 | - - - | USA,Canada | No
ML14XC1-048-233A** | CRX35-48C+TDR | SLP99DF090XV48C | R-410A | 44500 | 13 | 11.5 | - - - | - - - | - - - | 213925877 | - - - | USA,Canada | No
ML14XC1-048-233A** | CRX35-48C+TDR | SLP99DF090XV60C | R-410A | 44500 | 13 | 11.5 | - - - | - - - | - - - | 213925878 | - - - | USA,Canada | No
ML14XC1-048-233A** | CRX35-48C+TDR | SLP99DF110XV60C | R-410A | 44500 | 14 | 11.5 | - - - | - - - | - - - | 213925879 | - - - | USA,Canada | No
ML14XC1-048-233A** | CRX35-50/60C+TDR | ML296DF090XV60C | R-410A | 45000 | 14 | 11.7 | - - - | - - - | - - - | 213925887 | - - - | USA,Canada | No
ML14XC1-048-233A** | CRX35-50/60C+TDR | SLP99DF090XV48C | R-410A | 45000 | 14 | 11.5 | - - - | - - - | - - - | 213925890 | - - - | USA,Canada | No
ML14XC1-048-233A** | CRX35-50/60C+TDR | SLP99DF090XV60C | R-410A | 45000 | 14 | 11.5 | - - - | - - - | - - - | 213925891 | - - - | USA,Canada | No
ML14XC1-048-233A** | CRX35-50/60C+TDR | SLP99DF110XV60C | R-410A | 45000 | 14 | 11.7 | - - - | - - - | - - - | 213925892 | - - - | USA,Canada | No
ML14XC1-048-463A** | CK40DT-42B-0+TDR | ML196DF070XE48B | R-410A | 43500 | 13 | 11.2 | - - - | - - - | - - - | 215219613 | - - - | USA,Canada | No
ML14XC1-048-463A** | CK40DT-42B-0+TDR | ML296DF070XV48B | R-410A | 44000 | 13 | 11.2 | - - - | - - - | - - - | 215219614 | - - - | USA,Canada | No
ML14XC1-048-463A** | CK40DT-48C-0+TDR | ML196DF090XE48C | R-410A | 44500 | 14 | 11.7 | - - - | - - - | - - - | 215219617 | - - - | USA,Canada | No
ML14XC1-048-463A** | CK40DT-48C-0+TDR | ML196DF110XE60C | R-410A | 44500 | 14 | 11.7 | - - - | - - - | - - - | 215219618 | - - - | USA,Canada | No
ML14XC1-048-463A** | CK40DT-48C-0+TDR | ML296DF090XV60C | R-410A | 44500 | 14 | 11.7 | - - - | - - - | - - - | 215219619 | - - - | USA,Canada | No
ML14XC1-048-463A** | CK40DT-48C-0+TDR | SLP99DF090XV48C | R-410A | 44500 | 13 | 11.5 | - - - | - - - | - - - | 215219622 | - - - | USA,Canada | No
ML14XC1-048-463A** | CK40DT-48C-0+TDR | SLP99DF090XV60C | R-410A | 44500 | 13 | 11.5 | - - - | - - - | - - - | 215219623 | - - - | USA,Canada | No
ML14XC1-048-463A** | CK40DT-48C-0+TDR | SLP99DF110XV60C | R-410A | 44500 | 14 | 11.5 | - - - | - - - | - - - | 215219624 | - - - | USA,Canada | No
ML14XC1-048-463A** | CK40DT-50/60C-0+TDR | ML296DF090XV60C | R-410A | 45000 | 14 | 11.7 | - - - | - - - | - - - | 215219628 | - - - | USA,Canada | No
ML14XC1-048-463A** | CK40DT-50/60C-0+TDR | SLP99DF090XV48C | R-410A | 45000 | 14 | 11.5 | - - - | - - - | - - - | 215219631 | - - - | USA,Canada | No
ML14XC1-048-463A** | CK40DT-50/60C-0+TDR | SLP99DF090XV60C | R-410A | 45000 | 14 | 11.5 | - - - | - - - | - - - | 215219632 | - - - | USA,Canada | No
ML14XC1-048-463A** | CK40DT-50/60C-0+TDR | SLP99DF110XV60C | R-410A | 45000 | 14 | 11.7 | - - - | - - - | - - - | 215219633 | - - - | USA,Canada | No
ML14XC1-048-463A** | CRX35-42B+TDR | ML196DF070XE48B | R-410A | 43500 | 13 | 11.2 | - - - | - - - | - - - | 213925833 | - - - | USA,Canada | No
ML14XC1-048-463A** | CRX35-42B+TDR | ML296DF070XV48B | R-410A | 44000 | 13 | 11.2 | - - - | - - - | - - - | 213925834 | - - - | USA,Canada | No
ML14XC1-048-463A** | CRX35-48C+TDR | ML196DF090XE48C | R-410A | 44500 | 14 | 11.7 | - - - | - - - | - - - | 213925841 | - - - | USA,Canada | No
ML14XC1-048-463A** | CRX35-48C+TDR | ML196DF110XE60C | R-410A | 44500 | 14 | 11.7 | - - - | - - - | - - - | 213925842 | - - - | USA,Canada | No
ML14XC1-048-463A** | CRX35-48C+TDR | ML296DF090XV60C | R-410A | 44500 | 14 | 11.7 | - - - | - - - | - - - | 213925843 | - - - | USA,Canada | No
ML14XC1-048-463A** | CRX35-48C+TDR | SLP99DF090XV48C | R-410A | 44500 | 13 | 11.5 | - - - | - - - | - - - | 213925846 | - - - | USA,Canada | No
ML14XC1-048-463A** | CRX35-48C+TDR | SLP99DF090XV60C | R-410A | 44500 | 13 | 11.5 | - - - | - - - | - - - | 213925847 | - - - | USA,Canada | No
ML14XC1-048-463A** | CRX35-48C+TDR | SLP99DF110XV60C | R-410A | 44500 | 14 | 11.5 | - - - | - - - | - - - | 213925848 | - - - | USA,Canada | No
ML14XC1-048-463A** | CRX35-50/60C+TDR | ML296DF090XV60C | R-410A | 45000 | 14 | 11.7 | - - - | - - - | - - - | 213925856 | - - - | USA,Canada | No
ML14XC1-048-463A** | CRX35-50/60C+TDR | SLP99DF090XV48C | R-410A | 45000 | 14 | 11.5 | - - - | - - - | - - - | 213925859 | - - - | USA,Canada | No
ML14XC1-048-463A** | CRX35-50/60C+TDR | SLP99DF090XV60C | R-410A | 45000 | 14 | 11.5 | - - - | - - - | - - - | 213925860 | - - - | USA,Canada | No
ML14XC1-048-463A** | CRX35-50/60C+TDR | SLP99DF110XV60C | R-410A | 45000 | 14 | 11.7 | - - - | - - - | - - - | 213925861 | - - - | USA,Canada | No
ML14XC1-059-230A** | C35-48C+TDR+TXV | EL195UH100NE60C | R-410A | 55500 | 14.25 | 12.15 | 53000 | 13.8 | 11.7 | 201854216 | North | USA,Canada | No
ML14XC1-059-230A** | C35-48C+TDR+TXV | EL196UH110XE60C | R-410A | 56000 | 14.5 | 12.5 | 53000 | 14.3 | 11.7 | 201868017 | North | USA,Canada | No
ML14XC1-059-230A** | C35-48C+TDR+TXV | EL297UH110XV60C | R-410A | - - - | - - - | - - - | 54000 | 13.8 | 11.7 | 213182087 | North | USA,Canada | No
ML14XC1-059-230A** | C35-48C+TDR+TXV | ML196UH110XE60C | R-410A | 56000 | 14.5 | 12.5 | 53000 | 14.3 | 11.7 | 204505242 | North | USA,Canada | No
ML14XC1-059-230A** | C35-48C+TDR+TXV | ML296UH110XV60C | R-410A | 56000 | 14.25 | 12.2 | 54000 | 14.4 | 12.2 | 202850310 | North | USA,Canada | No
ML14XC1-059-230A** | C35-48C+TDR+TXV | SLP99UH090XV60C | R-410A | 55500 | 14.5 | 12.2 | 53000 | 13.8 | 11.7 | 205541762 | North | USA,Canada | No
ML14XC1-059-230A** | C35-48C+TDR+TXV | SLP99UH110XV60C | R-410A | 56000 | 14.5 | 12.2 | 54000 | 13.8 | 11.7 | 205541764 | North | USA,Canada | No
ML14XC1-059-230A** | C35-49C+TDR+TXV | - - - | R-410A | 57000 | 14.5 | 12.2 | 54500 | 13.8 | 11.5 | 9145647 | North | USA,Canada | No
ML14XC1-059-230A** | C35-49C+TDR+TXV | EL195UH100NE60C | R-410A | 56000 | 14.5 | 12.15 | 54000 | 14.4 | 12 | 201854217 | North | USA,Canada | No
ML14XC1-059-230A** | C35-49C+TDR+TXV | EL196UH110XE60C | R-410A | 56500 | 14.5 | 12.5 | 54500 | 14.4 | 12.2 | 201868018 | North | USA,Canada | No
ML14XC1-059-230A** | C35-49C+TDR+TXV | EL297UH110XE60C | R-410A | - - - | - - - | - - - | 54000 | 14.4 | 12 | 213433482 | North | USA,Canada | No
ML14XC1-059-230A** | C35-49C+TDR+TXV | EL297UH110XV60C | R-410A | - - - | - - - | - - - | 55000 | 13.8 | 11.7 | 213182088 | North | USA,Canada | No
ML14XC1-059-230A** | C35-49C+TDR+TXV | ML196UH110XE60C | R-410A | 56500 | 14.5 | 12.5 | 54500 | 14.4 | 12.2 | 204505243 | North | USA,Canada | No
ML14XC1-059-230A** | C35-49C+TDR+TXV | ML296UH110XV60C | R-410A | 57000 | 14.5 | 12.2 | 55500 | 14.4 | 12.2 | 202850311 | North | USA,Canada | No
ML14XC1-059-230A** | C35-49C+TDR+TXV | SLP99UH090XV60C | R-410A | 56000 | 14.5 | 12.2 | 55500 | 13.8 | 11.7 | 205541766 | North | USA,Canada | No
ML14XC1-059-230A** | C35-49C+TDR+TXV | SLP99UH110XV60C | R-410A | 57000 | 14.5 | 12.5 | 55000 | 13.8 | 11.7 | 205541767 | North | USA,Canada | No
ML14XC1-059-230A** | C35-50/60C+TDR+TXV | EL195UH100NE60C | R-410A | 54500 | 14 | 12 | 52500 | 13.8 | 11.7 | 201854218 | North | USA,Canada | No
ML14XC1-059-230A** | C35-50/60C+TDR+TXV | EL196UH110XE60C | R-410A | 55000 | 14.5 | 12.2 | 52500 | 13.8 | 11.7 | 201868019 | North | USA,Canada | No
ML14XC1-059-230A** | C35-50/60C+TDR+TXV | ML196UH110XE60C | R-410A | 55000 | 14.5 | 12.2 | 52500 | 13.8 | 11.7 | 204505244 | North | USA,Canada | No
ML14XC1-059-230A** | C35-50/60C+TDR+TXV | ML296UH110XV60C | R-410A | 55500 | 14 | 11.7 | 54000 | 13.8 | 11.7 | 203759453 | North | USA,Canada | No
ML14XC1-059-230A** | C35-60C+TDR+TXV | - - - | R-410A | 58000 | 14.5 | 12.5 | 55500 | 13.8 | 11.7 | 9145672 | North | USA,Canada | No
ML14XC1-059-230A** | C35-60C+TDR+TXV | EL195UH100NE60C | R-410A | 57000 | 15 | 12.5 | 55000 | 14.7 | 12.2 | 201854219 | North | USA,Canada | No
ML14XC1-059-230A** | C35-60C+TDR+TXV | EL196UH110XE60C | R-410A | 57500 | 15.1 | 12.5 | 55500 | 14.7 | 12.2 | 201868021 | North | USA,Canada | No
ML14XC1-059-230A** | C35-60C+TDR+TXV | EL297UH110XE60C | R-410A | - - - | - - - | - - - | 55000 | 14.7 | 12.2 | 213433484 | North | USA,Canada | No
ML14XC1-059-230A** | C35-60C+TDR+TXV | EL297UH110XV60C | R-410A | - - - | - - - | - - - | 56000 | 14.4 | 12 | 213182089 | North | USA,Canada | No
ML14XC1-059-230A** | C35-60C+TDR+TXV | ML196UH110XE60C | R-410A | 57500 | 15.1 | 12.5 | 55500 | 14.7 | 12.2 | 204505245 | North | USA,Canada | No
ML14XC1-059-230A** | C35-60C+TDR+TXV | ML296UH110XV60C | R-410A | 58000 | 14.5 | 12.5 | 56500 | 14.7 | 12.2 | 202850312 | North | USA,Canada | No
ML14XC1-059-230A** | C35-60C+TDR+TXV | SL297UH080NV60C | R-410A | 57000 | 15.5 | 12.5 | 56500 | 14.4 | 12 | 203759454 | North | USA,Canada | No
ML14XC1-059-230A** | C35-60C+TDR+TXV | SLP99UH090XV60C | R-410A | 57000 | 15.1 | 12.5 | 56500 | 14.3 | 12 | 205541773 | North | USA,Canada | No
ML14XC1-059-230A** | C35-60C+TDR+TXV | SLP99UH110XV60C | R-410A | 57500 | 15.1 | 12.5 | 56000 | 14.4 | 12 | 205541775 | North | USA,Canada | No
ML14XC1-059-230A** | C35-60D+TDR+TXV | - - - | R-410A | 57000 | 14.5 | 12.2 | 55000 | 13.8 | 11.7 | 9145685 | North | USA,Canada | No
ML14XC1-059-230A** | C35-60D+TDR+TXV | EL297UH110XV60C | R-410A | - - - | - - - | - - - | 56000 | 14.4 | 12.2 | 213182090 | North | USA,Canada | No
ML14XC1-059-230A** | C35-60D+TDR+TXV | EL297UH135XE60D | R-410A | - - - | - - - | - - - | 55000 | 14.4 | 12.2 | 213433485 | North | USA,Canada | No
ML14XC1-059-230A** | C35-60D+TDR+TXV | EL297UH135XV60D | R-410A | - - - | - - - | - - - | 56000 | 14.4 | 12.2 | 213185088 | North | USA,Canada | No
ML14XC1-059-230A** | C35-60D+TDR+TXV | ML196UH135XE60D | R-410A | 58000 | 15.1 | 12.5 | 55500 | 14.4 | 12.2 | 205998351 | North | USA,Canada | No
ML14XC1-059-230A** | C35-60D+TDR+TXV | SLP99UH135XV60D | R-410A | 56500 | 15.1 | 12.5 | 56000 | 14.4 | 12.2 | 205541776 | North | USA,Canada | No
ML14XC1-059-230A** | CBA25UHV-060-230 | - - - | R-410A | 57000 | 15.1 | 12.5 | 55500 | 14.4 | 12 | 202540562 | North | USA,Canada | No
ML14XC1-059-230A** | CBA27UHE-060-230+TDR | - - - | R-410A | 56000 | 15.1 | 12.5 | 54000 | 14.4 | 12.2 | 10259431 | North | USA,Canada | No
ML14XC1-059-230A** | CBA38MV-048-230+TDR | - - - | R-410A | 55500 | 15.1 | 12.5 | 55500 | 14.7 | 12.2 | 201851075 | North | USA,Canada | No
ML14XC1-059-230A** | CBA38MV-060-230+TDR | - - - | R-410A | 55500 | 15 | 12.5 | 54500 | 14.4 | 12.2 | 201851076 | North | USA,Canada | No
ML14XC1-059-230A** | CBK45UHVT-060-230 | - - - | R-410A | - - - | - - - | - - - | 55500 | 13.8 | 11.7 | 215390701 | North | USA,Canada | No
ML14XC1-059-230A** | CBK47UHET-060-230 | - - - | R-410A | - - - | - - - | - - - | 54000 | 13.8 | 11.7 | 214860451 | North | USA,Canada | No
ML14XC1-059-230A** | CH23-68+TDR+TXV | EL297UH135XE60D | R-410A | - - - | - - - | - - - | 54500 | 14.4 | 12 | 213433486 | North | USA,Canada | No
ML14XC1-059-230A** | CH23-68+TDR+TXV | ML196UH135XE60D | R-410A | 58000 | 15.1 | 12.5 | 54500 | 13.8 | 12 | 205998355 | North | USA,Canada | No
ML14XC1-059-230A** | CHX35-51/61C+TDR | - - - | R-410A | 57000 | 14.5 | 12.2 | 54500 | 13.8 | 11.5 | 202189235 | North | USA,Canada | No
ML14XC1-059-230A** | CHX35-51/61C+TDR | EL195UH100NE60C | R-410A | 56000 | 14.5 | 12.15 | 54000 | 14.3 | 12 | 202190457 | North | USA,Canada | No
ML14XC1-059-230A** | CHX35-51/61C+TDR | EL196UH110XE60C | R-410A | 56500 | 14.5 | 12.5 | 54000 | 14.4 | 12 | 202190757 | North | USA,Canada | No
ML14XC1-059-230A** | CHX35-51/61C+TDR | EL297UH110XE60C | R-410A | - - - | - - - | - - - | 54000 | 14.4 | 12 | 213433557 | North | USA,Canada | No
ML14XC1-059-230A** | CHX35-51/61C+TDR | ML196UH110XE60C | R-410A | 56500 | 14.5 | 12.5 | 54000 | 14.4 | 12 | 204505251 | North | USA,Canada | No
ML14XC1-059-230A** | CHX35-51/61C+TDR | SLP99UH090XV60C | R-410A | 56500 | 14.5 | 12.2 | 55000 | 13.8 | 11.5 | 205542957 | North | USA,Canada | No
ML14XC1-059-230A** | CHX35-51/61C+TDR | SLP99UH110XV60C | R-410A | 56000 | 14.5 | 12.2 | 55000 | 13.8 | 11.7 | 205542955 | North | USA,Canada | No
ML14XC1-059-230A** | CHX35-60D+TDR | - - - | R-410A | 56500 | 14.5 | 12.2 | 54500 | 13.8 | 11.5 | 202189247 | North | USA,Canada | No
ML14XC1-059-230A** | CHX35-60D+TDR | EL297UH110XV60C | R-410A | - - - | - - - | - - - | 55500 | 14.4 | 12 | 213182175 | North | USA,Canada | No
ML14XC1-059-230A** | CHX35-60D+TDR | EL297UH135XE60D | R-410A | - - - | - - - | - - - | 54500 | 14.4 | 12 | 213433558 | North | USA,Canada | No
ML14XC1-059-230A** | CHX35-60D+TDR | EL297UH135XV60D | R-410A | - - - | - - - | - - - | 55500 | 14.4 | 12 | 213185266 | North | USA,Canada | No
ML14XC1-059-230A** | CHX35-60D+TDR | ML196UH135XE60D | R-410A | 57500 | 15.1 | 12.5 | 55000 | 14.4 | 12 | 205998357 | North | USA,Canada | No
ML14XC1-059-230A** | CHX35-60D+TDR | SLP99UH135XV60D | R-410A | 57000 | 15.1 | 12.5 | 55500 | 14.4 | 12 | 205542959 | North | USA,Canada | No
ML14XC1-059-230A** | CK40CT-48C-0+TDR | EL195UH100NE60C | R-410A | - - - | - - - | - - - | 53000 | 13.8 | 11.7 | 214627578 | North | USA,Canada | No
ML14XC1-059-230A** | CK40CT-48C-0+TDR | EL196UH110XE60C | R-410A | - - - | - - - | - - - | 53000 | 14.3 | 11.7 | 214627580 | North | USA,Canada | No
ML14XC1-059-230A** | CK40CT-48C-0+TDR | EL297UH110XV60C | R-410A | - - - | - - - | - - - | 54000 | 13.8 | 11.7 | 214627585 | North | USA,Canada | No
ML14XC1-059-230A** | CK40CT-48C-0+TDR | ML196UH110XE60C | R-410A | - - - | - - - | - - - | 53000 | 14.3 | 11.7 | 214627594 | North | USA,Canada | No
ML14XC1-059-230A** | CK40CT-48C-0+TDR | ML296UH110XV60C | R-410A | - - - | - - - | - - - | 54000 | 14.4 | 12.2 | 214627595 | North | USA,Canada | No
ML14XC1-059-230A** | CK40CT-48C-0+TDR | SLP99UH090XV60C | R-410A | - - - | - - - | - - - | 53000 | 13.8 | 11.7 | 214627605 | North | USA,Canada | No
ML14XC1-059-230A** | CK40CT-48C-0+TDR | SLP99UH110XV60C | R-410A | - - - | - - - | - - - | 54000 | 13.8 | 11.7 | 214627607 | North | USA,Canada | No
ML14XC1-059-230A** | CK40CT-49C-0+TDR | - - - | R-410A | - - - | - - - | - - - | 54500 | 13.8 | 11.5 | 214627608 | North | USA,Canada | No
ML14XC1-059-230A** | CK40CT-49C-0+TDR | EL195UH100NE60C | R-410A | - - - | - - - | - - - | 54000 | 14.4 | 12 | 214627611 | North | USA,Canada | No
ML14XC1-059-230A** | CK40CT-49C-0+TDR | EL196UH110XE60C | R-410A | - - - | - - - | - - - | 54500 | 14.4 | 12.2 | 214627612 | North | USA,Canada | No
ML14XC1-059-230A** | CK40CT-49C-0+TDR | EL297UH110XE60C | R-410A | - - - | - - - | - - - | 54000 | 14.4 | 12 | 214627617 | North | USA,Canada | No
ML14XC1-059-230A** | CK40CT-49C-0+TDR | EL297UH110XV60C | R-410A | - - - | - - - | - - - | 55000 | 13.8 | 11.7 | 214627618 | North | USA,Canada | No
ML14XC1-059-230A** | CK40CT-49C-0+TDR | ML196UH110XE60C | R-410A | - - - | - - - | - - - | 54500 | 14.4 | 12.2 | 214627628 | North | USA,Canada | No
ML14XC1-059-230A** | CK40CT-49C-0+TDR | ML296UH110XV60C | R-410A | - - - | - - - | - - - | 55500 | 14.4 | 12.2 | 214627629 | North | USA,Canada | No
ML14XC1-059-230A** | CK40CT-49C-0+TDR | SLP99UH090XV60C | R-410A | - - - | - - - | - - - | 55500 | 13.8 | 11.7 | 214627640 | North | USA,Canada | No
ML14XC1-059-230A** | CK40CT-49C-0+TDR | SLP99UH110XV60C | R-410A | - - - | - - - | - - - | 55000 | 13.8 | 11.7 | 214627641 | North | USA,Canada | No
ML14XC1-059-230A** | CK40CT-50/60C-0+TDR | EL195UH100NE60C | R-410A | - - - | - - - | - - - | 52500 | 13.8 | 11.7 | 214627644 | North | USA,Canada | No
ML14XC1-059-230A** | CK40CT-50/60C-0+TDR | EL196UH110XE60C | R-410A | - - - | - - - | - - - | 52500 | 13.8 | 11.7 | 214627645 | North | USA,Canada | No
ML14XC1-059-230A** | CK40CT-50/60C-0+TDR | ML196UH110XE60C | R-410A | - - - | - - - | - - - | 52500 | 13.8 | 11.7 | 214627657 | North | USA,Canada | No
ML14XC1-059-230A** | CK40CT-50/60C-0+TDR | ML296UH110XV60C | R-410A | - - - | - - - | - - - | 54000 | 13.8 | 11.7 | 214627659 | North | USA,Canada | No
ML14XC1-059-230A** | CK40CT-60C-0+TDR | - - - | R-410A | - - - | - - - | - - - | 56000 | 13.8 | 11.7 | 214627666 | North | USA,Canada | No
ML14XC1-059-230A** | CK40CT-60C-0+TDR | EL195UH100NE60C | R-410A | - - - | - - - | - - - | 55000 | 14.7 | 12.2 | 214627669 | North | USA,Canada | No
ML14XC1-059-230A** | CK40CT-60C-0+TDR | EL196UH110XE60C | R-410A | - - - | - - - | - - - | 55500 | 14.7 | 12.2 | 214627671 | North | USA,Canada | No
ML14XC1-059-230A** | CK40CT-60C-0+TDR | EL297UH110XE60C | R-410A | - - - | - - - | - - - | 55000 | 14.7 | 12.2 | 214627676 | North | USA,Canada | No
ML14XC1-059-230A** | CK40CT-60C-0+TDR | EL297UH110XV60C | R-410A | - - - | - - - | - - - | 56000 | 14.4 | 12 | 214627677 | North | USA,Canada | No
ML14XC1-059-230A** | CK40CT-60C-0+TDR | ML196UH110XE60C | R-410A | - - - | - - - | - - - | 55500 | 14.7 | 12.2 | 214627685 | North | USA,Canada | No
ML14XC1-059-230A** | CK40CT-60C-0+TDR | ML296UH110XV60C | R-410A | - - - | - - - | - - - | 56500 | 14.7 | 12.2 | 214627686 | North | USA,Canada | No
ML14XC1-059-230A** | CK40CT-60C-0+TDR | SL297UH080NV60C | R-410A | - - - | - - - | - - - | 56500 | 14.4 | 12 | 214627697 | North | USA,Canada | No
ML14XC1-059-230A** | CK40CT-60C-0+TDR | SLP99UH090XV60C | R-410A | - - - | - - - | - - - | 56500 | 14.3 | 12 | 214627699 | North | USA,Canada | No
ML14XC1-059-230A** | CK40CT-60C-0+TDR | SLP99UH110XV60C | R-410A | - - - | - - - | - - - | 56000 | 14.4 | 12 | 214627700 | North | USA,Canada | No
ML14XC1-059-230A** | CK40CT-60D-0+TDR | - - - | R-410A | - - - | - - - | - - - | 55000 | 13.8 | 11.7 | 214627701 | North | USA,Canada | No
ML14XC1-059-230A** | CK40CT-60D-0+TDR | EL297UH110XV60C | R-410A | - - - | - - - | - - - | 56000 | 14.4 | 12.2 | 214627703 | North | USA,Canada | No
ML14XC1-059-230A** | CK40CT-60D-0+TDR | EL297UH135XE60D | R-410A | - - - | - - - | - - - | 55000 | 14.4 | 12.2 | 214627705 | North | USA,Canada | No
ML14XC1-059-230A** | CK40CT-60D-0+TDR | EL297UH135XV60D | R-410A | - - - | - - - | - - - | 56000 | 14.4 | 12.2 | 214627706 | North | USA,Canada | No
ML14XC1-059-230A** | CK40CT-60D-0+TDR | ML196UH135XE60D | R-410A | - - - | - - - | - - - | 55500 | 14.4 | 12.2 | 214627709 | North | USA,Canada | No
ML14XC1-059-230A** | CK40CT-60D-0+TDR | SLP99UH135XV60D | R-410A | - - - | - - - | - - - | 56000 | 14.4 | 12.2 | 214627712 | North | USA,Canada | No
ML14XC1-059-230A** | CK40DT-50/60C-0+TDR | EL297DF110XV60C | R-410A | - - - | - - - | - - - | 54000 | 13.4 | 11.2 | 214627714 | North | USA,Canada | No
ML14XC1-059-230A** | CK40DT-50/60C-0+TDR | ML196DF110XE60C | R-410A | - - - | - - - | - - - | 54000 | 13.5 | 11.2 | 214627717 | North | USA,Canada | No
ML14XC1-059-230A** | CK40DT-50/60C-0+TDR | ML296DF090XV60C | R-410A | - - - | - - - | - - - | 54000 | 13.5 | 11.2 | 214627718 | North | USA,Canada | No
ML14XC1-059-230A** | CK40DT-50/60C-0+TDR | SLP99DF110XV60C | R-410A | - - - | - - - | - - - | 54000 | 13.4 | 11.2 | 214627725 | North | USA,Canada | No
ML14XC1-059-230A** | CK40DT-60D-0+TDR | ML196DF110XE60C | R-410A | - - - | - - - | - - - | 54500 | 13.5 | 11.5 | 214627726 | North | USA,Canada | No
ML14XC1-059-230A** | CK40HT-51/61C-0+TDR | - - - | R-410A | - - - | - - - | - - - | 54500 | 13.8 | 11.5 | 214627731 | North | USA,Canada | No
ML14XC1-059-230A** | CK40HT-51/61C-0+TDR | EL195UH100NE60C | R-410A | - - - | - - - | - - - | 54000 | 14.3 | 12 | 214627734 | North | USA,Canada | No
ML14XC1-059-230A** | CK40HT-51/61C-0+TDR | EL196UH110XE60C | R-410A | - - - | - - - | - - - | 54000 | 14.4 | 12 | 214627735 | North | USA,Canada | No
ML14XC1-059-230A** | CK40HT-51/61C-0+TDR | EL297UH110XE60C | R-410A | - - - | - - - | - - - | 54000 | 14.4 | 12 | 214627740 | North | USA,Canada | No
ML14XC1-059-230A** | CK40HT-51/61C-0+TDR | ML196UH110XE60C | R-410A | - - - | - - - | - - - | 54000 | 14.4 | 12 | 214627749 | North | USA,Canada | No
ML14XC1-059-230A** | CK40HT-51/61C-0+TDR | SLP99UH090XV60C | R-410A | - - - | - - - | - - - | 55000 | 13.8 | 11.5 | 214627760 | North | USA,Canada | No
ML14XC1-059-230A** | CK40HT-51/61C-0+TDR | SLP99UH110XV60C | R-410A | - - - | - - - | - - - | 55000 | 13.8 | 11.7 | 214627762 | North | USA,Canada | No
ML14XC1-059-230A** | CK40HT-60D-0+TDR | - - - | R-410A | - - - | - - - | - - - | 54500 | 13.8 | 11.5 | 214627763 | North | USA,Canada | No
ML14XC1-059-230A** | CK40HT-60D-0+TDR | EL297UH110XV60C | R-410A | - - - | - - - | - - - | 55500 | 14.4 | 12 | 214627765 | North | USA,Canada | No
ML14XC1-059-230A** | CK40HT-60D-0+TDR | EL297UH135XE60D | R-410A | - - - | - - - | - - - | 54500 | 14.4 | 12 | 214627767 | North | USA,Canada | No
ML14XC1-059-230A** | CK40HT-60D-0+TDR | EL297UH135XV60D | R-410A | - - - | - - - | - - - | 55500 | 14.4 | 12 | 214627768 | North | USA,Canada | No
ML14XC1-059-230A** | CK40HT-60D-0+TDR | ML196UH135XE60D | R-410A | - - - | - - - | - - - | 55000 | 14.4 | 12 | 214627771 | North | USA,Canada | No
ML14XC1-059-230A** | CK40HT-60D-0+TDR | SLP99UH135XV60D | R-410A | - - - | - - - | - - - | 55500 | 14.4 | 12 | 214627774 | North | USA,Canada | No
ML14XC1-059-230A** | CRX35-50/60C+TDR | EL297DF110XV60C | R-410A | - - - | - - - | - - - | 54000 | 13.4 | 11.2 | 213187171 | North | USA,Canada | No
ML14XC1-059-230A** | CRX35-50/60C+TDR | ML196DF110XE60C | R-410A | - - - | - - - | - - - | 54000 | 13.5 | 11.2 | 213181556 | North | USA,Canada | No
ML14XC1-059-230A** | CRX35-50/60C+TDR | ML296DF090XV60C | R-410A | - - - | - - - | - - - | 54000 | 13.5 | 11.2 | 213181557 | North | USA,Canada | No
ML14XC1-059-230A** | CRX35-50/60C+TDR | SLP99DF110XV60C | R-410A | - - - | - - - | - - - | 54000 | 13.4 | 11.2 | 213181561 | North | USA,Canada | No
ML14XC1-059-230A** | CRX35-60D+TDR | ML196DF110XE60C | R-410A | - - - | - - - | - - - | 54500 | 13.5 | 11.5 | 213181562 | North | USA,Canada | No
ML14XC1-059-230A** | CX35-48C+TDR | EL195UH100NE60C | R-410A | 54500 | 14 | 12 | 53000 | 13.8 | 11.7 | 201854222 | North | USA,Canada | No
ML14XC1-059-230A** | CX35-48C+TDR | EL196UH110XE60C | R-410A | 56000 | 14.5 | 12.5 | 53000 | 14.3 | 11.7 | 201868032 | North | USA,Canada | No
ML14XC1-059-230A** | CX35-48C+TDR | EL297UH110XV60C | R-410A | - - - | - - - | - - - | 54000 | 13.8 | 11.7 | 213182092 | North | USA,Canada | No
ML14XC1-059-230A** | CX35-48C+TDR | ML196UH110XE60C | R-410A | 56000 | 14.5 | 12.5 | 53000 | 14.3 | 11.7 | 204505247 | North | USA,Canada | No
ML14XC1-059-230A** | CX35-48C+TDR | ML296UH110XV60C | R-410A | 56000 | 14.25 | 12.2 | 54000 | 14.4 | 12.2 | 202850313 | North | USA,Canada | No
ML14XC1-059-230A** | CX35-48C+TDR | SLP99UH090XV60C | R-410A | 55000 | 14.5 | 12 | 53000 | 13.8 | 11.7 | 205541787 | North | USA,Canada | No
ML14XC1-059-230A** | CX35-48C+TDR | SLP99UH110XV60C | R-410A | 55500 | 14.25 | 12 | 54000 | 13.8 | 11.7 | 205541788 | North | USA,Canada | No
ML14XC1-059-230A** | CX35-49C+TDR | - - - | R-410A | 57000 | 14.5 | 12.2 | 54500 | 13.8 | 11.5 | 9145834 | North | USA,Canada | No
ML14XC1-059-230A** | CX35-49C+TDR | EL195UH100NE60C | R-410A | 56000 | 14.5 | 12.15 | 54000 | 14.4 | 12 | 201854223 | North | USA,Canada | No
ML14XC1-059-230A** | CX35-49C+TDR | EL196UH110XE60C | R-410A | 56500 | 14.5 | 12.5 | 54500 | 14.4 | 12.2 | 201868033 | North | USA,Canada | No
ML14XC1-059-230A** | CX35-49C+TDR | EL297UH110XE60C | R-410A | - - - | - - - | - - - | 54000 | 14.4 | 12 | 213433488 | North | USA,Canada | No
ML14XC1-059-230A** | CX35-49C+TDR | EL297UH110XV60C | R-410A | - - - | - - - | - - - | 55000 | 13.8 | 11.7 | 213182093 | North | USA,Canada | No
ML14XC1-059-230A** | CX35-49C+TDR | ML196UH110XE60C | R-410A | 56500 | 14.5 | 12.5 | 54500 | 14.4 | 12.2 | 204505248 | North | USA,Canada | No
ML14XC1-059-230A** | CX35-49C+TDR | ML296UH110XV60C | R-410A | 57000 | 14.5 | 12.2 | 55500 | 14.4 | 12.2 | 202850314 | North | USA,Canada | No
ML14XC1-059-230A** | CX35-49C+TDR | SLP99UH090XV60C | R-410A | 56000 | 14.5 | 12.2 | 55500 | 13.8 | 11.7 | 205541790 | North | USA,Canada | No
ML14XC1-059-230A** | CX35-49C+TDR | SLP99UH110XV60C | R-410A | 57000 | 14.5 | 12.5 | 55000 | 13.8 | 11.7 | 205541791 | North | USA,Canada | No
ML14XC1-059-230A** | CX35-50/60C+TDR | EL195UH100NE60C | R-410A | 54500 | 14 | 12 | 52500 | 13.8 | 11.7 | 201854224 | North | USA,Canada | No
ML14XC1-059-230A** | CX35-50/60C+TDR | EL196UH110XE60C | R-410A | 55000 | 14.5 | 12.2 | 52500 | 13.8 | 11.7 | 201868035 | North | USA,Canada | No
ML14XC1-059-230A** | CX35-50/60C+TDR | ML196UH110XE60C | R-410A | 55000 | 14.5 | 12.2 | 52500 | 13.8 | 11.7 | 204505249 | North | USA,Canada | No
ML14XC1-059-230A** | CX35-50/60C+TDR | ML296UH110XV60C | R-410A | 55500 | 14 | 11.7 | 54000 | 13.8 | 11.7 | 202850315 | North | USA,Canada | No
ML14XC1-059-230A** | CX35-60C+TDR | - - - | R-410A | 58000 | 14.5 | 12.5 | 56000 | 13.8 | 11.7 | 9145859 | North | USA,Canada | No
ML14XC1-059-230A** | CX35-60C+TDR | EL195UH100NE60C | R-410A | 57000 | 15 | 12.5 | 55000 | 14.7 | 12.2 | 201854225 | North | USA,Canada | No
ML14XC1-059-230A** | CX35-60C+TDR | EL196UH110XE60C | R-410A | 57000 | 15.5 | 12.5 | 55500 | 14.7 | 12.2 | 201868037 | North | USA,Canada | No
ML14XC1-059-230A** | CX35-60C+TDR | EL297UH110XE60C | R-410A | - - - | - - - | - - - | 55000 | 14.7 | 12.2 | 213433489 | North | USA,Canada | No
ML14XC1-059-230A** | CX35-60C+TDR | EL297UH110XV60C | R-410A | - - - | - - - | - - - | 56000 | 14.4 | 12 | 213182094 | North | USA,Canada | No
ML14XC1-059-230A** | CX35-60C+TDR | ML196UH110XE60C | R-410A | 57500 | 15.1 | 12.5 | 55500 | 14.7 | 12.2 | 204505250 | North | USA,Canada | No
ML14XC1-059-230A** | CX35-60C+TDR | ML296UH110XV60C | R-410A | 58000 | 14.5 | 12.5 | 56500 | 14.7 | 12.2 | 202850316 | North | USA,Canada | No
ML14XC1-059-230A** | CX35-60C+TDR | SL297UH080NV60C | R-410A | 57000 | 15.5 | 12.5 | 56500 | 14.4 | 12 | 202449291 | North | USA,Canada | No
ML14XC1-059-230A** | CX35-60C+TDR | SLP99UH090XV60C | R-410A | 57000 | 15.1 | 12.5 | 56500 | 14.3 | 12 | 205541796 | North | USA,Canada | No
ML14XC1-059-230A** | CX35-60C+TDR | SLP99UH110XV60C | R-410A | 57500 | 15.1 | 12.5 | 56000 | 14.4 | 12 | 205541797 | North | USA,Canada | No
ML14XC1-059-230A** | CX35-60D+TDR | - - - | R-410A | 57000 | 14.5 | 12.2 | 55000 | 13.8 | 11.7 | 9145872 | North | USA,Canada | No
ML14XC1-059-230A** | CX35-60D+TDR | EL297UH110XV60C | R-410A | - - - | - - - | - - - | 56000 | 14.4 | 12.2 | 213182095 | North | USA,Canada | No
ML14XC1-059-230A** | CX35-60D+TDR | EL297UH135XE60D | R-410A | - - - | - - - | - - - | 55000 | 14.4 | 12.2 | 213433490 | North | USA,Canada | No
ML14XC1-059-230A** | CX35-60D+TDR | EL297UH135XV60D | R-410A | - - - | - - - | - - - | 56000 | 14.4 | 12.2 | 213185089 | North | USA,Canada | No
ML14XC1-059-230A** | CX35-60D+TDR | ML196UH135XE60D | R-410A | 58000 | 15.1 | 12.5 | 55500 | 14.4 | 12.2 | 205998358 | North | USA,Canada | No
ML14XC1-059-230A** | CX35-60D+TDR | SLP99UH135XV60D | R-410A | 56500 | 15.1 | 12.5 | 56000 | 14.4 | 12.2 | 205752499 | North | USA,Canada | No
ML14XC1-060-230A** | C35-49C+TDR+TXV | - - - | R-410A | 59000 | 14 | 12 | 57000 | 13.4 | 11.2 | 9145944 | North | USA,Canada | No
ML14XC1-060-230A** | C35-49C+TDR+TXV | EL195UH100NE60C | R-410A | 58000 | 14 | 12 | 56500 | 13.8 | 11.7 | 201854226 | North | USA,Canada | No
ML14XC1-060-230A** | C35-49C+TDR+TXV | EL196UH110XE60C | R-410A | 58500 | 14.25 | 12.2 | 57000 | 13.8 | 11.7 | 201868041 | North | USA,Canada | No
ML14XC1-060-230A** | C35-49C+TDR+TXV | EL297UH090XV60C | R-410A | - - - | - - - | - - - | 58000 | 13.5 | 11.5 | 213185090 | North | USA,Canada | No
ML14XC1-060-230A** | C35-49C+TDR+TXV | EL297UH110XV60C | R-410A | - - - | - - - | - - - | 58000 | 13.5 | 11.5 | 213182096 | North | USA,Canada | No
ML14XC1-060-230A** | C35-49C+TDR+TXV | ML196UH110XE60C | R-410A | 58500 | 14.25 | 12.2 | 57000 | 13.8 | 11.7 | 204505253 | North | USA,Canada | No
ML14XC1-060-230A** | C35-49C+TDR+TXV | ML296UH110XV60C | R-410A | 58000 | 14.25 | 12.2 | 58000 | 13.8 | 11.7 | 202850317 | North | USA,Canada | No
ML14XC1-060-230A** | C35-49C+TDR+TXV | SLP99UH090XV60C | R-410A | 58000 | 14.25 | 12 | 58000 | 13.5 | 11.5 | 205541801 | North | USA,Canada | No
ML14XC1-060-230A** | C35-49C+TDR+TXV | SLP99UH110XV60C | R-410A | 58000 | 14.25 | 12.2 | 57500 | 13.8 | 11.5 | 205541802 | North | USA,Canada | No
ML14XC1-060-230A** | C35-50/60C+TDR+TXV | EL196UH110XE60C | R-410A | 57500 | 14 | 12 | 55500 | 13.5 | 11.5 | 201868043 | North | USA,Canada | No
ML14XC1-060-230A** | C35-50/60C+TDR+TXV | ML196UH110XE60C | R-410A | 57500 | 14 | 12 | 55500 | 13.5 | 11.5 | 204505254 | North | USA,Canada | No
ML14XC1-060-230A** | C35-60C+TDR+TXV | - - - | R-410A | 60000 | 14.25 | 12.2 | 58000 | 13.4 | 11.5 | 9145965 | North | USA,Canada | No
ML14XC1-060-230A** | C35-60C+TDR+TXV | EL195UH100NE60C | R-410A | 59000 | 14.25 | 12.15 | 57500 | 14.3 | 12 | 201854227 | North | USA,Canada | No
ML14XC1-060-230A** | C35-60C+TDR+TXV | EL196UH110XE60C | R-410A | 59500 | 14.5 | 12.2 | 58000 | 14.4 | 12 | 201868046 | North | USA,Canada | No
ML14XC1-060-230A** | C35-60C+TDR+TXV | EL297UH090XV60C | R-410A | - - - | - - - | - - - | 59000 | 13.8 | 11.7 | 213185091 | North | USA,Canada | No
ML14XC1-060-230A** | C35-60C+TDR+TXV | EL297UH110XE60C | R-410A | - - - | - - - | - - - | 57500 | 14.3 | 12 | 213433493 | North | USA,Canada | No
ML14XC1-060-230A** | C35-60C+TDR+TXV | EL297UH110XV60C | R-410A | - - - | - - - | - - - | 59000 | 13.8 | 11.7 | 213182097 | North | USA,Canada | No
ML14XC1-060-230A** | C35-60C+TDR+TXV | ML196UH110XE60C | R-410A | 59500 | 14.5 | 12.2 | 58000 | 14.4 | 12 | 204505255 | North | USA,Canada | No
ML14XC1-060-230A** | C35-60C+TDR+TXV | ML296UH110XV60C | R-410A | 59000 | 14.5 | 12.5 | 59500 | 14.4 | 12 | 202850318 | North | USA,Canada | No
ML14XC1-060-230A** | C35-60C+TDR+TXV | SL297UH080NV60C | R-410A | 59000 | 14.5 | 12.5 | 59000 | 13.8 | 11.7 | 201856708 | North | USA,Canada | No
ML14XC1-060-230A** | C35-60C+TDR+TXV | SLP99UH090XV60C | R-410A | 59000 | 14.5 | 12.2 | 59000 | 13.8 | 11.7 | 205541803 | North | USA,Canada | No
ML14XC1-060-230A** | C35-60C+TDR+TXV | SLP99UH110XV60C | R-410A | 59000 | 14.5 | 12.5 | 59000 | 13.8 | 11.7 | 205541805 | North | USA,Canada | No
ML14XC1-060-230A** | C35-60D+TDR+TXV | - - - | R-410A | 59500 | 14 | 12 | 57000 | 13.4 | 11.2 | 9145972 | North | USA,Canada | No
ML14XC1-060-230A** | C35-60D+TDR+TXV | EL297UH110XV60C | R-410A | - - - | - - - | - - - | 58500 | 13.8 | 11.7 | 213182098 | North | USA,Canada | No
ML14XC1-060-230A** | C35-60D+TDR+TXV | EL297UH135XV60D | R-410A | - - - | - - - | - - - | 58500 | 13.8 | 11.7 | 213185092 | North | USA,Canada | No
ML14XC1-060-230A** | C35-60D+TDR+TXV | ML196UH135XE60D | R-410A | 60000 | 14.5 | 12.5 | 58000 | 13.8 | 11.7 | 205998359 | North | USA,Canada | No
ML14XC1-060-230A** | C35-60D+TDR+TXV | SLP99UH135XV60D | R-410A | 59000 | 14.5 | 12.5 | 58000 | 13.8 | 11.7 | 205541806 | North | USA,Canada | No
ML14XC1-060-230A** | CBA25UHV-060-230 | - - - | R-410A | 59500 | 14.5 | 12.2 | 58500 | 13.8 | 11.7 | 202540563 | North | USA,Canada | No
ML14XC1-060-230A** | CBA27UHE-060-230+TDR | - - - | R-410A | 58500 | 14.5 | 12.2 | 56500 | 13.8 | 11.7 | 10259432 | North | USA,Canada | No
ML14XC1-060-230A** | CBA38MV-048-230+TDR | - - - | R-410A | 58000 | 14.5 | 12.5 | 57500 | 13.8 | 11.7 | 201851077 | North | USA,Canada | No
ML14XC1-060-230A** | CBA38MV-060-230+TDR | - - - | R-410A | 58000 | 14.5 | 12.15 | 57000 | 13.8 | 11.7 | 201851078 | North | USA,Canada | No
ML14XC1-060-230A** | CBK45UHVT-060-230 | - - - | R-410A | - - - | - - - | - - - | 55500 | 13.8 | 11.7 | 215390702 | North | USA,Canada | No
ML14XC1-060-230A** | CBK47UHET-060-230 | - - - | R-410A | - - - | - - - | - - - | 56500 | 13.5 | 11.5 | 214860452 | North | USA,Canada | No
ML14XC1-060-230A** | CH23-65+TDR+TXV | ML196UH135XE60D | R-410A | 57000 | 14 | 11.7 | 55000 | 13.4 | 11.2 | 205998360 | North | USA,Canada | No
ML14XC1-060-230A** | CH23-68+TDR+TXV | - - - | R-410A | 59000 | 14 | 12 | 57500 | 13.5 | 11.5 | 9145990 | North | USA,Canada | No
ML14XC1-060-230A** | CH23-68+TDR+TXV | EL297UH090XV60C | R-410A | - - - | - - - | - - - | 58000 | 13.5 | 11.5 | 213185093 | North | USA,Canada | No
ML14XC1-060-230A** | CH23-68+TDR+TXV | EL297UH110XV60C | R-410A | - - - | - - - | - - - | 58000 | 13.5 | 11.5 | 213182099 | North | USA,Canada | No
ML14XC1-060-230A** | CH23-68+TDR+TXV | EL297UH135XV60D | R-410A | - - - | - - - | - - - | 58500 | 13.8 | 11.7 | 213185094 | North | USA,Canada | No
ML14XC1-060-230A** | CH23-68+TDR+TXV | ML196UH135XE60D | R-410A | 60000 | 14.5 | 12.5 | 58000 | 13.8 | 11.7 | 205998361 | North | USA,Canada | No
ML14XC1-060-230A** | CH23-68+TDR+TXV | ML296UH110XV60C | R-410A | 59000 | 14.5 | 12.2 | 58500 | 14.3 | 12 | 202850319 | North | USA,Canada | No
ML14XC1-060-230A** | CH23-68+TDR+TXV | SL297UH080NV60C | R-410A | 58000 | 14.5 | 12.15 | 58000 | 13.8 | 11.7 | 201856709 | North | USA,Canada | No
ML14XC1-060-230A** | CHX35-51/61C+TDR | EL195UH100NE60C | R-410A | 58000 | 14 | 12 | 56000 | 13.8 | 11.7 | 202190458 | North | USA,Canada | No
ML14XC1-060-230A** | CHX35-51/61C+TDR | EL196UH110XE60C | R-410A | 59500 | 14 | 11.7 | 56000 | 13.8 | 11.7 | 202190758 | North | USA,Canada | No
ML14XC1-060-230A** | CHX35-51/61C+TDR | EL297UH090XV60C | R-410A | - - - | - - - | - - - | 57500 | 13.5 | 11.5 | 213185267 | North | USA,Canada | No
ML14XC1-060-230A** | CHX35-51/61C+TDR | EL297UH110XV60C | R-410A | - - - | - - - | - - - | 57500 | 13.5 | 11.5 | 213182176 | North | USA,Canada | No
ML14XC1-060-230A** | CHX35-51/61C+TDR | ML196UH110XE60C | R-410A | 59500 | 14 | 11.7 | 56000 | 13.8 | 11.7 | 204505260 | North | USA,Canada | No
ML14XC1-060-230A** | CHX35-51/61C+TDR | ML296UH110XV60C | R-410A | 59000 | 14.25 | 12.2 | 58000 | 13.8 | 11.7 | 202850321 | North | USA,Canada | No
ML14XC1-060-230A** | CHX35-51/61C+TDR | SLP99UH090XV60C | R-410A | 58500 | 14.25 | 12.2 | 57500 | 13.5 | 11.5 | 205542961 | North | USA,Canada | No
ML14XC1-060-230A** | CHX35-51/61C+TDR | SLP99UH110XV60C | R-410A | 58500 | 14.5 | 12.2 | 57500 | 13.5 | 11.5 | 205542962 | North | USA,Canada | No
ML14XC1-060-230A** | CHX35-60D+TDR | EL297UH110XV60C | R-410A | - - - | - - - | - - - | 57500 | 13.8 | 11.7 | 213182177 | North | USA,Canada | No
ML14XC1-060-230A** | CHX35-60D+TDR | EL297UH135XV60D | R-410A | - - - | - - - | - - - | 57500 | 13.8 | 11.7 | 213185268 | North | USA,Canada | No
ML14XC1-060-230A** | CHX35-60D+TDR | ML196UH135XE60D | R-410A | 59500 | 14.5 | 12 | 56500 | 13.8 | 11.5 | 205998363 | North | USA,Canada | No
ML14XC1-060-230A** | CHX35-60D+TDR | SLP99UH135XV60D | R-410A | 59000 | 14.5 | 12.2 | 57000 | 13.8 | 11.7 | 205542964 | North | USA,Canada | No
ML14XC1-060-230A** | CK40CT-49C-0+TDR | - - - | R-410A | - - - | - - - | - - - | 56500 | 13.4 | 11.2 | 214627777 | North | USA,Canada | No
ML14XC1-060-230A** | CK40CT-49C-0+TDR | EL195UH100NE60C | R-410A | - - - | - - - | - - - | 56000 | 13.8 | 11.7 | 214627780 | North | USA,Canada | No
ML14XC1-060-230A** | CK40CT-49C-0+TDR | EL196UH110XE60C | R-410A | - - - | - - - | - - - | 56500 | 13.8 | 11.7 | 214627782 | North | USA,Canada | No
ML14XC1-060-230A** | CK40CT-49C-0+TDR | EL297UH090XV60C | R-410A | - - - | - - - | - - - | 57500 | 13.5 | 11.5 | 214627786 | North | USA,Canada | No
ML14XC1-060-230A** | CK40CT-49C-0+TDR | EL297UH110XV60C | R-410A | - - - | - - - | - - - | 57500 | 13.5 | 11.5 | 214627788 | North | USA,Canada | No
ML14XC1-060-230A** | CK40CT-49C-0+TDR | ML196UH110XE60C | R-410A | - - - | - - - | - - - | 56500 | 13.8 | 11.7 | 214627797 | North | USA,Canada | No
ML14XC1-060-230A** | CK40CT-49C-0+TDR | ML296UH110XV60C | R-410A | - - - | - - - | - - - | 57500 | 13.8 | 11.7 | 214627798 | North | USA,Canada | No
ML14XC1-060-230A** | CK40CT-49C-0+TDR | SLP99UH090XV60C | R-410A | - - - | - - - | - - - | 57500 | 13.5 | 11.5 | 214627809 | North | USA,Canada | No
ML14XC1-060-230A** | CK40CT-49C-0+TDR | SLP99UH110XV60C | R-410A | - - - | - - - | - - - | 57000 | 13.8 | 11.5 | 214627810 | North | USA,Canada | No
ML14XC1-060-230A** | CK40CT-50/60C-0+TDR | EL196UH110XE60C | R-410A | - - - | - - - | - - - | 55000 | 13.5 | 11.5 | 214627813 | North | USA,Canada | No
ML14XC1-060-230A** | CK40CT-50/60C-0+TDR | ML196UH110XE60C | R-410A | - - - | - - - | - - - | 55000 | 13.5 | 11.5 | 214627821 | North | USA,Canada | No
ML14XC1-060-230A** | CK40CT-60C-0+TDR | - - - | R-410A | - - - | - - - | - - - | 58000 | 13.4 | 11.5 | 214627827 | North | USA,Canada | No
ML14XC1-060-230A** | CK40CT-60C-0+TDR | EL195UH100NE60C | R-410A | - - - | - - - | - - - | 57000 | 14.3 | 12 | 214627830 | North | USA,Canada | No
ML14XC1-060-230A** | CK40CT-60C-0+TDR | EL196UH110XE60C | R-410A | - - - | - - - | - - - | 57500 | 14.4 | 12 | 214627832 | North | USA,Canada | No
ML14XC1-060-230A** | CK40CT-60C-0+TDR | EL297UH090XV60C | R-410A | - - - | - - - | - - - | 58500 | 13.8 | 11.7 | 214627837 | North | USA,Canada | No
ML14XC1-060-230A** | CK40CT-60C-0+TDR | EL297UH110XE60C | R-410A | - - - | - - - | - - - | 57000 | 14.3 | 12 | 214627838 | North | USA,Canada | No
ML14XC1-060-230A** | CK40CT-60C-0+TDR | EL297UH110XV60C | R-410A | - - - | - - - | - - - | 58500 | 13.8 | 11.7 | 214627840 | North | USA,Canada | No
ML14XC1-060-230A** | CK40CT-60C-0+TDR | ML196UH110XE60C | R-410A | - - - | - - - | - - - | 57500 | 14.4 | 12 | 214627849 | North | USA,Canada | No
ML14XC1-060-230A** | CK40CT-60C-0+TDR | ML296UH110XV60C | R-410A | - - - | - - - | - - - | 59000 | 14.4 | 12 | 214627851 | North | USA,Canada | No
ML14XC1-060-230A** | CK40CT-60C-0+TDR | SLP99UH090XV60C | R-410A | - - - | - - - | - - - | 58500 | 13.8 | 11.7 | 214627862 | North | USA,Canada | No
ML14XC1-060-230A** | CK40CT-60C-0+TDR | SLP99UH110XV60C | R-410A | - - - | - - - | - - - | 58500 | 13.8 | 11.7 | 214627863 | North | USA,Canada | No
ML14XC1-060-230A** | CK40CT-60D-0+TDR | - - - | R-410A | - - - | - - - | - - - | 56500 | 13.4 | 11.2 | 214627865 | North | USA,Canada | No
ML14XC1-060-230A** | CK40CT-60D-0+TDR | EL297UH110XV60C | R-410A | - - - | - - - | - - - | 58000 | 13.8 | 11.7 | 214627867 | North | USA,Canada | No
ML14XC1-060-230A** | CK40CT-60D-0+TDR | EL297UH135XV60D | R-410A | - - - | - - - | - - - | 58000 | 13.8 | 11.7 | 214627868 | North | USA,Canada | No
ML14XC1-060-230A** | CK40CT-60D-0+TDR | ML196UH135XE60D | R-410A | - - - | - - - | - - - | 57500 | 13.8 | 11.7 | 214627871 | North | USA,Canada | No
ML14XC1-060-230A** | CK40CT-60D-0+TDR | SLP99UH135XV60D | R-410A | - - - | - - - | - - - | 57500 | 13.8 | 11.7 | 214627874 | North | USA,Canada | No
ML14XC1-060-230A** | CK40DT-50/60C-0+TDR | ML196DF110XE60C | R-410A | - - - | - - - | - - - | 57500 | 13.4 | 11 | 214627877 | North | USA,Canada | No
ML14XC1-060-230A** | CK40DT-60D-0+TDR | ML196DF110XE60C | R-410A | - - - | - - - | - - - | 58500 | 13.5 | 11.5 | 214627884 | North | USA,Canada | No
ML14XC1-060-230A** | CK40HT-51/61C-0+TDR | EL195UH100NE60C | R-410A | - - - | - - - | - - - | 56000 | 13.8 | 11.7 | 214627890 | North | USA,Canada | No
ML14XC1-060-230A** | CK40HT-51/61C-0+TDR | EL196UH110XE60C | R-410A | - - - | - - - | - - - | 56000 | 13.8 | 11.7 | 214627891 | North | USA,Canada | No
ML14XC1-060-230A** | CK40HT-51/61C-0+TDR | EL297UH090XV60C | R-410A | - - - | - - - | - - - | 57500 | 13.5 | 11.5 | 214627896 | North | USA,Canada | No
ML14XC1-060-230A** | CK40HT-51/61C-0+TDR | EL297UH110XV60C | R-410A | - - - | - - - | - - - | 57500 | 13.5 | 11.5 | 214627897 | North | USA,Canada | No
ML14XC1-060-230A** | CK40HT-51/61C-0+TDR | ML196UH110XE60C | R-410A | - - - | - - - | - - - | 56000 | 13.8 | 11.7 | 214627905 | North | USA,Canada | No
ML14XC1-060-230A** | CK40HT-51/61C-0+TDR | ML296UH110XV60C | R-410A | - - - | - - - | - - - | 58000 | 13.8 | 11.7 | 214627907 | North | USA,Canada | No
ML14XC1-060-230A** | CK40HT-51/61C-0+TDR | SLP99UH090XV60C | R-410A | - - - | - - - | - - - | 57500 | 13.5 | 11.5 | 214627915 | North | USA,Canada | No
ML14XC1-060-230A** | CK40HT-51/61C-0+TDR | SLP99UH110XV60C | R-410A | - - - | - - - | - - - | 57500 | 13.5 | 11.5 | 214627916 | North | USA,Canada | No
ML14XC1-060-230A** | CK40HT-60D-0+TDR | EL297UH110XV60C | R-410A | - - - | - - - | - - - | 57500 | 13.8 | 11.7 | 214627918 | North | USA,Canada | No
ML14XC1-060-230A** | CK40HT-60D-0+TDR | EL297UH135XV60D | R-410A | - - - | - - - | - - - | 57500 | 13.8 | 11.7 | 214627919 | North | USA,Canada | No
ML14XC1-060-230A** | CK40HT-60D-0+TDR | ML196UH135XE60D | R-410A | - - - | - - - | - - - | 56500 | 13.8 | 11.5 | 214627923 | North | USA,Canada | No
ML14XC1-060-230A** | CK40HT-60D-0+TDR | SLP99UH135XV60D | R-410A | - - - | - - - | - - - | 57000 | 13.8 | 11.7 | 214627926 | North | USA,Canada | No
ML14XC1-060-230A** | CRX35-50/60C+TDR | ML196DF110XE60C | R-410A | - - - | - - - | - - - | 57500 | 13.4 | 11 | 213181565 | North | USA,Canada | No
ML14XC1-060-230A** | CRX35-60D+TDR | ML196DF110XE60C | R-410A | - - - | - - - | - - - | 58500 | 13.5 | 11.5 | 213181569 | North | USA,Canada | No
ML14XC1-060-230A** | CX35-49C+TDR | - - - | R-410A | 59000 | 14 | 12 | 56500 | 13.4 | 11.2 | 9146096 | North | USA,Canada | No
ML14XC1-060-230A** | CX35-49C+TDR | EL195UH100NE60C | R-410A | 58000 | 14 | 12 | 56000 | 13.8 | 11.7 | 201854229 | North | USA,Canada | No
ML14XC1-060-230A** | CX35-49C+TDR | EL196UH110XE60C | R-410A | 58500 | 14.25 | 12.2 | 56500 | 13.8 | 11.7 | 201868062 | North | USA,Canada | No
ML14XC1-060-230A** | CX35-49C+TDR | EL297UH090XV60C | R-410A | - - - | - - - | - - - | 57500 | 13.5 | 11.5 | 213185095 | North | USA,Canada | No
ML14XC1-060-230A** | CX35-49C+TDR | EL297UH110XV60C | R-410A | - - - | - - - | - - - | 57500 | 13.5 | 11.5 | 213182100 | North | USA,Canada | No
ML14XC1-060-230A** | CX35-49C+TDR | ML196UH110XE60C | R-410A | 58500 | 14.25 | 12.2 | 56500 | 13.8 | 11.7 | 204505257 | North | USA,Canada | No
ML14XC1-060-230A** | CX35-49C+TDR | ML296UH110XV60C | R-410A | 58000 | 14.25 | 12.2 | 57500 | 13.8 | 11.7 | 202850322 | North | USA,Canada | No
ML14XC1-060-230A** | CX35-49C+TDR | SLP99UH090XV60C | R-410A | 58000 | 14.25 | 12 | 57500 | 13.5 | 11.5 | 205541813 | North | USA,Canada | No
ML14XC1-060-230A** | CX35-49C+TDR | SLP99UH110XV60C | R-410A | 58000 | 14.25 | 12.2 | 57000 | 13.8 | 11.5 | 205541814 | North | USA,Canada | No
ML14XC1-060-230A** | CX35-50/60C+TDR | EL196UH110XE60C | R-410A | 57500 | 14 | 12 | 55000 | 13.5 | 11.5 | 201868063 | North | USA,Canada | No
ML14XC1-060-230A** | CX35-50/60C+TDR | ML196UH110XE60C | R-410A | 57500 | 14 | 12 | 55000 | 13.5 | 11.5 | 204505258 | North | USA,Canada | No
ML14XC1-060-230A** | CX35-60C+TDR | - - - | R-410A | 60000 | 14.25 | 12.2 | 58000 | 13.4 | 11.5 | 9146117 | North | USA,Canada | No
ML14XC1-060-230A** | CX35-60C+TDR | EL195UH100NE60C | R-410A | 59000 | 14.25 | 12.15 | 57000 | 14.3 | 12 | 201854230 | North | USA,Canada | No
ML14XC1-060-230A** | CX35-60C+TDR | EL196UH110XE60C | R-410A | 59500 | 14.5 | 12.2 | 57500 | 14.4 | 12 | 201868065 | North | USA,Canada | No
ML14XC1-060-230A** | CX35-60C+TDR | EL297UH090XV60C | R-410A | - - - | - - - | - - - | 58500 | 13.8 | 11.7 | 213185096 | North | USA,Canada | No
ML14XC1-060-230A** | CX35-60C+TDR | EL297UH110XE60C | R-410A | - - - | - - - | - - - | 57000 | 14.3 | 12 | 213433498 | North | USA,Canada | No
ML14XC1-060-230A** | CX35-60C+TDR | EL297UH110XV60C | R-410A | - - - | - - - | - - - | 58500 | 13.8 | 11.7 | 213182101 | North | USA,Canada | No
ML14XC1-060-230A** | CX35-60C+TDR | ML196UH110XE60C | R-410A | 59500 | 14.5 | 12.2 | 57500 | 14.4 | 12 | 204505259 | North | USA,Canada | No
ML14XC1-060-230A** | CX35-60C+TDR | ML296UH110XV60C | R-410A | 59000 | 14.5 | 12.5 | 59000 | 14.4 | 12 | 202850323 | North | USA,Canada | No
ML14XC1-060-230A** | CX35-60C+TDR | SLP99UH090XV60C | R-410A | 59000 | 14.5 | 12.2 | 58500 | 13.8 | 11.7 | 205541816 | North | USA,Canada | No
ML14XC1-060-230A** | CX35-60C+TDR | SLP99UH110XV60C | R-410A | 59000 | 14.5 | 12.5 | 58500 | 13.8 | 11.7 | 205541817 | North | USA,Canada | No
ML14XC1-060-230A** | CX35-60D+TDR | - - - | R-410A | 59500 | 14 | 12 | 56500 | 13.4 | 11.2 | 9146124 | North | USA,Canada | No
ML14XC1-060-230A** | CX35-60D+TDR | EL297UH110XV60C | R-410A | - - - | - - - | - - - | 58000 | 13.8 | 11.7 | 213182102 | North | USA,Canada | No
ML14XC1-060-230A** | CX35-60D+TDR | EL297UH135XV60D | R-410A | - - - | - - - | - - - | 58000 | 13.8 | 11.7 | 213185097 | North | USA,Canada | No
ML14XC1-060-230A** | CX35-60D+TDR | ML196UH135XE60D | R-410A | 60000 | 14.5 | 12.5 | 57500 | 13.8 | 11.7 | 205998364 | North | USA,Canada | No
ML14XC1-060-230A** | CX35-60D+TDR | SLP99UH135XV60D | R-410A | 59000 | 14.5 | 12.5 | 57500 | 13.8 | 11.7 | 205541819 | North | USA,Canada | No
ML14XC1-060-233A** | CK40DT-50/60C-0+TDR | ML196DF110XE60C | R-410A | 55000 | 13 | 11 | - - - | - - - | - - - | 215219668 | - - - | USA,Canada | No
ML14XC1-060-233A** | CK40DT-50/60C-0+TDR | ML296DF090XV60C | R-410A | 55000 | 13 | 11 | - - - | - - - | - - - | 215219669 | - - - | USA,Canada | No
ML14XC1-060-233A** | CK40DT-50/60C-0+TDR | SLP99DF090XV60C | R-410A | 55000 | 13 | 10.7 | - - - | - - - | - - - | 215219672 | - - - | USA,Canada | No
ML14XC1-060-233A** | CK40DT-50/60C-0+TDR | SLP99DF110XV60C | R-410A | 55000 | 13 | 10.7 | - - - | - - - | - - - | 215219673 | - - - | USA,Canada | No
ML14XC1-060-233A** | CRX35-50/60C+TDR | ML196DF110XE60C | R-410A | 55000 | 13 | 11 | - - - | - - - | - - - | 213925911 | - - - | USA,Canada | No
ML14XC1-060-233A** | CRX35-50/60C+TDR | ML296DF090XV60C | R-410A | 55000 | 13 | 11 | - - - | - - - | - - - | 213925912 | - - - | USA,Canada | No
ML14XC1-060-233A** | CRX35-50/60C+TDR | SLP99DF090XV60C | R-410A | 55000 | 13 | 10.7 | - - - | - - - | - - - | 213925915 | - - - | USA,Canada | No
ML14XC1-060-233A** | CRX35-50/60C+TDR | SLP99DF110XV60C | R-410A | 55000 | 13 | 10.7 | - - - | - - - | - - - | 213925916 | - - - | USA,Canada | No
ML14XC1-060-463A** | CK40DT-50/60C-0+TDR | ML196DF110XE60C | R-410A | 55000 | 13 | 11 | - - - | - - - | - - - | 215219661 | - - - | USA,Canada | No
ML14XC1-060-463A** | CK40DT-50/60C-0+TDR | ML296DF090XV60C | R-410A | 55000 | 13 | 11 | - - - | - - - | - - - | 215219662 | - - - | USA,Canada | No
ML14XC1-060-463A** | CK40DT-50/60C-0+TDR | SLP99DF090XV60C | R-410A | 55000 | 13 | 10.7 | - - - | - - - | - - - | 215219665 | - - - | USA,Canada | No
ML14XC1-060-463A** | CK40DT-50/60C-0+TDR | SLP99DF110XV60C | R-410A | 55000 | 13 | 10.7 | - - - | - - - | - - - | 215219666 | - - - | USA,Canada | No
ML14XC1-060-463A** | CRX35-50/60C+TDR | ML196DF110XE60C | R-410A | 55000 | 13 | 11 | - - - | - - - | - - - | 213925901 | - - - | USA,Canada | No
ML14XC1-060-463A** | CRX35-50/60C+TDR | ML296DF090XV60C | R-410A | 55000 | 13 | 11 | - - - | - - - | - - - | 213925902 | - - - | USA,Canada | No
ML14XC1-060-463A** | CRX35-50/60C+TDR | SLP99DF090XV60C | R-410A | 55000 | 13 | 10.7 | - - - | - - - | - - - | 213925905 | - - - | USA,Canada | No
ML14XC1-060-463A** | CRX35-50/60C+TDR | SLP99DF110XV60C | R-410A | 55000 | 13 | 10.7 | - - - | - - - | - - - | 213925906 | - - - | USA,Canada | No
ML14XC1S018-230A** | C35-18/24B+TDR+TXV | EL196UH045XE36B | R-410A | 18800 | 15.1 | 12.5 | 18000 | 13.8 | 12 | 203759460 | North | USA,Canada | No
ML14XC1S018-230A** | C35-18/24B+TDR+TXV | EL196UH070XE36B | R-410A | 18000 | 15.1 | 12.5 | 18000 | 14.3 | 12 | 205304131 | North | USA,Canada | No
ML14XC1S018-230A** | C35-18/24B+TDR+TXV | EL297UH045XE36B | R-410A | - - - | - - - | - - - | 18000 | 14.4 | 12.2 | 213433607 | North | USA,Canada | No
ML14XC1S018-230A** | C35-18/24B+TDR+TXV | ML196UH045XE36B | R-410A | 18800 | 15.1 | 12.5 | 18000 | 13.8 | 12 | 204503204 | North | USA,Canada | No
ML14XC1S018-230A** | C35-18/24B+TDR+TXV | ML196UH070XE36B | R-410A | 18000 | 15.1 | 12.5 | 18000 | 14.3 | 12 | 205274416 | North | USA,Canada | No
ML14XC1S018-230A** | C35-24B+TDR+TXV | EL196UH045XE36B | R-410A | 19600 | 16 | 13 | 18000 | 14.7 | 12.2 | 201868780 | North | USA,Canada | No
ML14XC1S018-230A** | C35-24B+TDR+TXV | EL196UH070XE36B | R-410A | 18000 | 16 | 13 | 18000 | 14.7 | 12.2 | 205304132 | North | USA,Canada | No
ML14XC1S018-230A** | C35-24B+TDR+TXV | EL297UH045XE36B | R-410A | - - - | - - - | - - - | 18000 | 15.4 | 12.5 | 213433521 | North | USA,Canada | No
ML14XC1S018-230A** | C35-24B+TDR+TXV | EL297UH045XV36B | R-410A | - - - | - - - | - - - | 18000 | 15.2 | 12.5 | 213185155 | North | USA,Canada | No
ML14XC1S018-230A** | C35-24B+TDR+TXV | EL297UH070XV36B | R-410A | - - - | - - - | - - - | 18000 | 15.4 | 13 | 213185156 | North | USA,Canada | No
ML14XC1S018-230A** | C35-24B+TDR+TXV | EL297UH110XV60C | R-410A | - - - | - - - | - - - | 18000 | 15.2 | 12.5 | 213182123 | North | USA,Canada | No
ML14XC1S018-230A** | C35-24B+TDR+TXV | ML196UH045XE36B | R-410A | 19600 | 16 | 13 | 18000 | 14.7 | 12.2 | 204503178 | North | USA,Canada | No
ML14XC1S018-230A** | C35-24B+TDR+TXV | ML196UH070XE36B | R-410A | 18000 | 16 | 13 | 18000 | 14.7 | 12.2 | 205274417 | North | USA,Canada | No
ML14XC1S018-230A** | C35-24B+TDR+TXV | ML296UH045XV36B | R-410A | 19600 | 16 | 13 | 18000 | 14.7 | 12.2 | 202842042 | North | USA,Canada | No
ML14XC1S018-230A** | C35-24B+TDR+TXV | ML296UH070XV36B | R-410A | 19600 | 16 | 13 | 18000 | 14.7 | 12.2 | 202842043 | North | USA,Canada | No
ML14XC1S018-230A** | C35-24B+TDR+TXV | SLP99UH070XV36B | R-410A | 19600 | 16 | 13 | 18000 | 15.4 | 13 | 205541972 | North | USA,Canada | No
ML14XC1S018-230A** | C35-30A+TDR+TXV | - - - | R-410A | 18000 | 14.5 | 12.2 | 18000 | 13.5 | 11.7 | 9147619 | North | USA,Canada | No
ML14XC1S018-230A** | C35-30B+TDR+TXV | - - - | R-410A | 18000 | 14.5 | 12.2 | 18000 | 13.5 | 11.7 | 9147629 | North | USA,Canada | No
ML14XC1S018-230A** | C35-30B+TDR+TXV | EL196UH045XE36B | R-410A | 18000 | 16 | 13 | 18000 | 15.2 | 12.5 | 201868783 | North | USA,Canada | No
ML14XC1S018-230A** | C35-30B+TDR+TXV | EL196UH070XE36B | R-410A | 18000 | 16 | 13 | 18000 | 15.4 | 13 | 205304133 | North | USA,Canada | No
ML14XC1S018-230A** | C35-30B+TDR+TXV | EL297UH045XE36B | R-410A | - - - | - - - | - - - | 18000 | 15.4 | 13 | 213433522 | North | USA,Canada | No
ML14XC1S018-230A** | C35-30B+TDR+TXV | EL297UH045XV36B | R-410A | - - - | - - - | - - - | 18000 | 15.4 | 13 | 213185157 | North | USA,Canada | No
ML14XC1S018-230A** | C35-30B+TDR+TXV | EL297UH070XV36B | R-410A | - - - | - - - | - - - | 18000 | 15.6 | 13 | 213185158 | North | USA,Canada | No
ML14XC1S018-230A** | C35-30B+TDR+TXV | EL297UH110XV60C | R-410A | - - - | - - - | - - - | 18000 | 15.4 | 13 | 213182124 | North | USA,Canada | No
ML14XC1S018-230A** | C35-30B+TDR+TXV | ML196UH045XE36B | R-410A | 18000 | 16 | 13 | 18000 | 15.2 | 12.5 | 204503181 | North | USA,Canada | No
ML14XC1S018-230A** | C35-30B+TDR+TXV | ML196UH070XE36B | R-410A | 18000 | 16 | 13 | 18000 | 15.4 | 13 | 205274418 | North | USA,Canada | No
ML14XC1S018-230A** | C35-30B+TDR+TXV | ML296UH045XV36B | R-410A | 20000 | 16 | 13.5 | 18000 | 15.2 | 12.5 | 202842044 | North | USA,Canada | No
ML14XC1S018-230A** | C35-30B+TDR+TXV | ML296UH070XV36B | R-410A | 20000 | 17 | 13.5 | 18000 | 15.2 | 12.5 | 202842045 | North | USA,Canada | No
ML14XC1S018-230A** | C35-30B+TDR+TXV | SLP99UH070XV36B | R-410A | 20000 | 17 | 13.5 | 18000 | 15.6 | 13 | 205541974 | North | USA,Canada | No
ML14XC1S018-230A** | CBA25UH-024-230 | - - - | R-410A | 18000 | 14.5 | 12.2 | 18000 | 14.7 | 12.2 | 202540485 | North | USA,Canada | No
ML14XC1S018-230A** | CBA25UHE-024-230 | - - - | R-410A | - - - | - - - | - - - | 18000 | 15.2 | 12.5 | 212577458 | North | USA,Canada | No
ML14XC1S018-230A** | CBA25UHE-030-230 | - - - | R-410A | - - - | - - - | - - - | 18000 | 15.4 | 13 | 212510748 | North | USA,Canada | No
ML14XC1S018-230A** | CBA25UHV-018-230 | - - - | R-410A | 18000 | 15.5 | 12.5 | 18000 | 15.2 | 12.5 | 202540692 | North | USA,Canada | No
ML14XC1S018-230A** | CBA25UHV-024-230 | - - - | R-410A | 18000 | 16 | 13 | 18000 | 15.4 | 13 | 202540546 | North | USA,Canada | No
ML14XC1S018-230A** | CBA27UHE-018-230+TDR | - - - | R-410A | 18000 | 16 | 13 | 18000 | 15.2 | 12.5 | 10259433 | North | USA,Canada | No
ML14XC1S018-230A** | CBA27UHE-024-230+TDR | - - - | R-410A | 18000 | 16 | 13 | 18000 | 15.4 | 12.5 | 10259434 | North | USA,Canada | No
ML14XC1S018-230A** | CBA38MV-018/024-230+TDR | - - - | R-410A | 18000 | 16 | 13 | 18000 | 15.4 | 12.5 | 201851079 | North | USA,Canada | No
ML14XC1S018-230A** | CBA38MV-030-230+TDR | - - - | R-410A | 18000 | 16 | 13 | 18000 | 15.6 | 13 | 201851080 | North | USA,Canada | No
ML14XC1S018-230A** | CBK45UHET-024-230 | - - - | R-410A | - - - | - - - | - - - | 18000 | 15.2 | 12.5 | 214860684 | North | USA,Canada | No
ML14XC1S018-230A** | CBK45UHET-030-230 | - - - | R-410A | - - - | - - - | - - - | 18000 | 15.4 | 13 | 214860673 | North | USA,Canada | No
ML14XC1S018-230A** | CBK45UHPT-024-230 | - - - | R-410A | - - - | - - - | - - - | 18000 | 14.7 | 12.2 | 214860459 | North | USA,Canada | No
ML14XC1S018-230A** | CBK45UHVT-018-230 | - - - | R-410A | - - - | - - - | - - - | 18000 | 15.2 | 12.5 | 214860492 | North | USA,Canada | No
ML14XC1S018-230A** | CBK45UHVT-024-230 | - - - | R-410A | - - - | - - - | - - - | 18000 | 15.4 | 13 | 214860463 | North | USA,Canada | No
ML14XC1S018-230A** | CBK47UHET-018-230 | - - - | R-410A | - - - | - - - | - - - | 18000 | 14.3 | 12 | 214860708 | North | USA,Canada | No
ML14XC1S018-230A** | CBK47UHET-024-230 | - - - | R-410A | - - - | - - - | - - - | 18000 | 14.7 | 12 | 214860709 | North | USA,Canada | No
ML14XC1S018-230A** | CHX35-24B+TDR | EL196UH030XE36B | R-410A | 19400 | 16 | 13 | 18000 | 14.7 | 12.2 | 208119838 | North | USA,Canada | No
ML14XC1S018-230A** | CHX35-24B+TDR | EL196UH045XE36B | R-410A | 18000 | 15.5 | 12.5 | 18000 | 14.7 | 12.2 | 202194529 | North | USA,Canada | No
ML14XC1S018-230A** | CHX35-24B+TDR | EL196UH070XE36B | R-410A | 18000 | 15.5 | 12.5 | 18000 | 14.7 | 12.2 | 205304136 | North | USA,Canada | No
ML14XC1S018-230A** | CHX35-24B+TDR | EL297UH045XE36B | R-410A | - - - | - - - | - - - | 18000 | 15.2 | 12.5 | 213433573 | North | USA,Canada | No
ML14XC1S018-230A** | CHX35-24B+TDR | EL297UH045XV36B | R-410A | - - - | - - - | - - - | 18000 | 15.2 | 12.5 | 213185309 | North | USA,Canada | No
ML14XC1S018-230A** | CHX35-24B+TDR | EL297UH110XV60C | R-410A | - - - | - - - | - - - | 18000 | 15.2 | 12.5 | 213182198 | North | USA,Canada | No
ML14XC1S018-230A** | CHX35-24B+TDR | ML196UH045XE36B | R-410A | 18000 | 15.5 | 12.5 | 18000 | 14.7 | 12.2 | 204503197 | North | USA,Canada | No
ML14XC1S018-230A** | CHX35-24B+TDR | ML196UH070XE36B | R-410A | 18000 | 15.5 | 12.5 | 18000 | 14.7 | 12.2 | 205274421 | North | USA,Canada | No
ML14XC1S018-230A** | CHX35-24B+TDR | ML296UH045XV36B | R-410A | 19600 | 16 | 13 | 18000 | 14.7 | 12.2 | 202842547 | North | USA,Canada | No
ML14XC1S018-230A** | CHX35-30A+TDR | - - - | R-410A | 18000 | 14.5 | 12.2 | 18000 | 13.8 | 11.7 | 202193542 | North | USA,Canada | No
ML14XC1S018-230A** | CHX35-30B+TDR | - - - | R-410A | 18000 | 14.5 | 12.2 | 18000 | 13.5 | 11.7 | 202193550 | North | USA,Canada | No
ML14XC1S018-230A** | CHX35-30B+TDR | EL196UH045XE36B | R-410A | 18000 | 16 | 13 | 18000 | 15.4 | 13 | 202194595 | North | USA,Canada | No
ML14XC1S018-230A** | CHX35-30B+TDR | EL196UH070XE36B | R-410A | 18000 | 16 | 13 | 18000 | 15.4 | 13 | 205304137 | North | USA,Canada | No
ML14XC1S018-230A** | CHX35-30B+TDR | EL297UH045XE36B | R-410A | - - - | - - - | - - - | 18000 | 15.6 | 13 | 213433574 | North | USA,Canada | No
ML14XC1S018-230A** | CHX35-30B+TDR | EL297UH045XV36B | R-410A | - - - | - - - | - - - | 18000 | 15.6 | 13 | 213185310 | North | USA,Canada | No
ML14XC1S018-230A** | CHX35-30B+TDR | EL297UH110XV60C | R-410A | - - - | - - - | - - - | 18000 | 15.6 | 13 | 213182199 | North | USA,Canada | No
ML14XC1S018-230A** | CHX35-30B+TDR | ML196UH045XE36B | R-410A | 18000 | 16 | 13 | 18000 | 15.4 | 13 | 204503203 | North | USA,Canada | No
ML14XC1S018-230A** | CHX35-30B+TDR | ML196UH070XE36B | R-410A | 18000 | 16 | 13 | 18000 | 15.4 | 13 | 205274422 | North | USA,Canada | No
ML14XC1S018-230A** | CHX35-30B+TDR | ML296UH045XV36B | R-410A | 19600 | 17 | 13.5 | 18000 | 15.4 | 13 | 202842548 | North | USA,Canada | No
ML14XC1S018-230A** | CK40CT-18/24B-0+TDR | EL196UH045XE36B | R-410A | - - - | - - - | - - - | 18000 | 13.8 | 12 | 214627974 | North | USA,Canada | No
ML14XC1S018-230A** | CK40CT-18/24B-0+TDR | EL196UH070XE36B | R-410A | - - - | - - - | - - - | 18000 | 14.3 | 12 | 214627975 | North | USA,Canada | No
ML14XC1S018-230A** | CK40CT-18/24B-0+TDR | EL297UH045XE36B | R-410A | - - - | - - - | - - - | 18000 | 14.4 | 12.2 | 214627977 | North | USA,Canada | No
ML14XC1S018-230A** | CK40CT-18/24B-0+TDR | ML196UH045XE36B | R-410A | - - - | - - - | - - - | 18000 | 13.8 | 12 | 214627984 | North | USA,Canada | No
ML14XC1S018-230A** | CK40CT-18/24B-0+TDR | ML196UH070XE36B | R-410A | - - - | - - - | - - - | 18000 | 14.3 | 12 | 214627986 | North | USA,Canada | No
ML14XC1S018-230A** | CK40CT-24B-0+TDR | - - - | R-410A | - - - | - - - | - - - | 18000 | 13.4 | 11.5 | 214627991 | North | USA,Canada | No
ML14XC1S018-230A** | CK40CT-24B-0+TDR | EL196UH045XE36B | R-410A | - - - | - - - | - - - | 18000 | 14.7 | 12.2 | 214627993 | North | USA,Canada | No
ML14XC1S018-230A** | CK40CT-24B-0+TDR | EL196UH070XE36B | R-410A | - - - | - - - | - - - | 18000 | 14.7 | 12.2 | 214627995 | North | USA,Canada | No
ML14XC1S018-230A** | CK40CT-24B-0+TDR | EL297UH045XE36B | R-410A | - - - | - - - | - - - | 18000 | 15.4 | 12.5 | 214632384 | North | USA,Canada | No
ML14XC1S018-230A** | CK40CT-24B-0+TDR | EL297UH045XV36B | R-410A | - - - | - - - | - - - | 18000 | 15.2 | 12.5 | 214632385 | North | USA,Canada | No
ML14XC1S018-230A** | CK40CT-24B-0+TDR | EL297UH070XV36B | R-410A | - - - | - - - | - - - | 18000 | 15.4 | 13 | 214632386 | North | USA,Canada | No
ML14XC1S018-230A** | CK40CT-24B-0+TDR | EL297UH110XV60C | R-410A | - - - | - - - | - - - | 18000 | 15.2 | 12.5 | 214632387 | North | USA,Canada | No
ML14XC1S018-230A** | CK40CT-24B-0+TDR | ML196UH045XE36B | R-410A | - - - | - - - | - - - | 18000 | 14.7 | 12.2 | 214627999 | North | USA,Canada | No
ML14XC1S018-230A** | CK40CT-24B-0+TDR | ML196UH070XE36B | R-410A | - - - | - - - | - - - | 18000 | 14.7 | 12.2 | 214628000 | North | USA,Canada | No
ML14XC1S018-230A** | CK40CT-24B-0+TDR | ML296UH045XV36B | R-410A | - - - | - - - | - - - | 18000 | 14.7 | 12.2 | 214628002 | North | USA,Canada | No
ML14XC1S018-230A** | CK40CT-24B-0+TDR | ML296UH070XV36B | R-410A | - - - | - - - | - - - | 18000 | 14.7 | 12.2 | 214628004 | North | USA,Canada | No
ML14XC1S018-230A** | CK40CT-24B-0+TDR | SLP99UH070XV36B | R-410A | - - - | - - - | - - - | 18000 | 15.4 | 13 | 214632393 | North | USA,Canada | No
ML14XC1S018-230A** | CK40CT-30A-0+TDR | - - - | R-410A | - - - | - - - | - - - | 18000 | 13.5 | 11.7 | 214628005 | North | USA,Canada | No
ML14XC1S018-230A** | CK40CT-30B-0+TDR | - - - | R-410A | - - - | - - - | - - - | 18000 | 13.5 | 11.7 | 214628008 | North | USA,Canada | No
ML14XC1S018-230A** | CK40CT-30B-0+TDR | EL196UH045XE36B | R-410A | - - - | - - - | - - - | 18000 | 15.2 | 12.5 | 214632400 | North | USA,Canada | No
ML14XC1S018-230A** | CK40CT-30B-0+TDR | EL196UH070XE36B | R-410A | - - - | - - - | - - - | 18000 | 15.4 | 13 | 214632401 | North | USA,Canada | No
ML14XC1S018-230A** | CK40CT-30B-0+TDR | EL297UH045XE36B | R-410A | - - - | - - - | - - - | 18000 | 15.4 | 13 | 214632403 | North | USA,Canada | No
ML14XC1S018-230A** | CK40CT-30B-0+TDR | EL297UH045XV36B | R-410A | - - - | - - - | - - - | 18000 | 15.4 | 13 | 214632404 | North | USA,Canada | No
ML14XC1S018-230A** | CK40CT-30B-0+TDR | EL297UH070XE36B | R-410A | - - - | - - - | - - - | 18000 | 15.2 | 12.5 | 214632405 | North | USA,Canada | No
ML14XC1S018-230A** | CK40CT-30B-0+TDR | EL297UH070XV36B | R-410A | - - - | - - - | - - - | 18000 | 15.6 | 13 | 214632406 | North | USA,Canada | No
ML14XC1S018-230A** | CK40CT-30B-0+TDR | EL297UH110XV60C | R-410A | - - - | - - - | - - - | 18000 | 15.4 | 13 | 214632407 | North | USA,Canada | No
ML14XC1S018-230A** | CK40CT-30B-0+TDR | ML196UH045XE36B | R-410A | - - - | - - - | - - - | 18000 | 15.2 | 12.5 | 214632413 | North | USA,Canada | No
ML14XC1S018-230A** | CK40CT-30B-0+TDR | ML196UH070XE36B | R-410A | - - - | - - - | - - - | 18000 | 15.4 | 13 | 214632414 | North | USA,Canada | No
ML14XC1S018-230A** | CK40CT-30B-0+TDR | ML296UH045XV36B | R-410A | - - - | - - - | - - - | 18000 | 15.2 | 12.5 | 214632415 | North | USA,Canada | No
ML14XC1S018-230A** | CK40CT-30B-0+TDR | ML296UH070XV36B | R-410A | - - - | - - - | - - - | 18000 | 15.2 | 12.5 | 214632416 | North | USA,Canada | No
ML14XC1S018-230A** | CK40CT-30B-0+TDR | SLP99UH070XV36B | R-410A | - - - | - - - | - - - | 18000 | 15.6 | 13 | 214632417 | North | USA,Canada | No
ML14XC1S018-230A** | CK40DT-24B-0+TDR | ML196DF045XE36B | R-410A | - - - | - - - | - - - | 18000 | 14.7 | 12.2 | 214628023 | North | USA,Canada | No
ML14XC1S018-230A** | CK40DT-24B-0+TDR | ML196DF070XE48B | R-410A | - - - | - - - | - - - | 18000 | 14.4 | 12.2 | 214628024 | North | USA,Canada | No
ML14XC1S018-230A** | CK40DT-24B-0+TDR | ML296DF045XV36B | R-410A | - - - | - - - | - - - | 18000 | 14.3 | 12 | 214628026 | North | USA,Canada | No
ML14XC1S018-230A** | CK40DT-30/36B-0+TDR | EL297DF045XE36B | R-410A | - - - | - - - | - - - | 18000 | 14.4 | 12.2 | 214628027 | North | USA,Canada | No
ML14XC1S018-230A** | CK40DT-30/36B-0+TDR | EL297DF070XE48B | R-410A | - - - | - - - | - - - | 18000 | 14.4 | 12.2 | 214628029 | North | USA,Canada | No
ML14XC1S018-230A** | CK40DT-30/36B-0+TDR | ML196DF045XE36B | R-410A | - - - | - - - | - - - | 18000 | 14.7 | 12.5 | 214628035 | North | USA,Canada | No
ML14XC1S018-230A** | CK40DT-30/36B-0+TDR | ML196DF070XE48B | R-410A | - - - | - - - | - - - | 18000 | 14.7 | 12.2 | 214628036 | North | USA,Canada | No
ML14XC1S018-230A** | CK40HT-24B-0+TDR | EL196UH030XE36B | R-410A | - - - | - - - | - - - | 18000 | 14.7 | 12.2 | 214628052 | North | USA,Canada | No
ML14XC1S018-230A** | CK40HT-24B-0+TDR | EL196UH045XE36B | R-410A | - - - | - - - | - - - | 18000 | 14.7 | 12.2 | 214628053 | North | USA,Canada | No
ML14XC1S018-230A** | CK40HT-24B-0+TDR | EL196UH070XE36B | R-410A | - - - | - - - | - - - | 18000 | 14.7 | 12.2 | 214628055 | North | USA,Canada | No
ML14XC1S018-230A** | CK40HT-24B-0+TDR | EL297UH045XE36B | R-410A | - - - | - - - | - - - | 18000 | 15.2 | 12.5 | 214632428 | North | USA,Canada | No
ML14XC1S018-230A** | CK40HT-24B-0+TDR | EL297UH045XV36B | R-410A | - - - | - - - | - - - | 18000 | 15.2 | 12.5 | 214632429 | North | USA,Canada | No
ML14XC1S018-230A** | CK40HT-24B-0+TDR | EL297UH110XV60C | R-410A | - - - | - - - | - - - | 18000 | 15.2 | 12.5 | 214632430 | North | USA,Canada | No
ML14XC1S018-230A** | CK40HT-24B-0+TDR | ML196UH045XE36B | R-410A | - - - | - - - | - - - | 18000 | 14.7 | 12.2 | 214628060 | North | USA,Canada | No
ML14XC1S018-230A** | CK40HT-24B-0+TDR | ML196UH070XE36B | R-410A | - - - | - - - | - - - | 18000 | 14.7 | 12.2 | 214628061 | North | USA,Canada | No
ML14XC1S018-230A** | CK40HT-24B-0+TDR | ML296UH045XV36B | R-410A | - - - | - - - | - - - | 18000 | 14.7 | 12.2 | 214628063 | North | USA,Canada | No
ML14XC1S018-230A** | CK40HT-30A-0+TDR | - - - | R-410A | - - - | - - - | - - - | 18000 | 13.8 | 11.7 | 214628064 | North | USA,Canada | No
ML14XC1S018-230A** | CK40HT-30B-0+TDR | - - - | R-410A | - - - | - - - | - - - | 18000 | 13.5 | 11.7 | 214628067 | North | USA,Canada | No
ML14XC1S018-230A** | CK40HT-30B-0+TDR | EL196UH045XE36B | R-410A | - - - | - - - | - - - | 18000 | 15.4 | 13 | 214632441 | North | USA,Canada | No
ML14XC1S018-230A** | CK40HT-30B-0+TDR | EL196UH070XE36B | R-410A | - - - | - - - | - - - | 18000 | 15.4 | 13 | 214632442 | North | USA,Canada | No
ML14XC1S018-230A** | CK40HT-30B-0+TDR | EL297UH045XE36B | R-410A | - - - | - - - | - - - | 18000 | 15.6 | 13 | 214632444 | North | USA,Canada | No
ML14XC1S018-230A** | CK40HT-30B-0+TDR | EL297UH045XV36B | R-410A | - - - | - - - | - - - | 18000 | 15.6 | 13 | 214632445 | North | USA,Canada | No
ML14XC1S018-230A** | CK40HT-30B-0+TDR | EL297UH110XV60C | R-410A | - - - | - - - | - - - | 18000 | 15.6 | 13 | 214632446 | North | USA,Canada | No
ML14XC1S018-230A** | CK40HT-30B-0+TDR | ML196UH045XE36B | R-410A | - - - | - - - | - - - | 18000 | 15.4 | 13 | 214632452 | North | USA,Canada | No
ML14XC1S018-230A** | CK40HT-30B-0+TDR | ML196UH070XE36B | R-410A | - - - | - - - | - - - | 18000 | 15.4 | 13 | 214632453 | North | USA,Canada | No
ML14XC1S018-230A** | CK40HT-30B-0+TDR | ML296UH045XV36B | R-410A | - - - | - - - | - - - | 18000 | 15.4 | 13 | 214632454 | North | USA,Canada | No
ML14XC1S018-230A** | CRX35-24B+TDR | ML196DF045XE36B | R-410A | - - - | - - - | - - - | 18000 | 14.7 | 12.2 | 213180849 | North | USA,Canada | No
ML14XC1S018-230A** | CRX35-24B+TDR | ML196DF070XE48B | R-410A | - - - | - - - | - - - | 18000 | 14.4 | 12.2 | 213180850 | North | USA,Canada | No
ML14XC1S018-230A** | CRX35-24B+TDR | ML296DF045XV36B | R-410A | - - - | - - - | - - - | 18000 | 14.3 | 12 | 213641132 | North | USA,Canada | No
ML14XC1S018-230A** | CRX35-30/36B+TDR | EL297DF045XE36B | R-410A | - - - | - - - | - - - | 18000 | 14.4 | 12.2 | 213434106 | North | USA,Canada | No
ML14XC1S018-230A** | CRX35-30/36B+TDR | EL297DF070XE48B | R-410A | - - - | - - - | - - - | 18000 | 14.4 | 12.2 | 213500100 | North | USA,Canada | No
ML14XC1S018-230A** | CRX35-30/36B+TDR | ML196DF045XE36B | R-410A | - - - | - - - | - - - | 18000 | 14.7 | 12.5 | 213180856 | North | USA,Canada | No
ML14XC1S018-230A** | CRX35-30/36B+TDR | ML196DF070XE48B | R-410A | - - - | - - - | - - - | 18000 | 14.7 | 12.2 | 213180857 | North | USA,Canada | No
ML14XC1S018-230A** | CX35-18/24B+TDR | EL196UH045XE36B | R-410A | 18800 | 15.1 | 12.5 | 18000 | 13.8 | 12 | 201868157 | North | USA,Canada | No
ML14XC1S018-230A** | CX35-18/24B+TDR | EL196UH070XE36B | R-410A | 18000 | 15.1 | 12.5 | 18000 | 14.3 | 12 | 205304138 | North | USA,Canada | No
ML14XC1S018-230A** | CX35-18/24B+TDR | EL297UH045XE36B | R-410A | - - - | - - - | - - - | 18000 | 14.4 | 12.2 | 213433523 | North | USA,Canada | No
ML14XC1S018-230A** | CX35-18/24B+TDR | ML196UH045XE36B | R-410A | 18800 | 15.1 | 12.5 | 18000 | 13.8 | 12 | 204503175 | North | USA,Canada | No
ML14XC1S018-230A** | CX35-18/24B+TDR | ML196UH070XE36B | R-410A | 18000 | 15.1 | 12.5 | 18000 | 14.3 | 12 | 205274423 | North | USA,Canada | No
ML14XC1S018-230A** | CX35-24B+TDR | EL196UH045XE36B | R-410A | 19600 | 16 | 13 | 18000 | 14.7 | 12.2 | 201868797 | North | USA,Canada | No
ML14XC1S018-230A** | CX35-24B+TDR | EL196UH070XE36B | R-410A | 18000 | 16 | 13 | 18000 | 14.7 | 12.2 | 205304139 | North | USA,Canada | No
ML14XC1S018-230A** | CX35-24B+TDR | EL297UH045XE36B | R-410A | - - - | - - - | - - - | 18000 | 15.4 | 12.5 | 213433524 | North | USA,Canada | No
ML14XC1S018-230A** | CX35-24B+TDR | EL297UH045XV36B | R-410A | - - - | - - - | - - - | 18000 | 15.2 | 12.5 | 213185159 | North | USA,Canada | No
ML14XC1S018-230A** | CX35-24B+TDR | EL297UH070XV36B | R-410A | - - - | - - - | - - - | 18000 | 15.4 | 13 | 213185160 | North | USA,Canada | No
ML14XC1S018-230A** | CX35-24B+TDR | EL297UH110XV60C | R-410A | - - - | - - - | - - - | 18000 | 15.2 | 12.5 | 213182125 | North | USA,Canada | No
ML14XC1S018-230A** | CX35-24B+TDR | ML196UH045XE36B | R-410A | 19600 | 16 | 13 | 18000 | 14.7 | 12.2 | 204503189 | North | USA,Canada | No
ML14XC1S018-230A** | CX35-24B+TDR | ML196UH070XE36B | R-410A | 18000 | 16 | 13 | 18000 | 14.7 | 12.2 | 205274424 | North | USA,Canada | No
ML14XC1S018-230A** | CX35-24B+TDR | ML296UH045XV36B | R-410A | 19600 | 16 | 13 | 18000 | 14.7 | 12.2 | 202842048 | North | USA,Canada | No
ML14XC1S018-230A** | CX35-24B+TDR | ML296UH070XV36B | R-410A | 19800 | 16 | 13 | 18000 | 14.7 | 12.2 | 202842049 | North | USA,Canada | No
ML14XC1S018-230A** | CX35-24B+TDR | SLP99UH070XV36B | R-410A | 19800 | 16 | 13 | 18000 | 15.4 | 13 | 205541975 | North | USA,Canada | No
ML14XC1S018-230A** | CX35-30/36B+TDR | ML296UH045XV36B | R-410A | - - - | - - - | - - - | 18000 | 14.3 | 11.7 | 214813273 | North | USA,Canada | No
ML14XC1S018-230A** | CX35-30A+TDR | - - - | R-410A | 18000 | 14.5 | 12.2 | 18000 | 13.5 | 11.7 | 9147764 | North | USA,Canada | No
ML14XC1S018-230A** | CX35-30B+TDR | - - - | R-410A | 18000 | 14.5 | 12.2 | 18000 | 13.5 | 11.7 | 9147774 | North | USA,Canada | No
ML14XC1S018-230A** | CX35-30B+TDR | EL196UH045XE36B | R-410A | 18000 | 16 | 13 | 18000 | 15.2 | 12.5 | 201868800 | North | USA,Canada | No
ML14XC1S018-230A** | CX35-30B+TDR | EL196UH070XE36B | R-410A | 18000 | 16 | 13 | 18000 | 15.4 | 13 | 205304140 | North | USA,Canada | No
ML14XC1S018-230A** | CX35-30B+TDR | EL297UH045XE36B | R-410A | - - - | - - - | - - - | 18000 | 15.4 | 13 | 213433525 | North | USA,Canada | No
ML14XC1S018-230A** | CX35-30B+TDR | EL297UH045XV36B | R-410A | - - - | - - - | - - - | 18000 | 15.4 | 13 | 213185161 | North | USA,Canada | No
ML14XC1S018-230A** | CX35-30B+TDR | EL297UH070XE36B | R-410A | - - - | - - - | - - - | 18000 | 15.2 | 12.5 | 213500224 | North | USA,Canada | No
ML14XC1S018-230A** | CX35-30B+TDR | EL297UH070XV36B | R-410A | - - - | - - - | - - - | 18000 | 15.6 | 13 | 213185162 | North | USA,Canada | No
ML14XC1S018-230A** | CX35-30B+TDR | EL297UH110XV60C | R-410A | - - - | - - - | - - - | 18000 | 15.4 | 13 | 213182126 | North | USA,Canada | No
ML14XC1S018-230A** | CX35-30B+TDR | ML196UH045XE36B | R-410A | 18000 | 16 | 13 | 18000 | 15.2 | 12.5 | 204503192 | North | USA,Canada | No
ML14XC1S018-230A** | CX35-30B+TDR | ML196UH070XE36B | R-410A | 18000 | 16 | 13 | 18000 | 15.4 | 13 | 205274425 | North | USA,Canada | No
ML14XC1S018-230A** | CX35-30B+TDR | ML296UH045XV36B | R-410A | 20000 | 16 | 13.5 | 18000 | 15.2 | 12.5 | 202842050 | North | USA,Canada | No
ML14XC1S018-230A** | CX35-30B+TDR | ML296UH070XV36B | R-410A | 20000 | 17 | 13.5 | 18000 | 15.2 | 12.5 | 202842051 | North | USA,Canada | No
ML14XC1S018-230A** | CX35-30B+TDR | SLP99UH070XV36B | R-410A | 20000 | 17 | 13.5 | 18000 | 15.6 | 13 | 205541977 | North | USA,Canada | No
ML14XC1S024-230A** | C35-18/24B+TDR+TXV | EL196UH030XE36B | R-410A | 24000 | 15.5 | 12.5 | 23400 | 13.8 | 12 | 206907871 | North | USA,Canada | No
ML14XC1S024-230A** | C35-18/24B+TDR+TXV | ML196UH030XE36B | R-410A | 24000 | 15.5 | 12.5 | 23400 | 13.8 | 12 | 205997735 | North | USA,Canada | No
ML14XC1S024-230A** | C35-24B+TDR+TXV | EL196UH030XE36B | R-410A | 24000 | 16 | 13.5 | 23800 | 14.7 | 12.2 | 206907872 | North | USA,Canada | No
ML14XC1S024-230A** | C35-24B+TDR+TXV | EL196UH045XE36B | R-410A | 24000 | 16 | 13 | 24000 | 14.7 | 12.2 | 201868803 | North | USA,Canada | No
ML14XC1S024-230A** | C35-24B+TDR+TXV | EL196UH070XE36B | R-410A | 24000 | 16 | 13 | 24000 | 14.7 | 12.2 | 201868804 | North | USA,Canada | No
ML14XC1S024-230A** | C35-24B+TDR+TXV | EL297UH045XE36B | R-410A | - - - | - - - | - - - | 24000 | 14.7 | 12.2 | 213434243 | North | USA,Canada | No
ML14XC1S024-230A** | C35-24B+TDR+TXV | EL297UH045XV36B | R-410A | - - - | - - - | - - - | 24000 | 14.7 | 12.2 | 213185163 | North | USA,Canada | No
ML14XC1S024-230A** | C35-24B+TDR+TXV | EL297UH070XE36B | R-410A | - - - | - - - | - - - | 24000 | 14.7 | 12.2 | 213500290 | North | USA,Canada | No
ML14XC1S024-230A** | C35-24B+TDR+TXV | EL297UH070XV36B | R-410A | - - - | - - - | - - - | 24000 | 15.4 | 13 | 213185164 | North | USA,Canada | No
ML14XC1S024-230A** | C35-24B+TDR+TXV | EL297UH110XV60C | R-410A | - - - | - - - | - - - | 24000 | 15.4 | 13 | 213182127 | North | USA,Canada | No
ML14XC1S024-230A** | C35-24B+TDR+TXV | ML196UH030XE36B | R-410A | 24000 | 16 | 13.5 | 23800 | 14.7 | 12.2 | 206000568 | North | USA,Canada | No
ML14XC1S024-230A** | C35-24B+TDR+TXV | ML196UH045XE36B | R-410A | 24000 | 16 | 13 | 24000 | 14.7 | 12.2 | 204503211 | North | USA,Canada | No
ML14XC1S024-230A** | C35-24B+TDR+TXV | ML196UH070XE36B | R-410A | 24000 | 16 | 13 | 24000 | 14.7 | 12.2 | 204503212 | North | USA,Canada | No
ML14XC1S024-230A** | C35-24B+TDR+TXV | ML296UH045XV36B | R-410A | 24000 | 16 | 13 | 24000 | 14.7 | 12.2 | 202842052 | North | USA,Canada | No
ML14XC1S024-230A** | C35-24B+TDR+TXV | ML296UH070XV36B | R-410A | 24000 | 16 | 13 | 24000 | 14.7 | 12.2 | 202842053 | North | USA,Canada | No
ML14XC1S024-230A** | C35-24B+TDR+TXV | SLP99UH070XV36B | R-410A | 24000 | 16 | 13 | 24000 | 15.4 | 13 | 205541978 | North | USA,Canada | No
ML14XC1S024-230A** | C35-30/36B+TDR+TXV | EL196UH030XE36B | R-410A | 24000 | 16 | 13.5 | 23600 | 14.7 | 12.2 | 206907873 | North | USA,Canada | No
ML14XC1S024-230A** | C35-30/36B+TDR+TXV | EL196UH045XE36B | R-410A | 24000 | 16 | 13 | 24000 | 14.7 | 12.2 | 201868807 | North | USA,Canada | No
ML14XC1S024-230A** | C35-30/36B+TDR+TXV | EL196UH070XE36B | R-410A | 24000 | 16 | 13 | 24000 | 14.7 | 12.2 | 201868808 | North | USA,Canada | No
ML14XC1S024-230A** | C35-30/36B+TDR+TXV | EL297UH045XE36B | R-410A | - - - | - - - | - - - | 24000 | 14.7 | 12.2 | 213434244 | North | USA,Canada | No
ML14XC1S024-230A** | C35-30/36B+TDR+TXV | EL297UH045XV36B | R-410A | - - - | - - - | - - - | 24000 | 14.7 | 12.2 | 213185165 | North | USA,Canada | No
ML14XC1S024-230A** | C35-30/36B+TDR+TXV | EL297UH070XE36B | R-410A | - - - | - - - | - - - | 24000 | 14.7 | 12.2 | 213500291 | North | USA,Canada | No
ML14XC1S024-230A** | C35-30/36B+TDR+TXV | EL297UH070XV36B | R-410A | - - - | - - - | - - - | 24000 | 15.2 | 13 | 213185166 | North | USA,Canada | No
ML14XC1S024-230A** | C35-30/36B+TDR+TXV | EL297UH110XV60C | R-410A | - - - | - - - | - - - | 24000 | 15.2 | 13 | 213182128 | North | USA,Canada | No
ML14XC1S024-230A** | C35-30/36B+TDR+TXV | ML196UH030XE36B | R-410A | 24000 | 16 | 13.5 | 23600 | 14.7 | 12.2 | 205997737 | North | USA,Canada | No
ML14XC1S024-230A** | C35-30/36B+TDR+TXV | ML196UH045XE36B | R-410A | 24000 | 16 | 13 | 24000 | 14.7 | 12.2 | 204503215 | North | USA,Canada | No
ML14XC1S024-230A** | C35-30/36B+TDR+TXV | ML196UH070XE36B | R-410A | 24000 | 16 | 13 | 24000 | 14.7 | 12.2 | 204503216 | North | USA,Canada | No
ML14XC1S024-230A** | C35-30/36B+TDR+TXV | ML296UH045XV36B | R-410A | 24000 | 16 | 13 | 24000 | 14.7 | 12.2 | 202842054 | North | USA,Canada | No
ML14XC1S024-230A** | C35-30/36B+TDR+TXV | ML296UH070XV36B | R-410A | 24000 | 16 | 13 | 24000 | 14.7 | 12.2 | 202842055 | North | USA,Canada | No
ML14XC1S024-230A** | C35-30/36B+TDR+TXV | SLP99UH070XV36B | R-410A | 24000 | 16 | 13 | 24000 | 15.2 | 13 | 205541980 | North | USA,Canada | No
ML14XC1S024-230A** | C35-30/36C+TDR+TXV | EL297UH090XV36C | R-410A | - - - | - - - | - - - | 24000 | 15.4 | 13 | 213185167 | North | USA,Canada | No
ML14XC1S024-230A** | C35-30/36C+TDR+TXV | EL297UH110XV60C | R-410A | - - - | - - - | - - - | 24000 | 15.4 | 13 | 213182129 | North | USA,Canada | No
ML14XC1S024-230A** | C35-30/36C+TDR+TXV | ML196UH090XE36C | R-410A | 24000 | 16 | 13.5 | 23400 | 14.7 | 12.2 | 205997569 | North | USA,Canada | No
ML14XC1S024-230A** | C35-30/36C+TDR+TXV | SLP99UH090XV36C | R-410A | 24000 | 16 | 13 | 24000 | 15.4 | 13 | 205541982 | North | USA,Canada | No
ML14XC1S024-230A** | C35-30A+TDR+TXV | - - - | R-410A | 24000 | 14.5 | 12.2 | 24000 | 13.5 | 11.7 | 9147945 | North | USA,Canada | No
ML14XC1S024-230A** | C35-30B+TDR+TXV | - - - | R-410A | 24000 | 14.5 | 12.2 | 24000 | 13.5 | 11.7 | 9147960 | North | USA,Canada | No
ML14XC1S024-230A** | C35-30B+TDR+TXV | EL196UH030XE36B | R-410A | 24000 | 16 | 14 | 24000 | 15.2 | 13 | 206907874 | North | USA,Canada | No
ML14XC1S024-230A** | C35-30B+TDR+TXV | EL196UH045XE36B | R-410A | 24000 | 16 | 13 | 24000 | 14.7 | 12.2 | 201868811 | North | USA,Canada | No
ML14XC1S024-230A** | C35-30B+TDR+TXV | EL196UH070XE36B | R-410A | 24000 | 16 | 13 | 24000 | 14.7 | 12.2 | 201868812 | North | USA,Canada | No
ML14XC1S024-230A** | C35-30B+TDR+TXV | EL297UH045XE36B | R-410A | - - - | - - - | - - - | 24000 | 14.7 | 12.2 | 213434245 | North | USA,Canada | No
ML14XC1S024-230A** | C35-30B+TDR+TXV | EL297UH045XV36B | R-410A | - - - | - - - | - - - | 24000 | 15.4 | 13 | 213185168 | North | USA,Canada | No
ML14XC1S024-230A** | C35-30B+TDR+TXV | EL297UH070XE36B | R-410A | - - - | - - - | - - - | 24000 | 15.2 | 13 | 213500292 | North | USA,Canada | No
ML14XC1S024-230A** | C35-30B+TDR+TXV | EL297UH070XV36B | R-410A | - - - | - - - | - - - | 24000 | 15.6 | 13.5 | 213185169 | North | USA,Canada | No
ML14XC1S024-230A** | C35-30B+TDR+TXV | EL297UH110XV60C | R-410A | - - - | - - - | - - - | 24000 | 15.4 | 13 | 213182130 | North | USA,Canada | No
ML14XC1S024-230A** | C35-30B+TDR+TXV | ML196UH030XE36B | R-410A | 24000 | 16 | 14 | 24000 | 15.2 | 13 | 205997738 | North | USA,Canada | No
ML14XC1S024-230A** | C35-30B+TDR+TXV | ML196UH045XE36B | R-410A | 24000 | 16 | 13 | 24000 | 14.7 | 12.2 | 204503219 | North | USA,Canada | No
ML14XC1S024-230A** | C35-30B+TDR+TXV | ML196UH070XE36B | R-410A | 24000 | 16 | 13 | 24000 | 14.7 | 12.2 | 204503220 | North | USA,Canada | No
ML14XC1S024-230A** | C35-30B+TDR+TXV | ML296UH045XV36B | R-410A | 24000 | 16 | 13 | 24000 | 15.2 | 13 | 202842056 | North | USA,Canada | No
ML14XC1S024-230A** | C35-30B+TDR+TXV | ML296UH070XV36B | R-410A | 24000 | 16 | 13 | 24000 | 14.7 | 12.2 | 202842057 | North | USA,Canada | No
ML14XC1S024-230A** | C35-30B+TDR+TXV | SLP99UH070XV36B | R-410A | 24000 | 16 | 13 | 24000 | 15.6 | 13.5 | 205541983 | North | USA,Canada | No
ML14XC1S024-230A** | C35-36A+TDR+TXV | - - - | R-410A | 24000 | 14.5 | 12.2 | 24000 | 13.8 | 12 | 9147965 | North | USA,Canada | No
ML14XC1S024-230A** | C35-36B+TDR+TXV | - - - | R-410A | 24000 | 14.5 | 12.2 | 24000 | 13.8 | 12 | 9147980 | North | USA,Canada | No
ML14XC1S024-230A** | C35-36B+TDR+TXV | EL196UH030XE36B | R-410A | 24000 | 17 | 14 | 24000 | 15.4 | 13 | 206907875 | North | USA,Canada | No
ML14XC1S024-230A** | C35-36B+TDR+TXV | EL196UH045XE36B | R-410A | 24000 | 16 | 13 | 24000 | 15.2 | 13 | 201868815 | North | USA,Canada | No
ML14XC1S024-230A** | C35-36B+TDR+TXV | EL196UH070XE36B | R-410A | 24000 | 16 | 13 | 24000 | 15.2 | 13 | 201868816 | North | USA,Canada | No
ML14XC1S024-230A** | C35-36B+TDR+TXV | EL297UH045XE36B | R-410A | - - - | - - - | - - - | 24000 | 15.2 | 13 | 213433526 | North | USA,Canada | No
ML14XC1S024-230A** | C35-36B+TDR+TXV | EL297UH045XV36B | R-410A | - - - | - - - | - - - | 24000 | 15.6 | 13 | 213185170 | North | USA,Canada | No
ML14XC1S024-230A** | C35-36B+TDR+TXV | EL297UH070XE36B | R-410A | - - - | - - - | - - - | 24000 | 15.2 | 13 | 213500293 | North | USA,Canada | No
ML14XC1S024-230A** | C35-36B+TDR+TXV | EL297UH070XV36B | R-410A | - - - | - - - | - - - | 24000 | 15.8 | 13.5 | 213185171 | North | USA,Canada | No
ML14XC1S024-230A** | C35-36B+TDR+TXV | EL297UH110XV60C | R-410A | - - - | - - - | - - - | 24000 | 15.6 | 13 | 213182131 | North | USA,Canada | No
ML14XC1S024-230A** | C35-36B+TDR+TXV | ML196UH030XE36B | R-410A | 24000 | 17 | 14 | 24000 | 15.4 | 13 | 205997739 | North | USA,Canada | No
ML14XC1S024-230A** | C35-36B+TDR+TXV | ML196UH045XE36B | R-410A | 24000 | 16 | 13 | 24000 | 15.2 | 13 | 204503223 | North | USA,Canada | No
ML14XC1S024-230A** | C35-36B+TDR+TXV | ML196UH070XE36B | R-410A | 24000 | 16 | 13 | 24000 | 15.2 | 13 | 204503224 | North | USA,Canada | No
ML14XC1S024-230A** | C35-36B+TDR+TXV | ML296UH045XV36B | R-410A | 24000 | 16 | 13 | 24000 | 15.4 | 13 | 202842058 | North | USA,Canada | No
ML14XC1S024-230A** | C35-36B+TDR+TXV | ML296UH070XV36B | R-410A | 24000 | 16 | 13 | 24000 | 15.2 | 13 | 202842059 | North | USA,Canada | No
ML14XC1S024-230A** | C35-36B+TDR+TXV | SLP99UH070XV36B | R-410A | 24000 | 16 | 13 | 24000 | 15.8 | 13.5 | 205541985 | North | USA,Canada | No
ML14XC1S024-230A** | C35-48B+TDR+TXV | EL196UH030XE36B | R-410A | 24000 | 17 | 14 | 24000 | 15.4 | 13 | 206907876 | North | USA,Canada | No
ML14XC1S024-230A** | C35-48B+TDR+TXV | ML196UH030XE36B | R-410A | 24000 | 17 | 14 | 24000 | 15.4 | 13 | 206000569 | North | USA,Canada | No
ML14XC1S024-230A** | C35-48C+TDR+TXV | ML196UH090XE36C | R-410A | 24000 | 17 | 14 | 24000 | 15.8 | 13.5 | 206000194 | North | USA,Canada | No
ML14XC1S024-230A** | C35-49C+TDR+TXV | ML196UH090XE36C | R-410A | 24000 | 17 | 14 | 24000 | 15.6 | 13.5 | 206000195 | North | USA,Canada | No
ML14XC1S024-230A** | C35-50/60C+TDR+TXV | ML196UH090XE36C | R-410A | 24000 | 16 | 13.5 | 24000 | 14.7 | 12.2 | 205997572 | North | USA,Canada | No
ML14XC1S024-230A** | C35-60C+TDR+TXV | ML196UH090XE36C | R-410A | 24000 | 17 | 14 | 24000 | 15.4 | 13 | 205997573 | North | USA,Canada | No
ML14XC1S024-230A** | CBA25UH-024-230 | - - - | R-410A | 24000 | 14.5 | 12.2 | 24000 | 15.2 | 13 | 202540486 | North | USA,Canada | No
ML14XC1S024-230A** | CBA25UH-030-230 | - - - | R-410A | 24000 | 14.5 | 12.2 | 24000 | 15.4 | 13 | 202540487 | North | USA,Canada | No
ML14XC1S024-230A** | CBA25UHE-024-230 | - - - | R-410A | - - - | - - - | - - - | 23400 | 14.7 | 12.2 | 212577459 | North | USA,Canada | No
ML14XC1S024-230A** | CBA25UHE-030-230 | - - - | R-410A | - - - | - - - | - - - | 24000 | 14.7 | 12.2 | 212510749 | North | USA,Canada | No
ML14XC1S024-230A** | CBA25UHV-024-230 | - - - | R-410A | 24000 | 16 | 13 | 24000 | 15.2 | 13 | 202540547 | North | USA,Canada | No
ML14XC1S024-230A** | CBA25UHV-030-230 | - - - | R-410A | 24000 | 16 | 13 | 24000 | 15.4 | 13 | 202540548 | North | USA,Canada | No
ML14XC1S024-230A** | CBA25UHV-036-230 | - - - | R-410A | 24000 | 16 | 13 | 24000 | 15.6 | 13 | 202540549 | North | USA,Canada | No
ML14XC1S024-230A** | CBA27UHE-024-230+TDR | - - - | R-410A | 24000 | 16 | 13 | 24000 | 15.4 | 13 | 10259435 | North | USA,Canada | No
ML14XC1S024-230A** | CBA27UHE-030-230+TDR | - - - | R-410A | 24000 | 16 | 13 | 24000 | 15.8 | 13.5 | 10259436 | North | USA,Canada | No
ML14XC1S024-230A** | CBA38MV-018/024-230+TDR | - - - | R-410A | 24000 | 16 | 13 | 24000 | 15.4 | 13 | 201851081 | North | USA,Canada | No
ML14XC1S024-230A** | CBA38MV-030-230+TDR | - - - | R-410A | 24000 | 16 | 13 | 24000 | 15.8 | 13.5 | 201851082 | North | USA,Canada | No
ML14XC1S024-230A** | CBK45UHET-024-230 | - - - | R-410A | - - - | - - - | - - - | 23400 | 14.7 | 12.2 | 214860685 | North | USA,Canada | No
ML14XC1S024-230A** | CBK45UHET-030-230 | - - - | R-410A | - - - | - - - | - - - | 24000 | 14.7 | 12.2 | 214860674 | North | USA,Canada | No
ML14XC1S024-230A** | CBK45UHPT-024-230 | - - - | R-410A | - - - | - - - | - - - | 24000 | 15.2 | 13 | 214860460 | North | USA,Canada | No
ML14XC1S024-230A** | CBK45UHPT-030-230 | - - - | R-410A | - - - | - - - | - - - | 24000 | 15.4 | 13 | 214860461 | North | USA,Canada | No
ML14XC1S024-230A** | CBK45UHVT-024-230 | - - - | R-410A | - - - | - - - | - - - | 24000 | 15.2 | 13 | 214860464 | North | USA,Canada | No
ML14XC1S024-230A** | CBK45UHVT-030-230 | - - - | R-410A | - - - | - - - | - - - | 24000 | 15.4 | 13 | 214860465 | North | USA,Canada | No
ML14XC1S024-230A** | CBK45UHVT-036-230 | - - - | R-410A | - - - | - - - | - - - | 24000 | 15.6 | 13 | 214860466 | North | USA,Canada | No
ML14XC1S024-230A** | CBK47UHET-024-230 | - - - | R-410A | - - - | - - - | - - - | 24000 | 15.2 | 13 | 214860453 | North | USA,Canada | No
ML14XC1S024-230A** | CBK47UHET-030-230 | - - - | R-410A | - - - | - - - | - - - | 24000 | 15.6 | 13.5 | 214860454 | North | USA,Canada | No
ML14XC1S024-230A** | CH23-21+TDR+TXV | EL196UH030XE36B | R-410A | 22800 | 15.1 | 12.5 | 22200 | 13.8 | 12 | 206907877 | North | USA,Canada | No
ML14XC1S024-230A** | CH23-21+TDR+TXV | ML196UH030XE36B | R-410A | 22800 | 15.1 | 12.5 | 22200 | 13.8 | 12 | 206000570 | North | USA,Canada | No
ML14XC1S024-230A** | CH23-21+TDR+TXV | ML196UH090XE36C | R-410A | 23200 | 15.1 | 12.5 | 22200 | 14.3 | 12.2 | 206000196 | North | USA,Canada | No
ML14XC1S024-230A** | CH23-31+TDR+TXV | EL196UH030XE36B | R-410A | 23000 | 15.5 | 12.5 | 22400 | 14.3 | 12.2 | 206907878 | North | USA,Canada | No
ML14XC1S024-230A** | CH23-31+TDR+TXV | EL196UH045XE36B | R-410A | 23400 | 15.1 | 12.5 | 23000 | 13.8 | 11.7 | 201868167 | North | USA,Canada | No
ML14XC1S024-230A** | CH23-31+TDR+TXV | EL196UH070XE36B | R-410A | 23600 | 15.5 | 12.5 | 23000 | 13.8 | 11.7 | 201868168 | North | USA,Canada | No
ML14XC1S024-230A** | CH23-31+TDR+TXV | EL297UH045XE36B | R-410A | - - - | - - - | - - - | 22200 | 14.4 | 12.2 | 213434246 | North | USA,Canada | No
ML14XC1S024-230A** | CH23-31+TDR+TXV | EL297UH045XV36B | R-410A | - - - | - - - | - - - | 22800 | 14.4 | 12.2 | 213185172 | North | USA,Canada | No
ML14XC1S024-230A** | CH23-31+TDR+TXV | EL297UH070XV36B | R-410A | - - - | - - - | - - - | 22800 | 14.4 | 12.2 | 213185173 | North | USA,Canada | No
ML14XC1S024-230A** | CH23-31+TDR+TXV | EL297UH110XV60C | R-410A | - - - | - - - | - - - | 22800 | 14.4 | 12.2 | 213183177 | North | USA,Canada | No
ML14XC1S024-230A** | CH23-31+TDR+TXV | ML196UH030XE36B | R-410A | 23000 | 15.5 | 12.5 | 22400 | 14.3 | 12.2 | 205997740 | North | USA,Canada | No
ML14XC1S024-230A** | CH23-31+TDR+TXV | ML196UH045XE36B | R-410A | 23400 | 15.1 | 12.5 | 23000 | 13.8 | 11.7 | 204503207 | North | USA,Canada | No
ML14XC1S024-230A** | CH23-31+TDR+TXV | ML196UH070XE36B | R-410A | 23600 | 15.5 | 12.5 | 23000 | 13.8 | 11.7 | 204503208 | North | USA,Canada | No
ML14XC1S024-230A** | CH23-31+TDR+TXV | ML196UH090XE36C | R-410A | 23800 | 15.5 | 12.5 | 22400 | 14.4 | 12.2 | 205997570 | North | USA,Canada | No
ML14XC1S024-230A** | CH23-31+TDR+TXV | ML296UH045XV36B | R-410A | 23600 | 15.5 | 12.5 | 22800 | 14.3 | 12.2 | 202842060 | North | USA,Canada | No
ML14XC1S024-230A** | CH23-31+TDR+TXV | ML296UH070XV36B | R-410A | 23600 | 15.5 | 12.5 | 22800 | 13.8 | 12 | 202842061 | North | USA,Canada | No
ML14XC1S024-230A** | CH23-31+TDR+TXV | SLP99UH070XV36B | R-410A | 23600 | 15.5 | 12.5 | 22800 | 14.4 | 12.2 | 205541986 | North | USA,Canada | No
ML14XC1S024-230A** | CH23-41+TDR+TXV | EL196UH030XE36B | R-410A | 24000 | 16 | 13.5 | 23400 | 14.7 | 12.2 | 206907879 | North | USA,Canada | No
ML14XC1S024-230A** | CH23-41+TDR+TXV | EL196UH045XE36B | R-410A | 24000 | 16 | 13 | 24000 | 14.4 | 12.2 | 201868819 | North | USA,Canada | No
ML14XC1S024-230A** | CH23-41+TDR+TXV | EL196UH070XE36B | R-410A | 24000 | 16 | 13 | 24000 | 14.4 | 12.2 | 201868820 | North | USA,Canada | No
ML14XC1S024-230A** | CH23-41+TDR+TXV | EL297UH045XE36B | R-410A | - - - | - - - | - - - | 24000 | 14.7 | 12.2 | 213434247 | North | USA,Canada | No
ML14XC1S024-230A** | CH23-41+TDR+TXV | EL297UH045XV36B | R-410A | - - - | - - - | - - - | 24000 | 14.7 | 12.2 | 213185174 | North | USA,Canada | No
ML14XC1S024-230A** | CH23-41+TDR+TXV | EL297UH070XE36B | R-410A | - - - | - - - | - - - | 24000 | 14.7 | 12.2 | 213500174 | North | USA,Canada | No
ML14XC1S024-230A** | CH23-41+TDR+TXV | EL297UH070XV36B | R-410A | - - - | - - - | - - - | 24000 | 15.2 | 13 | 213185175 | North | USA,Canada | No
ML14XC1S024-230A** | CH23-41+TDR+TXV | EL297UH110XV60C | R-410A | - - - | - - - | - - - | 24000 | 15.2 | 13 | 213182132 | North | USA,Canada | No
ML14XC1S024-230A** | CH23-41+TDR+TXV | ML196UH030XE36B | R-410A | 24000 | 16 | 13.5 | 23400 | 14.7 | 12.2 | 205997741 | North | USA,Canada | No
ML14XC1S024-230A** | CH23-41+TDR+TXV | ML196UH045XE36B | R-410A | 24000 | 16 | 13 | 24000 | 14.4 | 12.2 | 204503227 | North | USA,Canada | No
ML14XC1S024-230A** | CH23-41+TDR+TXV | ML196UH070XE36B | R-410A | 24000 | 16 | 13 | 24000 | 14.4 | 12.2 | 204503228 | North | USA,Canada | No
ML14XC1S024-230A** | CH23-41+TDR+TXV | ML196UH090XE36C | R-410A | 24000 | 16 | 13.5 | 23600 | 15.2 | 13 | 206000197 | North | USA,Canada | No
ML14XC1S024-230A** | CH23-41+TDR+TXV | ML296UH045XV36B | R-410A | 24000 | 16 | 13 | 23800 | 14.7 | 12.2 | 202842062 | North | USA,Canada | No
ML14XC1S024-230A** | CH23-41+TDR+TXV | ML296UH070XV36B | R-410A | 24000 | 16 | 13 | 24000 | 14.7 | 12.2 | 202842063 | North | USA,Canada | No
ML14XC1S024-230A** | CH23-41+TDR+TXV | SLP99UH070XV36B | R-410A | 24000 | 16 | 13 | 24000 | 15.2 | 13 | 205541988 | North | USA,Canada | No
ML14XC1S024-230A** | CH23-51+TDR+TXV | EL196UH030XE36B | R-410A | 24000 | 16 | 13.5 | 23600 | 14.7 | 12.2 | 206907880 | North | USA,Canada | No
ML14XC1S024-230A** | CH23-51+TDR+TXV | ML196UH030XE36B | R-410A | 24000 | 16 | 13.5 | 23600 | 14.7 | 12.2 | 205997742 | North | USA,Canada | No
ML14XC1S024-230A** | CH23-51+TDR+TXV | ML196UH090XE36C | R-410A | 24000 | 16 | 13.5 | 23400 | 15.2 | 12.5 | 206000198 | North | USA,Canada | No
ML14XC1S024-230A** | CH23-65+TDR+TXV | EL196UH030XE36B | R-410A | 24000 | 16 | 14 | 23800 | 14.7 | 12.2 | 206907881 | North | USA,Canada | No
ML14XC1S024-230A** | CH23-65+TDR+TXV | ML196UH030XE36B | R-410A | 24000 | 16 | 14 | 23800 | 14.7 | 12.2 | 205997743 | North | USA,Canada | No
ML14XC1S024-230A** | CH23-65+TDR+TXV | ML196UH090XE36C | R-410A | 24000 | 16 | 14 | 23800 | 15.4 | 13 | 206000199 | North | USA,Canada | No
ML14XC1S024-230A** | CH23-68+TDR+TXV | EL196UH030XE36B | R-410A | 24000 | 17 | 14 | 24000 | 15.4 | 13 | 206907882 | North | USA,Canada | No
ML14XC1S024-230A** | CH23-68+TDR+TXV | ML196UH030XE36B | R-410A | 24000 | 17 | 14 | 24000 | 15.4 | 13 | 205997744 | North | USA,Canada | No
ML14XC1S024-230A** | CH23-68+TDR+TXV | ML196UH090XE36C | R-410A | 24000 | 17 | 14 | 24000 | 15.8 | 13.5 | 206000200 | North | USA,Canada | No
ML14XC1S024-230A** | CHX35-24A+TDR | - - - | R-410A | 24000 | 14.5 | 12.2 | 23600 | 13.5 | 11.7 | 202195101 | North | USA,Canada | No
ML14XC1S024-230A** | CHX35-24B+TDR | - - - | R-410A | 24000 | 14.5 | 12.2 | 23400 | 13.4 | 11.5 | 202193569 | North | USA,Canada | No
ML14XC1S024-230A** | CHX35-24B+TDR | EL196UH030XE36B | R-410A | 24000 | 16 | 13.5 | 23600 | 14.7 | 12.2 | 206907888 | North | USA,Canada | No
ML14XC1S024-230A** | CHX35-24B+TDR | EL196UH045XE36B | R-410A | 24000 | 16 | 13 | 24000 | 14.7 | 12.2 | 202194598 | North | USA,Canada | No
ML14XC1S024-230A** | CHX35-24B+TDR | EL196UH070XE36B | R-410A | 24000 | 16 | 13 | 24000 | 14.7 | 12.2 | 202194599 | North | USA,Canada | No
ML14XC1S024-230A** | CHX35-24B+TDR | EL297UH045XE36B | R-410A | - - - | - - - | - - - | 24000 | 14.7 | 12.2 | 213433635 | North | USA,Canada | No
ML14XC1S024-230A** | CHX35-24B+TDR | EL297UH045XV36B | R-410A | - - - | - - - | - - - | 24000 | 14.7 | 12.2 | 213185311 | North | USA,Canada | No
ML14XC1S024-230A** | CHX35-24B+TDR | EL297UH070XV36B | R-410A | - - - | - - - | - - - | 24000 | 15.4 | 13 | 213185312 | North | USA,Canada | No
ML14XC1S024-230A** | CHX35-24B+TDR | EL297UH110XV60C | R-410A | - - - | - - - | - - - | 24000 | 14.7 | 12.2 | 213182200 | North | USA,Canada | No
ML14XC1S024-230A** | CHX35-24B+TDR | ML196UH030XE36B | R-410A | 24000 | 16 | 13.5 | 23600 | 14.7 | 12.2 | 205997749 | North | USA,Canada | No
ML14XC1S024-230A** | CHX35-24B+TDR | ML196UH045XE36B | R-410A | 24000 | 16 | 13 | 24000 | 14.7 | 12.2 | 204503265 | North | USA,Canada | No
ML14XC1S024-230A** | CHX35-24B+TDR | ML196UH070XE36B | R-410A | 24000 | 16 | 13 | 24000 | 14.7 | 12.2 | 204503266 | North | USA,Canada | No
ML14XC1S024-230A** | CHX35-24B+TDR | ML296UH045XV36B | R-410A | 24000 | 16 | 13 | 24000 | 14.7 | 12.2 | 202842549 | North | USA,Canada | No
ML14XC1S024-230A** | CHX35-24B+TDR | ML296UH070XV36B | R-410A | 24000 | 16 | 13 | 24000 | 14.7 | 12.2 | 202842550 | North | USA,Canada | No
ML14XC1S024-230A** | CHX35-24B+TDR | SLP99UH070XV36B | R-410A | 24000 | 16 | 13 | 24000 | 15.4 | 13 | 205543185 | North | USA,Canada | No
ML14XC1S024-230A** | CHX35-30A+TDR | - - - | R-410A | 24000 | 14.5 | 12.2 | 24000 | 13.8 | 12 | 202193574 | North | USA,Canada | No
ML14XC1S024-230A** | CHX35-30B+TDR | - - - | R-410A | 24000 | 14.5 | 12.2 | 24000 | 13.8 | 12 | 202193585 | North | USA,Canada | No
ML14XC1S024-230A** | CHX35-30B+TDR | EL196UH030XE36B | R-410A | 24000 | 17 | 14 | 24000 | 15.4 | 13 | 206907889 | North | USA,Canada | No
ML14XC1S024-230A** | CHX35-30B+TDR | EL196UH045XE36B | R-410A | 24000 | 16 | 13 | 24000 | 14.7 | 12.2 | 202194602 | North | USA,Canada | No
ML14XC1S024-230A** | CHX35-30B+TDR | EL196UH070XE36B | R-410A | 24000 | 16 | 13 | 24000 | 15.2 | 13 | 202194603 | North | USA,Canada | No
ML14XC1S024-230A** | CHX35-30B+TDR | EL297UH045XV36B | R-410A | - - - | - - - | - - - | 24000 | 15.6 | 13 | 213185313 | North | USA,Canada | No
ML14XC1S024-230A** | CHX35-30B+TDR | EL297UH070XV36B | R-410A | - - - | - - - | - - - | 24000 | 15.8 | 13.5 | 213185314 | North | USA,Canada | No
ML14XC1S024-230A** | CHX35-30B+TDR | EL297UH110XV60C | R-410A | - - - | - - - | - - - | 24000 | 15.6 | 13 | 213182201 | North | USA,Canada | No
ML14XC1S024-230A** | CHX35-30B+TDR | ML196UH030XE36B | R-410A | 24000 | 17 | 14 | 24000 | 15.4 | 13 | 205997750 | North | USA,Canada | No
ML14XC1S024-230A** | CHX35-30B+TDR | ML196UH045XE36B | R-410A | 24000 | 16 | 13 | 24000 | 14.7 | 12.2 | 204503269 | North | USA,Canada | No
ML14XC1S024-230A** | CHX35-30B+TDR | ML196UH070XE36B | R-410A | 24000 | 16 | 13 | 24000 | 15.2 | 13 | 204503270 | North | USA,Canada | No
ML14XC1S024-230A** | CHX35-30B+TDR | ML296UH045XV36B | R-410A | 24000 | 16 | 13 | 24000 | 15.4 | 13 | 202842551 | North | USA,Canada | No
ML14XC1S024-230A** | CHX35-30B+TDR | ML296UH070XV36B | R-410A | 24000 | 16 | 13 | 24000 | 15.2 | 13 | 202842552 | North | USA,Canada | No
ML14XC1S024-230A** | CHX35-30B+TDR | SLP99UH070XV36B | R-410A | 24000 | 16 | 13 | 24000 | 15.8 | 13.5 | 205543187 | North | USA,Canada | No
ML14XC1S024-230A** | CHX35-36B+TDR | EL196UH030XE36B | R-410A | 24000 | 16 | 13.5 | 23600 | 14.7 | 12.2 | 206907890 | North | USA,Canada | No
ML14XC1S024-230A** | CHX35-36B+TDR | EL196UH045XE36B | R-410A | 24000 | 16 | 13 | 24000 | 14.7 | 12.2 | 202194606 | North | USA,Canada | No
ML14XC1S024-230A** | CHX35-36B+TDR | EL196UH070XE36B | R-410A | 24000 | 16 | 13 | 24000 | 14.7 | 12.2 | 202194607 | North | USA,Canada | No
ML14XC1S024-230A** | CHX35-36B+TDR | EL297UH045XV36B | R-410A | - - - | - - - | - - - | 24000 | 14.7 | 12.2 | 213185315 | North | USA,Canada | No
ML14XC1S024-230A** | CHX35-36B+TDR | EL297UH070XV36B | R-410A | - - - | - - - | - - - | 24000 | 15.2 | 13 | 213185316 | North | USA,Canada | No
ML14XC1S024-230A** | CHX35-36B+TDR | EL297UH110XV60C | R-410A | - - - | - - - | - - - | 24000 | 14.7 | 12.2 | 213182202 | North | USA,Canada | No
ML14XC1S024-230A** | CHX35-36B+TDR | ML196UH030XE36B | R-410A | 24000 | 16 | 13.5 | 23600 | 14.7 | 12.2 | 205997751 | North | USA,Canada | No
ML14XC1S024-230A** | CHX35-36B+TDR | ML196UH045XE36B | R-410A | 24000 | 16 | 13 | 24000 | 14.7 | 12.2 | 204503273 | North | USA,Canada | No
ML14XC1S024-230A** | CHX35-36B+TDR | ML196UH070XE36B | R-410A | 24000 | 16 | 13 | 24000 | 14.7 | 12.2 | 204503274 | North | USA,Canada | No
ML14XC1S024-230A** | CHX35-36B+TDR | ML296UH045XV36B | R-410A | 24000 | 16 | 13 | 24000 | 14.7 | 12.2 | 202842553 | North | USA,Canada | No
ML14XC1S024-230A** | CHX35-36B+TDR | ML296UH070XV36B | R-410A | 24000 | 16 | 13 | 24000 | 14.7 | 12.2 | 202842554 | North | USA,Canada | No
ML14XC1S024-230A** | CHX35-36B+TDR | SLP99UH070XV36B | R-410A | 24000 | 16 | 13 | 24000 | 15.2 | 13 | 205543188 | North | USA,Canada | No
ML14XC1S024-230A** | CHX35-36C+TDR | EL297UH090XV36C | R-410A | - - - | - - - | - - - | 24000 | 15.6 | 13 | 213185317 | North | USA,Canada | No
ML14XC1S024-230A** | CHX35-36C+TDR | EL297UH110XV60C | R-410A | - - - | - - - | - - - | 24000 | 15.6 | 13 | 213182203 | North | USA,Canada | No
ML14XC1S024-230A** | CHX35-36C+TDR | ML196UH090XE36C | R-410A | 24000 | 16 | 13.5 | 24000 | 15.4 | 13 | 206000204 | North | USA,Canada | No
ML14XC1S024-230A** | CHX35-36C+TDR | SLP99UH090XV36C | R-410A | 24000 | 16 | 13 | 24000 | 15.6 | 13 | 205543190 | North | USA,Canada | No
ML14XC1S024-230A** | CHX35-42B+TDR | EL196UH030XE36B | R-410A | 24000 | 17 | 14 | 24000 | 15.6 | 13.5 | 206907891 | North | USA,Canada | No
ML14XC1S024-230A** | CHX35-42B+TDR | ML196UH030XE36B | R-410A | 24000 | 17 | 14 | 24000 | 15.6 | 13.5 | 205997752 | North | USA,Canada | No
ML14XC1S024-230A** | CHX35-42C+TDR | ML196UH090XE36C | R-410A | 24000 | 16 | 14 | 24000 | 15.8 | 13.5 | 206000205 | North | USA,Canada | No
ML14XC1S024-230A** | CHX35-48B+TDR | EL196UH030XE36B | R-410A | 24000 | 16 | 14 | 24000 | 15.2 | 13 | 206907892 | North | USA,Canada | No
ML14XC1S024-230A** | CHX35-48B+TDR | ML196UH030XE36B | R-410A | 24000 | 16 | 14 | 24000 | 15.2 | 13 | 206000572 | North | USA,Canada | No
ML14XC1S024-230A** | CHX35-48C+TDR | ML196UH090XE36C | R-410A | 24000 | 16 | 13.5 | 24000 | 15.2 | 13 | 205997575 | North | USA,Canada | No
ML14XC1S024-230A** | CHX35-51/61C+TDR | ML196UH090XE36C | R-410A | 24000 | 17 | 14 | 24000 | 15.4 | 13 | 206000206 | North | USA,Canada | No
ML14XC1S024-230A** | CK40CT-18/24B-0+TDR | EL196UH030XE36B | R-410A | - - - | - - - | - - - | 23400 | 13.8 | 12 | 214628087 | North | USA,Canada | No
ML14XC1S024-230A** | CK40CT-18/24B-0+TDR | ML196UH030XE36B | R-410A | - - - | - - - | - - - | 23400 | 13.8 | 12 | 214628093 | North | USA,Canada | No
ML14XC1S024-230A** | CK40CT-24B-0+TDR | - - - | R-410A | - - - | - - - | - - - | 23600 | 13.4 | 11.7 | 214628102 | North | USA,Canada | No
ML14XC1S024-230A** | CK40CT-24B-0+TDR | EL196UH030XE36B | R-410A | - - - | - - - | - - - | 23800 | 14.7 | 12.2 | 214628103 | North | USA,Canada | No
ML14XC1S024-230A** | CK40CT-24B-0+TDR | EL196UH045XE36B | R-410A | - - - | - - - | - - - | 24000 | 14.7 | 12.2 | 214628105 | North | USA,Canada | No