## HP_Master
HEAT PUMPS
AHRI SYSTEM MATCHES - LENNOX OUTDOOR + INDOOR
PRODUCT SPECIFICATIONS | [11 empty] | Bulletin No. 210828 April 2026a
Supersedes All Previous Versions
COIL/AIR HANDLER LEGEND - +TDR = Time Delay Required
NOTE - All ratings include the use of a blower Time Delay Function. All Lennox thermostats, control boards and motors with module programming have time delay capabilities. Other Furnaces and Air Handlers may require an optional Time Delay Relay for field installation. See furnace or air handler specifications to determine if relay is needed.
Ratings are AHRI certified to AHRI Standard 210/240 (with 25 ft. of connecting refrigerant lines); • Cooling Ratings - 95°F outdoor air temperature and 80 °F db/67° F wb entering indoor coil air. • High Temperature Heating Ratings - 47° F db/43° F wb outdoor air temperature and 70 °F db entering indoor coil air. • Low Temperature Heating Ratings - 17 °F db/15° F wb outdoor air temperature and 70 °F db entering indoor coil air. When used with gas furnaces, a dual-fuel control, a control system with dual-fuel capabilities, or a thermostat with dual-fuel capabilities must be used (ordered extra). To convert HSPF from Region IV to Region V - Divide by 1.15.
AHRI SYSTEM MATCHES
NOTE - For the latest up-to-date system matches please visit www.LennoxPros.com or the AHRI web site at http://www.ahridirectory.org
Model No. | Coil or Air Handler | Furnace | Refrig. | Cooling Capacity | SEER2 | EER2 | High Heat Capacity (47°F) | Low Heat Capacity (17°F) | Low Heat Capacity (5°F) | HSPF2 (IV) | Heating COP (5°F) | AHRI Reference | Energy Star | Sold in ? | Cold Climate?
EL16KP1-018-230A** | CBK43UHET-018-DV-** | - - - | R-454B | 18600 | 15.5 | 12.5 | 16200 | 10400 | 8200 | 7.5 | 2.01 | 218330834 | No | USA,Canada | N/A
EL16KP1-018-230A** | CBK43UHET-024-DV-** | - - - | R-454B | 18000 | 15.5 | 12.5 | 16000 | 10300 | 8200 | 7.5 | 2 | 218330835 | No | USA,Canada | N/A
EL16KP1-018-230A** | CBK45UHET-024-230-** | - - - | R-454B | 18000 | 16 | 13.8 | 17600 | 10800 | 8200 | 7.8 | 2 | 215685690 | Yes | USA,Canada | No
EL16KP1-018-230A** | CBK45UHPT-018-230-** | - - - | R-454B | 18000 | 14.3 | 12.8 | 17900 | 10900 | 8100 | 7.5 | 1.86 | 215685687 | No | USA,Canada | N/A
EL16KP1-018-230A** | CBK45UHPT-024-230-** | - - - | R-454B | 18000 | 15.2 | 13.2 | 17800 | 10900 | 8400 | 7.8 | 1.98 | 215685689 | Yes | USA,Canada | No
EL16KP1-018-230A** | CBK45UHVT-018-230-** | - - - | R-454B | 18000 | 16 | 13.6 | 17700 | 10700 | 8100 | 7.8 | 1.86 | 215685688 | Yes | USA,Canada | No
EL16KP1-018-230A** | CBK45UHVT-024-230-** | - - - | R-454B | 18000 | 16 | 13.8 | 17700 | 10800 | 8400 | 7.8 | 1.98 | 215685691 | Yes | USA,Canada | No
EL16KP1-018-230A** | CBK47UHET-018-230-** | - - - | R-454B | 18000 | 15.5 | 13.6 | 17600 | 10500 | 8300 | 7.8 | 2.04 | 215685693 | Yes | USA,Canada | No
EL16KP1-018-230A** | CBK47UHET-024-230-** | - - - | R-454B | 18000 | 15.5 | 13.6 | 17700 | 10500 | 8300 | 7.8 | 2.08 | 217219631 | Yes | USA,Canada | No
EL16KP1-018-230A** | CBK48MVT-018/024-230-** | - - - | R-454B | 18000 | 16 | 13.8 | 17700 | 10500 | 8300 | 7.8 | 2.06 | 215685692 | Yes | USA,Canada | No
EL16KP1-018-230A** | CK40[C,U]T-24A-**+TDR | EL180UH060NE36A | R-454B | 18000 | 16 | 13.8 | 17400 | 10400 | 7800 | 7.5 | 1.9 | 215685694 | No | USA | N/A
EL16KP1-018-230A** | CK40[C,U]T-24A-**+TDR | EL280UH045E36A | R-454B | 18000 | 15.5 | 13.6 | 17800 | 10500 | 8000 | 7.5 | 1.9 | 215685695 | No | USA | N/A
EL16KP1-018-230A** | CK40[C,U]T-24A-**+TDR | EL280UH070E36A | R-454B | 18000 | 16 | 14 | 17700 | 10400 | 7800 | 7.5 | 1.9 | 215685696 | No | USA | N/A
EL16KP1-018-230A** | CK40[C,U]T-24A-**+TDR | EL280UH070XE36A | R-454B | 18000 | 16 | 14 | 17700 | 10400 | 7800 | 7.5 | 1.9 | 215685697 | No | USA | N/A
EL16KP1-018-230A** | CK40[C,U]T-24A-**+TDR | ML180UH030V36A | R-454B | 18000 | 16 | 13.8 | 17600 | 10300 | 7800 | 7.5 | 1.92 | 215685698 | No | USA | N/A
EL16KP1-018-230A** | CK40[C,U]T-24A-**+TDR | ML180UH045E36A | R-454B | 18000 | 16 | 14 | 17500 | 10300 | 7800 | 7.5 | 1.92 | 215685699 | No | USA | N/A
EL16KP1-018-230A** | CK40[C,U]T-24A-**+TDR | ML180UH045V36A | R-454B | 18000 | 16 | 14 | 17400 | 10300 | 7800 | 7.5 | 1.92 | 215685700 | No | USA | N/A
EL16KP1-018-230A** | CK40[C,U]T-24A-**+TDR | ML180UH045XE36A | R-454B | 18000 | 16 | 14 | 17500 | 10300 | 7800 | 7.5 | 1.92 | 215685701 | No | USA | N/A
EL16KP1-018-230A** | CK40[C,U]T-24A-**+TDR | ML180UH070E36A | R-454B | 18000 | 16 | 14 | 17600 | 10400 | 7800 | 7.5 | 1.92 | 215685702 | No | USA | N/A
EL16KP1-018-230A** | CK40[C,U]T-24A-**+TDR | ML180UH070V36A | R-454B | 18000 | 16 | 14 | 17500 | 10300 | 7800 | 7.5 | 1.92 | 215685703 | No | USA | N/A
EL16KP1-018-230A** | CK40[C,U]T-24A-**+TDR | ML180UH070XE36A | R-454B | 18000 | 16 | 14 | 17600 | 10400 | 7800 | 7.5 | 1.92 | 215685704 | No | USA | N/A
EL16KP1-018-230A** | CK40[C,U]T-24A-**+TDR | SL280UH060NV36A | R-454B | 18000 | 16 | 14 | 17600 | 10300 | 7800 | 7.5 | 1.92 | 215685705 | No | USA | N/A
EL16KP1-018-230A** | CK40[C,U]T-24A-**+TDR | SL280UH070V36A | R-454B | 18000 | 16 | 13.8 | 17700 | 10400 | 7900 | 7.5 | 1.92 | 215685706 | No | USA | N/A
EL16KP1-018-230A** | CK40[C,U]T-24A-**+TDR | SL280UH070XV36A | R-454B | 18000 | 16 | 13.8 | 17700 | 10400 | 7900 | 7.5 | 1.92 | 215685707 | No | USA | N/A
EL16KP1-018-230A** | CK40[C,U]T-24B-**+TDR | EL195UH040NE36B | R-454B | 18000 | 16 | 13.8 | 17500 | 10400 | 7800 | 7.5 | 1.88 | 215685708 | No | USA,Canada | N/A
EL16KP1-018-230A** | CK40[C,U]T-24B-**+TDR | EL195UH060NE36B | R-454B | 18000 | 16 | 13.8 | 17800 | 10400 | 7900 | 7.5 | 1.92 | 215685709 | No | USA,Canada | N/A
EL16KP1-018-230A** | CK40[C,U]T-24B-**+TDR | EL196UH030XE36B | R-454B | 18000 | 15.5 | 13.4 | 17900 | 10600 | 8000 | 7.5 | 1.88 | 215685710 | No | USA,Canada | N/A
EL16KP1-018-230A** | CK40[C,U]T-24B-**+TDR | EL196UH045XE36B | R-454B | 18000 | 16 | 13.6 | 17500 | 10400 | 7800 | 7.5 | 1.88 | 215685711 | No | USA,Canada | N/A
EL16KP1-018-230A** | CK40[C,U]T-24B-**+TDR | EL196UH070XE36B | R-454B | 18000 | 16 | 13.6 | 17600 | 10400 | 7800 | 7.5 | 1.88 | 215685712 | No | USA,Canada | N/A
EL16KP1-018-230A** | CK40[C,U]T-24B-**+TDR | EL280UH090E36B | R-454B | 18000 | 16 | 13.8 | 17600 | 10400 | 7900 | 7.5 | 1.92 | 215685713 | No | USA | N/A
EL16KP1-018-230A** | CK40[C,U]T-24B-**+TDR | EL297UH045XE36B | R-454B | 18000 | 16 | 13.8 | 17600 | 10400 | 7800 | 7.5 | 1.9 | 215685714 | No | USA,Canada | N/A
EL16KP1-018-230A** | CK40[C,U]T-24B-**+TDR | EL297UH045XV36B | R-454B | 18000 | 16 | 13.8 | 17700 | 10400 | 7900 | 7.5 | 1.92 | 215685715 | No | USA,Canada | N/A
EL16KP1-018-230A** | CK40[C,U]T-24B-**+TDR | EL297UH070XE36B | R-454B | 18000 | 16 | 13.8 | 17500 | 10400 | 7800 | 7.5 | 1.9 | 215685716 | No | USA,Canada | N/A
EL16KP1-018-230A** | CK40[C,U]T-24B-**+TDR | EL297UH070XV36B | R-454B | 18000 | 16 | 13.8 | 17600 | 10400 | 7800 | 7.5 | 1.9 | 215685717 | No | USA,Canada | N/A
EL16KP1-018-230A** | CK40[C,U]T-24B-**+TDR | ML180UH070E36B | R-454B | 18000 | 16 | 14 | 17600 | 10400 | 7800 | 7.5 | 1.92 | 215685718 | No | USA | N/A
EL16KP1-018-230A** | CK40[C,U]T-24B-**+TDR | ML180UH070V36B | R-454B | 18000 | 16.5 | 14.2 | 17400 | 10300 | 7700 | 7.5 | 1.92 | 215685719 | No | USA | N/A
EL16KP1-018-230A** | CK40[C,U]T-24B-**+TDR | ML180UH070V48B | R-454B | 18000 | 16 | 14 | 17500 | 10300 | 7800 | 7.5 | 1.92 | 215685720 | No | USA | N/A
EL16KP1-018-230A** | CK40[C,U]T-24B-**+TDR | ML180UH070XE36B | R-454B | 18000 | 16 | 14 | 17600 | 10400 | 7800 | 7.5 | 1.92 | 215685721 | No | USA | N/A
EL16KP1-018-230A** | CK40[C,U]T-24B-**+TDR | ML180UH090V48B | R-454B | 18000 | 16.5 | 14.2 | 17600 | 10300 | 7800 | 7.5 | 1.96 | 215685722 | No | USA | N/A
EL16KP1-018-230A** | CK40[C,U]T-24B-**+TDR | ML193UH030XE36B | R-454B | 18000 | 16 | 13.8 | 17800 | 10500 | 7900 | 7.5 | 1.9 | 215685723 | No | USA | N/A
EL16KP1-018-230A** | CK40[C,U]T-24B-**+TDR | ML193UH045XE36B | R-454B | 18000 | 16 | 13.8 | 17700 | 10400 | 7900 | 7.5 | 1.92 | 215685724 | No | USA | N/A
EL16KP1-018-230A** | CK40[C,U]T-24B-**+TDR | ML193UH070XE36B | R-454B | 18000 | 16 | 13.8 | 17600 | 10400 | 7800 | 7.5 | 1.9 | 215685725 | No | USA | N/A
EL16KP1-018-230A** | CK40[C,U]T-24B-**+TDR | ML196UH030XE36B | R-454B | 18000 | 15.5 | 13.4 | 17900 | 10600 | 8000 | 7.5 | 1.88 | 215685726 | No | USA,Canada | N/A
EL16KP1-018-230A** | CK40[C,U]T-24B-**+TDR | ML196UH045XE36B | R-454B | 18000 | 16 | 13.6 | 17500 | 10400 | 7800 | 7.5 | 1.88 | 215685727 | No | USA,Canada | N/A
EL16KP1-018-230A** | CK40[C,U]T-24B-**+TDR | ML196UH070XE36B | R-454B | 18000 | 16 | 13.8 | 17800 | 10400 | 7900 | 7.5 | 1.9 | 215685728 | No | USA,Canada | N/A
EL16KP1-018-230A** | CK40[C,U]T-24B-**+TDR | ML296UH045XV36B | R-454B | 18000 | 16 | 13.8 | 17500 | 10400 | 7800 | 7.5 | 1.9 | 215685729 | No | USA,Canada | N/A
EL16KP1-018-230A** | CK40[C,U]T-24B-**+TDR | ML296UH070XV36B | R-454B | 18000 | 16 | 13.8 | 17500 | 10400 | 7800 | 7.5 | 1.9 | 215685730 | No | USA,Canada | N/A
EL16KP1-018-230A** | CK40[C,U]T-24B-**+TDR | SL280UH080NV48B | R-454B | 18000 | 15.5 | 13.4 | 17800 | 10500 | 8000 | 7.5 | 1.9 | 215685731 | No | USA | N/A
EL16KP1-018-230A** | CK40[C,U]T-24B-**+TDR | SL280UH090V36B | R-454B | 18000 | 16 | 14 | 17500 | 10300 | 7800 | 7.5 | 1.92 | 215685732 | No | USA | N/A
EL16KP1-018-230A** | CK40[C,U]T-24B-**+TDR | SL280UH090V48B | R-454B | 18000 | 16 | 14 | 17700 | 10400 | 7800 | 7.5 | 1.92 | 215685733 | No | USA | N/A
EL16KP1-018-230A** | CK40[C,U]T-24B-**+TDR | SL297UH040NV36B | R-454B | 18000 | 16 | 13.8 | 17700 | 10400 | 7900 | 7.5 | 1.92 | 215685734 | No | USA,Canada | N/A
EL16KP1-018-230A** | CK40[C,U]T-24B-**+TDR | SL297UH060NV36B | R-454B | 18000 | 16 | 13.8 | 17600 | 10400 | 7800 | 7.5 | 1.9 | 215685735 | No | USA,Canada | N/A
EL16KP1-018-230A** | CK40[C,U]T-24B-**+TDR | SLP99UH070XV36B | R-454B | 18000 | 16 | 14 | 17500 | 10300 | 7800 | 7.5 | 1.92 | 215685736 | No | USA,Canada | N/A
EL16KP1-018-230A** | CK40[C,U]T-30A-**+TDR | EL180UH040NE36A | R-454B | 18000 | 16 | 13.6 | 17400 | 10300 | 8000 | 7.5 | 1.94 | 215685737 | No | USA | N/A
EL16KP1-018-230A** | CK40[C,U]T-30A-**+TDR | EL180UH060NE36A | R-454B | 18000 | 16 | 13.6 | 17400 | 10300 | 8000 | 7.5 | 1.94 | 215685738 | No | USA | N/A
EL16KP1-018-230A** | CK40[C,U]T-30A-**+TDR | EL280UH045E36A | R-454B | 18000 | 16 | 13.4 | 17800 | 10500 | 8200 | 7.5 | 1.94 | 215685739 | No | USA | N/A
EL16KP1-018-230A** | CK40[C,U]T-30A-**+TDR | EL280UH070E36A | R-454B | 18000 | 16 | 13.8 | 17700 | 10400 | 8100 | 7.5 | 1.98 | 215685740 | No | USA | N/A
EL16KP1-018-230A** | CK40[C,U]T-30A-**+TDR | EL280UH070XE36A | R-454B | 18000 | 16 | 13.8 | 17700 | 10400 | 8100 | 7.5 | 1.98 | 215685741 | No | USA | N/A
EL16KP1-018-230A** | CK40[C,U]T-30A-**+TDR | ML180UH030V36A | R-454B | 18000 | 16 | 13.8 | 17500 | 10300 | 8000 | 7.5 | 1.96 | 215685742 | No | USA | N/A
EL16KP1-018-230A** | CK40[C,U]T-30A-**+TDR | ML180UH045E36A | R-454B | 18000 | 16.5 | 13.8 | 17600 | 10300 | 8000 | 7.5 | 1.96 | 215685743 | No | USA | N/A
EL16KP1-018-230A** | CK40[C,U]T-30A-**+TDR | ML180UH045V36A | R-454B | 18000 | 16.5 | 14 | 17400 | 10200 | 8000 | 7.5 | 1.96 | 215685744 | No | USA | N/A
EL16KP1-018-230A** | CK40[C,U]T-30A-**+TDR | ML180UH045XE36A | R-454B | 18000 | 16.5 | 13.8 | 17600 | 10300 | 8000 | 7.5 | 1.96 | 215685745 | No | USA | N/A
EL16KP1-018-230A** | CK40[C,U]T-30A-**+TDR | ML180UH070E36A | R-454B | 18000 | 16 | 13.8 | 17600 | 10300 | 8000 | 7.5 | 1.96 | 215685746 | No | USA | N/A
EL16KP1-018-230A** | CK40[C,U]T-30A-**+TDR | ML180UH070V36A | R-454B | 18000 | 16 | 13.8 | 17500 | 10300 | 8000 | 7.5 | 1.96 | 215685747 | No | USA | N/A
EL16KP1-018-230A** | CK40[C,U]T-30A-**+TDR | ML180UH070XE36A | R-454B | 18000 | 16 | 13.8 | 17600 | 10300 | 8000 | 7.5 | 1.96 | 215685748 | No | USA | N/A
EL16KP1-018-230A** | CK40[C,U]T-30A-**+TDR | SL280UH060NV36A | R-454B | 18000 | 16.5 | 13.8 | 17600 | 10300 | 8000 | 7.5 | 1.96 | 215685749 | No | USA | N/A
EL16KP1-018-230A** | CK40[C,U]T-30A-**+TDR | SL280UH070V36A | R-454B | 18000 | 16 | 13.6 | 17700 | 10400 | 8100 | 7.5 | 1.96 | 215685750 | No | USA | N/A
EL16KP1-018-230A** | CK40[C,U]T-30A-**+TDR | SL280UH070XV36A | R-454B | 18000 | 16 | 13.6 | 17700 | 10400 | 8100 | 7.5 | 1.96 | 215685751 | No | USA | N/A
EL16KP1-018-230A** | CK40[C,U]T-30B-**+TDR | EL180UH080NE48B | R-454B | 18000 | 14.7 | 12.6 | 18000 | 10800 | 8500 | 7.5 | 1.88 | 215685752 | No | USA | N/A
EL16KP1-018-230A** | CK40[C,U]T-30B-**+TDR | EL195UH040NE36B | R-454B | 18000 | 16 | 13.6 | 17600 | 10300 | 8100 | 7.5 | 1.96 | 215685753 | No | USA,Canada | N/A
EL16KP1-018-230A** | CK40[C,U]T-30B-**+TDR | EL195UH060NE36B | R-454B | 18000 | 16 | 13.8 | 17600 | 10300 | 8100 | 7.5 | 1.98 | 215685754 | No | USA,Canada | N/A
EL16KP1-018-230A** | CK40[C,U]T-30B-**+TDR | EL196UH030XE36B | R-454B | 18000 | 15.5 | 13.2 | 17900 | 10500 | 8300 | 7.5 | 1.94 | 215685755 | No | USA,Canada | N/A
EL16KP1-018-230A** | CK40[C,U]T-30B-**+TDR | EL196UH045XE36B | R-454B | 18000 | 16 | 13.6 | 17600 | 10400 | 8100 | 7.5 | 1.94 | 215685756 | No | USA,Canada | N/A
EL16KP1-018-230A** | CK40[C,U]T-30B-**+TDR | EL196UH070XE36B | R-454B | 18000 | 16 | 13.6 | 17600 | 10300 | 8100 | 7.5 | 1.96 | 215685757 | No | USA,Canada | N/A
EL16KP1-018-230A** | CK40[C,U]T-30B-**+TDR | EL280UH090E36B | R-454B | 18000 | 16 | 13.6 | 17600 | 10400 | 8100 | 7.5 | 1.96 | 215685758 | No | USA | N/A
EL16KP1-018-230A** | CK40[C,U]T-30B-**+TDR | EL297UH045XE36B | R-454B | 18000 | 16 | 13.8 | 17600 | 10300 | 8000 | 7.5 | 1.96 | 215685759 | No | USA,Canada | N/A
EL16KP1-018-230A** | CK40[C,U]T-30B-**+TDR | EL297UH045XV36B | R-454B | 18000 | 16 | 13.6 | 17600 | 10400 | 8100 | 7.5 | 1.96 | 215685760 | No | USA,Canada | N/A
EL16KP1-018-230A** | CK40[C,U]T-30B-**+TDR | EL297UH070XE36B | R-454B | 18000 | 16 | 13.8 | 17600 | 10300 | 8000 | 7.5 | 1.94 | 215685761 | No | USA,Canada | N/A
EL16KP1-018-230A** | CK40[C,U]T-30B-**+TDR | EL297UH070XV36B | R-454B | 18000 | 16 | 13.8 | 17600 | 10300 | 8000 | 7.5 | 1.94 | 215685762 | No | USA,Canada | N/A
EL16KP1-018-230A** | CK40[C,U]T-30B-**+TDR | ML180UH070E36B | R-454B | 18000 | 16.5 | 13.8 | 17600 | 10300 | 8000 | 7.5 | 1.96 | 215685763 | No | USA | N/A
EL16KP1-018-230A** | CK40[C,U]T-30B-**+TDR | ML180UH070V36B | R-454B | 18000 | 16.5 | 14 | 17400 | 10200 | 8000 | 7.5 | 1.98 | 215685764 | No | USA | N/A
EL16KP1-018-230A** | CK40[C,U]T-30B-**+TDR | ML180UH070V48B | R-454B | 18000 | 16.5 | 13.8 | 17500 | 10300 | 8000 | 7.5 | 1.96 | 215685765 | No | USA | N/A
EL16KP1-018-230A** | CK40[C,U]T-30B-**+TDR | ML180UH070XE36B | R-454B | 18000 | 16.5 | 13.8 | 17600 | 10300 | 8000 | 7.5 | 1.96 | 215685766 | No | USA | N/A
EL16KP1-018-230A** | CK40[C,U]T-30B-**+TDR | ML180UH090V48B | R-454B | 18000 | 16.5 | 14.2 | 17600 | 10300 | 8000 | 7.5 | 2 | 215685767 | No | USA | N/A
EL16KP1-018-230A** | CK40[C,U]T-30B-**+TDR | ML193UH030XE36B | R-454B | 18000 | 16 | 13.6 | 17800 | 10400 | 8200 | 7.5 | 1.96 | 215685768 | No | USA | N/A
EL16KP1-018-230A** | CK40[C,U]T-30B-**+TDR | ML193UH045XE36B | R-454B | 18000 | 16 | 13.8 | 17700 | 10400 | 8100 | 7.5 | 1.96 | 215685769 | No | USA | N/A
EL16KP1-018-230A** | CK40[C,U]T-30B-**+TDR | ML193UH070XE36B | R-454B | 18000 | 16 | 13.8 | 17600 | 10300 | 8100 | 7.5 | 1.98 | 215685770 | No | USA | N/A
EL16KP1-018-230A** | CK40[C,U]T-30B-**+TDR | ML196UH030XE36B | R-454B | 18000 | 15.5 | 13.2 | 17900 | 10500 | 8300 | 7.5 | 1.94 | 215685771 | No | USA,Canada | N/A
EL16KP1-018-230A** | CK40[C,U]T-30B-**+TDR | ML196UH045XE36B | R-454B | 18000 | 16 | 13.6 | 17600 | 10400 | 8100 | 7.5 | 1.94 | 215685772 | No | USA,Canada | N/A
EL16KP1-018-230A** | CK40[C,U]T-30B-**+TDR | ML196UH070XE36B | R-454B | 18000 | 16 | 13.8 | 17600 | 10300 | 8100 | 7.5 | 1.98 | 215685773 | No | USA,Canada | N/A
EL16KP1-018-230A** | CK40[C,U]T-30B-**+TDR | ML296UH045XV36B | R-454B | 18000 | 16 | 13.8 | 17600 | 10300 | 8000 | 7.5 | 1.94 | 215685774 | No | USA,Canada | N/A
EL16KP1-018-230A** | CK40[C,U]T-30B-**+TDR | ML296UH070XV36B | R-454B | 18000 | 16 | 13.8 | 17600 | 10300 | 8000 | 7.5 | 1.94 | 215685775 | No | USA,Canada | N/A
EL16KP1-018-230A** | CK40[C,U]T-30B-**+TDR | SL280UH080NV48B | R-454B | 18000 | 15.5 | 13.4 | 17700 | 10400 | 8200 | 7.5 | 1.94 | 215685776 | No | USA | N/A
EL16KP1-018-230A** | CK40[C,U]T-30B-**+TDR | SL280UH090V36B | R-454B | 18000 | 16.5 | 14 | 17500 | 10300 | 8000 | 7.5 | 1.98 | 215685777 | No | USA | N/A
EL16KP1-018-230A** | CK40[C,U]T-30B-**+TDR | SL280UH090V48B | R-454B | 18000 | 16.5 | 13.8 | 17700 | 10300 | 8000 | 7.5 | 1.96 | 215685778 | No | USA | N/A
EL16KP1-018-230A** | CK40[C,U]T-30B-**+TDR | SL297UH040NV36B | R-454B | 18000 | 16 | 13.6 | 17700 | 10400 | 8100 | 7.5 | 1.96 | 215685779 | No | USA,Canada | N/A
EL16KP1-018-230A** | CK40[C,U]T-30B-**+TDR | SL297UH060NV36B | R-454B | 18000 | 16 | 13.8 | 17600 | 10300 | 8100 | 7.5 | 1.98 | 215685780 | No | USA,Canada | N/A
EL16KP1-018-230A** | CK40[C,U]T-30B-**+TDR | SLP99UH070XV36B | R-454B | 18000 | 16 | 13.8 | 17600 | 10300 | 8000 | 7.5 | 1.96 | 215685781 | No | USA,Canada | N/A
EL16KP1-018-230A** | CK40DT-30/36B-**+TDR | EL297DF045XE36B | R-454B | 18000 | 15.2 | 13 | 18000 | 11200 | 8400 | 7.8 | 1.9 | 215685876 | Yes | USA,Canada | No
EL16KP1-018-230A** | CK40DT-30/36B-**+TDR | EL297DF045XV36B | R-454B | 18000 | 15.5 | 13.4 | 18000 | 11100 | 8400 | 7.8 | 1.94 | 215685877 | Yes | USA,Canada | No
EL16KP1-018-230A** | CK40DT-30/36B-**+TDR | EL297DF070XE48B | R-454B | 18000 | 15.2 | 13 | 18000 | 11200 | 8400 | 7.8 | 1.9 | 215685878 | Yes | USA,Canada | No
EL16KP1-018-230A** | CK40DT-30/36B-**+TDR | EL297DF070XV48B | R-454B | 18000 | 15.5 | 13.2 | 18000 | 11200 | 8400 | 7.8 | 1.9 | 215685879 | Yes | USA,Canada | No
EL16KP1-018-230A** | CK40DT-30/36B-**+TDR | ML180DF070E36B | R-454B | 18000 | 15.2 | 13 | 18000 | 11200 | 8400 | 7.8 | 1.9 | 215685880 | Yes | USA | No
EL16KP1-018-230A** | CK40DT-30/36B-**+TDR | ML193DF045XE36B | R-454B | 18000 | 15.5 | 13.2 | 18000 | 11200 | 8400 | 7.8 | 1.92 | 215685881 | Yes | USA | No
EL16KP1-018-230A** | CK40DT-30/36B-**+TDR | ML193DF070XE36B | R-454B | 18000 | 15.5 | 13.2 | 18000 | 11200 | 8400 | 7.8 | 1.94 | 215685882 | Yes | USA | No
EL16KP1-018-230A** | CK40DT-30/36B-**+TDR | ML196DF045XE36B | R-454B | 18000 | 15.5 | 13.2 | 18000 | 11100 | 8400 | 7.8 | 1.92 | 215685883 | Yes | USA,Canada | No
EL16KP1-018-230A** | CK40DT-30/36B-**+TDR | ML196DF070XE48B | R-454B | 18000 | 15.2 | 13 | 18000 | 11200 | 8500 | 7.8 | 1.92 | 215685884 | Yes | USA,Canada | No
EL16KP1-018-230A** | CK40DT-30/36B-**+TDR | ML296DF045XV36B | R-454B | 18000 | 14.7 | 12.8 | 18000 | 11300 | 8500 | 7.8 | 1.88 | 215685885 | No | USA,Canada | N/A
EL16KP1-018-230A** | CK40DT-30/36B-**+TDR | SL280DF060NV36B | R-454B | 18000 | 15.5 | 13.2 | 18000 | 11100 | 8300 | 7.8 | 1.92 | 215685886 | Yes | USA | No
EL16KP1-018-230A** | CK40DT-30/36B-**+TDR | SL280DF090V48B | R-454B | 18000 | 15.5 | 13.4 | 18000 | 11100 | 8300 | 7.8 | 1.92 | 215685887 | Yes | USA | No
EL16KP1-018-230A** | CK40DT-30/36B-**+TDR | SLP99DF070XV36B | R-454B | 18000 | 15.5 | 13.2 | 18000 | 11100 | 8400 | 7.8 | 1.94 | 215685888 | Yes | USA,Canada | No
EL16KP1-018-230A** | CK40DT-30/36C-**+TDR | EL297DF090XE48C | R-454B | 18000 | 14.3 | 12.4 | 18000 | 11400 | 8700 | 7.5 | 1.88 | 215685889 | No | USA,Canada | N/A
EL16KP1-018-230A** | CK40DT-30/36C-**+TDR | ML193DF090XE48C | R-454B | 18000 | 14.7 | 12.6 | 18000 | 11400 | 8600 | 7.8 | 1.88 | 215685890 | No | USA | N/A
EL16KP1-018-230A** | CK40DT-30/36C-**+TDR | ML196DF090XE48C | R-454B | 18000 | 14.7 | 12.6 | 18000 | 11400 | 8600 | 7.8 | 1.86 | 215685891 | No | USA,Canada | N/A
EL16KP1-018-230A** | CK40HT-24A-**+TDR | EL180UH040NE36A | R-454B | 18000 | 15.5 | 13.6 | 17500 | 10900 | 8000 | 7.8 | 1.94 | 215685782 | Yes | USA | No
EL16KP1-018-230A** | CK40HT-24A-**+TDR | EL180UH060NE36A | R-454B | 18000 | 15.5 | 13.6 | 17500 | 10900 | 8000 | 7.8 | 1.94 | 215685783 | Yes | USA | No
EL16KP1-018-230A** | CK40HT-24A-**+TDR | EL280UH045E36A | R-454B | 18000 | 15.5 | 13.4 | 17800 | 11100 | 8100 | 7.8 | 1.92 | 215685784 | Yes | USA | No
EL16KP1-018-230A** | CK40HT-24A-**+TDR | EL280UH070E36A | R-454B | 18000 | 16 | 13.8 | 17700 | 11000 | 8000 | 7.8 | 1.96 | 215685785 | Yes | USA | No
EL16KP1-018-230A** | CK40HT-24A-**+TDR | EL280UH070XE36A | R-454B | 18000 | 16 | 13.8 | 17700 | 11000 | 8000 | 7.8 | 1.96 | 215685786 | Yes | USA | No
EL16KP1-018-230A** | CK40HT-24A-**+TDR | ML180UH030V36A | R-454B | 18000 | 16 | 13.8 | 17600 | 10900 | 7900 | 7.8 | 1.92 | 215685787 | Yes | USA | No
EL16KP1-018-230A** | CK40HT-24A-**+TDR | ML180UH045E36A | R-454B | 18000 | 16 | 13.8 | 17600 | 10900 | 7900 | 7.8 | 1.94 | 215685788 | Yes | USA | No
EL16KP1-018-230A** | CK40HT-24A-**+TDR | ML180UH045V36A | R-454B | 18000 | 16 | 14 | 17500 | 10900 | 7900 | 7.8 | 1.94 | 215685789 | Yes | USA | No
EL16KP1-018-230A** | CK40HT-24A-**+TDR | ML180UH045XE36A | R-454B | 18000 | 16 | 13.8 | 17600 | 10900 | 7900 | 7.8 | 1.94 | 215685790 | Yes | USA | No
EL16KP1-018-230A** | CK40HT-24A-**+TDR | ML180UH070E36A | R-454B | 18000 | 16 | 13.8 | 17600 | 11000 | 8000 | 7.8 | 1.96 | 215685791 | Yes | USA | No
EL16KP1-018-230A** | CK40HT-24A-**+TDR | ML180UH070V36A | R-454B | 18000 | 16 | 13.8 | 17600 | 10900 | 8000 | 7.8 | 1.96 | 215685792 | Yes | USA | No
EL16KP1-018-230A** | CK40HT-24A-**+TDR | ML180UH070XE36A | R-454B | 18000 | 16 | 13.8 | 17600 | 11000 | 8000 | 7.8 | 1.96 | 215685793 | Yes | USA | No
EL16KP1-018-230A** | CK40HT-24A-**+TDR | SL280UH060NV36A | R-454B | 18000 | 16 | 13.8 | 17600 | 11000 | 8000 | 7.8 | 1.96 | 215685794 | Yes | USA | No
EL16KP1-018-230A** | CK40HT-24A-**+TDR | SL280UH070V36A | R-454B | 18000 | 16 | 13.6 | 17700 | 11000 | 8000 | 7.8 | 1.92 | 215685795 | Yes | USA | No
EL16KP1-018-230A** | CK40HT-24A-**+TDR | SL280UH070XV36A | R-454B | 18000 | 16 | 13.6 | 17700 | 11000 | 8000 | 7.8 | 1.92 | 215685796 | Yes | USA | No
EL16KP1-018-230A** | CK40HT-24B-**+TDR | EL195UH040NE36B | R-454B | 18000 | 15.5 | 13.6 | 17900 | 10900 | 8300 | 7.5 | 1.94 | 215685797 | No | USA,Canada | N/A
EL16KP1-018-230A** | CK40HT-24B-**+TDR | EL195UH060NE36B | R-454B | 18000 | 16 | 13.8 | 17900 | 10900 | 8300 | 7.8 | 1.96 | 215685798 | Yes | USA,Canada | No
EL16KP1-018-230A** | CK40HT-24B-**+TDR | EL196UH030XE36B | R-454B | 18000 | 15.5 | 13.2 | 18000 | 11100 | 8500 | 7.5 | 1.92 | 215685799 | No | USA,Canada | N/A
EL16KP1-018-230A** | CK40HT-24B-**+TDR | EL196UH045XE36B | R-454B | 18000 | 15.5 | 13.6 | 17900 | 10900 | 8300 | 7.5 | 1.94 | 215685800 | No | USA,Canada | N/A
EL16KP1-018-230A** | CK40HT-24B-**+TDR | EL196UH070XE36B | R-454B | 18000 | 15.5 | 13.6 | 17900 | 10900 | 8300 | 7.5 | 1.94 | 215685801 | No | USA,Canada | N/A
EL16KP1-018-230A** | CK40HT-24B-**+TDR | EL280UH090E36B | R-454B | 18000 | 16 | 13.8 | 18000 | 10900 | 8300 | 7.8 | 1.96 | 215685802 | Yes | USA | No
EL16KP1-018-230A** | CK40HT-24B-**+TDR | EL297UH045XE36B | R-454B | 18000 | 16 | 13.8 | 17900 | 10900 | 8300 | 7.8 | 1.96 | 215685803 | Yes | USA,Canada | No
EL16KP1-018-230A** | CK40HT-24B-**+TDR | EL297UH045XV36B | R-454B | 18000 | 15.5 | 13.6 | 17900 | 10900 | 8300 | 7.5 | 1.94 | 215685804 | No | USA,Canada | N/A
EL16KP1-018-230A** | CK40HT-24B-**+TDR | EL297UH070XE36B | R-454B | 18000 | 16 | 13.6 | 17800 | 10900 | 8200 | 7.8 | 1.94 | 215685805 | Yes | USA,Canada | No
EL16KP1-018-230A** | CK40HT-24B-**+TDR | EL297UH070XV36B | R-454B | 18000 | 16 | 13.8 | 17900 | 10900 | 8300 | 7.8 | 1.96 | 215685806 | Yes | USA,Canada | No
EL16KP1-018-230A** | CK40HT-24B-**+TDR | ML180UH070E36B | R-454B | 18000 | 16 | 13.8 | 17900 | 10900 | 8200 | 7.8 | 1.94 | 215685807 | Yes | USA | No
EL16KP1-018-230A** | CK40HT-24B-**+TDR | ML180UH070V36B | R-454B | 18000 | 16 | 14 | 17800 | 10800 | 8200 | 7.8 | 1.96 | 215685808 | Yes | USA | No
EL16KP1-018-230A** | CK40HT-24B-**+TDR | ML180UH070V48B | R-454B | 18000 | 16 | 13.8 | 17800 | 10800 | 8200 | 7.8 | 1.96 | 215685809 | Yes | USA | No
EL16KP1-018-230A** | CK40HT-24B-**+TDR | ML180UH070XE36B | R-454B | 18000 | 16 | 13.8 | 17900 | 10900 | 8200 | 7.8 | 1.94 | 215685810 | Yes | USA | No
EL16KP1-018-230A** | CK40HT-24B-**+TDR | ML180UH090V48B | R-454B | 18000 | 16.5 | 14 | 17900 | 10800 | 8200 | 7.8 | 1.98 | 215685811 | Yes | USA | No
EL16KP1-018-230A** | CK40HT-24B-**+TDR | ML193UH030XE36B | R-454B | 18000 | 15.5 | 13.6 | 18000 | 11000 | 8400 | 7.8 | 1.94 | 215685812 | Yes | USA | No
EL16KP1-018-230A** | CK40HT-24B-**+TDR | ML193UH045XE36B | R-454B | 18000 | 16 | 13.8 | 18000 | 10900 | 8300 | 7.8 | 1.94 | 215685813 | Yes | USA | No
EL16KP1-018-230A** | CK40HT-24B-**+TDR | ML193UH070XE36B | R-454B | 18000 | 16 | 13.8 | 17900 | 10900 | 8300 | 7.8 | 1.96 | 215685814 | Yes | USA | No
EL16KP1-018-230A** | CK40HT-24B-**+TDR | ML196UH030XE36B | R-454B | 18000 | 15.5 | 13.2 | 18000 | 11100 | 8500 | 7.5 | 1.92 | 215685815 | No | USA,Canada | N/A
EL16KP1-018-230A** | CK40HT-24B-**+TDR | ML196UH045XE36B | R-454B | 18000 | 15.5 | 13.6 | 17900 | 10900 | 8300 | 7.5 | 1.94 | 215685816 | No | USA,Canada | N/A
EL16KP1-018-230A** | CK40HT-24B-**+TDR | ML196UH070XE36B | R-454B | 18000 | 15.5 | 13.6 | 17900 | 10900 | 8300 | 7.5 | 1.94 | 215685817 | No | USA,Canada | N/A
EL16KP1-018-230A** | CK40HT-24B-**+TDR | ML296UH045XV36B | R-454B | 18000 | 16 | 13.6 | 17800 | 10900 | 8200 | 7.8 | 1.94 | 215685818 | Yes | USA,Canada | No
EL16KP1-018-230A** | CK40HT-24B-**+TDR | ML296UH070XV36B | R-454B | 18000 | 16 | 13.6 | 17800 | 10900 | 8200 | 7.8 | 1.94 | 215685819 | Yes | USA,Canada | No
EL16KP1-018-230A** | CK40HT-24B-**+TDR | SL280UH080NV48B | R-454B | 18000 | 15.5 | 13.4 | 18000 | 11000 | 8400 | 7.5 | 1.92 | 215685820 | No | USA | N/A
EL16KP1-018-230A** | CK40HT-24B-**+TDR | SL280UH090V36B | R-454B | 18000 | 16 | 13.8 | 17800 | 10800 | 8200 | 7.8 | 1.96 | 215685821 | Yes | USA | No
EL16KP1-018-230A** | CK40HT-24B-**+TDR | SL280UH090V48B | R-454B | 18000 | 16 | 13.8 | 18000 | 10900 | 8300 | 7.8 | 1.96 | 215685822 | Yes | USA | No
EL16KP1-018-230A** | CK40HT-24B-**+TDR | SL297UH040NV36B | R-454B | 18000 | 15.5 | 13.6 | 18000 | 10900 | 8300 | 7.5 | 1.94 | 215685823 | No | USA,Canada | N/A
EL16KP1-018-230A** | CK40HT-24B-**+TDR | SL297UH060NV36B | R-454B | 18000 | 16 | 13.6 | 17900 | 10900 | 8300 | 7.8 | 1.96 | 215685824 | Yes | USA,Canada | No
EL16KP1-018-230A** | CK40HT-24B-**+TDR | SLP99UH070XV36B | R-454B | 18000 | 16 | 13.8 | 17800 | 10800 | 8200 | 7.8 | 1.94 | 215685825 | Yes | USA,Canada | No
EL16KP1-018-230A** | CK40HT-30A-**+TDR | - - - | R-454B | 18000 | 14.3 | 12.4 | 18000 | 10900 | 8600 | 7.5 | 1.9 | 215685826 | No | USA,Canada | N/A
EL16KP1-018-230A** | CK40HT-30A-**+TDR | EL180UH040NE36A | R-454B | 18000 | 16 | 13.8 | 17600 | 10500 | 8100 | 7.5 | 1.96 | 215685827 | No | USA | N/A
EL16KP1-018-230A** | CK40HT-30A-**+TDR | EL180UH060NE36A | R-454B | 18000 | 16 | 13.8 | 17600 | 10500 | 8100 | 7.5 | 1.96 | 215685828 | No | USA | N/A
EL16KP1-018-230A** | CK40HT-30A-**+TDR | EL280UH045E36A | R-454B | 18000 | 16 | 13.8 | 17900 | 10600 | 8300 | 7.8 | 1.96 | 215685829 | Yes | USA | No
EL16KP1-018-230A** | CK40HT-30A-**+TDR | EL280UH070E36A | R-454B | 18000 | 16.5 | 14.2 | 17800 | 10500 | 8200 | 7.8 | 2 | 215685830 | Yes | USA | No
EL16KP1-018-230A** | CK40HT-30A-**+TDR | EL280UH070XE36A | R-454B | 18000 | 16.5 | 14.2 | 17800 | 10500 | 8200 | 7.8 | 2 | 215685831 | Yes | USA | No
EL16KP1-018-230A** | CK40HT-30A-**+TDR | ML180UH030V36A | R-454B | 18000 | 16.5 | 14 | 17700 | 10500 | 8100 | 7.8 | 2 | 215685832 | Yes | USA | No
EL16KP1-018-230A** | CK40HT-30A-**+TDR | ML180UH045E36A | R-454B | 18000 | 16.5 | 14 | 17700 | 10500 | 8100 | 7.8 | 1.98 | 215685833 | Yes | USA | No
EL16KP1-018-230A** | CK40HT-30A-**+TDR | ML180UH045V36A | R-454B | 18000 | 16 | 14.2 | 17600 | 10500 | 8100 | 7.8 | 1.98 | 215685835 | Yes | USA | No
EL16KP1-018-230A** | CK40HT-30A-**+TDR | ML180UH045XE36A | R-454B | 18000 | 16.5 | 14 | 17700 | 10500 | 8100 | 7.8 | 1.98 | 215685834 | Yes | USA | No
EL16KP1-018-230A** | CK40HT-30A-**+TDR | ML180UH070E36A | R-454B | 18000 | 16.5 | 14 | 17700 | 10500 | 8100 | 7.8 | 1.98 | 215685836 | Yes | USA | No
EL16KP1-018-230A** | CK40HT-30A-**+TDR | ML180UH070V36A | R-454B | 18000 | 16.5 | 14 | 17700 | 10500 | 8100 | 7.8 | 1.98 | 215685837 | Yes | USA | No
EL16KP1-018-230A** | CK40HT-30A-**+TDR | ML180UH070XE36A | R-454B | 18000 | 16.5 | 14 | 17700 | 10500 | 8100 | 7.8 | 1.98 | 215685838 | Yes | USA | No
EL16KP1-018-230A** | CK40HT-30A-**+TDR | SL280UH060NV36A | R-454B | 18000 | 16.5 | 14 | 17700 | 10500 | 8100 | 7.8 | 1.98 | 215685839 | Yes | USA | No
EL16KP1-018-230A** | CK40HT-30A-**+TDR | SL280UH070V36A | R-454B | 18000 | 16 | 13.8 | 17800 | 10600 | 8200 | 7.8 | 1.96 | 215685840 | Yes | USA | No
EL16KP1-018-230A** | CK40HT-30A-**+TDR | SL280UH070XV36A | R-454B | 18000 | 16 | 13.8 | 17800 | 10600 | 8200 | 7.8 | 1.96 | 215685841 | Yes | USA | No
EL16KP1-018-230A** | CK40HT-30B-**+TDR | - - - | R-454B | 18000 | 14.3 | 12.4 | 18000 | 10900 | 8600 | 7.5 | 1.88 | 215685842 | No | USA,Canada | N/A
EL16KP1-018-230A** | CK40HT-30B-**+TDR | EL180UH080NE48B | R-454B | 18000 | 14.7 | 12.8 | 18000 | 11000 | 8600 | 7.5 | 1.9 | 215685843 | No | USA | N/A
EL16KP1-018-230A** | CK40HT-30B-**+TDR | EL195UH040NE36B | R-454B | 18000 | 16 | 13.8 | 17600 | 10500 | 8200 | 7.5 | 1.98 | 215685844 | No | USA,Canada | N/A
EL16KP1-018-230A** | CK40HT-30B-**+TDR | EL195UH060NE36B | R-454B | 18000 | 16 | 14 | 17600 | 10500 | 8100 | 7.5 | 1.96 | 215685845 | No | USA,Canada | N/A
EL16KP1-018-230A** | CK40HT-30B-**+TDR | EL196UH030XE36B | R-454B | 18000 | 15.5 | 13.4 | 17900 | 10800 | 8300 | 7.5 | 1.94 | 215685846 | No | USA,Canada | N/A
EL16KP1-018-230A** | CK40HT-30B-**+TDR | EL196UH045XE36B | R-454B | 18000 | 16 | 13.8 | 17600 | 10500 | 8200 | 7.5 | 1.98 | 215685847 | No | USA,Canada | N/A
EL16KP1-018-230A** | CK40HT-30B-**+TDR | EL196UH070XE36B | R-454B | 18000 | 16 | 14 | 17600 | 10500 | 8200 | 7.5 | 1.98 | 215685848 | No | USA,Canada | N/A
EL16KP1-018-230A** | CK40HT-30B-**+TDR | EL280UH090E36B | R-454B | 18000 | 16 | 13.8 | 17700 | 10500 | 8200 | 7.5 | 1.98 | 215685849 | No | USA | N/A
EL16KP1-018-230A** | CK40HT-30B-**+TDR | EL297UH045XE36B | R-454B | 18000 | 16.5 | 14 | 17600 | 10500 | 8100 | 7.5 | 1.98 | 215685850 | No | USA,Canada | N/A
EL16KP1-018-230A** | CK40HT-30B-**+TDR | EL297UH045XV36B | R-454B | 18000 | 16 | 13.8 | 17700 | 10500 | 8200 | 7.5 | 1.98 | 215685851 | No | USA,Canada | N/A
EL16KP1-018-230A** | CK40HT-30B-**+TDR | EL297UH070XE36B | R-454B | 18000 | 16 | 14 | 17600 | 10500 | 8100 | 7.5 | 1.96 | 215685852 | No | USA,Canada | N/A
EL16KP1-018-230A** | CK40HT-30B-**+TDR | EL297UH070XV36B | R-454B | 18000 | 16 | 14 | 17600 | 10500 | 8100 | 7.5 | 1.98 | 215685853 | No | USA,Canada | N/A
EL16KP1-018-230A** | CK40HT-30B-**+TDR | ML180UH070E36B | R-454B | 18000 | 16.5 | 14 | 17600 | 10500 | 8100 | 7.5 | 1.98 | 215685854 | No | USA | N/A
EL16KP1-018-230A** | CK40HT-30B-**+TDR | ML180UH070V36B | R-454B | 18000 | 16.5 | 14.2 | 17500 | 10400 | 8000 | 7.5 | 1.98 | 215685855 | No | USA | N/A
EL16KP1-018-230A** | CK40HT-30B-**+TDR | ML180UH070V48B | R-454B | 18000 | 16.5 | 14.2 | 17600 | 10400 | 8100 | 7.5 | 1.98 | 215685856 | No | USA | N/A
EL16KP1-018-230A** | CK40HT-30B-**+TDR | ML180UH070XE36B | R-454B | 18000 | 16.5 | 14 | 17600 | 10500 | 8100 | 7.5 | 1.98 | 215685857 | No | USA | N/A
EL16KP1-018-230A** | CK40HT-30B-**+TDR | ML180UH090V48B | R-454B | 18000 | 17 | 14.4 | 17600 | 10400 | 8100 | 7.5 | 2.02 | 215685858 | No | USA | N/A
EL16KP1-018-230A** | CK40HT-30B-**+TDR | ML193UH030XE36B | R-454B | 18000 | 16 | 13.8 | 17800 | 10700 | 8300 | 7.5 | 1.98 | 215685859 | No | USA | N/A
EL16KP1-018-230A** | CK40HT-30B-**+TDR | ML193UH045XE36B | R-454B | 18000 | 16.5 | 14 | 17700 | 10600 | 8200 | 7.5 | 1.98 | 215685860 | No | USA | N/A
EL16KP1-018-230A** | CK40HT-30B-**+TDR | ML193UH070XE36B | R-454B | 18000 | 16.5 | 14 | 17700 | 10500 | 8200 | 7.5 | 2 | 215685861 | No | USA | N/A
EL16KP1-018-230A** | CK40HT-30B-**+TDR | ML196UH030XE36B | R-454B | 18000 | 15.5 | 13.4 | 17900 | 10800 | 8300 | 7.5 | 1.94 | 215685862 | No | USA,Canada | N/A
EL16KP1-018-230A** | CK40HT-30B-**+TDR | ML196UH045XE36B | R-454B | 18000 | 16 | 13.8 | 17600 | 10500 | 8200 | 7.5 | 1.98 | 215685863 | No | USA,Canada | N/A
EL16KP1-018-230A** | CK40HT-30B-**+TDR | ML196UH070XE36B | R-454B | 18000 | 16 | 14 | 17600 | 10500 | 8200 | 7.5 | 1.98 | 215685864 | No | USA,Canada | N/A
EL16KP1-018-230A** | CK40HT-30B-**+TDR | ML296UH045XV36B | R-454B | 18000 | 16 | 14 | 17600 | 10500 | 8100 | 7.5 | 1.98 | 215685865 | No | USA,Canada | N/A
EL16KP1-018-230A** | CK40HT-30B-**+TDR | ML296UH070XV36B | R-454B | 18000 | 16 | 14 | 17600 | 10500 | 8100 | 7.5 | 1.96 | 215685866 | No | USA,Canada | N/A
EL16KP1-018-230A** | CK40HT-30B-**+TDR | SL280UH080NV48B | R-454B | 18000 | 15.5 | 13.6 | 17700 | 10600 | 8300 | 7.5 | 1.96 | 215685867 | No | USA | N/A
EL16KP1-018-230A** | CK40HT-30B-**+TDR | SL280UH090V36B | R-454B | 18000 | 16.5 | 14.2 | 17500 | 10400 | 8100 | 7.5 | 2 | 215685868 | No | USA | N/A
EL16KP1-018-230A** | CK40HT-30B-**+TDR | SL280UH090V48B | R-454B | 18000 | 16.5 | 14.2 | 17700 | 10600 | 8200 | 7.8 | 2 | 215685869 | Yes | USA | No
EL16KP1-018-230A** | CK40HT-30B-**+TDR | SL297UH040NV36B | R-454B | 18000 | 16 | 13.8 | 17700 | 10500 | 8200 | 7.5 | 1.98 | 215685870 | No | USA,Canada | N/A
EL16KP1-018-230A** | CK40HT-30B-**+TDR | SL297UH060NV36B | R-454B | 18000 | 16 | 14 | 17600 | 10500 | 8100 | 7.5 | 1.96 | 215685871 | No | USA,Canada | N/A
EL16KP1-018-230A** | CK40HT-30B-**+TDR | SLP99UH070XV36B | R-454B | 18000 | 16.5 | 14 | 17600 | 10400 | 8100 | 7.5 | 1.98 | 215685872 | No | USA,Canada | N/A
EL16KP1-024-230A** | CBK43UHET-018-DV-** | - - - | R-454B | 22800 | 15.2 | 12 | 20400 | 12900 | 10600 | 7.8 | 2.04 | 218330836 | Yes | USA,Canada | No
EL16KP1-024-230A** | CBK43UHET-024-DV-** | - - - | R-454B | 23200 | 15.2 | 12.5 | 20600 | 13200 | 10200 | 7.5 | 1.92 | 218330837 | No | USA,Canada | N/A
EL16KP1-024-230A** | CBK43UHET-030-DV-** | - - - | R-454B | 22800 | 15.2 | 12.5 | 20400 | 12900 | 11000 | 7.8 | 2.04 | 218330838 | Yes | USA,Canada | No
EL16KP1-024-230A** | CBK45UHET-024-230-** | - - - | R-454B | 24000 | 15.2 | 13 | 22000 | 13900 | 11000 | 7.8 | 2.06 | 215710359 | Yes | USA,Canada | No
EL16KP1-024-230A** | CBK45UHET-030-230-** | - - - | R-454B | 24000 | 16 | 13.8 | 22000 | 14200 | 11300 | 8.1 | 2.16 | 215710360 | Yes | USA,Canada | No
EL16KP1-024-230A** | CBK45UHPT-024-230-** | - - - | R-454B | 23400 | 14.3 | 12.4 | 22000 | 14000 | 11000 | 7.8 | 1.98 | 215710358 | No | USA,Canada | N/A
EL16KP1-024-230A** | CBK45UHPT-030-230-** | - - - | R-454B | 23600 | 14.3 | 12.4 | 22200 | 14500 | 11500 | 7.5 | 2.04 | 215710361 | No | USA,Canada | N/A
EL16KP1-024-230A** | CBK45UHVT-024-230-** | - - - | R-454B | 23800 | 14.7 | 12.8 | 22000 | 13900 | 11000 | 7.8 | 2.06 | 215710362 | No | USA,Canada | N/A
EL16KP1-024-230A** | CBK45UHVT-030-230-** | - - - | R-454B | 24000 | 15.5 | 13.6 | 22000 | 14200 | 11600 | 8.1 | 2.08 | 215710363 | Yes | USA,Canada | No
EL16KP1-024-230A** | CBK47UHET-024-230-** | - - - | R-454B | 23400 | 15.2 | 12.8 | 22000 | 14000 | 11200 | 8.2 | 2.16 | 215710364 | Yes | USA,Canada | No
EL16KP1-024-230A** | CBK47UHET-030-230-** | - - - | R-454B | 24000 | 15.5 | 13.2 | 22400 | 14200 | 11400 | 8.2 | 2.2 | 215710365 | Yes | USA,Canada | No
EL16KP1-024-230A** | CBK48MVT-018/024-230-** | - - - | R-454B | 23800 | 15.2 | 12.8 | 22200 | 14100 | 11200 | 8.2 | 2.16 | 215710366 | Yes | USA,Canada | No
EL16KP1-024-230A** | CBK48MVT-030-230-** | - - - | R-454B | 24000 | 15.5 | 13 | 22200 | 14100 | 11400 | 8.2 | 2.2 | 215710367 | Yes | USA,Canada | No
EL16KP1-024-230A** | CK40[C,U]T-24A-**+TDR | EL180UH040NE36A | R-454B | 23800 | 15.2 | 13 | 22200 | 14500 | 11000 | 7.8 | 2.02 | 215710368 | Yes | USA | No
EL16KP1-024-230A** | CK40[C,U]T-24A-**+TDR | EL180UH060NE36A | R-454B | 23800 | 15.2 | 13 | 22200 | 14500 | 11000 | 7.8 | 2.02 | 215710369 | Yes | USA | No
EL16KP1-024-230A** | CK40[C,U]T-24A-**+TDR | EL280UH045E36A | R-454B | 23400 | 15.5 | 13.2 | 21800 | 14100 | 10700 | 7.8 | 2.04 | 215710370 | Yes | USA | No
EL16KP1-024-230A** | CK40[C,U]T-24A-**+TDR | EL280UH070E36A | R-454B | 23800 | 15.2 | 12.8 | 22200 | 14500 | 11000 | 7.8 | 2.02 | 215710371 | Yes | USA | No
EL16KP1-024-230A** | CK40[C,U]T-24A-**+TDR | EL280UH070XE36A | R-454B | 23800 | 15.2 | 12.8 | 22200 | 14500 | 11000 | 7.5 | 2.02 | 215710372 | No | USA | N/A
EL16KP1-024-230A** | CK40[C,U]T-24A-**+TDR | ML180UH030V36A | R-454B | 23800 | 15.5 | 13.2 | 22000 | 14300 | 10800 | 7.8 | 2.04 | 215710373 | Yes | USA | No
EL16KP1-024-230A** | CK40[C,U]T-24A-**+TDR | ML180UH045E36A | R-454B | 23200 | 15.5 | 13.2 | 21600 | 14100 | 10600 | 7.5 | 2 | 215710374 | No | USA | N/A
EL16KP1-024-230A** | CK40[C,U]T-24A-**+TDR | ML180UH045V36A | R-454B | 23400 | 15.5 | 13.2 | 21800 | 14100 | 10700 | 7.8 | 2.02 | 215710375 | Yes | USA | No
EL16KP1-024-230A** | CK40[C,U]T-24A-**+TDR | ML180UH045XE36A | R-454B | 23200 | 15.5 | 13.2 | 21600 | 14100 | 10600 | 7.8 | 2 | 215710376 | Yes | USA | No
EL16KP1-024-230A** | CK40[C,U]T-24A-**+TDR | ML180UH070E36A | R-454B | 23400 | 15.5 | 13 | 21800 | 14200 | 10800 | 7.8 | 2.04 | 215710377 | Yes | USA | No
EL16KP1-024-230A** | CK40[C,U]T-24A-**+TDR | ML180UH070V36A | R-454B | 23600 | 15.5 | 13.2 | 21800 | 14200 | 10800 | 7.8 | 2.04 | 215710378 | Yes | USA | No
EL16KP1-024-230A** | CK40[C,U]T-24A-**+TDR | ML180UH070XE36A | R-454B | 23400 | 15.5 | 13 | 21800 | 14200 | 10800 | 7.8 | 2.04 | 215710379 | Yes | USA | No
EL16KP1-024-230A** | CK40[C,U]T-24A-**+TDR | SL280UH060NV36A | R-454B | 23600 | 15.5 | 13 | 22000 | 14300 | 10800 | 7.8 | 2.02 | 215710380 | Yes | USA | No
EL16KP1-024-230A** | CK40[C,U]T-24A-**+TDR | SL280UH070V36A | R-454B | 23800 | 15.5 | 13.2 | 22000 | 14300 | 10900 | 7.8 | 2.04 | 215710381 | Yes | USA | No
EL16KP1-024-230A** | CK40[C,U]T-24A-**+TDR | SL280UH070XV36A | R-454B | 23600 | 15.2 | 12.8 | 22200 | 14400 | 11000 | 7.8 | 2.02 | 215710382 | Yes | USA | No
EL16KP1-024-230A** | CK40[C,U]T-24B-**+TDR | EL180UH080NE48B | R-454B | 23600 | 14.7 | 12.8 | 22200 | 14400 | 11000 | 7.8 | 2.02 | 215710383 | No | USA | N/A
EL16KP1-024-230A** | CK40[C,U]T-24B-**+TDR | EL195UH040NE36B | R-454B | 23800 | 14.7 | 12.6 | 22400 | 14600 | 11100 | 7.8 | 2 | 215710384 | No | USA,Canada | N/A
EL16KP1-024-230A** | CK40[C,U]T-24B-**+TDR | EL195UH060NE36B | R-454B | 23800 | 14.7 | 12.8 | 22200 | 14600 | 11100 | 7.8 | 2.02 | 215710385 | No | USA,Canada | N/A
EL16KP1-024-230A** | CK40[C,U]T-24B-**+TDR | EL196UH030XE36B | R-454B | 23200 | 15.2 | 13 | 21600 | 14200 | 10700 | 7.8 | 2 | 215710386 | Yes | USA,Canada | No
EL16KP1-024-230A** | CK40[C,U]T-24B-**+TDR | EL196UH045XE36B | R-454B | 23800 | 14.7 | 12.6 | 22400 | 14600 | 11100 | 7.8 | 2 | 215710387 | No | USA,Canada | N/A
EL16KP1-024-230A** | CK40[C,U]T-24B-**+TDR | EL196UH070XE36B | R-454B | 23800 | 14.7 | 12.6 | 22400 | 14600 | 11100 | 7.8 | 2 | 215710388 | No | USA,Canada | N/A
EL16KP1-024-230A** | CK40[C,U]T-24B-**+TDR | EL280UH090E36B | R-454B | 24000 | 15.2 | 13 | 22200 | 14500 | 11000 | 7.8 | 2.02 | 215710389 | Yes | USA | No
EL16KP1-024-230A** | CK40[C,U]T-24B-**+TDR | EL280UH090E48B | R-454B | 24000 | 15.5 | 13.2 | 22200 | 14400 | 10900 | 8 | 2.04 | 215710390 | Yes | USA | No
EL16KP1-024-230A** | CK40[C,U]T-24B-**+TDR | EL280UH090XE48B | R-454B | 24000 | 15.5 | 13.2 | 22200 | 14400 | 10900 | 8 | 2.06 | 215710391 | Yes | USA | No
EL16KP1-024-230A** | CK40[C,U]T-24B-**+TDR | EL297UH045XE36B | R-454B | 23800 | 14.7 | 12.8 | 22400 | 14600 | 11100 | 7.8 | 2.02 | 215710392 | No | USA,Canada | N/A
EL16KP1-024-230A** | CK40[C,U]T-24B-**+TDR | EL297UH045XV36B | R-454B | 23600 | 15.2 | 13 | 22000 | 14400 | 10900 | 7.8 | 2.02 | 215710393 | Yes | USA,Canada | No
EL16KP1-024-230A** | CK40[C,U]T-24B-**+TDR | EL297UH070XE36B | R-454B | 23800 | 14.7 | 12.8 | 22400 | 14600 | 11100 | 7.8 | 2.02 | 215710394 | No | USA,Canada | N/A
EL16KP1-024-230A** | CK40[C,U]T-24B-**+TDR | EL297UH070XV36B | R-454B | 23600 | 15.5 | 13.2 | 22000 | 14300 | 10800 | 7.8 | 2.04 | 215710395 | Yes | USA,Canada | No
EL16KP1-024-230A** | CK40[C,U]T-24B-**+TDR | ML180UH070E36B | R-454B | 23600 | 15.5 | 13.2 | 22000 | 14200 | 10800 | 7.8 | 2.04 | 215710396 | Yes | USA | No
EL16KP1-024-230A** | CK40[C,U]T-24B-**+TDR | ML180UH070V36B | R-454B | 23600 | 15.5 | 13.2 | 22000 | 14200 | 10800 | 7.8 | 2.06 | 215710397 | Yes | USA | No
EL16KP1-024-230A** | CK40[C,U]T-24B-**+TDR | ML180UH070V48B | R-454B | 23800 | 15.5 | 13.2 | 22000 | 14300 | 10800 | 7.8 | 2.04 | 215710398 | Yes | USA | No
EL16KP1-024-230A** | CK40[C,U]T-24B-**+TDR | ML180UH070XE36B | R-454B | 23600 | 15.5 | 13.2 | 22000 | 14200 | 10800 | 7.8 | 2.04 | 215710399 | Yes | USA | No
EL16KP1-024-230A** | CK40[C,U]T-24B-**+TDR | ML180UH090E48B | R-454B | 23800 | 15.5 | 13.2 | 22000 | 14300 | 10800 | 8 | 2.04 | 215710400 | Yes | USA | No
EL16KP1-024-230A** | CK40[C,U]T-24B-**+TDR | ML180UH090V48B | R-454B | 23800 | 15.2 | 12.8 | 22200 | 14500 | 11000 | 7.8 | 2.02 | 215710401 | Yes | USA | No
EL16KP1-024-230A** | CK40[C,U]T-24B-**+TDR | ML180UH090XE48B | R-454B | 23800 | 15.5 | 13.2 | 22000 | 14300 | 10800 | 8 | 2.04 | 215710402 | Yes | USA | No
EL16KP1-024-230A** | CK40[C,U]T-24B-**+TDR | ML193UH030XE36B | R-454B | 23000 | 15.5 | 13 | 21600 | 14100 | 10600 | 7.8 | 2 | 215710403 | Yes | USA | No
EL16KP1-024-230A** | CK40[C,U]T-24B-**+TDR | ML193UH045XE36B | R-454B | 23800 | 15.2 | 12.8 | 22400 | 14600 | 11000 | 7.8 | 2.02 | 215710404 | Yes | USA | No
EL16KP1-024-230A** | CK40[C,U]T-24B-**+TDR | ML193UH070XE36B | R-454B | 24000 | 15.2 | 13 | 22200 | 14500 | 11000 | 7.8 | 2.04 | 215710405 | Yes | USA | No
EL16KP1-024-230A** | CK40[C,U]T-24B-**+TDR | ML196UH030XE36B | R-454B | 23000 | 15.2 | 12.8 | 21600 | 14100 | 10700 | 7.8 | 1.98 | 215710406 | Yes | USA,Canada | No
EL16KP1-024-230A** | CK40[C,U]T-24B-**+TDR | ML196UH045XE36B | R-454B | 23800 | 14.7 | 12.6 | 22400 | 14600 | 11100 | 7.8 | 2 | 215710407 | No | USA,Canada | N/A
EL16KP1-024-230A** | CK40[C,U]T-24B-**+TDR | ML196UH070XE36B | R-454B | 24000 | 15.2 | 13 | 22200 | 14500 | 11000 | 7.8 | 2.04 | 215710408 | Yes | USA,Canada | No
EL16KP1-024-230A** | CK40[C,U]T-24B-**+TDR | ML196UH070XE48B | R-454B | 23800 | 14.7 | 12.8 | 22400 | 14600 | 11100 | 7.8 | 2.02 | 215710409 | No | USA,Canada | N/A
EL16KP1-024-230A** | CK40[C,U]T-24B-**+TDR | ML296UH045XV36B | R-454B | 23400 | 15.5 | 13 | 21800 | 14300 | 10800 | 7.8 | 2.02 | 215710410 | Yes | USA,Canada | No
EL16KP1-024-230A** | CK40[C,U]T-24B-**+TDR | ML296UH070XV36B | R-454B | 23600 | 14.7 | 12.6 | 22200 | 14500 | 11000 | 7.8 | 2 | 215710411 | No | USA,Canada | N/A
EL16KP1-024-230A** | CK40[C,U]T-24B-**+TDR | SL280UH080NV48B | R-454B | 23400 | 15.2 | 12.8 | 22000 | 14300 | 10900 | 7.8 | 2 | 215710412 | Yes | USA | No
EL16KP1-024-230A** | CK40[C,U]T-24B-**+TDR | SL280UH090V36B | R-454B | 23800 | 15.5 | 13.2 | 22000 | 14400 | 10900 | 7.8 | 2.04 | 215710413 | Yes | USA | No
EL16KP1-024-230A** | CK40[C,U]T-24B-**+TDR | SL280UH090V48B | R-454B | 23600 | 15.5 | 13 | 22000 | 14300 | 10800 | 7.8 | 2.02 | 215710414 | Yes | USA | No
EL16KP1-024-230A** | CK40[C,U]T-24B-**+TDR | SL297UH040NV36B | R-454B | 23400 | 14.7 | 12.8 | 22000 | 14400 | 10900 | 7.8 | 2 | 215710415 | No | USA,Canada | N/A
EL16KP1-024-230A** | CK40[C,U]T-24B-**+TDR | SL297UH060NV36B | R-454B | 23400 | 15.2 | 13 | 22000 | 14300 | 10800 | 7.8 | 2.02 | 215710416 | Yes | USA,Canada | No
EL16KP1-024-230A** | CK40[C,U]T-24B-**+TDR | SLP99UH070XV36B | R-454B | 23600 | 15.5 | 13 | 22000 | 14300 | 10800 | 7.8 | 2.02 | 215710417 | Yes | USA,Canada | No
EL16KP1-024-230A** | CK40[C,U]T-30A-**+TDR | EL180UH040NE36A | R-454B | 24000 | 15.2 | 13 | 22200 | 14200 | 11500 | 8 | 2.14 | 215710418 | Yes | USA | No
EL16KP1-024-230A** | CK40[C,U]T-30A-**+TDR | EL180UH060NE36A | R-454B | 24000 | 15.2 | 13 | 22200 | 14200 | 11500 | 8 | 2.14 | 215710419 | Yes | USA | No
EL16KP1-024-230A** | CK40[C,U]T-30A-**+TDR | EL280UH045E36A | R-454B | 24000 | 15.5 | 13.2 | 21600 | 13800 | 11200 | 8 | 2.16 | 215710420 | Yes | USA | No
EL16KP1-024-230A** | CK40[C,U]T-30A-**+TDR | EL280UH070E36A | R-454B | 24000 | 15.2 | 12.8 | 22200 | 14200 | 11600 | 8 | 2.14 | 215710421 | Yes | USA | No
EL16KP1-024-230A** | CK40[C,U]T-30A-**+TDR | EL280UH070XE36A | R-454B | 24000 | 15.2 | 12.8 | 22200 | 14200 | 11600 | 8 | 2.14 | 215710422 | Yes | USA | No
EL16KP1-024-230A** | CK40[C,U]T-30A-**+TDR | ML180UH030V36A | R-454B | 24000 | 15.5 | 13.2 | 21800 | 14000 | 11300 | 8 | 2.16 | 215710423 | Yes | USA | No
EL16KP1-024-230A** | CK40[C,U]T-30A-**+TDR | ML180UH045E36A | R-454B | 23800 | 15.5 | 13.2 | 21600 | 13800 | 11200 | 7.8 | 2.14 | 215710424 | Yes | USA | No
EL16KP1-024-230A** | CK40[C,U]T-30A-**+TDR | ML180UH045V36A | R-454B | 24000 | 15.5 | 13.2 | 21800 | 13900 | 11200 | 8 | 2.14 | 215710425 | Yes | USA | No
EL16KP1-024-230A** | CK40[C,U]T-30A-**+TDR | ML180UH045XE36A | R-454B | 23800 | 15.5 | 13.2 | 21600 | 13800 | 11200 | 7.8 | 2.14 | 215710426 | Yes | USA | No
EL16KP1-024-230A** | CK40[C,U]T-30A-**+TDR | ML180UH070E36A | R-454B | 24000 | 15.5 | 13.2 | 21800 | 13900 | 11300 | 8 | 2.14 | 215710427 | Yes | USA | No
EL16KP1-024-230A** | CK40[C,U]T-30A-**+TDR | ML180UH070V36A | R-454B | 24000 | 15.5 | 13.2 | 21800 | 13900 | 11300 | 8 | 2.16 | 215710428 | Yes | USA | No
EL16KP1-024-230A** | CK40[C,U]T-30A-**+TDR | ML180UH070XE36A | R-454B | 24000 | 15.5 | 13.2 | 21800 | 13900 | 11300 | 8 | 2.14 | 215710429 | Yes | USA | No
EL16KP1-024-230A** | CK40[C,U]T-30A-**+TDR | SL280UH060NV36A | R-454B | 24000 | 15.5 | 13.2 | 21800 | 14000 | 11300 | 8 | 2.14 | 215710430 | Yes | USA | No
EL16KP1-024-230A** | CK40[C,U]T-30A-**+TDR | SL280UH070V36A | R-454B | 24000 | 15.5 | 13 | 22000 | 14000 | 11400 | 8 | 2.16 | 215710431 | Yes | USA | No
EL16KP1-024-230A** | CK40[C,U]T-30A-**+TDR | SL280UH070XV36A | R-454B | 24000 | 15.2 | 12.8 | 22000 | 14100 | 11500 | 8 | 2.14 | 215710432 | Yes | USA | No
EL16KP1-024-230A** | CK40[C,U]T-30B-**+TDR | EL180UH080NE48B | R-454B | 24000 | 15.2 | 12.8 | 22000 | 14200 | 11500 | 8 | 2.12 | 215710433 | Yes | USA | No
EL16KP1-024-230A** | CK40[C,U]T-30B-**+TDR | EL195UH040NE36B | R-454B | 24000 | 14.7 | 12.6 | 22200 | 14300 | 11600 | 8 | 2.12 | 215710434 | No | USA,Canada | N/A
EL16KP1-024-230A** | CK40[C,U]T-30B-**+TDR | EL195UH060NE36B | R-454B | 24000 | 14.7 | 12.6 | 22200 | 14300 | 11700 | 8 | 2.12 | 215710435 | No | USA,Canada | N/A
EL16KP1-024-230A** | CK40[C,U]T-30B-**+TDR | EL196UH030XE36B | R-454B | 23800 | 15.2 | 13 | 21600 | 13900 | 11200 | 7.8 | 2.1 | 215710436 | Yes | USA,Canada | No
EL16KP1-024-230A** | CK40[C,U]T-30B-**+TDR | EL196UH045XE36B | R-454B | 24000 | 14.7 | 12.6 | 22200 | 14300 | 11700 | 8 | 2.12 | 215710437 | No | USA,Canada | N/A
EL16KP1-024-230A** | CK40[C,U]T-30B-**+TDR | EL196UH070XE36B | R-454B | 24000 | 14.7 | 12.6 | 22200 | 14300 | 11700 | 8 | 2.12 | 215710438 | No | USA,Canada | N/A
EL16KP1-024-230A** | CK40[C,U]T-30B-**+TDR | EL280UH090E36B | R-454B | 23800 | 15.5 | 13.2 | 21400 | 13700 | 11100 | 7.8 | 2.12 | 215710439 | Yes | USA | No
EL16KP1-024-230A** | CK40[C,U]T-30B-**+TDR | EL280UH090E48B | R-454B | 24000 | 15.5 | 13.2 | 22000 | 14100 | 11400 | 8.1 | 2.16 | 215710440 | Yes | USA | No
EL16KP1-024-230A** | CK40[C,U]T-30B-**+TDR | EL280UH090XE48B | R-454B | 24000 | 15.5 | 13.2 | 22000 | 14100 | 11400 | 8.1 | 2.16 | 215710441 | Yes | USA | No
EL16KP1-024-230A** | CK40[C,U]T-30B-**+TDR | EL297UH045XE36B | R-454B | 24000 | 14.7 | 12.6 | 22200 | 14300 | 11600 | 8 | 2.12 | 215710442 | No | USA,Canada | N/A
EL16KP1-024-230A** | CK40[C,U]T-30B-**+TDR | EL297UH045XV36B | R-454B | 24000 | 15.2 | 13 | 22000 | 14000 | 11400 | 8 | 2.14 | 215710443 | Yes | USA,Canada | No
EL16KP1-024-230A** | CK40[C,U]T-30B-**+TDR | EL297UH070XE36B | R-454B | 24000 | 14.7 | 12.6 | 22200 | 14300 | 11600 | 8 | 2.12 | 215710444 | No | USA,Canada | N/A
EL16KP1-024-230A** | CK40[C,U]T-30B-**+TDR | EL297UH070XV36B | R-454B | 24000 | 15.5 | 13.2 | 21800 | 14000 | 11300 | 8 | 2.14 | 215710445 | Yes | USA,Canada | No
EL16KP1-024-230A** | CK40[C,U]T-30B-**+TDR | ML180UH070E36B | R-454B | 24000 | 15.5 | 13.2 | 21800 | 14000 | 11300 | 8 | 2.16 | 215710446 | Yes | USA | No
EL16KP1-024-230A** | CK40[C,U]T-30B-**+TDR | ML180UH070V36B | R-454B | 24000 | 15.5 | 13.2 | 21800 | 13900 | 11300 | 8 | 2.16 | 215710447 | Yes | USA | No
EL16KP1-024-230A** | CK40[C,U]T-30B-**+TDR | ML180UH070V48B | R-454B | 24000 | 15.5 | 13.2 | 22000 | 14000 | 11400 | 8.1 | 2.18 | 215710448 | Yes | USA | No
EL16KP1-024-230A** | CK40[C,U]T-30B-**+TDR | ML180UH070XE36B | R-454B | 24000 | 15.5 | 13.2 | 21800 | 14000 | 11300 | 8 | 2.16 | 215710449 | Yes | USA | No
EL16KP1-024-230A** | CK40[C,U]T-30B-**+TDR | ML180UH090E48B | R-454B | 24000 | 15.5 | 13.2 | 22000 | 14000 | 11400 | 8.1 | 2.18 | 215710450 | Yes | USA | No
EL16KP1-024-230A** | CK40[C,U]T-30B-**+TDR | ML180UH090V48B | R-454B | 24000 | 15.2 | 13 | 22200 | 14200 | 11500 | 8 | 2.14 | 215710451 | Yes | USA | No
EL16KP1-024-230A** | CK40[C,U]T-30B-**+TDR | ML180UH090XE48B | R-454B | 24000 | 15.5 | 13.2 | 22000 | 14000 | 11400 | 8.1 | 2.18 | 215710452 | Yes | USA | No
EL16KP1-024-230A** | CK40[C,U]T-30B-**+TDR | ML193UH030XE36B | R-454B | 23800 | 15.5 | 13 | 21600 | 13800 | 11200 | 7.8 | 2.12 | 215710453 | Yes | USA | No
EL16KP1-024-230A** | CK40[C,U]T-30B-**+TDR | ML193UH045XE36B | R-454B | 24000 | 15.2 | 12.8 | 22200 | 14300 | 11600 | 8 | 2.14 | 215710454 | Yes | USA | No
EL16KP1-024-230A** | CK40[C,U]T-30B-**+TDR | ML193UH070XE36B | R-454B | 24000 | 15.2 | 13 | 22200 | 14200 | 11500 | 8.1 | 2.14 | 215710455 | Yes | USA | No
EL16KP1-024-230A** | CK40[C,U]T-30B-**+TDR | ML196UH030XE36B | R-454B | 23800 | 15.2 | 13 | 21600 | 13900 | 11200 | 7.8 | 2.1 | 215710456 | Yes | USA,Canada | No
EL16KP1-024-230A** | CK40[C,U]T-30B-**+TDR | ML196UH045XE36B | R-454B | 24000 | 14.7 | 12.6 | 22200 | 14300 | 11700 | 8 | 2.12 | 215710457 | No | USA,Canada | N/A
EL16KP1-024-230A** | CK40[C,U]T-30B-**+TDR | ML196UH070XE36B | R-454B | 24000 | 15.2 | 13 | 22200 | 14200 | 11500 | 8.1 | 2.14 | 215710458 | Yes | USA,Canada | No
EL16KP1-024-230A** | CK40[C,U]T-30B-**+TDR | ML196UH070XE48B | R-454B | 24000 | 14.7 | 12.8 | 22200 | 14300 | 11600 | 8 | 2.12 | 215710459 | No | USA,Canada | N/A
EL16KP1-024-230A** | CK40[C,U]T-30B-**+TDR | ML296UH045XV36B | R-454B | 24000 | 15.5 | 13 | 21800 | 14000 | 11300 | 8 | 2.14 | 215710460 | Yes | USA,Canada | No
EL16KP1-024-230A** | CK40[C,U]T-30B-**+TDR | ML296UH070XV36B | R-454B | 24000 | 15.5 | 13 | 21800 | 14000 | 11400 | 8 | 2.16 | 215710461 | Yes | USA,Canada | No
EL16KP1-024-230A** | CK40[C,U]T-30B-**+TDR | SL280UH080NV48B | R-454B | 23800 | 15.2 | 12.8 | 21800 | 14000 | 11400 | 7.8 | 2.12 | 215710462 | Yes | USA | No
EL16KP1-024-230A** | CK40[C,U]T-30B-**+TDR | SL280UH090V36B | R-454B | 24000 | 15.5 | 13.2 | 22000 | 14000 | 11400 | 8 | 2.16 | 215710463 | Yes | USA | No
EL16KP1-024-230A** | CK40[C,U]T-30B-**+TDR | SL280UH090V48B | R-454B | 24000 | 15.5 | 13.2 | 21800 | 14000 | 11300 | 8 | 2.14 | 215710464 | Yes | USA | No
EL16KP1-024-230A** | CK40[C,U]T-30B-**+TDR | SL297UH040NV36B | R-454B | 24000 | 15.2 | 12.8 | 22000 | 14100 | 11500 | 7.8 | 2.12 | 215710465 | Yes | USA,Canada | No
EL16KP1-024-230A** | CK40[C,U]T-30B-**+TDR | SL297UH060NV36B | R-454B | 24000 | 15.2 | 13 | 21800 | 14000 | 11300 | 8 | 2.12 | 215710466 | Yes | USA,Canada | No
EL16KP1-024-230A** | CK40[C,U]T-30B-**+TDR | SLP99UH070XV36B | R-454B | 24000 | 15.5 | 13 | 21800 | 14000 | 11300 | 8 | 2.14 | 215710467 | Yes | USA,Canada | No
EL16KP1-024-230A** | CK40DT-30/36B-**+TDR | EL280DF090E48B | R-454B | 23600 | 15.2 | 13 | 23000 | 14700 | 11400 | 8.2 | 2.1 | 215710568 | Yes | USA | No
EL16KP1-024-230A** | CK40DT-30/36B-**+TDR | EL297DF045XE36B | R-454B | 23600 | 14.3 | 12.6 | 23200 | 14900 | 11600 | 8.2 | 2.06 | 215710569 | No | USA,Canada | N/A
EL16KP1-024-230A** | CK40DT-30/36B-**+TDR | EL297DF045XV36B | R-454B | 23200 | 14.7 | 12.8 | 22600 | 14700 | 11300 | 8.2 | 2.08 | 215710570 | No | USA,Canada | N/A
EL16KP1-024-230A** | CK40DT-30/36B-**+TDR | EL297DF070XE48B | R-454B | 23400 | 14.3 | 12.6 | 23000 | 14900 | 11500 | 8.2 | 2.06 | 215710571 | No | USA,Canada | N/A
EL16KP1-024-230A** | CK40DT-30/36B-**+TDR | EL297DF070XV48B | R-454B | 23400 | 14.3 | 12.4 | 23200 | 14900 | 11600 | 8.2 | 2.06 | 215710572 | No | USA,Canada | N/A
EL16KP1-024-230A** | CK40DT-30/36B-**+TDR | ML180DF070E36B | R-454B | 23200 | 14.7 | 12.8 | 22600 | 14600 | 11300 | 8.2 | 2.08 | 215710573 | No | USA | N/A
EL16KP1-024-230A** | CK40DT-30/36B-**+TDR | ML180DF090E48B | R-454B | 23600 | 15.2 | 13.2 | 22800 | 14700 | 11300 | 8.2 | 2.1 | 215710574 | Yes | USA | No
EL16KP1-024-230A** | CK40DT-30/36B-**+TDR | ML193DF045XE36B | R-454B | 23600 | 14.7 | 12.8 | 23200 | 14800 | 11500 | 8.2 | 2.08 | 215710575 | No | USA | N/A
EL16KP1-024-230A** | CK40DT-30/36B-**+TDR | ML193DF070XE36B | R-454B | 23600 | 14.7 | 12.8 | 23000 | 14800 | 11500 | 8.2 | 2.1 | 215710576 | No | USA | N/A
EL16KP1-024-230A** | CK40DT-30/36B-**+TDR | ML196DF045XE36B | R-454B | 23600 | 14.7 | 12.8 | 23200 | 14800 | 11500 | 8.2 | 2.08 | 215710577 | No | USA,Canada | N/A
EL16KP1-024-230A** | CK40DT-30/36B-**+TDR | ML196DF070XE48B | R-454B | 23600 | 14.3 | 12.6 | 23200 | 14900 | 11600 | 8.2 | 2.06 | 215710578 | No | USA,Canada | N/A
EL16KP1-024-230A** | CK40DT-30/36B-**+TDR | ML296DF045XV36B | R-454B | 23200 | 14.3 | 12.4 | 23200 | 14900 | 11600 | 8.2 | 2.06 | 215710579 | No | USA,Canada | N/A
EL16KP1-024-230A** | CK40DT-30/36B-**+TDR | SL280DF060NV36B | R-454B | 23400 | 14.7 | 12.8 | 22800 | 14700 | 11400 | 8.2 | 2.08 | 215710580 | No | USA | N/A
EL16KP1-024-230A** | CK40DT-30/36B-**+TDR | SLP99DF070XV36B | R-454B | 23000 | 14.7 | 12.8 | 22600 | 14600 | 11200 | 8.2 | 2.08 | 215710581 | No | USA,Canada | N/A
EL16KP1-024-230A** | CK40DT-30/36C-**+TDR | EL297DF090XE48C | R-454B | 23600 | 15.2 | 13.2 | 22800 | 14700 | 11300 | 8.2 | 2.1 | 215710582 | Yes | USA,Canada | No
EL16KP1-024-230A** | CK40DT-30/36C-**+TDR | ML180DF110E60C | R-454B | 23600 | 14.7 | 12.8 | 23200 | 14900 | 11500 | 8.2 | 2.08 | 215710583 | No | USA | N/A
EL16KP1-024-230A** | CK40DT-30/36C-**+TDR | ML193DF090XE48C | R-454B | 23600 | 15.2 | 13 | 23000 | 14700 | 11400 | 8.2 | 2.12 | 215710584 | Yes | USA | No
EL16KP1-024-230A** | CK40DT-30/36C-**+TDR | ML196DF090XE48C | R-454B | 23600 | 15.2 | 13.2 | 22800 | 14600 | 11300 | 8.2 | 2.12 | 215710585 | Yes | USA,Canada | No
EL16KP1-024-230A** | CK40DT-30/36C-**+TDR | SLP99DF090XV36C | R-454B | 23400 | 15.2 | 13 | 22600 | 14600 | 11300 | 8.2 | 2.1 | 215710586 | Yes | USA,Canada | No
EL16KP1-024-230A** | CK40HT-24A-**+TDR | EL180UH040NE36A | R-454B | 23800 | 14.7 | 12.8 | 22000 | 14400 | 10800 | 7.8 | 1.96 | 215710468 | No | USA | N/A
EL16KP1-024-230A** | CK40HT-24A-**+TDR | EL180UH060NE36A | R-454B | 23800 | 14.7 | 12.8 | 22000 | 14400 | 10800 | 7.8 | 1.96 | 215710469 | No | USA | N/A
EL16KP1-024-230A** | CK40HT-24A-**+TDR | EL280UH045E36A | R-454B | 23400 | 15.5 | 13.2 | 21600 | 14000 | 10500 | 7.8 | 1.96 | 215710470 | Yes | USA | No
EL16KP1-024-230A** | CK40HT-24A-**+TDR | EL280UH070E36A | R-454B | 24000 | 14.7 | 13 | 22200 | 14500 | 10900 | 7.8 | 1.96 | 215710471 | No | USA | N/A
EL16KP1-024-230A** | CK40HT-24A-**+TDR | EL280UH070XE36A | R-454B | 24000 | 14.7 | 13 | 22200 | 14500 | 10900 | 7.8 | 1.96 | 215710472 | No | USA | N/A
EL16KP1-024-230A** | CK40HT-24A-**+TDR | ML180UH030V36A | R-454B | 23800 | 15.2 | 13.2 | 21800 | 14300 | 10700 | 7.8 | 1.98 | 215710473 | Yes | USA | No
EL16KP1-024-230A** | CK40HT-24A-**+TDR | ML180UH045E36A | R-454B | 23200 | 15.2 | 13.2 | 21600 | 13900 | 10500 | 7.5 | 1.94 | 215710474 | No | USA | N/A
EL16KP1-024-230A** | CK40HT-24A-**+TDR | ML180UH045V36A | R-454B | 23600 | 15.5 | 13.2 | 21600 | 14100 | 10600 | 7.8 | 1.96 | 215710475 | Yes | USA | No
EL16KP1-024-230A** | CK40HT-24A-**+TDR | ML180UH045XE36A | R-454B | 23200 | 15.2 | 13.2 | 21600 | 13900 | 10500 | 7.5 | 1.94 | 215710476 | No | USA | N/A
EL16KP1-024-230A** | CK40HT-24A-**+TDR | ML180UH070E36A | R-454B | 23600 | 15.2 | 13.2 | 21600 | 14200 | 10700 | 7.8 | 1.98 | 215710477 | Yes | USA | No
EL16KP1-024-230A** | CK40HT-24A-**+TDR | ML180UH070V36A | R-454B | 23600 | 15.5 | 13.2 | 21600 | 14200 | 10600 | 7.8 | 1.96 | 215710478 | Yes | USA | No
EL16KP1-024-230A** | CK40HT-24A-**+TDR | ML180UH070XE36A | R-454B | 23800 | 15.2 | 13.2 | 21800 | 14200 | 10700 | 7.8 | 1.98 | 215710479 | Yes | USA | No
EL16KP1-024-230A** | CK40HT-24A-**+TDR | SL280UH060NV36A | R-454B | 23800 | 15.2 | 13.2 | 21800 | 14300 | 10700 | 7.8 | 1.96 | 215710480 | Yes | USA | No
EL16KP1-024-230A** | CK40HT-24A-**+TDR | SL280UH070V36A | R-454B | 23800 | 15.2 | 13 | 22000 | 14300 | 10800 | 7.8 | 1.98 | 215710481 | Yes | USA | No
EL16KP1-024-230A** | CK40HT-24A-**+TDR | SL280UH070XV36A | R-454B | 23800 | 15.2 | 13 | 22000 | 14300 | 10800 | 7.8 | 1.98 | 215710482 | Yes | USA | No
EL16KP1-024-230A** | CK40HT-24B-**+TDR | EL180UH080NE48B | R-454B | 24000 | 15.2 | 13 | 22400 | 14400 | 10800 | 8 | 1.98 | 215710483 | Yes | USA | No
EL16KP1-024-230A** | CK40HT-24B-**+TDR | EL195UH040NE36B | R-454B | 24000 | 14.7 | 12.8 | 22400 | 14600 | 10900 | 8 | 1.96 | 215710484 | No | USA,Canada | N/A
EL16KP1-024-230A** | CK40HT-24B-**+TDR | EL195UH060NE36B | R-454B | 24000 | 14.7 | 12.8 | 22400 | 14500 | 10900 | 8 | 1.98 | 215710485 | No | USA,Canada | N/A
EL16KP1-024-230A** | CK40HT-24B-**+TDR | EL196UH030XE36B | R-454B | 23400 | 15.2 | 13 | 21800 | 14200 | 10600 | 7.8 | 1.98 | 215710486 | Yes | USA,Canada | No
EL16KP1-024-230A** | CK40HT-24B-**+TDR | EL196UH045XE36B | R-454B | 24000 | 14.7 | 12.6 | 22400 | 14600 | 11000 | 8 | 1.96 | 215710487 | No | USA,Canada | N/A
EL16KP1-024-230A** | CK40HT-24B-**+TDR | EL196UH070XE36B | R-454B | 24000 | 14.7 | 12.6 | 22400 | 14600 | 11000 | 8 | 1.98 | 215710488 | No | USA,Canada | N/A
EL16KP1-024-230A** | CK40HT-24B-**+TDR | EL280UH090E36B | R-454B | 23200 | 15.2 | 13.2 | 21600 | 14100 | 10500 | 7.8 | 1.98 | 215710489 | Yes | USA | No
EL16KP1-024-230A** | CK40HT-24B-**+TDR | EL280UH090E48B | R-454B | 24000 | 15.5 | 13.2 | 22200 | 14400 | 10800 | 8.1 | 2.02 | 215710490 | Yes | USA | No
EL16KP1-024-230A** | CK40HT-24B-**+TDR | EL280UH090XE48B | R-454B | 24000 | 15.5 | 13.2 | 22200 | 14400 | 10700 | 8.1 | 2 | 215710491 | Yes | USA | No
EL16KP1-024-230A** | CK40HT-24B-**+TDR | EL297UH045XE36B | R-454B | 24000 | 14.7 | 12.8 | 22400 | 14600 | 10900 | 8 | 1.96 | 215710492 | No | USA,Canada | N/A
EL16KP1-024-230A** | CK40HT-24B-**+TDR | EL297UH045XV36B | R-454B | 23800 | 15.2 | 13 | 22200 | 14400 | 10700 | 8 | 1.98 | 215710493 | Yes | USA,Canada | No
EL16KP1-024-230A** | CK40HT-24B-**+TDR | EL297UH070XE36B | R-454B | 24000 | 14.7 | 12.8 | 22400 | 14500 | 10900 | 8 | 1.96 | 215710494 | No | USA,Canada | N/A
EL16KP1-024-230A** | CK40HT-24B-**+TDR | EL297UH070XV36B | R-454B | 23800 | 15.5 | 13.2 | 22000 | 14300 | 10600 | 8.1 | 2 | 215710495 | Yes | USA,Canada | No
EL16KP1-024-230A** | CK40HT-24B-**+TDR | ML180UH070E36B | R-454B | 23800 | 15.5 | 13.2 | 22000 | 14200 | 10600 | 8.1 | 2 | 215710496 | Yes | USA | No
EL16KP1-024-230A** | CK40HT-24B-**+TDR | ML180UH070V36B | R-454B | 23800 | 15.5 | 13.2 | 22000 | 14300 | 10600 | 8.1 | 2 | 215710497 | Yes | USA | No
EL16KP1-024-230A** | CK40HT-24B-**+TDR | ML180UH070V48B | R-454B | 24000 | 15.5 | 13.2 | 22200 | 14300 | 10700 | 8.1 | 2.02 | 215710498 | Yes | USA | No
EL16KP1-024-230A** | CK40HT-24B-**+TDR | ML180UH070XE36B | R-454B | 23800 | 15.5 | 13.2 | 22000 | 14200 | 10600 | 8.1 | 2 | 215710499 | Yes | USA | No
EL16KP1-024-230A** | CK40HT-24B-**+TDR | ML180UH090E48B | R-454B | 24000 | 15.5 | 13.4 | 22200 | 14300 | 10700 | 8.1 | 2.02 | 215710500 | Yes | USA | No
EL16KP1-024-230A** | CK40HT-24B-**+TDR | ML180UH090V48B | R-454B | 24000 | 15.2 | 13 | 22400 | 14400 | 10800 | 8 | 1.98 | 215710501 | Yes | USA | No
EL16KP1-024-230A** | CK40HT-24B-**+TDR | ML180UH090XE48B | R-454B | 24000 | 15.5 | 13.4 | 22200 | 14300 | 10700 | 8.1 | 2.02 | 215710502 | Yes | USA | No
EL16KP1-024-230A** | CK40HT-24B-**+TDR | ML193UH030XE36B | R-454B | 23400 | 15.2 | 13.2 | 21800 | 14100 | 10500 | 7.8 | 1.96 | 215710503 | Yes | USA | No
EL16KP1-024-230A** | CK40HT-24B-**+TDR | ML193UH045XE36B | R-454B | 24000 | 14.7 | 12.8 | 22400 | 14500 | 10900 | 8 | 1.98 | 215710504 | No | USA | N/A
EL16KP1-024-230A** | CK40HT-24B-**+TDR | ML193UH070XE36B | R-454B | 24000 | 15.2 | 13 | 22400 | 14400 | 10800 | 8.1 | 2 | 215710505 | Yes | USA | No
EL16KP1-024-230A** | CK40HT-24B-**+TDR | ML196UH030XE36B | R-454B | 23400 | 15.2 | 13 | 21800 | 14200 | 10600 | 7.8 | 1.98 | 215710506 | Yes | USA,Canada | No
EL16KP1-024-230A** | CK40HT-24B-**+TDR | ML196UH045XE36B | R-454B | 24000 | 14.7 | 12.6 | 22400 | 14600 | 11000 | 8 | 1.96 | 215710507 | No | USA,Canada | N/A
EL16KP1-024-230A** | CK40HT-24B-**+TDR | ML196UH070XE36B | R-454B | 24000 | 15.2 | 13 | 22400 | 14400 | 10800 | 8.1 | 2 | 215710508 | Yes | USA,Canada | No
EL16KP1-024-230A** | CK40HT-24B-**+TDR | ML196UH070XE48B | R-454B | 24000 | 14.7 | 12.8 | 22400 | 14500 | 10900 | 8 | 1.96 | 215710509 | No | USA,Canada | N/A
EL16KP1-024-230A** | CK40HT-24B-**+TDR | ML296UH045XV36B | R-454B | 23600 | 15.2 | 13 | 22000 | 14300 | 10600 | 8 | 1.98 | 215710510 | Yes | USA,Canada | No
EL16KP1-024-230A** | CK40HT-24B-**+TDR | ML296UH070XV36B | R-454B | 23800 | 15.2 | 13.2 | 22200 | 14300 | 10700 | 8 | 2 | 215710511 | Yes | USA,Canada | No
EL16KP1-024-230A** | CK40HT-24B-**+TDR | SL280UH080NV48B | R-454B | 23400 | 14.7 | 12.8 | 22000 | 14400 | 10700 | 7.8 | 1.96 | 215710512 | No | USA | N/A
EL16KP1-024-230A** | CK40HT-24B-**+TDR | SL280UH090V36B | R-454B | 23800 | 15.2 | 13 | 22200 | 14300 | 10700 | 8.1 | 2 | 215710513 | Yes | USA | No
EL16KP1-024-230A** | CK40HT-24B-**+TDR | SL280UH090V48B | R-454B | 23600 | 15.2 | 12.8 | 22000 | 14300 | 10700 | 8.1 | 2 | 215710514 | Yes | USA | No
EL16KP1-024-230A** | CK40HT-24B-**+TDR | SL297UH040NV36B | R-454B | 23600 | 14.7 | 12.6 | 22200 | 14400 | 10800 | 8 | 1.98 | 215710515 | No | USA,Canada | N/A
EL16KP1-024-230A** | CK40HT-24B-**+TDR | SL297UH060NV36B | R-454B | 23600 | 14.7 | 12.8 | 22000 | 14300 | 10700 | 8 | 1.98 | 215710516 | No | USA,Canada | N/A
EL16KP1-024-230A** | CK40HT-24B-**+TDR | SLP99UH070XV36B | R-454B | 23600 | 15.2 | 12.8 | 22000 | 14300 | 10700 | 8.1 | 2 | 215710517 | Yes | USA,Canada | No
EL16KP1-024-230A** | CK40HT-30A-**+TDR | EL180UH040NE36A | R-454B | 23800 | 15.2 | 12.8 | 22400 | 14400 | 11200 | 8 | 2.02 | 215710518 | Yes | USA | No
EL16KP1-024-230A** | CK40HT-30A-**+TDR | EL180UH060NE36A | R-454B | 23800 | 15.2 | 12.8 | 22400 | 14400 | 11200 | 8 | 2.02 | 215710519 | Yes | USA | No
EL16KP1-024-230A** | CK40HT-30A-**+TDR | EL280UH045E36A | R-454B | 23400 | 15.5 | 13.2 | 22000 | 14100 | 10900 | 7.8 | 2.04 | 215710520 | Yes | USA | No
EL16KP1-024-230A** | CK40HT-30A-**+TDR | EL280UH070E36A | R-454B | 23800 | 15.2 | 12.8 | 22600 | 14500 | 11300 | 8 | 2.04 | 215710521 | Yes | USA | No
EL16KP1-024-230A** | CK40HT-30A-**+TDR | EL280UH070XE36A | R-454B | 23800 | 15.2 | 12.8 | 22600 | 14500 | 11300 | 8 | 2.04 | 215710522 | Yes | USA | No
EL16KP1-024-230A** | CK40HT-30A-**+TDR | ML180UH030V36A | R-454B | 23600 | 15.2 | 13 | 22200 | 14200 | 11100 | 8 | 2.06 | 215710523 | Yes | USA | No
EL16KP1-024-230A** | CK40HT-30A-**+TDR | ML180UH045E36A | R-454B | 23200 | 15.2 | 13.2 | 22000 | 14000 | 10900 | 7.8 | 2.02 | 215710524 | Yes | USA | No
EL16KP1-024-230A** | CK40HT-30A-**+TDR | ML180UH045V36A | R-454B | 23400 | 15.2 | 13.2 | 22000 | 14100 | 11000 | 7.8 | 2.04 | 215710525 | Yes | USA | No
EL16KP1-024-230A** | CK40HT-30A-**+TDR | ML180UH045XE36A | R-454B | 23200 | 15.2 | 13.2 | 22000 | 14000 | 10900 | 7.8 | 2.02 | 215710526 | Yes | USA | No
EL16KP1-024-230A** | CK40HT-30A-**+TDR | ML180UH070E36A | R-454B | 23600 | 15.2 | 13.2 | 22200 | 14200 | 11000 | 8 | 2.04 | 215710527 | Yes | USA | No
EL16KP1-024-230A** | CK40HT-30A-**+TDR | ML180UH070V36A | R-454B | 23600 | 15.5 | 13.2 | 22200 | 14200 | 11000 | 8 | 2.04 | 215710528 | Yes | USA | No
EL16KP1-024-230A** | CK40HT-30A-**+TDR | ML180UH070XE36A | R-454B | 23400 | 15.2 | 13 | 22200 | 14200 | 11000 | 7.8 | 2.04 | 215710529 | Yes | USA | No
EL16KP1-024-230A** | CK40HT-30A-**+TDR | SL280UH060NV36A | R-454B | 23600 | 15.2 | 13 | 22200 | 14300 | 11100 | 8 | 2.04 | 215710530 | Yes | USA | No
EL16KP1-024-230A** | CK40HT-30A-**+TDR | SL280UH070V36A | R-454B | 23600 | 14.7 | 12.8 | 22400 | 14400 | 11200 | 8 | 2.02 | 215710531 | No | USA | N/A
EL16KP1-024-230A** | CK40HT-30A-**+TDR | SL280UH070XV36A | R-454B | 23600 | 14.7 | 12.8 | 22400 | 14400 | 11200 | 8 | 2.02 | 215710532 | No | USA | N/A
EL16KP1-024-230A** | CK40HT-30B-**+TDR | EL180UH080NE48B | R-454B | 24000 | 15.2 | 13.2 | 22200 | 14100 | 11100 | 8 | 2.06 | 215710533 | Yes | USA | No
EL16KP1-024-230A** | CK40HT-30B-**+TDR | EL195UH040NE36B | R-454B | 24000 | 15.2 | 13 | 22400 | 14200 | 11200 | 7.8 | 2.04 | 215710534 | Yes | USA,Canada | No
EL16KP1-024-230A** | CK40HT-30B-**+TDR | EL195UH060NE36B | R-454B | 24000 | 15.2 | 13 | 22200 | 14200 | 11200 | 8 | 2.04 | 215710535 | Yes | USA,Canada | No
EL16KP1-024-230A** | CK40HT-30B-**+TDR | EL196UH030XE36B | R-454B | 23600 | 15.5 | 13.2 | 21800 | 13800 | 10800 | 7.8 | 2.04 | 215710536 | Yes | USA,Canada | No
EL16KP1-024-230A** | CK40HT-30B-**+TDR | EL196UH045XE36B | R-454B | 24000 | 14.7 | 12.8 | 22400 | 14300 | 11200 | 7.8 | 2.02 | 215710537 | No | USA,Canada | N/A
EL16KP1-024-230A** | CK40HT-30B-**+TDR | EL196UH070XE36B | R-454B | 24000 | 15.2 | 12.8 | 22400 | 14300 | 11200 | 7.8 | 2.04 | 215710538 | Yes | USA,Canada | No
EL16KP1-024-230A** | CK40HT-30B-**+TDR | EL280UH090E36B | R-454B | 23400 | 15.5 | 13.4 | 21600 | 13700 | 10700 | 7.8 | 2.06 | 215710539 | Yes | USA | No
EL16KP1-024-230A** | CK40HT-30B-**+TDR | EL280UH090E48B | R-454B | 24000 | 15.5 | 13.4 | 22200 | 14000 | 11000 | 8 | 2.08 | 215710540 | Yes | USA | No
EL16KP1-024-230A** | CK40HT-30B-**+TDR | EL280UH090XE48B | R-454B | 24000 | 15.5 | 13.4 | 22200 | 14000 | 11000 | 8 | 2.08 | 215710541 | Yes | USA | No
EL16KP1-024-230A** | CK40HT-30B-**+TDR | EL297UH045XE36B | R-454B | 24000 | 15.2 | 12.8 | 22200 | 14200 | 11200 | 7.8 | 2.04 | 215710542 | Yes | USA,Canada | No
EL16KP1-024-230A** | CK40HT-30B-**+TDR | EL297UH045XV36B | R-454B | 23800 | 15.2 | 12.8 | 22000 | 14100 | 11100 | 7.8 | 2.04 | 215710543 | Yes | USA,Canada | No
EL16KP1-024-230A** | CK40HT-30B-**+TDR | EL297UH070XE36B | R-454B | 24000 | 15.2 | 12.8 | 22200 | 14200 | 11200 | 7.8 | 2.04 | 215710544 | Yes | USA,Canada | No
EL16KP1-024-230A** | CK40HT-30B-**+TDR | EL297UH070XV36B | R-454B | 24000 | 15.5 | 13.2 | 22000 | 14000 | 11000 | 8 | 2.06 | 215710545 | Yes | USA,Canada | No
EL16KP1-024-230A** | CK40HT-30B-**+TDR | ML180UH070E36B | R-454B | 24000 | 15.5 | 13.4 | 22000 | 13900 | 10900 | 8 | 2.08 | 215710546 | Yes | USA | No
EL16KP1-024-230A** | CK40HT-30B-**+TDR | ML180UH070V36B | R-454B | 24000 | 16 | 13.4 | 21800 | 13900 | 10900 | 8 | 2.1 | 215710547 | Yes | USA | No
EL16KP1-024-230A** | CK40HT-30B-**+TDR | ML180UH070V48B | R-454B | 24000 | 15.5 | 13.4 | 22000 | 13900 | 10900 | 8 | 2.08 | 215710548 | Yes | USA | No
EL16KP1-024-230A** | CK40HT-30B-**+TDR | ML180UH070XE36B | R-454B | 24000 | 15.5 | 13.4 | 22000 | 13900 | 10900 | 8 | 2.08 | 215710549 | Yes | USA | No
EL16KP1-024-230A** | CK40HT-30B-**+TDR | ML180UH090E48B | R-454B | 24000 | 15.5 | 13.4 | 22000 | 14000 | 11000 | 8.1 | 2.1 | 215710550 | Yes | USA | No
EL16KP1-024-230A** | CK40HT-30B-**+TDR | ML180UH090V48B | R-454B | 24000 | 15.2 | 13 | 22200 | 14100 | 11100 | 8 | 2.06 | 215710551 | Yes | USA | No
EL16KP1-024-230A** | CK40HT-30B-**+TDR | ML180UH090XE48B | R-454B | 24000 | 15.5 | 13.4 | 22000 | 14000 | 11000 | 8.1 | 2.1 | 215710552 | Yes | USA | No
EL16KP1-024-230A** | CK40HT-30B-**+TDR | ML193UH030XE36B | R-454B | 23400 | 15.5 | 13.2 | 21600 | 13700 | 10800 | 7.8 | 2.06 | 215710553 | Yes | USA | No
EL16KP1-024-230A** | CK40HT-30B-**+TDR | ML193UH045XE36B | R-454B | 24000 | 15.2 | 13 | 22200 | 14200 | 11200 | 8 | 2.06 | 215710554 | Yes | USA | No
EL16KP1-024-230A** | CK40HT-30B-**+TDR | ML193UH070XE36B | R-454B | 24000 | 15.5 | 13.2 | 22200 | 14100 | 11100 | 8 | 2.06 | 215710555 | Yes | USA | No
EL16KP1-024-230A** | CK40HT-30B-**+TDR | ML196UH030XE36B | R-454B | 23400 | 15.5 | 13 | 21800 | 13800 | 10800 | 7.8 | 2.04 | 215710556 | Yes | USA,Canada | No
EL16KP1-024-230A** | CK40HT-30B-**+TDR | ML196UH045XE36B | R-454B | 24000 | 14.7 | 12.8 | 22400 | 14300 | 11200 | 7.8 | 2.02 | 215710557 | No | USA,Canada | N/A
EL16KP1-024-230A** | CK40HT-30B-**+TDR | ML196UH070XE36B | R-454B | 24000 | 15.5 | 13.2 | 22200 | 14100 | 11100 | 8 | 2.06 | 215710558 | Yes | USA,Canada | No
EL16KP1-024-230A** | CK40HT-30B-**+TDR | ML196UH070XE48B | R-454B | 24000 | 15.2 | 13 | 22200 | 14200 | 11200 | 7.8 | 2.04 | 215710559 | Yes | USA,Canada | No
EL16KP1-024-230A** | CK40HT-30B-**+TDR | ML296UH045XV36B | R-454B | 23800 | 15.5 | 13.2 | 21800 | 13900 | 10900 | 7.8 | 2.06 | 215710560 | Yes | USA,Canada | No
EL16KP1-024-230A** | CK40HT-30B-**+TDR | ML296UH070XV36B | R-454B | 24000 | 15.5 | 13.2 | 22000 | 13900 | 10900 | 8 | 2.06 | 215710561 | Yes | USA,Canada | No
EL16KP1-024-230A** | CK40HT-30B-**+TDR | SL280UH080NV48B | R-454B | 23600 | 15.2 | 13 | 21800 | 14000 | 11000 | 7.8 | 2.04 | 215710562 | Yes | USA | No
EL16KP1-024-230A** | CK40HT-30B-**+TDR | SL280UH090V36B | R-454B | 24000 | 15.5 | 13.2 | 22000 | 14000 | 11000 | 8 | 2.08 | 215710563 | Yes | USA | No
EL16KP1-024-230A** | CK40HT-30B-**+TDR | SL280UH090V48B | R-454B | 24000 | 15.5 | 13.2 | 22000 | 13900 | 10900 | 8 | 2.06 | 215710564 | Yes | USA | No
EL16KP1-024-230A** | CK40HT-30B-**+TDR | SL297UH040NV36B | R-454B | 23800 | 15.2 | 13 | 22000 | 14000 | 11000 | 7.8 | 2.04 | 215710565 | Yes | USA,Canada | No
EL16KP1-024-230A** | CK40HT-30B-**+TDR | SL297UH060NV36B | R-454B | 23800 | 15.5 | 13.2 | 21800 | 13900 | 10900 | 7.8 | 2.04 | 215710566 | Yes | USA,Canada | No
EL16KP1-024-230A** | CK40HT-30B-**+TDR | SLP99UH070XV36B | R-454B | 23800 | 15.5 | 13.2 | 22000 | 13900 | 10900 | 7.8 | 2.06 | 215710567 | Yes | USA,Canada | No
EL16KP1-030-230A** | CBK43UHET-024-DV-** | - - - | R-454B | 27800 | 14.3 | 12 | 26200 | 16600 | 13200 | 7.5 | 2.01 | 218330839 | No | USA,Canada | N/A
EL16KP1-030-230A** | CBK43UHET-030-DV-** | - - - | R-454B | 27800 | 14.3 | 12 | 26200 | 16400 | 13200 | 7.5 | 1.98 | 218330840 | No | USA,Canada | N/A
EL16KP1-030-230A** | CBK43UHET-036-DV-** | - - - | R-454B | 29400 | 15.5 | 12.8 | 28200 | 18300 | 13600 | 8.1 | 1.99 | 218330841 | Yes | USA,Canada | No
EL16KP1-030-230A** | CBK45UHET-030-230-** | - - - | R-454B | 29600 | 15.5 | 12.8 | 27600 | 17400 | 12700 | 7.8 | 1.92 | 215712600 | Yes | USA,Canada | No
EL16KP1-030-230A** | CBK45UHET-036-230-** | - - - | R-454B | 29600 | 15.2 | 13 | 27000 | 18100 | 14300 | 8.2 | 2.12 | 215712601 | Yes | USA,Canada | No
EL16KP1-030-230A** | CBK45UHPT-030-230-** | - - - | R-454B | 29200 | 14.3 | 12 | 28000 | 17800 | 13200 | 7.5 | 1.86 | 215712599 | No | USA,Canada | N/A
EL16KP1-030-230A** | CBK45UHPT-036-230-** | - - - | R-454B | 29600 | 14.7 | 12.4 | 27000 | 18200 | 14400 | 8.2 | 2.08 | 215712602 | No | USA,Canada | N/A
EL16KP1-030-230A** | CBK45UHVT-030-230-** | - - - | R-454B | 29200 | 15.5 | 13 | 27200 | 17200 | 12600 | 7.8 | 1.94 | 215712603 | Yes | USA,Canada | No
EL16KP1-030-230A** | CBK45UHVT-036-230-** | - - - | R-454B | 29600 | 15.2 | 12.8 | 26800 | 18000 | 14300 | 8.2 | 2.12 | 215712604 | Yes | USA,Canada | No
EL16KP1-030-230A** | CBK47UHET-030-230-** | - - - | R-454B | 29000 | 15.5 | 13 | 27400 | 16900 | 13200 | 8.1 | 1.98 | 215712605 | Yes | USA,Canada | No
EL16KP1-030-230A** | CBK47UHET-036-230-** | - - - | R-454B | 29600 | 15.5 | 13 | 27800 | 17500 | 14200 | 8.2 | 2.08 | 215712606 | Yes | USA,Canada | No
EL16KP1-030-230A** | CBK47UHET-036-460-** | - - - | R-454B | 29600 | 15.5 | 13 | 27800 | 17500 | 14200 | 8.2 | 2.08 | 217595429 | Yes | USA,Canada | No
EL16KP1-030-230A** | CBK48MVT-030-230-** | - - - | R-454B | 29200 | 15.2 | 13 | 27200 | 16800 | 13200 | 8.1 | 1.98 | 215712607 | Yes | USA,Canada | No
EL16KP1-030-230A** | CBK48MVT-036-230-** | - - - | R-454B | 29600 | 15.5 | 13 | 27600 | 17400 | 14000 | 8.2 | 2.08 | 215712608 | Yes | USA,Canada | No
EL16KP1-030-230A** | CK40[C,U]T-30A-**+TDR | EL180UH060NE36A | R-454B | 29200 | 14.7 | 12.4 | 27200 | 17200 | 13600 | 7.5 | 1.96 | 215712609 | No | USA | N/A
EL16KP1-030-230A** | CK40[C,U]T-30A-**+TDR | EL280UH045E36A | R-454B | 28800 | 15.5 | 12.8 | 26600 | 16800 | 13200 | 7.5 | 1.98 | 215712610 | No | USA | N/A
EL16KP1-030-230A** | CK40[C,U]T-30A-**+TDR | EL280UH070E36A | R-454B | 28600 | 15.5 | 12.8 | 26400 | 16800 | 13200 | 7.5 | 1.96 | 215712611 | No | USA | N/A
EL16KP1-030-230A** | CK40[C,U]T-30A-**+TDR | EL280UH070XE36A | R-454B | 28600 | 15.5 | 12.8 | 26400 | 16800 | 13200 | 7.5 | 1.96 | 215712612 | No | USA | N/A
EL16KP1-030-230A** | CK40[C,U]T-30A-**+TDR | ML180UH030V36A | R-454B | 29000 | 15.2 | 12.6 | 26800 | 17100 | 13400 | 7.5 | 1.98 | 215712613 | No | USA | N/A
EL16KP1-030-230A** | CK40[C,U]T-30A-**+TDR | ML180UH045E36A | R-454B | 28600 | 15.5 | 12.8 | 26400 | 16700 | 13200 | 7.5 | 1.98 | 215712614 | No | USA | N/A
EL16KP1-030-230A** | CK40[C,U]T-30A-**+TDR | ML180UH045V36A | R-454B | 29000 | 15.2 | 12.6 | 26800 | 17100 | 13400 | 7.5 | 1.98 | 215712615 | No | USA | N/A
EL16KP1-030-230A** | CK40[C,U]T-30A-**+TDR | ML180UH045XE36A | R-454B | 28600 | 15.5 | 12.8 | 26400 | 16700 | 13200 | 7.5 | 1.98 | 215712616 | No | USA | N/A
EL16KP1-030-230A** | CK40[C,U]T-30A-**+TDR | ML180UH070E36A | R-454B | 28600 | 15.2 | 12.8 | 26400 | 16800 | 13200 | 7.5 | 1.96 | 215712617 | No | USA | N/A
EL16KP1-030-230A** | CK40[C,U]T-30A-**+TDR | ML180UH070V36A | R-454B | 28800 | 15.2 | 12.6 | 26800 | 16900 | 13300 | 7.5 | 1.96 | 215712618 | No | USA | N/A
EL16KP1-030-230A** | CK40[C,U]T-30A-**+TDR | ML180UH070XE36A | R-454B | 28400 | 15.5 | 12.8 | 26400 | 16700 | 13200 | 7.5 | 1.98 | 215712619 | No | USA | N/A
EL16KP1-030-230A** | CK40[C,U]T-30A-**+TDR | SL280UH060NV36A | R-454B | 29000 | 15.2 | 12.6 | 26800 | 17000 | 13400 | 7.5 | 1.98 | 215712620 | No | USA | N/A
EL16KP1-030-230A** | CK40[C,U]T-30A-**+TDR | SL280UH070V36A | R-454B | 28800 | 15.2 | 12.6 | 26800 | 16900 | 13400 | 7.5 | 1.98 | 215712621 | No | USA | N/A
EL16KP1-030-230A** | CK40[C,U]T-30A-**+TDR | SL280UH070XV36A | R-454B | 28800 | 15.2 | 12.6 | 26800 | 16900 | 13400 | 7.5 | 1.98 | 215712622 | No | USA | N/A
EL16KP1-030-230A** | CK40[C,U]T-30B-**+TDR | EL195UH040NE36B | R-454B | 28800 | 14.7 | 12.4 | 27000 | 17200 | 13500 | 7.5 | 1.96 | 215712623 | No | USA,Canada | N/A
EL16KP1-030-230A** | CK40[C,U]T-30B-**+TDR | EL195UH060NE36B | R-454B | 28800 | 14.7 | 12.4 | 26800 | 17000 | 13500 | 7.5 | 1.96 | 215712624 | No | USA,Canada | N/A
EL16KP1-030-230A** | CK40[C,U]T-30B-**+TDR | EL196UH030XE36B | R-454B | 28400 | 15.2 | 12.6 | 26400 | 16800 | 13300 | 7.5 | 1.96 | 215712625 | No | USA,Canada | N/A
EL16KP1-030-230A** | CK40[C,U]T-30B-**+TDR | EL196UH045XE36B | R-454B | 28800 | 14.7 | 12.4 | 27000 | 17100 | 13500 | 7.5 | 1.94 | 215712626 | No | USA,Canada | N/A
EL16KP1-030-230A** | CK40[C,U]T-30B-**+TDR | EL196UH070XE36B | R-454B | 28800 | 14.7 | 12.4 | 27000 | 17200 | 13500 | 7.5 | 1.96 | 215712627 | No | USA,Canada | N/A
EL16KP1-030-230A** | CK40[C,U]T-30B-**+TDR | EL280UH090E36B | R-454B | 28800 | 15.5 | 12.8 | 26600 | 16700 | 13200 | 7.5 | 1.98 | 215712628 | No | USA | N/A
EL16KP1-030-230A** | CK40[C,U]T-30B-**+TDR | EL280UH090E48B | R-454B | 29000 | 15.5 | 12.8 | 26800 | 17000 | 13300 | 7.5 | 1.98 | 215712629 | No | USA | N/A
EL16KP1-030-230A** | CK40[C,U]T-30B-**+TDR | EL280UH090XE48B | R-454B | 29000 | 15.5 | 12.8 | 26800 | 17000 | 13300 | 7.5 | 1.98 | 215712630 | No | USA | N/A
EL16KP1-030-230A** | CK40[C,U]T-30B-**+TDR | EL297UH045XE36B | R-454B | 29000 | 14.7 | 12.4 | 27000 | 17200 | 13500 | 7.5 | 1.96 | 215712631 | No | USA,Canada | N/A
EL16KP1-030-230A** | CK40[C,U]T-30B-**+TDR | EL297UH045XV36B | R-454B | 28600 | 14.7 | 12.4 | 26800 | 16900 | 13400 | 7.5 | 1.96 | 215712632 | No | USA,Canada | N/A
EL16KP1-030-230A** | CK40[C,U]T-30B-**+TDR | EL297UH070XE36B | R-454B | 29000 | 14.7 | 12.4 | 27000 | 17200 | 13500 | 7.5 | 1.96 | 215712633 | No | USA,Canada | N/A
EL16KP1-030-230A** | CK40[C,U]T-30B-**+TDR | EL297UH070XV36B | R-454B | 28800 | 15.2 | 12.6 | 26800 | 16900 | 13400 | 7.5 | 1.98 | 215712634 | No | USA,Canada | N/A
EL16KP1-030-230A** | CK40[C,U]T-30B-**+TDR | ML180UH070E36B | R-454B | 28600 | 15.5 | 12.8 | 26400 | 16800 | 13200 | 7.5 | 1.98 | 215712635 | No | USA | N/A
EL16KP1-030-230A** | CK40[C,U]T-30B-**+TDR | ML180UH070V36B | R-454B | 29000 | 15.5 | 12.8 | 26800 | 17000 | 13300 | 7.5 | 1.98 | 215712636 | No | USA | N/A
EL16KP1-030-230A** | CK40[C,U]T-30B-**+TDR | ML180UH070V48B | R-454B | 29000 | 15.5 | 12.8 | 26800 | 17000 | 13300 | 7.5 | 1.98 | 215712637 | No | USA | N/A
EL16KP1-030-230A** | CK40[C,U]T-30B-**+TDR | ML180UH070XE36B | R-454B | 28600 | 15.5 | 12.8 | 26400 | 16800 | 13200 | 7.5 | 1.98 | 215712638 | No | USA | N/A
EL16KP1-030-230A** | CK40[C,U]T-30B-**+TDR | ML180UH090E48B | R-454B | 29000 | 15.5 | 12.8 | 26800 | 17000 | 13300 | 7.5 | 2 | 215712639 | No | USA | N/A
EL16KP1-030-230A** | CK40[C,U]T-30B-**+TDR | ML180UH090V48B | R-454B | 28800 | 15.2 | 12.6 | 26800 | 16900 | 13300 | 7.5 | 1.96 | 215712640 | No | USA | N/A
EL16KP1-030-230A** | CK40[C,U]T-30B-**+TDR | ML180UH090XE48B | R-454B | 29000 | 15.5 | 12.8 | 26800 | 17000 | 13300 | 7.5 | 2 | 215712641 | No | USA | N/A
EL16KP1-030-230A** | CK40[C,U]T-30B-**+TDR | ML193UH030XE36B | R-454B | 28600 | 15.2 | 12.6 | 26600 | 16900 | 13300 | 7.5 | 1.96 | 215712642 | No | USA | N/A
EL16KP1-030-230A** | CK40[C,U]T-30B-**+TDR | ML193UH045XE36B | R-454B | 28400 | 15.2 | 12.6 | 26400 | 16800 | 13200 | 7.5 | 1.96 | 215712643 | No | USA | N/A
EL16KP1-030-230A** | CK40[C,U]T-30B-**+TDR | ML193UH070XE36B | R-454B | 29000 | 15.2 | 12.6 | 27000 | 17100 | 13500 | 7.5 | 1.98 | 215712644 | No | USA | N/A
EL16KP1-030-230A** | CK40[C,U]T-30B-**+TDR | ML196UH030XE36B | R-454B | 28400 | 15.2 | 12.6 | 26400 | 16800 | 13300 | 7.5 | 1.96 | 215712645 | No | USA,Canada | N/A
EL16KP1-030-230A** | CK40[C,U]T-30B-**+TDR | ML196UH045XE36B | R-454B | 28800 | 14.7 | 12.4 | 27000 | 17100 | 13500 | 7.5 | 1.94 | 215712646 | No | USA,Canada | N/A
EL16KP1-030-230A** | CK40[C,U]T-30B-**+TDR | ML196UH070XE36B | R-454B | 28800 | 14.7 | 12.4 | 27000 | 17200 | 13500 | 7.5 | 1.96 | 215712647 | No | USA,Canada | N/A
EL16KP1-030-230A** | CK40[C,U]T-30B-**+TDR | ML196UH070XE48B | R-454B | 29000 | 14.7 | 12.4 | 27000 | 17200 | 13500 | 7.5 | 1.96 | 215712648 | No | USA,Canada | N/A
EL16KP1-030-230A** | CK40[C,U]T-30B-**+TDR | ML296UH045XV36B | R-454B | 28600 | 15.2 | 12.6 | 26600 | 16800 | 13300 | 7.5 | 1.98 | 215712649 | No | USA,Canada | N/A
EL16KP1-030-230A** | CK40[C,U]T-30B-**+TDR | ML296UH070XV36B | R-454B | 28800 | 15.2 | 12.6 | 26800 | 16900 | 13300 | 7.5 | 1.98 | 215712650 | No | USA,Canada | N/A
EL16KP1-030-230A** | CK40[C,U]T-30B-**+TDR | SL280UH080NV48B | R-454B | 28800 | 15.2 | 12.6 | 26800 | 16900 | 13400 | 7.5 | 1.96 | 215712651 | No | USA | N/A
EL16KP1-030-230A** | CK40[C,U]T-30B-**+TDR | SL280UH090V36B | R-454B | 29000 | 15.5 | 12.8 | 26800 | 16800 | 13300 | 7.5 | 1.98 | 215712652 | No | USA | N/A
EL16KP1-030-230A** | CK40[C,U]T-30B-**+TDR | SL280UH090V48B | R-454B | 29000 | 15.5 | 12.8 | 26800 | 17000 | 13300 | 7.5 | 1.98 | 215712653 | No | USA | N/A
EL16KP1-030-230A** | CK40[C,U]T-30B-**+TDR | SL297UH040NV36B | R-454B | 28800 | 14.7 | 12.4 | 27000 | 17100 | 13500 | 7.5 | 1.94 | 215712654 | No | USA,Canada | N/A
EL16KP1-030-230A** | CK40[C,U]T-30B-**+TDR | SL297UH060NV36B | R-454B | 28800 | 15.2 | 12.6 | 26800 | 16900 | 13400 | 7.5 | 1.96 | 215712655 | No | USA,Canada | N/A
EL16KP1-030-230A** | CK40[C,U]T-30B-**+TDR | SLP99UH070XV36B | R-454B | 28800 | 15.2 | 12.6 | 26800 | 17000 | 13400 | 7.5 | 1.98 | 215712656 | No | USA,Canada | N/A
EL16KP1-030-230A** | CK40[C,U]T-36A-**+TDR | EL180UH040NE36A | R-454B | 29600 | 15.2 | 12.6 | 27000 | 17300 | 13800 | 7.5 | 1.94 | 215712657 | No | USA | N/A
EL16KP1-030-230A** | CK40[C,U]T-36A-**+TDR | EL180UH060NE36A | R-454B | 29600 | 15.2 | 12.6 | 27000 | 17300 | 13800 | 7.5 | 1.94 | 215712658 | No | USA | N/A
EL16KP1-030-230A** | CK40[C,U]T-36A-**+TDR | EL280UH045E36A | R-454B | 29600 | 16 | 13.2 | 26400 | 17000 | 13400 | 7.5 | 1.98 | 215712659 | No | USA | N/A
EL16KP1-030-230A** | CK40[C,U]T-36A-**+TDR | EL280UH070E36A | R-454B | 29600 | 15.5 | 13.2 | 26400 | 17000 | 13400 | 7.5 | 1.96 | 215712660 | No | USA | N/A
EL16KP1-030-230A** | CK40[C,U]T-36A-**+TDR | EL280UH070XE36A | R-454B | 29600 | 15.5 | 13.2 | 26400 | 17000 | 13400 | 7.5 | 1.96 | 215712661 | No | USA | N/A
EL16KP1-030-230A** | CK40[C,U]T-36A-**+TDR | ML180UH030V36A | R-454B | 29600 | 15.5 | 13.2 | 26600 | 17100 | 13600 | 7.5 | 1.98 | 215712662 | No | USA | N/A
EL16KP1-030-230A** | CK40[C,U]T-36A-**+TDR | ML180UH045E36A | R-454B | 29600 | 16 | 13.2 | 26200 | 16900 | 13300 | 7.5 | 1.96 | 215712663 | No | USA | N/A
EL16KP1-030-230A** | CK40[C,U]T-36A-**+TDR | ML180UH045V36A | R-454B | 29600 | 15.5 | 13.2 | 26600 | 17200 | 13600 | 7.5 | 1.98 | 215712664 | No | USA | N/A
EL16KP1-030-230A** | CK40[C,U]T-36A-**+TDR | ML180UH045XE36A | R-454B | 29600 | 16 | 13.2 | 26200 | 16900 | 13300 | 7.5 | 1.96 | 215712665 | No | USA | N/A
EL16KP1-030-230A** | CK40[C,U]T-36A-**+TDR | ML180UH070E36A | R-454B | 29600 | 15.5 | 13.2 | 26400 | 17000 | 13400 | 7.5 | 1.96 | 215712666 | No | USA | N/A
EL16KP1-030-230A** | CK40[C,U]T-36A-**+TDR | ML180UH070V36A | R-454B | 29600 | 15.5 | 13.2 | 26600 | 17100 | 13500 | 7.5 | 1.96 | 215712667 | No | USA | N/A
EL16KP1-030-230A** | CK40[C,U]T-36A-**+TDR | ML180UH070XE36A | R-454B | 29600 | 16 | 13.2 | 26400 | 16900 | 13300 | 7.5 | 1.96 | 215712668 | No | USA | N/A
EL16KP1-030-230A** | CK40[C,U]T-36A-**+TDR | SL280UH060NV36A | R-454B | 29600 | 15.5 | 13 | 26600 | 17100 | 13500 | 7.5 | 1.96 | 215712669 | No | USA | N/A
EL16KP1-030-230A** | CK40[C,U]T-36A-**+TDR | SL280UH070V36A | R-454B | 29600 | 15.5 | 13 | 26600 | 17100 | 13500 | 7.5 | 1.96 | 215712670 | No | USA | N/A
EL16KP1-030-230A** | CK40[C,U]T-36A-**+TDR | SL280UH070XV36A | R-454B | 29600 | 15.5 | 12.8 | 26600 | 17200 | 13600 | 7.5 | 1.94 | 215712671 | No | USA | N/A
EL16KP1-030-230A** | CK40[C,U]T-36B-**+TDR | EL180UH080NE48B | R-454B | 29600 | 15.5 | 12.8 | 26800 | 17300 | 13600 | 7.5 | 1.94 | 215712672 | No | USA | N/A
EL16KP1-030-230A** | CK40[C,U]T-36B-**+TDR | EL195UH040NE36B | R-454B | 29600 | 15.5 | 12.8 | 26800 | 17200 | 13700 | 7.5 | 1.96 | 215712673 | No | USA,Canada | N/A
EL16KP1-030-230A** | CK40[C,U]T-36B-**+TDR | EL195UH060NE36B | R-454B | 29600 | 15.2 | 12.8 | 26800 | 17200 | 13700 | 7.5 | 1.96 | 215712674 | No | USA,Canada | N/A
EL16KP1-030-230A** | CK40[C,U]T-36B-**+TDR | EL196UH030XE36B | R-454B | 29400 | 15.5 | 12.8 | 26400 | 17000 | 13400 | 7.5 | 1.94 | 215712675 | No | USA,Canada | N/A
EL16KP1-030-230A** | CK40[C,U]T-36B-**+TDR | EL196UH045XE36B | R-454B | 29600 | 15.2 | 12.6 | 26800 | 17300 | 13700 | 7.5 | 1.94 | 215712676 | No | USA,Canada | N/A
EL16KP1-030-230A** | CK40[C,U]T-36B-**+TDR | EL196UH070XE36B | R-454B | 29600 | 15.2 | 12.8 | 26800 | 17300 | 13700 | 7.5 | 1.94 | 215712677 | No | USA,Canada | N/A
EL16KP1-030-230A** | CK40[C,U]T-36B-**+TDR | EL280UH090E36B | R-454B | 29600 | 16 | 13.2 | 26400 | 17000 | 13300 | 7.5 | 1.98 | 215712678 | No | USA | N/A
EL16KP1-030-230A** | CK40[C,U]T-36B-**+TDR | EL280UH090E48B | R-454B | 29600 | 16 | 13.2 | 26600 | 17100 | 13500 | 7.5 | 1.98 | 215712679 | No | USA | N/A
EL16KP1-030-230A** | CK40[C,U]T-36B-**+TDR | EL280UH090XE48B | R-454B | 29600 | 16 | 13.2 | 26600 | 17100 | 13500 | 7.5 | 1.98 | 215712680 | No | USA | N/A
EL16KP1-030-230A** | CK40[C,U]T-36B-**+TDR | EL297UH045XE36B | R-454B | 29600 | 15.5 | 12.8 | 26800 | 17300 | 13700 | 7.5 | 1.96 | 215712681 | No | USA,Canada | N/A
EL16KP1-030-230A** | CK40[C,U]T-36B-**+TDR | EL297UH045XV36B | R-454B | 29600 | 15.5 | 12.8 | 26600 | 17200 | 13600 | 7.5 | 1.96 | 215712682 | No | USA,Canada | N/A
EL16KP1-030-230A** | CK40[C,U]T-36B-**+TDR | EL297UH070XE36B | R-454B | 29600 | 15.5 | 12.8 | 26800 | 17300 | 13700 | 7.5 | 1.96 | 215712683 | No | USA,Canada | N/A
EL16KP1-030-230A** | CK40[C,U]T-36B-**+TDR | EL297UH070XV36B | R-454B | 29600 | 15.5 | 13.2 | 26600 | 17100 | 13500 | 7.5 | 1.96 | 215712684 | No | USA,Canada | N/A
EL16KP1-030-230A** | CK40[C,U]T-36B-**+TDR | ML180UH070E36B | R-454B | 29600 | 16 | 13.2 | 26400 | 17000 | 13300 | 7.5 | 1.96 | 215712685 | No | USA | N/A
EL16KP1-030-230A** | CK40[C,U]T-36B-**+TDR | ML180UH070V36B | R-454B | 29600 | 16 | 13.2 | 26600 | 17000 | 13500 | 7.5 | 1.98 | 215712686 | No | USA | N/A
EL16KP1-030-230A** | CK40[C,U]T-36B-**+TDR | ML180UH070V48B | R-454B | 29600 | 16 | 13.2 | 26600 | 17100 | 13500 | 7.5 | 1.98 | 215712687 | No | USA | N/A
EL16KP1-030-230A** | CK40[C,U]T-36B-**+TDR | ML180UH070XE36B | R-454B | 29600 | 16 | 13.2 | 26400 | 17000 | 13300 | 7.5 | 1.96 | 215712688 | No | USA | N/A
EL16KP1-030-230A** | CK40[C,U]T-36B-**+TDR | ML180UH090E48B | R-454B | 29600 | 16 | 13.4 | 26600 | 17100 | 13400 | 7.8 | 1.98 | 215712689 | Yes | USA | No
EL16KP1-030-230A** | CK40[C,U]T-36B-**+TDR | ML180UH090V48B | R-454B | 29600 | 15.5 | 13.2 | 26600 | 17100 | 13500 | 7.5 | 1.96 | 215712690 | No | USA | N/A
EL16KP1-030-230A** | CK40[C,U]T-36B-**+TDR | ML180UH090XE48B | R-454B | 29600 | 16 | 13.4 | 26600 | 17100 | 13400 | 7.8 | 1.98 | 215712691 | Yes | USA | No
EL16KP1-030-230A** | CK40[C,U]T-36B-**+TDR | ML193UH030XE36B | R-454B | 29600 | 15.5 | 13 | 26400 | 17100 | 13400 | 7.5 | 1.96 | 215712692 | No | USA | N/A
EL16KP1-030-230A** | CK40[C,U]T-36B-**+TDR | ML193UH045XE36B | R-454B | 29600 | 15.5 | 13 | 26400 | 17000 | 13400 | 7.5 | 1.96 | 215712693 | No | USA | N/A
EL16KP1-030-230A** | CK40[C,U]T-36B-**+TDR | ML193UH070XE36B | R-454B | 29600 | 15.5 | 13 | 26800 | 17200 | 13600 | 7.5 | 1.96 | 215712694 | No | USA | N/A
EL16KP1-030-230A** | CK40[C,U]T-36B-**+TDR | ML196UH030XE36B | R-454B | 29400 | 15.5 | 12.8 | 26400 | 17000 | 13400 | 7.5 | 1.94 | 215712695 | No | USA,Canada | N/A
EL16KP1-030-230A** | CK40[C,U]T-36B-**+TDR | ML196UH045XE36B | R-454B | 29600 | 15.2 | 12.6 | 26800 | 17300 | 13700 | 7.5 | 1.94 | 215712696 | No | USA,Canada | N/A
EL16KP1-030-230A** | CK40[C,U]T-36B-**+TDR | ML196UH070XE36B | R-454B | 29600 | 15.2 | 12.8 | 26800 | 17300 | 13700 | 7.5 | 1.94 | 215712697 | No | USA,Canada | N/A
EL16KP1-030-230A** | CK40[C,U]T-36B-**+TDR | ML196UH070XE48B | R-454B | 29600 | 15.5 | 12.8 | 26800 | 17200 | 13700 | 7.5 | 1.96 | 215712698 | No | USA,Canada | N/A
EL16KP1-030-230A** | CK40[C,U]T-36B-**+TDR | ML296UH045XV36B | R-454B | 29600 | 15.5 | 13.2 | 26400 | 17000 | 13400 | 7.5 | 1.96 | 215712699 | No | USA,Canada | N/A
EL16KP1-030-230A** | CK40[C,U]T-36B-**+TDR | ML296UH070XV36B | R-454B | 29600 | 15.5 | 13.2 | 26600 | 17100 | 13500 | 7.5 | 1.96 | 215712700 | No | USA,Canada | N/A
EL16KP1-030-230A** | CK40[C,U]T-36B-**+TDR | SL280UH080NV48B | R-454B | 29600 | 15.5 | 13 | 26600 | 17100 | 13500 | 7.5 | 1.94 | 215712701 | No | USA | N/A
EL16KP1-030-230A** | CK40[C,U]T-36B-**+TDR | SL280UH090V36B | R-454B | 29600 | 16 | 13.2 | 26600 | 17000 | 13500 | 7.5 | 1.98 | 215712702 | No | USA | N/A
EL16KP1-030-230A** | CK40[C,U]T-36B-**+TDR | SL280UH090V48B | R-454B | 29600 | 15.5 | 13.2 | 26600 | 17100 | 13500 | 7.5 | 1.98 | 215712703 | No | USA | N/A
EL16KP1-030-230A** | CK40[C,U]T-36B-**+TDR | SL297UH040NV36B | R-454B | 29600 | 15.2 | 12.6 | 26800 | 17300 | 13700 | 7.5 | 1.94 | 215712704 | No | USA,Canada | N/A
EL16KP1-030-230A** | CK40[C,U]T-36B-**+TDR | SL297UH060NV36B | R-454B | 29600 | 15.5 | 12.8 | 26600 | 17100 | 13600 | 7.5 | 1.96 | 215712705 | No | USA,Canada | N/A
EL16KP1-030-230A** | CK40[C,U]T-36B-**+TDR | SLP99UH070XV36B | R-454B | 29600 | 15.5 | 13 | 26600 | 17100 | 13500 | 7.5 | 1.96 | 215712706 | No | USA,Canada | N/A
EL16KP1-030-230A** | CK40DT-42B-**+TDR | EL280DF090E48B | R-454B | 29600 | 14.7 | 12.6 | 29600 | 18700 | 14400 | 8.2 | 2.02 | 215712708 | No | USA | N/A
EL16KP1-030-230A** | CK40DT-42B-**+TDR | EL297DF045XE36B | R-454B | 29400 | 14.7 | 12.6 | 29400 | 18600 | 14300 | 8.1 | 2 | 215712709 | No | USA,Canada | N/A
EL16KP1-030-230A** | CK40DT-42B-**+TDR | EL297DF045XV36B | R-454B | 29600 | 14.7 | 12.6 | 29400 | 18600 | 14400 | 8.1 | 2.02 | 215712710 | No | USA,Canada | N/A
EL16KP1-030-230A** | CK40DT-42B-**+TDR | EL297DF070XE48B | R-454B | 29600 | 14.3 | 12.4 | 29400 | 18700 | 14400 | 8.1 | 2 | 215712711 | No | USA,Canada | N/A
EL16KP1-030-230A** | CK40DT-42B-**+TDR | EL297DF070XV48B | R-454B | 29400 | 14.3 | 12.2 | 29600 | 18800 | 14500 | 8.1 | 1.98 | 215712712 | No | USA,Canada | N/A
EL16KP1-030-230A** | CK40DT-42B-**+TDR | ML180DF070E36B | R-454B | 29400 | 14.7 | 12.6 | 29200 | 18500 | 14200 | 8.1 | 2.02 | 215712713 | No | USA | N/A
EL16KP1-030-230A** | CK40DT-42B-**+TDR | ML180DF090E48B | R-454B | 29600 | 14.7 | 12.8 | 29400 | 18500 | 14200 | 8.2 | 2.04 | 215712714 | No | USA | N/A
EL16KP1-030-230A** | CK40DT-42B-**+TDR | ML193DF045XE36B | R-454B | 29600 | 14.7 | 12.6 | 29600 | 18700 | 14400 | 8.1 | 2 | 215712715 | No | USA | N/A
EL16KP1-030-230A** | CK40DT-42B-**+TDR | ML193DF070XE36B | R-454B | 29600 | 14.7 | 12.6 | 29600 | 18700 | 14400 | 8.1 | 2 | 215712716 | No | USA | N/A
EL16KP1-030-230A** | CK40DT-42B-**+TDR | ML196DF045XE36B | R-454B | 29600 | 14.3 | 12.6 | 29600 | 18700 | 14400 | 8.1 | 2 | 215712717 | No | USA,Canada | N/A
EL16KP1-030-230A** | CK40DT-42B-**+TDR | ML196DF070XE48B | R-454B | 29600 | 14.3 | 12.4 | 29600 | 18700 | 14500 | 8.1 | 2 | 215712718 | No | USA,Canada | N/A
EL16KP1-030-230A** | CK40DT-42B-**+TDR | ML296DF070XV48B | R-454B | 29600 | 14.3 | 12.4 | 29600 | 18700 | 14400 | 8.1 | 2 | 215712719 | No | USA,Canada | N/A
EL16KP1-030-230A** | CK40DT-42B-**+TDR | SL280DF060NV36B | R-454B | 29600 | 14.7 | 12.6 | 29400 | 18600 | 14400 | 8.1 | 2.02 | 215712720 | No | USA | N/A
EL16KP1-030-230A** | CK40DT-42B-**+TDR | SL280DF090V48B | R-454B | 29600 | 14.7 | 12.6 | 29400 | 18600 | 14300 | 8.1 | 2 | 215712721 | No | USA | N/A
EL16KP1-030-230A** | CK40DT-42B-**+TDR | SLP99DF070XV36B | R-454B | 29600 | 14.7 | 12.6 | 29400 | 18600 | 14400 | 8.1 | 2 | 215712722 | No | USA,Canada | N/A
EL16KP1-030-230A** | CK40HT-30A-**+TDR | EL180UH060NE36A | R-454B | 29000 | 14.7 | 12.2 | 28200 | 17700 | 14000 | 7.5 | 1.84 | 215712723 | No | USA | N/A
EL16KP1-030-230A** | CK40HT-30A-**+TDR | EL280UH045E36A | R-454B | 28600 | 15.5 | 12.8 | 27600 | 17100 | 13600 | 7.5 | 1.86 | 215712724 | No | USA | N/A
EL16KP1-030-230A** | CK40HT-30A-**+TDR | EL280UH070E36A | R-454B | 29000 | 14.7 | 12.4 | 28000 | 17600 | 13900 | 7.5 | 1.84 | 215712725 | No | USA | N/A
EL16KP1-030-230A** | CK40HT-30A-**+TDR | EL280UH070XE36A | R-454B | 29000 | 14.7 | 12.4 | 28000 | 17600 | 13900 | 7.5 | 1.84 | 215712726 | No | USA | N/A
EL16KP1-030-230A** | CK40HT-30A-**+TDR | ML180UH030V36A | R-454B | 29000 | 15.2 | 12.6 | 27800 | 17300 | 13800 | 7.5 | 1.86 | 215712727 | No | USA | N/A
EL16KP1-030-230A** | CK40HT-30A-**+TDR | ML180UH045E36A | R-454B | 28400 | 15.5 | 12.8 | 27400 | 17000 | 13500 | 7.5 | 1.84 | 215712728 | No | USA | N/A
EL16KP1-030-230A** | CK40HT-30A-**+TDR | ML180UH045V36A | R-454B | 29000 | 15.2 | 12.6 | 27800 | 17400 | 13800 | 7.5 | 1.86 | 215712729 | No | USA | N/A
EL16KP1-030-230A** | CK40HT-30A-**+TDR | ML180UH045XE36A | R-454B | 28400 | 15.5 | 12.8 | 27400 | 17000 | 13500 | 7.5 | 1.84 | 215712730 | No | USA | N/A
EL16KP1-030-230A** | CK40HT-30A-**+TDR | ML180UH070E36A | R-454B | 28400 | 15.2 | 12.6 | 27400 | 17100 | 13600 | 7.5 | 1.84 | 215712731 | No | USA | N/A
EL16KP1-030-230A** | CK40HT-30A-**+TDR | ML180UH070V36A | R-454B | 28800 | 15.2 | 12.6 | 27800 | 17300 | 13700 | 7.5 | 1.84 | 215712732 | No | USA | N/A
EL16KP1-030-230A** | CK40HT-30A-**+TDR | ML180UH070XE36A | R-454B | 28400 | 15.5 | 12.6 | 27400 | 17100 | 13500 | 7.5 | 1.84 | 215712733 | No | USA | N/A
EL16KP1-030-230A** | CK40HT-30A-**+TDR | SL280UH060NV36A | R-454B | 29000 | 15.2 | 12.6 | 27800 | 17300 | 13800 | 7.5 | 1.86 | 215712734 | No | USA | N/A
EL16KP1-030-230A** | CK40HT-30A-**+TDR | SL280UH070V36A | R-454B | 28800 | 15.2 | 12.4 | 27800 | 17300 | 13800 | 7.5 | 1.84 | 215712735 | No | USA | N/A
EL16KP1-030-230A** | CK40HT-30A-**+TDR | SL280UH070XV36A | R-454B | 28800 | 15.2 | 12.4 | 27800 | 17300 | 13800 | 7.5 | 1.84 | 215712736 | No | USA | N/A
EL16KP1-030-230A** | CK40HT-30B-**+TDR | EL180UH080NE48B | R-454B | 29400 | 15.2 | 12.6 | 27000 | 17400 | 13700 | 7.8 | 1.94 | 215712737 | Yes | USA | No
EL16KP1-030-230A** | CK40HT-30B-**+TDR | EL195UH040NE36B | R-454B | 29200 | 14.7 | 12.4 | 27000 | 17400 | 13700 | 7.8 | 1.94 | 215712738 | No | USA,Canada | N/A
EL16KP1-030-230A** | CK40HT-30B-**+TDR | EL195UH060NE36B | R-454B | 29000 | 15.2 | 12.6 | 26600 | 17200 | 13500 | 7.8 | 1.96 | 215712739 | Yes | USA,Canada | No
EL16KP1-030-230A** | CK40HT-30B-**+TDR | EL196UH030XE36B | R-454B | 28800 | 15.2 | 12.6 | 26600 | 17200 | 13500 | 7.5 | 1.94 | 215712740 | No | USA,Canada | N/A
EL16KP1-030-230A** | CK40HT-30B-**+TDR | EL196UH045XE36B | R-454B | 29000 | 14.7 | 12.4 | 27000 | 17400 | 13700 | 7.8 | 1.94 | 215712741 | No | USA,Canada | N/A
EL16KP1-030-230A** | CK40HT-30B-**+TDR | EL196UH070XE36B | R-454B | 29200 | 14.7 | 12.4 | 27000 | 17400 | 13700 | 7.8 | 1.94 | 215712742 | No | USA,Canada | N/A
EL16KP1-030-230A** | CK40HT-30B-**+TDR | EL280UH090E36B | R-454B | 29200 | 15.5 | 13 | 26600 | 17100 | 13400 | 7.8 | 1.98 | 215712743 | Yes | USA | No
EL16KP1-030-230A** | CK40HT-30B-**+TDR | EL280UH090E48B | R-454B | 29400 | 15.5 | 12.8 | 26800 | 17200 | 13500 | 7.8 | 1.96 | 215712744 | Yes | USA | No
EL16KP1-030-230A** | CK40HT-30B-**+TDR | EL280UH090XE48B | R-454B | 29400 | 15.5 | 12.8 | 26800 | 17200 | 13500 | 7.8 | 1.96 | 215712745 | Yes | USA | No
EL16KP1-030-230A** | CK40HT-30B-**+TDR | EL297UH045XE36B | R-454B | 29000 | 15.5 | 12.8 | 26600 | 17100 | 13400 | 7.8 | 1.94 | 215712746 | Yes | USA,Canada | No
EL16KP1-030-230A** | CK40HT-30B-**+TDR | EL297UH045XV36B | R-454B | 29000 | 15.2 | 12.4 | 26800 | 17300 | 13600 | 7.8 | 1.94 | 215712747 | Yes | USA,Canada | No
EL16KP1-030-230A** | CK40HT-30B-**+TDR | EL297UH070XE36B | R-454B | 29200 | 15.2 | 12.4 | 27000 | 17400 | 13700 | 7.8 | 1.96 | 215712748 | Yes | USA,Canada | No
EL16KP1-030-230A** | CK40HT-30B-**+TDR | EL297UH070XV36B | R-454B | 29200 | 15.2 | 12.6 | 26800 | 17200 | 13500 | 7.8 | 1.96 | 215712749 | Yes | USA,Canada | No
EL16KP1-030-230A** | CK40HT-30B-**+TDR | ML180UH070E36B | R-454B | 28800 | 15.5 | 12.8 | 26600 | 17100 | 13400 | 7.8 | 1.96 | 215712750 | Yes | USA | No
EL16KP1-030-230A** | CK40HT-30B-**+TDR | ML180UH070V36B | R-454B | 29400 | 15.5 | 12.8 | 26800 | 17200 | 13500 | 7.8 | 1.98 | 215712751 | Yes | USA | No
EL16KP1-030-230A** | CK40HT-30B-**+TDR | ML180UH070V48B | R-454B | 29400 | 15.5 | 12.8 | 26800 | 17200 | 13500 | 7.8 | 1.98 | 215712752 | Yes | USA | No
EL16KP1-030-230A** | CK40HT-30B-**+TDR | ML180UH070XE36B | R-454B | 28800 | 15.5 | 12.8 | 26600 | 17100 | 13400 | 7.8 | 1.96 | 215712753 | Yes | USA | No
EL16KP1-030-230A** | CK40HT-30B-**+TDR | ML180UH090E48B | R-454B | 29400 | 15.5 | 12.8 | 26800 | 17200 | 13500 | 7.8 | 1.98 | 215712754 | Yes | USA | No
EL16KP1-030-230A** | CK40HT-30B-**+TDR | ML180UH090V48B | R-454B | 29200 | 15.5 | 12.8 | 26800 | 17200 | 13500 | 7.8 | 1.96 | 215712755 | Yes | USA | No
EL16KP1-030-230A** | CK40HT-30B-**+TDR | ML180UH090XE48B | R-454B | 29400 | 15.5 | 12.8 | 26800 | 17200 | 13500 | 7.8 | 1.98 | 215712756 | Yes | USA | No
EL16KP1-030-230A** | CK40HT-30B-**+TDR | ML193UH030XE36B | R-454B | 29000 | 15.2 | 12.6 | 26800 | 17200 | 13500 | 7.8 | 1.96 | 215712757 | Yes | USA | No
EL16KP1-030-230A** | CK40HT-30B-**+TDR | ML193UH045XE36B | R-454B | 28800 | 15.2 | 12.6 | 26600 | 17100 | 13400 | 7.5 | 1.94 | 215712758 | No | USA | N/A
EL16KP1-030-230A** | CK40HT-30B-**+TDR | ML193UH070XE36B | R-454B | 29400 | 15.2 | 12.6 | 27000 | 17300 | 13700 | 7.8 | 1.96 | 215712759 | Yes | USA | No
EL16KP1-030-230A** | CK40HT-30B-**+TDR | ML196UH030XE36B | R-454B | 28800 | 15.2 | 12.6 | 26600 | 17200 | 13500 | 7.5 | 1.94 | 215712760 | No | USA,Canada | N/A
EL16KP1-030-230A** | CK40HT-30B-**+TDR | ML196UH045XE36B | R-454B | 29000 | 14.7 | 12.4 | 27000 | 17400 | 13700 | 7.8 | 1.94 | 215712761 | No | USA,Canada | N/A
EL16KP1-030-230A** | CK40HT-30B-**+TDR | ML196UH070XE36B | R-454B | 29400 | 15.2 | 12.6 | 27000 | 17300 | 13600 | 7.8 | 1.96 | 215712762 | Yes | USA,Canada | No
EL16KP1-030-230A** | CK40HT-30B-**+TDR | ML196UH070XE48B | R-454B | 29200 | 14.7 | 12.4 | 27000 | 17400 | 13700 | 7.8 | 1.94 | 215712763 | No | USA,Canada | N/A
EL16KP1-030-230A** | CK40HT-30B-**+TDR | ML296UH045XV36B | R-454B | 29000 | 15.5 | 12.8 | 26600 | 17100 | 13500 | 7.8 | 1.96 | 215712764 | Yes | USA,Canada | No
EL16KP1-030-230A** | CK40HT-30B-**+TDR | ML296UH070XV36B | R-454B | 29200 | 15.5 | 12.8 | 26800 | 17200 | 13500 | 7.8 | 1.96 | 215712765 | Yes | USA,Canada | No
EL16KP1-030-230A** | CK40HT-30B-**+TDR | SL280UH080NV48B | R-454B | 29000 | 15.2 | 12.6 | 26800 | 17300 | 13600 | 7.8 | 1.94 | 215712766 | Yes | USA | No
EL16KP1-030-230A** | CK40HT-30B-**+TDR | SL280UH090V36B | R-454B | 29200 | 15.5 | 12.8 | 26800 | 17200 | 13500 | 7.8 | 1.96 | 215712767 | Yes | USA | No
EL16KP1-030-230A** | CK40HT-30B-**+TDR | SL280UH090V48B | R-454B | 29200 | 15.5 | 12.8 | 26800 | 17200 | 13500 | 7.8 | 1.96 | 215712768 | Yes | USA | No
EL16KP1-030-230A** | CK40HT-30B-**+TDR | SL297UH040NV36B | R-454B | 29000 | 14.7 | 12.4 | 27000 | 17400 | 13700 | 7.8 | 1.94 | 215712769 | No | USA,Canada | N/A
EL16KP1-030-230A** | CK40HT-30B-**+TDR | SL297UH060NV36B | R-454B | 29200 | 15.2 | 12.6 | 26800 | 17300 | 13600 | 7.8 | 1.94 | 215712770 | Yes | USA,Canada | No
EL16KP1-030-230A** | CK40HT-30B-**+TDR | SLP99UH070XV36B | R-454B | 29200 | 15.2 | 12.6 | 26800 | 17300 | 13600 | 7.8 | 1.96 | 215712771 | Yes | USA,Canada | No
EL16KP1-030-230A** | CK40HT-36A-**+TDR | EL180UH060NE36A | R-454B | 28600 | 14.3 | 12.2 | 27400 | 17600 | 13800 | 7.5 | 1.8 | 215712772 | No | USA | N/A
EL16KP1-030-230A** | CK40HT-36A-**+TDR | EL280UH045E36A | R-454B | 28200 | 15.2 | 12.6 | 26800 | 17100 | 13400 | 7.5 | 1.82 | 215712773 | No | USA | N/A
EL16KP1-030-230A** | CK40HT-36A-**+TDR | EL280UH070E36A | R-454B | 28600 | 14.7 | 12.2 | 27200 | 17500 | 13700 | 7.5 | 1.8 | 215712774 | No | USA | N/A
EL16KP1-030-230A** | CK40HT-36A-**+TDR | EL280UH070XE36A | R-454B | 28600 | 14.7 | 12.2 | 27200 | 17500 | 13700 | 7.5 | 1.8 | 215712775 | No | USA | N/A
EL16KP1-030-230A** | CK40HT-36A-**+TDR | ML180UH030V36A | R-454B | 28600 | 14.7 | 12.4 | 27200 | 17300 | 13600 | 7.5 | 1.82 | 215712776 | No | USA | N/A
EL16KP1-030-230A** | CK40HT-36A-**+TDR | ML180UH045E36A | R-454B | 28000 | 15.2 | 12.6 | 26600 | 17000 | 13300 | 7.5 | 1.8 | 215712777 | No | USA | N/A
EL16KP1-030-230A** | CK40HT-36A-**+TDR | ML180UH045V36A | R-454B | 28400 | 14.7 | 12.4 | 27200 | 17300 | 13600 | 7.5 | 1.82 | 215712778 | No | USA | N/A
EL16KP1-030-230A** | CK40HT-36A-**+TDR | ML180UH045XE36A | R-454B | 28000 | 15.2 | 12.6 | 26600 | 17000 | 13300 | 7.5 | 1.8 | 215712779 | No | USA | N/A
EL16KP1-030-230A** | CK40HT-36A-**+TDR | ML180UH070E36A | R-454B | 28000 | 14.7 | 12.4 | 26600 | 17100 | 13400 | 7.5 | 1.8 | 215712780 | No | USA | N/A
EL16KP1-030-230A** | CK40HT-36A-**+TDR | ML180UH070V36A | R-454B | 28400 | 14.7 | 12.4 | 27000 | 17300 | 13600 | 7.5 | 1.82 | 215712781 | No | USA | N/A
EL16KP1-030-230A** | CK40HT-36A-**+TDR | ML180UH070XE36A | R-454B | 28000 | 15.2 | 12.6 | 26600 | 17000 | 13300 | 7.5 | 1.8 | 215712782 | No | USA | N/A
EL16KP1-030-230A** | CK40HT-36A-**+TDR | SL280UH060NV36A | R-454B | 28400 | 14.7 | 12.4 | 27000 | 17300 | 13600 | 7.5 | 1.82 | 215712783 | No | USA | N/A
EL16KP1-030-230A** | CK40HT-36A-**+TDR | SL280UH070V36A | R-454B | 28400 | 14.7 | 12.4 | 27000 | 17300 | 13600 | 7.5 | 1.82 | 215712784 | No | USA | N/A
EL16KP1-030-230A** | CK40HT-36A-**+TDR | SL280UH070XV36A | R-454B | 28200 | 14.7 | 12.2 | 27200 | 17400 | 13700 | 7.5 | 1.8 | 215712785 | No | USA | N/A
EL16KP1-030-230A** | CK40HT-36B-**+TDR | EL180UH080NE48B | R-454B | 28800 | 14.3 | 12 | 27600 | 17400 | 13800 | 7.5 | 1.82 | 215712786 | No | USA | N/A
EL16KP1-030-230A** | CK40HT-36B-**+TDR | EL195UH040NE36B | R-454B | 28600 | 14.3 | 12 | 27600 | 17400 | 13800 | 7.5 | 1.82 | 215712787 | No | USA,Canada | N/A
EL16KP1-030-230A** | CK40HT-36B-**+TDR | EL195UH060NE36B | R-454B | 28600 | 14.3 | 12 | 27600 | 17400 | 13800 | 7.5 | 1.82 | 215712788 | No | USA,Canada | N/A
EL16KP1-030-230A** | CK40HT-36B-**+TDR | EL196UH030XE36B | R-454B | 28200 | 14.3 | 12.2 | 27200 | 17100 | 13500 | 7.5 | 1.8 | 215712789 | No | USA,Canada | N/A
EL16KP1-030-230A** | CK40HT-36B-**+TDR | EL196UH045XE36B | R-454B | 28600 | 14.3 | 12 | 27600 | 17400 | 13800 | 7.5 | 1.82 | 215712790 | No | USA,Canada | N/A
EL16KP1-030-230A** | CK40HT-36B-**+TDR | EL196UH070XE36B | R-454B | 28600 | 14.3 | 12 | 27600 | 17400 | 13800 | 7.5 | 1.82 | 215712791 | No | USA,Canada | N/A
EL16KP1-030-230A** | CK40HT-36B-**+TDR | EL280UH090E36B | R-454B | 28600 | 14.7 | 12.6 | 27200 | 17100 | 13500 | 7.5 | 1.84 | 215712792 | No | USA | N/A
EL16KP1-030-230A** | CK40HT-36B-**+TDR | EL280UH090E48B | R-454B | 28800 | 14.7 | 12.4 | 27400 | 17200 | 13600 | 7.5 | 1.84 | 215712793 | No | USA | N/A
EL16KP1-030-230A** | CK40HT-36B-**+TDR | EL280UH090XE48B | R-454B | 28800 | 14.7 | 12.4 | 27400 | 17200 | 13600 | 7.5 | 1.84 | 215712794 | No | USA | N/A
EL16KP1-030-230A** | CK40HT-36B-**+TDR | EL297UH045XE36B | R-454B | 28400 | 14.7 | 12.4 | 27200 | 17100 | 13500 | 7.5 | 1.82 | 215712795 | No | USA,Canada | N/A
EL16KP1-030-230A** | CK40HT-36B-**+TDR | EL297UH045XV36B | R-454B | 28400 | 14.3 | 12 | 27400 | 17300 | 13700 | 7.5 | 1.82 | 215712796 | No | USA,Canada | N/A
EL16KP1-030-230A** | CK40HT-36B-**+TDR | EL297UH070XE36B | R-454B | 28800 | 14.3 | 12.2 | 27600 | 17400 | 13800 | 7.5 | 1.82 | 215712797 | No | USA,Canada | N/A
EL16KP1-030-230A** | CK40HT-36B-**+TDR | EL297UH070XV36B | R-454B | 28600 | 14.7 | 12.2 | 27400 | 17200 | 13600 | 7.5 | 1.82 | 215712798 | No | USA,Canada | N/A
EL16KP1-030-230A** | CK40HT-36B-**+TDR | ML180UH070E36B | R-454B | 28400 | 14.7 | 12.4 | 27000 | 17000 | 13500 | 7.5 | 1.84 | 215712799 | No | USA | N/A
EL16KP1-030-230A** | CK40HT-36B-**+TDR | ML180UH070V36B | R-454B | 28800 | 14.7 | 12.4 | 27400 | 17200 | 13600 | 7.5 | 1.84 | 215712800 | No | USA | N/A
EL16KP1-030-230A** | CK40HT-36B-**+TDR | ML180UH070V48B | R-454B | 28800 | 14.7 | 12.4 | 27400 | 17200 | 13600 | 7.5 | 1.84 | 215712801 | No | USA | N/A
EL16KP1-030-230A** | CK40HT-36B-**+TDR | ML180UH070XE36B | R-454B | 28400 | 14.7 | 12.4 | 27000 | 17000 | 13500 | 7.5 | 1.84 | 215712802 | No | USA | N/A
EL16KP1-030-230A** | CK40HT-36B-**+TDR | ML180UH090E48B | R-454B | 28800 | 14.7 | 12.4 | 27400 | 17200 | 13600 | 7.5 | 1.86 | 215712803 | No | USA | N/A
EL16KP1-030-230A** | CK40HT-36B-**+TDR | ML180UH090V48B | R-454B | 28600 | 14.7 | 12.2 | 27400 | 17200 | 13600 | 7.5 | 1.82 | 215712804 | No | USA | N/A
EL16KP1-030-230A** | CK40HT-36B-**+TDR | ML180UH090XE48B | R-454B | 28800 | 14.7 | 12.4 | 27400 | 17200 | 13600 | 7.5 | 1.86 | 215712805 | No | USA | N/A
EL16KP1-030-230A** | CK40HT-36B-**+TDR | ML193UH030XE36B | R-454B | 28400 | 14.7 | 12.2 | 27200 | 17100 | 13600 | 7.5 | 1.82 | 215712806 | No | USA | N/A
EL16KP1-030-230A** | CK40HT-36B-**+TDR | ML193UH045XE36B | R-454B | 28200 | 14.7 | 12.2 | 27200 | 17000 | 13500 | 7.5 | 1.82 | 215712807 | No | USA | N/A
EL16KP1-030-230A** | CK40HT-36B-**+TDR | ML193UH070XE36B | R-454B | 28800 | 14.3 | 12.2 | 27600 | 17300 | 13800 | 7.5 | 1.84 | 215712808 | No | USA | N/A
EL16KP1-030-230A** | CK40HT-36B-**+TDR | ML196UH030XE36B | R-454B | 28200 | 14.3 | 12.2 | 27200 | 17100 | 13500 | 7.5 | 1.8 | 215712809 | No | USA,Canada | N/A
EL16KP1-030-230A** | CK40HT-36B-**+TDR | ML196UH045XE36B | R-454B | 28600 | 14.3 | 12 | 27600 | 17400 | 13800 | 7.5 | 1.82 | 215712810 | No | USA,Canada | N/A
EL16KP1-030-230A** | CK40HT-36B-**+TDR | ML196UH070XE36B | R-454B | 28800 | 14.7 | 12.2 | 27600 | 17300 | 13700 | 7.5 | 1.84 | 215712811 | No | USA,Canada | N/A
EL16KP1-030-230A** | CK40HT-36B-**+TDR | ML196UH070XE48B | R-454B | 28600 | 14.3 | 12 | 27600 | 17400 | 13800 | 7.5 | 1.82 | 215712812 | No | USA,Canada | N/A
EL16KP1-030-230A** | CK40HT-36B-**+TDR | ML296UH045XV36B | R-454B | 28400 | 14.7 | 12.2 | 27200 | 17100 | 13500 | 7.5 | 1.82 | 215712813 | No | USA,Canada | N/A
EL16KP1-030-230A** | CK40HT-36B-**+TDR | ML296UH070XV36B | R-454B | 28600 | 14.7 | 12.2 | 27400 | 17200 | 13600 | 7.5 | 1.84 | 215712814 | No | USA,Canada | N/A
EL16KP1-030-230A** | CK40HT-36B-**+TDR | SL280UH080NV48B | R-454B | 28600 | 14.3 | 12.2 | 27400 | 17200 | 13700 | 7.5 | 1.82 | 215712815 | No | USA | N/A
EL16KP1-030-230A** | CK40HT-36B-**+TDR | SL280UH090V36B | R-454B | 28600 | 14.7 | 12.4 | 27400 | 17100 | 13600 | 7.5 | 1.84 | 215712816 | No | USA | N/A
EL16KP1-030-230A** | CK40HT-36B-**+TDR | SL280UH090V48B | R-454B | 28600 | 14.7 | 12.4 | 27400 | 17200 | 13600 | 7.5 | 1.84 | 215712817 | No | USA | N/A
EL16KP1-030-230A** | CK40HT-36B-**+TDR | SL297UH040NV36B | R-454B | 28600 | 14.3 | 12 | 27600 | 17400 | 13800 | 7.5 | 1.82 | 215712818 | No | USA,Canada | N/A
EL16KP1-030-230A** | CK40HT-36B-**+TDR | SL297UH060NV36B | R-454B | 28600 | 14.3 | 12.2 | 27400 | 17300 | 13700 | 7.5 | 1.82 | 215712819 | No | USA,Canada | N/A
EL16KP1-030-230A** | CK40HT-36B-**+TDR | SLP99UH070XV36B | R-454B | 28600 | 14.7 | 12.2 | 27400 | 17200 | 13600 | 7.5 | 1.82 | 215712820 | No | USA,Canada | N/A
EL16KP1-030-230A** | CK40HT-36C-**+TDR | EL195UH080NE48C | R-454B | 29200 | 14.3 | 12.4 | 27400 | 17400 | 13800 | 7.8 | 1.94 | 215712821 | No | USA,Canada | N/A
EL16KP1-030-230A** | CK40HT-36C-**+TDR | EL195UH100NE60C | R-454B | 29600 | 14.3 | 12.6 | 27400 | 17400 | 13800 | 8 | 1.94 | 215712822 | No | USA,Canada | N/A
EL16KP1-030-230A** | CK40HT-36C-**+TDR | EL196UH090XE48C | R-454B | 29400 | 14.7 | 12.6 | 27200 | 17300 | 13700 | 8 | 1.96 | 215712823 | No | USA,Canada | N/A
EL16KP1-030-230A** | CK40HT-36C-**+TDR | EL196UH110XE60C | R-454B | 29600 | 14.7 | 12.6 | 27600 | 17400 | 13800 | 8 | 1.94 | 215712824 | No | USA,Canada | N/A
EL16KP1-030-230A** | CK40HT-36C-**+TDR | EL280UH110E48C | R-454B | 29600 | 14.7 | 12.8 | 27200 | 17300 | 13700 | 8 | 1.96 | 215712825 | No | USA | N/A
EL16KP1-030-230A** | CK40HT-36C-**+TDR | EL280UH110E60C | R-454B | 29600 | 14.7 | 12.6 | 27600 | 17400 | 13800 | 8 | 1.94 | 215712826 | No | USA | N/A
EL16KP1-030-230A** | CK40HT-36C-**+TDR | EL280UH110XE60C | R-454B | 29600 | 14.7 | 12.6 | 27600 | 17400 | 13800 | 8 | 1.94 | 215712827 | No | USA | N/A
EL16KP1-030-230A** | CK40HT-36C-**+TDR | EL297UH090XE48C | R-454B | 29400 | 14.7 | 12.6 | 27200 | 17300 | 13700 | 8 | 1.96 | 215712828 | No | USA,Canada | N/A
EL16KP1-030-230A** | CK40HT-36C-**+TDR | EL297UH090XV36C | R-454B | 29000 | 14.7 | 12.6 | 27200 | 17300 | 13700 | 7.8 | 1.94 | 215712829 | No | USA,Canada | N/A
EL16KP1-030-230A** | CK40HT-36C-**+TDR | EL297UH090XV48C | R-454B | 29200 | 14.3 | 12.4 | 27200 | 17400 | 13700 | 7.8 | 1.94 | 215712830 | No | USA,Canada | N/A
EL16KP1-030-230A** | CK40HT-36C-**+TDR | EL297UH110XE60C | R-454B | 29600 | 14.7 | 12.6 | 27400 | 17400 | 13800 | 8 | 1.96 | 215712831 | No | USA,Canada | N/A
EL16KP1-030-230A** | CK40HT-36C-**+TDR | EL297UH110XV48C | R-454B | 29200 | 14.7 | 12.8 | 27000 | 17200 | 13600 | 8 | 1.96 | 215712832 | No | USA,Canada | N/A
EL16KP1-030-230A** | CK40HT-36C-**+TDR | ML180UH090E60C | R-454B | 29600 | 14.7 | 12.8 | 27400 | 17400 | 13800 | 8 | 1.96 | 215712833 | No | USA | N/A
EL16KP1-030-230A** | CK40HT-36C-**+TDR | ML180UH110E60C | R-454B | 29400 | 14.7 | 12.8 | 27200 | 17300 | 13600 | 8 | 1.96 | 215712834 | No | USA | N/A
EL16KP1-030-230A** | CK40HT-36C-**+TDR | ML180UH110XE60C | R-454B | 29400 | 14.7 | 12.8 | 27200 | 17300 | 13600 | 8 | 1.96 | 215712835 | No | USA | N/A
EL16KP1-030-230A** | CK40HT-36C-**+TDR | ML193UH090XE36C | R-454B | 29000 | 14.7 | 12.6 | 27000 | 17200 | 13600 | 8 | 1.94 | 215712836 | No | USA | N/A
EL16KP1-030-230A** | CK40HT-36C-**+TDR | ML193UH090XE48C | R-454B | 29200 | 14.7 | 12.6 | 27200 | 17200 | 13600 | 8 | 1.94 | 215712837 | No | USA | N/A
EL16KP1-030-230A** | CK40HT-36C-**+TDR | ML193UH110XE48C | R-454B | 29400 | 14.7 | 12.6 | 27200 | 17300 | 13700 | 8 | 1.96 | 215712838 | No | USA | N/A
EL16KP1-030-230A** | CK40HT-36C-**+TDR | ML193UH110XE60C | R-454B | 29600 | 14.7 | 12.6 | 27400 | 17400 | 13800 | 8 | 1.96 | 215712839 | No | USA | N/A
EL16KP1-030-230A** | CK40HT-36C-**+TDR | ML196UH090XE36C | R-454B | 29200 | 14.7 | 12.6 | 27200 | 17300 | 13600 | 7.8 | 1.94 | 215712840 | No | USA,Canada | N/A
EL16KP1-030-230A** | CK40HT-36C-**+TDR | ML196UH090XE48C | R-454B | 29200 | 14.7 | 12.6 | 27200 | 17300 | 13700 | 8 | 1.96 | 215712841 | No | USA,Canada | N/A
EL16KP1-030-230A** | CK40HT-36C-**+TDR | ML196UH090XE60C | R-454B | 29600 | 14.7 | 12.6 | 27400 | 17400 | 13800 | 8 | 1.96 | 215712842 | No | USA,Canada | N/A
EL16KP1-030-230A** | CK40HT-36C-**+TDR | ML196UH110XE60C | R-454B | 29600 | 14.7 | 12.6 | 27600 | 17400 | 13800 | 8 | 1.94 | 215712843 | No | USA,Canada | N/A
EL16KP1-030-230A** | CK40HT-36C-**+TDR | ML296UH090XV48C | R-454B | 29000 | 14.7 | 12.6 | 27000 | 17200 | 13600 | 7.8 | 1.94 | 215712844 | No | USA,Canada | N/A
EL16KP1-030-230A** | CK40HT-36C-**+TDR | ML296UH110XV60C | R-454B | 29400 | 14.7 | 12.6 | 27400 | 17300 | 13700 | 8 | 1.94 | 215712845 | No | USA,Canada | N/A
EL16KP1-030-230A** | CK40HT-36C-**+TDR | SL297UH080NV48C | R-454B | 29000 | 14.3 | 12.2 | 27200 | 17400 | 13800 | 7.8 | 1.92 | 215712846 | No | USA,Canada | N/A
EL16KP1-030-230A** | CK40HT-36C-**+TDR | SLP99UH090XV36C | R-454B | 29000 | 14.3 | 12.4 | 27200 | 17300 | 13700 | 7.8 | 1.94 | 215712847 | No | USA,Canada | N/A
EL16KP1-030-230A** | CK40HT-36C-**+TDR | SLP99UH090XV48C | R-454B | 29400 | 14.7 | 12.6 | 27200 | 17300 | 13700 | 7.8 | 1.94 | 215712848 | No | USA,Canada | N/A
EL16KP1-036-230A** | CBK43UHET-036-DV-** | - - - | R-454B | 35400 | 14.7 | 12 | 34800 | 22400 | 17800 | 7.8 | 1.96 | 218330842 | No | USA,Canada | N/A
EL16KP1-036-230A** | CBK45UHET-036-230-** | - - - | R-454B | 36000 | 15.2 | 13 | 34400 | 20600 | 15900 | 7.8 | 1.9 | 215739595 | Yes | USA,Canada | No
EL16KP1-036-230A** | CBK45UHET-042-230-** | - - - | R-454B | 36000 | 14.7 | 12.4 | 34800 | 20800 | 16100 | 7.5 | 1.88 | 215863849 | No | USA,Canada | N/A
EL16KP1-036-230A** | CBK45UHPT-036-230-** | - - - | R-454B | 36000 | 14.3 | 12.6 | 34600 | 20800 | 16100 | 7.5 | 1.86 | 215739594 | No | USA,Canada | N/A
EL16KP1-036-230A** | CBK45UHPT-042-230-** | - - - | R-454B | 36000 | 14.7 | 12.4 | 34400 | 20600 | 15800 | 7.5 | 1.84 | 215863853 | No | USA,Canada | N/A
EL16KP1-036-230A** | CBK45UHVT-036-230-** | - - - | R-454B | 36000 | 15.2 | 13 | 34200 | 20400 | 15700 | 7.8 | 1.9 | 215739596 | Yes | USA,Canada | No
EL16KP1-036-230A** | CBK45UHVT-042-230-** | - - - | R-454B | 36000 | 14.7 | 12.6 | 34600 | 20600 | 16100 | 7.5 | 1.88 | 215863850 | No | USA,Canada | N/A
EL16KP1-036-230A** | CBK47UHET-036-230-** | - - - | R-454B | 35400 | 15.2 | 12.8 | 35600 | 20400 | 16600 | 8 | 2.04 | 215739597 | Yes | USA,Canada | No
EL16KP1-036-230A** | CBK47UHET-036-460-** | - - - | R-454B | 35400 | 15.2 | 12.8 | 35600 | 20400 | 16600 | 8 | 2.04 | 217595431 | Yes | USA,Canada | No
EL16KP1-036-230A** | CBK47UHET-042-230-** | - - - | R-454B | 36000 | 16 | 13.2 | 34000 | 20000 | 16300 | 7.8 | 2.06 | 215863851 | Yes | USA,Canada | No
EL16KP1-036-230A** | CBK48MVT-036-230-** | - - - | R-454B | 35400 | 14.7 | 12.6 | 35600 | 20600 | 16800 | 8 | 2.04 | 215739598 | No | USA,Canada | N/A
EL16KP1-036-230A** | CBK48MVT-042-230-** | - - - | R-454B | 36000 | 16 | 13.4 | 34200 | 20200 | 16300 | 7.8 | 2.06 | 215863852 | Yes | USA,Canada | No
EL16KP1-036-230A** | CK40[C,U]T-36A-**+TDR | EL180UH060NE36A | R-454B | 36000 | 14.7 | 12.6 | 33800 | 20200 | 16400 | 7.5 | 1.84 | 215744769 | No | USA | N/A
EL16KP1-036-230A** | CK40[C,U]T-36A-**+TDR | EL280UH045E36A | R-454B | 36000 | 14.7 | 12.6 | 34000 | 20400 | 16600 | 7.5 | 1.86 | 215744770 | No | USA | N/A
EL16KP1-036-230A** | CK40[C,U]T-36A-**+TDR | EL280UH070E36A | R-454B | 36000 | 14.7 | 12.6 | 34000 | 20400 | 16600 | 7.5 | 1.84 | 215744771 | No | USA | N/A
EL16KP1-036-230A** | CK40[C,U]T-36A-**+TDR | EL280UH070XE36A | R-454B | 36000 | 14.7 | 12.6 | 34000 | 20400 | 16600 | 7.5 | 1.84 | 215744772 | No | USA | N/A
EL16KP1-036-230A** | CK40[C,U]T-36A-**+TDR | ML180UH030V36A | R-454B | 36000 | 14.7 | 12.6 | 33800 | 20200 | 16500 | 7.5 | 1.86 | 215744773 | No | USA | N/A
EL16KP1-036-230A** | CK40[C,U]T-36A-**+TDR | ML180UH045E36A | R-454B | 36000 | 15.2 | 12.8 | 33600 | 20000 | 16300 | 7.5 | 1.86 | 215744774 | No | USA | N/A
EL16KP1-036-230A** | CK40[C,U]T-36A-**+TDR | ML180UH045V36A | R-454B | 36000 | 14.7 | 12.6 | 34000 | 20200 | 16600 | 7.5 | 1.86 | 215744775 | No | USA | N/A
EL16KP1-036-230A** | CK40[C,U]T-36A-**+TDR | ML180UH045XE36A | R-454B | 36000 | 15.2 | 12.8 | 33600 | 20000 | 16300 | 7.5 | 1.86 | 215744776 | No | USA | N/A
EL16KP1-036-230A** | CK40[C,U]T-36A-**+TDR | ML180UH070E36A | R-454B | 36000 | 14.7 | 12.6 | 33800 | 20200 | 16400 | 7.5 | 1.84 | 215744777 | No | USA | N/A
EL16KP1-036-230A** | CK40[C,U]T-36A-**+TDR | ML180UH070V36A | R-454B | 36000 | 14.7 | 12.4 | 34000 | 20400 | 16700 | 7.5 | 1.86 | 215744778 | No | USA | N/A
EL16KP1-036-230A** | CK40[C,U]T-36A-**+TDR | ML180UH070XE36A | R-454B | 36000 | 14.7 | 12.6 | 33800 | 20000 | 16400 | 7.5 | 1.86 | 215744779 | No | USA | N/A
EL16KP1-036-230A** | CK40[C,U]T-36A-**+TDR | SL280UH060NV36A | R-454B | 36000 | 15.2 | 12.8 | 33800 | 20200 | 16500 | 7.5 | 1.86 | 215744780 | No | USA | N/A
EL16KP1-036-230A** | CK40[C,U]T-36A-**+TDR | SL280UH070V36A | R-454B | 36000 | 14.3 | 12.2 | 34200 | 20400 | 16800 | 7.5 | 1.84 | 215744781 | No | USA | N/A
EL16KP1-036-230A** | CK40[C,U]T-36A-**+TDR | SL280UH070XV36A | R-454B | 36000 | 14.3 | 12.2 | 34200 | 20400 | 16800 | 7.5 | 1.84 | 215744782 | No | USA | N/A
EL16KP1-036-230A** | CK40[C,U]T-36B-**+TDR | EL195UH060NE36B | R-454B | 36000 | 14.7 | 12.6 | 34000 | 20200 | 16600 | 7.5 | 1.86 | 215744783 | No | USA,Canada | N/A
EL16KP1-036-230A** | CK40[C,U]T-36B-**+TDR | EL196UH030XE36B | R-454B | 36000 | 14.7 | 12.6 | 33800 | 20200 | 16400 | 7.5 | 1.82 | 215744784 | No | USA,Canada | N/A
EL16KP1-036-230A** | CK40[C,U]T-36B-**+TDR | EL196UH070XE36B | R-454B | 36000 | 14.7 | 12.6 | 33800 | 20200 | 16400 | 7.5 | 1.84 | 215744785 | No | USA,Canada | N/A
EL16KP1-036-230A** | CK40[C,U]T-36B-**+TDR | EL280UH090E36B | R-454B | 36000 | 15.2 | 12.8 | 34200 | 20400 | 16700 | 7.5 | 1.9 | 215744786 | No | USA | N/A
EL16KP1-036-230A** | CK40[C,U]T-36B-**+TDR | EL280UH090E48B | R-454B | 36000 | 15.2 | 13 | 34000 | 20200 | 16600 | 7.5 | 1.9 | 215744787 | No | USA | N/A
EL16KP1-036-230A** | CK40[C,U]T-36B-**+TDR | EL280UH090XE48B | R-454B | 36000 | 15.5 | 13 | 33600 | 19900 | 16200 | 7.5 | 1.88 | 215744788 | No | USA | N/A
EL16KP1-036-230A** | CK40[C,U]T-36B-**+TDR | EL297UH045XE36B | R-454B | 36000 | 14.7 | 12.6 | 34000 | 20200 | 16500 | 7.5 | 1.84 | 215744789 | No | USA,Canada | N/A
EL16KP1-036-230A** | CK40[C,U]T-36B-**+TDR | EL297UH045XV36B | R-454B | 36000 | 14.3 | 12.4 | 34200 | 20400 | 16700 | 7.5 | 1.84 | 215744790 | No | USA,Canada | N/A
EL16KP1-036-230A** | CK40[C,U]T-36B-**+TDR | EL297UH070XE36B | R-454B | 36000 | 14.7 | 12.6 | 34000 | 20200 | 16500 | 7.5 | 1.84 | 215744791 | No | USA,Canada | N/A
EL16KP1-036-230A** | CK40[C,U]T-36B-**+TDR | EL297UH070XV36B | R-454B | 36000 | 14.7 | 12.6 | 33800 | 20200 | 16500 | 7.5 | 1.86 | 215744792 | No | USA,Canada | N/A
EL16KP1-036-230A** | CK40[C,U]T-36B-**+TDR | ML180UH070E36B | R-454B | 36000 | 15.2 | 12.8 | 33800 | 20200 | 16400 | 7.5 | 1.86 | 215744793 | No | USA | N/A
EL16KP1-036-230A** | CK40[C,U]T-36B-**+TDR | ML180UH070V36B | R-454B | 36000 | 15.2 | 13 | 33800 | 20000 | 16300 | 7.5 | 1.88 | 215744794 | No | USA | N/A
EL16KP1-036-230A** | CK40[C,U]T-36B-**+TDR | ML180UH070V48B | R-454B | 36000 | 15.5 | 13 | 34000 | 20200 | 16500 | 7.5 | 1.9 | 215744795 | No | USA | N/A
EL16KP1-036-230A** | CK40[C,U]T-36B-**+TDR | ML180UH070XE36B | R-454B | 36000 | 15.2 | 12.8 | 33800 | 20200 | 16400 | 7.5 | 1.86 | 215744796 | No | USA | N/A
EL16KP1-036-230A** | CK40[C,U]T-36B-**+TDR | ML180UH090E48B | R-454B | 36000 | 15.5 | 13 | 33800 | 20200 | 16400 | 7.5 | 1.88 | 215744797 | No | USA | N/A
EL16KP1-036-230A** | CK40[C,U]T-36B-**+TDR | ML180UH090V48B | R-454B | 36000 | 14.7 | 12.8 | 34000 | 20200 | 16500 | 7.5 | 1.86 | 215744798 | No | USA | N/A
EL16KP1-036-230A** | CK40[C,U]T-36B-**+TDR | ML180UH090XE48B | R-454B | 36000 | 15.5 | 13 | 33800 | 20200 | 16400 | 7.5 | 1.88 | 215744799 | No | USA | N/A
EL16KP1-036-230A** | CK40[C,U]T-36B-**+TDR | ML193UH030XE36B | R-454B | 36000 | 14.7 | 12.4 | 34000 | 20200 | 16600 | 7.5 | 1.84 | 215744800 | No | USA | N/A
EL16KP1-036-230A** | CK40[C,U]T-36B-**+TDR | ML193UH045XE36B | R-454B | 36000 | 14.7 | 12.4 | 34200 | 20400 | 16700 | 7.5 | 1.84 | 215744801 | No | USA | N/A
EL16KP1-036-230A** | CK40[C,U]T-36B-**+TDR | ML193UH070XE36B | R-454B | 36000 | 14.7 | 12.6 | 34000 | 20200 | 16600 | 7.5 | 1.86 | 215744802 | No | USA | N/A
EL16KP1-036-230A** | CK40[C,U]T-36B-**+TDR | ML196UH070XE36B | R-454B | 36000 | 14.7 | 12.6 | 34000 | 20200 | 16500 | 7.5 | 1.86 | 215744803 | No | USA,Canada | N/A
EL16KP1-036-230A** | CK40[C,U]T-36B-**+TDR | ML196UH070XE48B | R-454B | 36000 | 14.7 | 12.4 | 34200 | 20400 | 16700 | 7.5 | 1.84 | 215744804 | No | USA,Canada | N/A
EL16KP1-036-230A** | CK40[C,U]T-36B-**+TDR | ML296UH045XV36B | R-454B | 36000 | 14.7 | 12.6 | 34000 | 20200 | 16600 | 7.5 | 1.86 | 215744805 | No | USA,Canada | N/A
EL16KP1-036-230A** | CK40[C,U]T-36B-**+TDR | ML296UH070XV36B | R-454B | 36000 | 14.7 | 12.6 | 34000 | 20200 | 16500 | 7.5 | 1.86 | 215744806 | No | USA,Canada | N/A
EL16KP1-036-230A** | CK40[C,U]T-36B-**+TDR | SL280UH080NV48B | R-454B | 36000 | 14.7 | 12.6 | 34000 | 20200 | 16600 | 7.5 | 1.86 | 215744807 | No | USA | N/A
EL16KP1-036-230A** | CK40[C,U]T-36B-**+TDR | SL280UH090V36B | R-454B | 36000 | 15.2 | 12.8 | 33800 | 20200 | 16500 | 7.5 | 1.88 | 215744808 | No | USA | N/A
EL16KP1-036-230A** | CK40[C,U]T-36B-**+TDR | SL280UH090V48B | R-454B | 36000 | 15.2 | 12.8 | 33800 | 20200 | 16400 | 7.5 | 1.86 | 215744809 | No | USA | N/A
EL16KP1-036-230A** | CK40[C,U]T-36B-**+TDR | SL297UH040NV36B | R-454B | 36000 | 14.7 | 12.6 | 34200 | 20400 | 16700 | 7.5 | 1.86 | 215744810 | No | USA,Canada | N/A
EL16KP1-036-230A** | CK40[C,U]T-36B-**+TDR | SL297UH060NV36B | R-454B | 36000 | 14.7 | 12.4 | 34000 | 20400 | 16700 | 7.5 | 1.86 | 215744811 | No | USA,Canada | N/A
EL16KP1-036-230A** | CK40[C,U]T-36B-**+TDR | SLP99UH070XV36B | R-454B | 36000 | 14.7 | 12.6 | 35200 | 20400 | 16600 | 7.5 | 1.86 | 215744812 | No | USA,Canada | N/A
EL16KP1-036-230A** | CK40[C,U]T-48C-**+TDR | EL180UH100NE60C | R-454B | 36000 | 15.2 | 13 | 34800 | 20400 | 16800 | 7.8 | 1.98 | 215739643 | Yes | USA | No
EL16KP1-036-230A** | CK40[C,U]T-48C-**+TDR | EL195UH080NE48C | R-454B | 36000 | 15.2 | 13 | 35000 | 20400 | 16900 | 7.5 | 1.98 | 215739644 | No | USA,Canada | N/A
EL16KP1-036-230A** | CK40[C,U]T-48C-**+TDR | EL195UH100NE60C | R-454B | 36000 | 15.2 | 13 | 35000 | 20600 | 16800 | 7.8 | 1.98 | 215739645 | Yes | USA,Canada | No
EL16KP1-036-230A** | CK40[C,U]T-48C-**+TDR | EL196UH090XE48C | R-454B | 36000 | 15.5 | 13.2 | 34400 | 20000 | 16500 | 7.5 | 1.98 | 215739646 | No | USA,Canada | N/A
EL16KP1-036-230A** | CK40[C,U]T-48C-**+TDR | EL196UH110XE60C | R-454B | 36000 | 15.5 | 13.2 | 34400 | 20000 | 16500 | 7.5 | 2 | 215739647 | No | USA,Canada | N/A
EL16KP1-036-230A** | CK40[C,U]T-48C-**+TDR | EL280UH110E48C | R-454B | 36000 | 15.5 | 13.4 | 34600 | 20000 | 16500 | 7.8 | 2 | 215739648 | Yes | USA | No
EL16KP1-036-230A** | CK40[C,U]T-48C-**+TDR | EL280UH110E60C | R-454B | 36000 | 16 | 13.4 | 34600 | 20200 | 16500 | 7.8 | 2.02 | 215739649 | Yes | USA | No
EL16KP1-036-230A** | CK40[C,U]T-48C-**+TDR | EL280UH110XE60C | R-454B | 36000 | 16 | 13.4 | 34600 | 20200 | 16500 | 7.8 | 2.02 | 215739650 | Yes | USA | No
EL16KP1-036-230A** | CK40[C,U]T-48C-**+TDR | EL297UH090XE48C | R-454B | 36000 | 15.5 | 13 | 35000 | 20400 | 16600 | 7.8 | 1.98 | 215739658 | Yes | USA,Canada | No
EL16KP1-036-230A** | CK40[C,U]T-48C-**+TDR | EL297UH090XV36C | R-454B | 36000 | 15.5 | 13.2 | 34800 | 20200 | 16700 | 7.5 | 1.98 | 215739752 | No | USA,Canada | N/A
EL16KP1-036-230A** | CK40[C,U]T-48C-**+TDR | EL297UH090XV48C | R-454B | 36000 | 15.5 | 13 | 34600 | 20200 | 16600 | 7.5 | 1.98 | 215739753 | No | USA,Canada | N/A
EL16KP1-036-230A** | CK40[C,U]T-48C-**+TDR | EL297UH090XV60C | R-454B | 36000 | 15.2 | 13 | 35000 | 20400 | 16800 | 7.8 | 1.98 | 215739754 | Yes | USA,Canada | No
EL16KP1-036-230A** | CK40[C,U]T-48C-**+TDR | EL297UH110XE60C | R-454B | 36000 | 15.5 | 13.2 | 34400 | 20000 | 16400 | 7.5 | 1.98 | 215739755 | No | USA,Canada | N/A
EL16KP1-036-230A** | CK40[C,U]T-48C-**+TDR | EL297UH110XV48C | R-454B | 36000 | 15.5 | 13 | 34800 | 20200 | 16600 | 7.8 | 1.98 | 215739756 | Yes | USA,Canada | No
EL16KP1-036-230A** | CK40[C,U]T-48C-**+TDR | EL297UH110XV60C | R-454B | 36000 | 15.5 | 13.2 | 34800 | 20400 | 16800 | 7.8 | 2 | 215739757 | Yes | USA,Canada | No
EL16KP1-036-230A** | CK40[C,U]T-48C-**+TDR | ML180UH090E60C | R-454B | 36000 | 15.5 | 13.2 | 34800 | 20400 | 16600 | 7.8 | 2 | 215739659 | Yes | USA | No
EL16KP1-036-230A** | CK40[C,U]T-48C-**+TDR | ML180UH110E60C | R-454B | 36000 | 15.5 | 13.4 | 34800 | 20200 | 16600 | 7.8 | 2 | 215739660 | Yes | USA | No
EL16KP1-036-230A** | CK40[C,U]T-48C-**+TDR | ML180UH110V60C | R-454B | 36000 | 15.5 | 13.4 | 34800 | 20200 | 16500 | 7.8 | 2 | 215739661 | Yes | USA | No
EL16KP1-036-230A** | CK40[C,U]T-48C-**+TDR | ML193UH090XE36C | R-454B | 36000 | 15.5 | 13 | 34600 | 20200 | 16500 | 7.5 | 1.96 | 215739662 | No | USA | N/A
EL16KP1-036-230A** | CK40[C,U]T-48C-**+TDR | ML193UH090XE48C | R-454B | 36000 | 15.5 | 13 | 34800 | 20400 | 16700 | 7.8 | 2 | 215739663 | Yes | USA | No
EL16KP1-036-230A** | CK40[C,U]T-48C-**+TDR | ML193UH110XE48C | R-454B | 36000 | 15.5 | 13.2 | 35000 | 20400 | 16600 | 7.8 | 1.98 | 215739664 | Yes | USA | No
EL16KP1-036-230A** | CK40[C,U]T-48C-**+TDR | ML193UH110XE60C | R-454B | 36000 | 15.5 | 13.2 | 34400 | 20000 | 16400 | 7.5 | 1.98 | 215739665 | No | USA | N/A
EL16KP1-036-230A** | CK40[C,U]T-48C-**+TDR | ML196UH090XE36C | R-454B | 36000 | 15.5 | 13 | 34600 | 20200 | 16600 | 7.5 | 1.96 | 215739666 | No | USA,Canada | N/A
EL16KP1-036-230A** | CK40[C,U]T-48C-**+TDR | ML196UH090XE48C | R-454B | 36000 | 15.5 | 13.2 | 34800 | 20400 | 16800 | 7.8 | 2 | 215739667 | Yes | USA,Canada | No
EL16KP1-036-230A** | CK40[C,U]T-48C-**+TDR | ML196UH090XE60C | R-454B | 36000 | 15.5 | 13.2 | 34400 | 20000 | 16400 | 7.5 | 1.98 | 215739668 | No | USA,Canada | N/A
EL16KP1-036-230A** | CK40[C,U]T-48C-**+TDR | ML196UH110XE60C | R-454B | 36000 | 15.5 | 13.2 | 34600 | 20200 | 16500 | 7.5 | 1.98 | 215739669 | No | USA,Canada | N/A
EL16KP1-036-230A** | CK40[C,U]T-48C-**+TDR | ML296UH090XV48C | R-454B | 36000 | 15.2 | 13 | 34800 | 20400 | 16500 | 7.8 | 1.98 | 215739670 | Yes | USA,Canada | No
EL16KP1-036-230A** | CK40[C,U]T-48C-**+TDR | ML296UH110XV60C | R-454B | 36000 | 15.5 | 13.2 | 34600 | 20200 | 16500 | 7.5 | 1.98 | 215739671 | No | USA,Canada | N/A
EL16KP1-036-230A** | CK40[C,U]T-48C-**+TDR | SL280UH080NV60C | R-454B | 36000 | 15.5 | 13.2 | 34600 | 20200 | 16600 | 7.8 | 2 | 215739672 | Yes | USA | No
EL16KP1-036-230A** | CK40[C,U]T-48C-**+TDR | SL280UH090V60C | R-454B | 36000 | 15.5 | 13.2 | 34800 | 20200 | 16700 | 7.8 | 2 | 215739673 | Yes | USA | No
EL16KP1-036-230A** | CK40[C,U]T-48C-**+TDR | SL280UH090XV60C | R-454B | 36000 | 15.5 | 13.2 | 34800 | 20200 | 16700 | 7.8 | 2 | 215739674 | Yes | USA | No
EL16KP1-036-230A** | CK40[C,U]T-48C-**+TDR | SL280UH100NV60C | R-454B | 36000 | 15.5 | 13.2 | 34800 | 20400 | 16800 | 7.8 | 2 | 215739675 | Yes | USA | No
EL16KP1-036-230A** | CK40[C,U]T-48C-**+TDR | SL297UH080NV60C | R-454B | 36000 | 15.2 | 13 | 35000 | 20600 | 16900 | 7.5 | 1.98 | 215739676 | No | USA,Canada | N/A
EL16KP1-036-230A** | CK40[C,U]T-48C-**+TDR | SLP99UH090XV36C | R-454B | 36000 | 15.2 | 13 | 34800 | 20200 | 16700 | 7.5 | 1.98 | 215739677 | No | USA,Canada | N/A
EL16KP1-036-230A** | CK40[C,U]T-48C-**+TDR | SLP99UH090XV48C | R-454B | 36000 | 15.2 | 13 | 35000 | 20400 | 16800 | 7.5 | 1.98 | 215739678 | No | USA,Canada | N/A
EL16KP1-036-230A** | CK40[C,U]T-48C-**+TDR | SLP99UH090XV60C | R-454B | 36000 | 15.2 | 13 | 35000 | 20600 | 16900 | 7.8 | 1.98 | 215739679 | Yes | USA,Canada | No
EL16KP1-036-230A** | CK40[C,U]T-48C-**+TDR | SLP99UH110XV60C | R-454B | 36000 | 15.5 | 13.2 | 34800 | 20200 | 16700 | 7.8 | 1.98 | 215739680 | Yes | USA,Canada | No
EL16KP1-036-230A** | CK40[C,U]T-50/60C-**+TDR | EL180UH100NE60C | R-454B | 36000 | 15.2 | 12.8 | 34000 | 19700 | 16300 | 7.5 | 1.92 | 216030340 | No | USA | N/A
EL16KP1-036-230A** | CK40[C,U]T-50/60C-**+TDR | EL195UH100NE60C | R-454B | 36000 | 14.7 | 12.4 | 34200 | 19800 | 16400 | 7.5 | 1.92 | 216030341 | No | USA,Canada | N/A
EL16KP1-036-230A** | CK40[C,U]T-50/60C-**+TDR | EL196UH090XE48C | R-454B | 36000 | 15.2 | 12.8 | 34000 | 19700 | 16300 | 7.5 | 1.94 | 216030342 | No | USA,Canada | N/A
EL16KP1-036-230A** | CK40[C,U]T-50/60C-**+TDR | EL196UH110XE60C | R-454B | 35800 | 15.5 | 12.8 | 33600 | 19400 | 16000 | 7.5 | 1.92 | 216030343 | No | USA,Canada | N/A
EL16KP1-036-230A** | CK40[C,U]T-50/60C-**+TDR | EL280UH110E48C | R-454B | 36000 | 15.5 | 13 | 33600 | 19400 | 16000 | 7.5 | 1.94 | 216030344 | No | USA | N/A
EL16KP1-036-230A** | CK40[C,U]T-50/60C-**+TDR | EL280UH110E60C | R-454B | 36000 | 15.5 | 13 | 33600 | 19400 | 16000 | 7.5 | 1.94 | 216030345 | No | USA | N/A
EL16KP1-036-230A** | CK40[C,U]T-50/60C-**+TDR | EL280UH110XE60C | R-454B | 36000 | 15.5 | 13 | 33400 | 19300 | 15900 | 7.5 | 1.9 | 216030346 | No | USA | N/A
EL16KP1-036-230A** | CK40[C,U]T-50/60C-**+TDR | EL297UH090XE48C | R-454B | 36000 | 15.2 | 12.8 | 34000 | 19700 | 16300 | 7.5 | 1.92 | 216030347 | No | USA,Canada | N/A
EL16KP1-036-230A** | CK40[C,U]T-50/60C-**+TDR | EL297UH090XV36C | R-454B | 36000 | 15.2 | 12.8 | 33800 | 19600 | 16200 | 7.5 | 1.94 | 216030348 | No | USA,Canada | N/A
EL16KP1-036-230A** | CK40[C,U]T-50/60C-**+TDR | EL297UH090XV48C | R-454B | 36000 | 15.2 | 12.8 | 34000 | 19700 | 16300 | 7.5 | 1.92 | 216030349 | No | USA,Canada | N/A
EL16KP1-036-230A** | CK40[C,U]T-50/60C-**+TDR | EL297UH090XV60C | R-454B | 36000 | 15.2 | 12.8 | 34000 | 19700 | 16300 | 7.5 | 1.94 | 216030350 | No | USA,Canada | N/A
EL16KP1-036-230A** | CK40[C,U]T-50/60C-**+TDR | EL297UH110XE60C | R-454B | 36000 | 14.7 | 12.6 | 34200 | 19800 | 16400 | 7.5 | 1.92 | 216030351 | No | USA,Canada | N/A
EL16KP1-036-230A** | CK40[C,U]T-50/60C-**+TDR | EL297UH110XV48C | R-454B | 36000 | 15.2 | 12.8 | 33800 | 19500 | 16100 | 7.5 | 1.94 | 216030352 | No | USA,Canada | N/A
EL16KP1-036-230A** | CK40[C,U]T-50/60C-**+TDR | EL297UH110XV60C | R-454B | 36000 | 15.2 | 12.8 | 34000 | 19700 | 16200 | 7.5 | 1.94 | 216030353 | No | USA,Canada | N/A
EL16KP1-036-230A** | CK40[C,U]T-50/60C-**+TDR | ML180UH090E60C | R-454B | 36000 | 15.5 | 12.8 | 34000 | 19700 | 16300 | 7.5 | 1.96 | 216030354 | No | USA | N/A
EL16KP1-036-230A** | CK40[C,U]T-50/60C-**+TDR | ML180UH110E60C | R-454B | 36000 | 15.5 | 13 | 33800 | 19600 | 16200 | 7.5 | 1.94 | 216030355 | No | USA | N/A
EL16KP1-036-230A** | CK40[C,U]T-50/60C-**+TDR | ML180UH110V60C | R-454B | 36000 | 15.5 | 13 | 33800 | 19600 | 16200 | 7.5 | 1.96 | 216030356 | No | USA | N/A
EL16KP1-036-230A** | CK40[C,U]T-50/60C-**+TDR | ML180UH110XE60C | R-454B | 36000 | 15.5 | 13 | 33800 | 19600 | 16200 | 7.5 | 1.94 | 216030357 | No | USA | N/A
EL16KP1-036-230A** | CK40[C,U]T-50/60C-**+TDR | ML193UH090XE48C | R-454B | 36000 | 15.2 | 12.6 | 34200 | 19800 | 16400 | 7.5 | 1.92 | 216030358 | No | USA | N/A
EL16KP1-036-230A** | CK40[C,U]T-50/60C-**+TDR | ML193UH110XE48C | R-454B | 35800 | 15.5 | 12.8 | 33600 | 19400 | 16000 | 7.5 | 1.92 | 216030359 | No | USA | N/A
EL16KP1-036-230A** | CK40[C,U]T-50/60C-**+TDR | ML193UH110XE60C | R-454B | 36000 | 15.2 | 12.8 | 34000 | 19800 | 16300 | 7.5 | 1.94 | 216030360 | No | USA | N/A
EL16KP1-036-230A** | CK40[C,U]T-50/60C-**+TDR | ML196UH090XE36C | R-454B | 36000 | 15.2 | 12.6 | 33800 | 19600 | 16200 | 7.5 | 1.92 | 216030361 | No | USA,Canada | N/A
EL16KP1-036-230A** | CK40[C,U]T-50/60C-**+TDR | ML196UH090XE48C | R-454B | 36000 | 15.2 | 12.8 | 34000 | 19700 | 16300 | 7.5 | 1.94 | 216030362 | No | USA,Canada | N/A
EL16KP1-036-230A** | CK40[C,U]T-50/60C-**+TDR | ML196UH090XE60C | R-454B | 36000 | 15.2 | 12.8 | 34000 | 19800 | 16400 | 7.5 | 1.94 | 216030363 | No | USA,Canada | N/A
EL16KP1-036-230A** | CK40[C,U]T-50/60C-**+TDR | ML196UH110XE60C | R-454B | 35800 | 15.2 | 12.8 | 33600 | 19500 | 16000 | 7.5 | 1.92 | 216030364 | No | USA,Canada | N/A
EL16KP1-036-230A** | CK40[C,U]T-50/60C-**+TDR | ML296UH090XV48C | R-454B | 36000 | 15.2 | 12.8 | 33800 | 19500 | 16100 | 7.5 | 1.92 | 216030365 | No | USA,Canada | N/A
EL16KP1-036-230A** | CK40[C,U]T-50/60C-**+TDR | ML296UH110XV60C | R-454B | 36000 | 15.2 | 12.8 | 33800 | 19500 | 16100 | 7.5 | 1.92 | 216030366 | No | USA,Canada | N/A
EL16KP1-036-230A** | CK40[C,U]T-50/60C-**+TDR | SL280UH080NV60C | R-454B | 36000 | 15.2 | 13 | 33800 | 19600 | 16200 | 7.5 | 1.94 | 216030367 | No | USA | N/A
EL16KP1-036-230A** | CK40[C,U]T-50/60C-**+TDR | SL280UH090V60C | R-454B | 36000 | 15.5 | 13 | 33800 | 19600 | 16100 | 7.5 | 1.94 | 216030368 | No | USA | N/A
EL16KP1-036-230A** | CK40[C,U]T-50/60C-**+TDR | SL280UH090XV60C | R-454B | 36000 | 15.5 | 13 | 33800 | 19600 | 16100 | 7.5 | 1.94 | 216030369 | No | USA | N/A
EL16KP1-036-230A** | CK40[C,U]T-50/60C-**+TDR | SL280UH100NV60C | R-454B | 36000 | 15.2 | 12.6 | 34000 | 19800 | 16300 | 7.5 | 1.94 | 216030370 | No | USA | N/A
EL16KP1-036-230A** | CK40[C,U]T-50/60C-**+TDR | SL297UH080NV48C | R-454B | 36000 | 14.7 | 12.6 | 34200 | 19800 | 16200 | 7.5 | 1.9 | 216030371 | No | USA,Canada | N/A
EL16KP1-036-230A** | CK40[C,U]T-50/60C-**+TDR | SL297UH080NV60C | R-454B | 36000 | 14.7 | 12.4 | 34200 | 19900 | 16500 | 7.5 | 1.9 | 216030372 | No | USA,Canada | N/A
EL16KP1-036-230A** | CK40[C,U]T-50/60C-**+TDR | SLP99UH090XV36C | R-454B | 36000 | 15.2 | 12.8 | 33800 | 19600 | 16200 | 7.5 | 1.92 | 216030373 | No | USA,Canada | N/A
EL16KP1-036-230A** | CK40[C,U]T-50/60C-**+TDR | SLP99UH090XV48C | R-454B | 36000 | 15.2 | 12.8 | 34000 | 19700 | 16300 | 7.5 | 1.92 | 216030374 | No | USA,Canada | N/A
EL16KP1-036-230A** | CK40[C,U]T-50/60C-**+TDR | SLP99UH090XV60C | R-454B | 36000 | 15.2 | 12.6 | 34200 | 19800 | 16400 | 7.5 | 1.94 | 216030375 | No | USA,Canada | N/A
EL16KP1-036-230A** | CK40[C,U]T-50/60C-**+TDR | SLP99UH110XV60C | R-454B | 36000 | 15.5 | 13 | 33800 | 19600 | 16200 | 7.5 | 1.94 | 216030376 | No | USA,Canada | N/A
EL16KP1-036-230A** | CK40DT-48C-**+TDR | EL297DF090XE48C | R-454B | 36000 | 15.2 | 12.8 | 36000 | 20600 | 16200 | 7.5 | 1.74 | 216030378 | No | USA,Canada | N/A
EL16KP1-036-230A** | CK40DT-48C-**+TDR | EL297DF090XV60C | R-454B | 36000 | 14.7 | 12.6 | 36000 | 20600 | 16300 | 7.5 | 1.74 | 216030379 | No | USA,Canada | N/A
EL16KP1-036-230A** | CK40DT-48C-**+TDR | EL297DF110XE60C | R-454B | 36000 | 14.7 | 12.8 | 36000 | 20600 | 16300 | 7.5 | 1.74 | 216030380 | No | USA,Canada | N/A
EL16KP1-036-230A** | CK40DT-48C-**+TDR | EL297DF110XV60C | R-454B | 36000 | 14.7 | 12.6 | 36000 | 20800 | 16300 | 7.5 | 1.72 | 216030381 | No | USA,Canada | N/A
EL16KP1-036-230A** | CK40DT-48C-**+TDR | ML180DF110E60C | R-454B | 36000 | 15.5 | 13.2 | 36000 | 20400 | 16000 | 7.5 | 1.76 | 216030382 | No | USA | N/A
EL16KP1-036-230A** | CK40DT-48C-**+TDR | ML193DF090XE48C | R-454B | 36000 | 15.2 | 12.8 | 36000 | 20600 | 16200 | 7.5 | 1.74 | 216030383 | No | USA | N/A
EL16KP1-036-230A** | CK40DT-48C-**+TDR | ML196DF090XE48C | R-454B | 36000 | 15.2 | 12.8 | 36000 | 20400 | 16100 | 7.5 | 1.76 | 216030384 | No | USA,Canada | N/A
EL16KP1-036-230A** | CK40DT-48C-**+TDR | ML196DF110XE60C | R-454B | 36000 | 15.5 | 13 | 36000 | 20400 | 16000 | 7.5 | 1.76 | 216030385 | No | USA,Canada | N/A
EL16KP1-036-230A** | CK40DT-48C-**+TDR | ML296DF090XV60C | R-454B | 36000 | 14.7 | 12.6 | 36000 | 20600 | 16200 | 7.5 | 1.74 | 216030386 | No | USA,Canada | N/A
EL16KP1-036-230A** | CK40DT-48C-**+TDR | SL280DF080NV60C | R-454B | 36000 | 15.2 | 12.8 | 36000 | 20600 | 16200 | 7.5 | 1.74 | 216030387 | No | USA | N/A
EL16KP1-036-230A** | CK40DT-48C-**+TDR | SL280DF090V60C | R-454B | 36000 | 15.2 | 13 | 36000 | 20600 | 16200 | 7.5 | 1.76 | 216030388 | No | USA | N/A
EL16KP1-036-230A** | CK40DT-48C-**+TDR | SL280DF110V60C | R-454B | 36000 | 15.5 | 13 | 36000 | 20400 | 16000 | 7.5 | 1.76 | 216030389 | No | USA | N/A
EL16KP1-036-230A** | CK40DT-48C-**+TDR | SLP99DF090XV36C | R-454B | 36000 | 14.7 | 12.6 | 36000 | 20600 | 16200 | 7.5 | 1.74 | 216030390 | No | USA,Canada | N/A
EL16KP1-036-230A** | CK40DT-48C-**+TDR | SLP99DF090XV48C | R-454B | 36000 | 14.7 | 12.6 | 36000 | 20600 | 16300 | 7.5 | 1.74 | 216030391 | No | USA,Canada | N/A
EL16KP1-036-230A** | CK40DT-48C-**+TDR | SLP99DF090XV60C | R-454B | 36000 | 14.7 | 12.6 | 36000 | 20600 | 16300 | 7.5 | 1.74 | 216030392 | No | USA,Canada | N/A
EL16KP1-036-230A** | CK40DT-48C-**+TDR | SLP99DF110XV60C | R-454B | 36000 | 14.7 | 12.6 | 36000 | 20800 | 16300 | 7.5 | 1.72 | 216030393 | No | USA,Canada | N/A
EL16KP1-036-230A** | CK40HT-42B-**+TDR | EL180UH080NE48B | R-454B | 36000 | 15.2 | 12.8 | 35200 | 20600 | 16900 | 7.5 | 1.94 | 215739681 | No | USA | N/A
EL16KP1-036-230A** | CK40HT-42B-**+TDR | EL195UH060NE36B | R-454B | 36000 | 15.2 | 12.8 | 35000 | 20400 | 16700 | 7.5 | 1.94 | 215739682 | No | USA,Canada | N/A
EL16KP1-036-230A** | CK40HT-42B-**+TDR | EL196UH030XE36B | R-454B | 36000 | 15.2 | 12.8 | 34800 | 20200 | 16600 | 7.5 | 1.92 | 215739683 | No | USA,Canada | N/A
EL16KP1-036-230A** | CK40HT-42B-**+TDR | EL196UH070XE36B | R-454B | 36000 | 15.2 | 12.8 | 34800 | 20200 | 16500 | 7.5 | 1.92 | 215739684 | No | USA,Canada | N/A
EL16KP1-036-230A** | CK40HT-42B-**+TDR | EL280UH090E36B | R-454B | 36000 | 15.5 | 13 | 35000 | 20600 | 16800 | 7.8 | 1.98 | 215739685 | Yes | USA | No
EL16KP1-036-230A** | CK40HT-42B-**+TDR | EL280UH090E48B | R-454B | 36000 | 15.5 | 13.2 | 35000 | 20400 | 16700 | 7.8 | 1.98 | 215739686 | Yes | USA | No
EL16KP1-036-230A** | CK40HT-42B-**+TDR | EL280UH090XE48B | R-454B | 36000 | 15.5 | 13.2 | 35000 | 20400 | 16700 | 7.8 | 1.98 | 215739687 | Yes | USA | No
EL16KP1-036-230A** | CK40HT-42B-**+TDR | EL297UH045XE36B | R-454B | 36000 | 15.2 | 12.8 | 35000 | 20400 | 16700 | 7.5 | 1.94 | 215739688 | No | USA,Canada | N/A
EL16KP1-036-230A** | CK40HT-42B-**+TDR | EL297UH045XV36B | R-454B | 36000 | 14.7 | 12.6 | 35200 | 20600 | 16900 | 7.5 | 1.92 | 215739689 | No | USA,Canada | N/A
EL16KP1-036-230A** | CK40HT-42B-**+TDR | EL297UH070XE36B | R-454B | 36000 | 15.2 | 12.8 | 35000 | 20400 | 16700 | 7.5 | 1.94 | 215739690 | No | USA,Canada | N/A
EL16KP1-036-230A** | CK40HT-42B-**+TDR | EL297UH070XV36B | R-454B | 36000 | 15.5 | 13 | 35000 | 20400 | 16700 | 7.5 | 1.96 | 215739691 | No | USA,Canada | N/A
EL16KP1-036-230A** | CK40HT-42B-**+TDR | ML180UH070E36B | R-454B | 36000 | 15.5 | 13 | 34800 | 20400 | 16600 | 7.8 | 1.96 | 215739692 | Yes | USA | No
EL16KP1-036-230A** | CK40HT-42B-**+TDR | ML180UH070V36B | R-454B | 36000 | 15.5 | 13.2 | 34800 | 20200 | 16600 | 7.8 | 1.96 | 215739693 | Yes | USA | No
EL16KP1-036-230A** | CK40HT-42B-**+TDR | ML180UH070V48B | R-454B | 36000 | 15.5 | 13.2 | 34800 | 20400 | 16700 | 7.8 | 2 | 215739694 | Yes | USA | No
EL16KP1-036-230A** | CK40HT-42B-**+TDR | ML180UH070XE36B | R-454B | 36000 | 15.5 | 13 | 34800 | 20400 | 16600 | 7.8 | 1.96 | 215739695 | Yes | USA | No
EL16KP1-036-230A** | CK40HT-42B-**+TDR | ML180UH090E48B | R-454B | 36000 | 15.5 | 13.2 | 34800 | 20400 | 16600 | 7.8 | 1.98 | 215739696 | Yes | USA | No
EL16KP1-036-230A** | CK40HT-42B-**+TDR | ML180UH090V48B | R-454B | 36000 | 15.5 | 13 | 35000 | 20400 | 16800 | 7.8 | 1.96 | 215739697 | Yes | USA | No
EL16KP1-036-230A** | CK40HT-42B-**+TDR | ML180UH090XE48B | R-454B | 36000 | 15.5 | 13.2 | 34800 | 20400 | 16600 | 7.8 | 1.98 | 215739698 | Yes | USA | No
EL16KP1-036-230A** | CK40HT-42B-**+TDR | ML193UH030XE36B | R-454B | 36000 | 14.7 | 12.8 | 35000 | 20400 | 16700 | 7.5 | 1.92 | 215739699 | No | USA | N/A
EL16KP1-036-230A** | CK40HT-42B-**+TDR | ML193UH045XE36B | R-454B | 36000 | 15.2 | 12.8 | 35200 | 20600 | 16900 | 7.5 | 1.94 | 215739700 | No | USA | N/A
EL16KP1-036-230A** | CK40HT-42B-**+TDR | ML193UH070XE36B | R-454B | 36000 | 15.2 | 13 | 35000 | 20400 | 16700 | 7.5 | 1.94 | 215739701 | No | USA | N/A
EL16KP1-036-230A** | CK40HT-42B-**+TDR | ML196UH030XE36B | R-454B | 36000 | 15.2 | 12.8 | 34800 | 20200 | 16600 | 7.5 | 1.92 | 215739702 | No | USA,Canada | N/A
EL16KP1-036-230A** | CK40HT-42B-**+TDR | ML196UH070XE36B | R-454B | 36000 | 15.5 | 13 | 35000 | 20400 | 16700 | 7.5 | 1.96 | 215739703 | No | USA,Canada | N/A
EL16KP1-036-230A** | CK40HT-42B-**+TDR | ML196UH070XE48B | R-454B | 36000 | 14.7 | 12.6 | 35200 | 20600 | 16900 | 7.5 | 1.94 | 215739704 | No | USA,Canada | N/A
EL16KP1-036-230A** | CK40HT-42B-**+TDR | ML296UH045XV36B | R-454B | 36000 | 15.2 | 13 | 35000 | 20400 | 16800 | 7.5 | 1.96 | 215739705 | No | USA,Canada | N/A
EL16KP1-036-230A** | CK40HT-42B-**+TDR | ML296UH070XV36B | R-454B | 36000 | 15.2 | 13 | 35000 | 20400 | 16800 | 7.5 | 1.96 | 215739706 | No | USA,Canada | N/A
EL16KP1-036-230A** | CK40HT-42B-**+TDR | SL280UH080NV48B | R-454B | 36000 | 15.2 | 13 | 35000 | 20600 | 16800 | 7.5 | 1.96 | 215739707 | No | USA | N/A
EL16KP1-036-230A** | CK40HT-42B-**+TDR | SL280UH090V36B | R-454B | 36000 | 15.5 | 13.2 | 35000 | 20400 | 16700 | 7.8 | 1.98 | 215739708 | Yes | USA | No
EL16KP1-036-230A** | CK40HT-42B-**+TDR | SL280UH090V48B | R-454B | 36000 | 15.5 | 13 | 34800 | 20400 | 16700 | 7.5 | 1.96 | 215739709 | No | USA | N/A
EL16KP1-036-230A** | CK40HT-42B-**+TDR | SL297UH040NV36B | R-454B | 36000 | 15.2 | 12.8 | 35200 | 20600 | 16900 | 7.5 | 1.96 | 215739710 | No | USA,Canada | N/A
EL16KP1-036-230A** | CK40HT-42B-**+TDR | SL297UH060NV36B | R-454B | 36000 | 15.2 | 12.8 | 35200 | 20600 | 16900 | 7.5 | 1.96 | 215739711 | No | USA,Canada | N/A
EL16KP1-036-230A** | CK40HT-42B-**+TDR | SLP99UH070XV36B | R-454B | 36000 | 15.2 | 13 | 35000 | 20600 | 16800 | 7.8 | 1.96 | 215739712 | Yes | USA,Canada | No
EL16KP1-036-230A** | CK40HT-42C-**+TDR | EL180UH100NE60C | R-454B | 36000 | 15.2 | 13 | 34600 | 20400 | 16700 | 7.5 | 1.96 | 215739713 | No | USA | N/A
EL16KP1-036-230A** | CK40HT-42C-**+TDR | EL195UH080NE48C | R-454B | 36000 | 15.5 | 13 | 34400 | 20200 | 16600 | 7.5 | 1.96 | 215739714 | No | USA,Canada | N/A
EL16KP1-036-230A** | CK40HT-42C-**+TDR | EL195UH100NE60C | R-454B | 36000 | 15.2 | 12.8 | 34800 | 20400 | 16900 | 7.5 | 1.96 | 215739715 | No | USA,Canada | N/A
EL16KP1-036-230A** | CK40HT-42C-**+TDR | EL196UH090XE48C | R-454B | 36000 | 15.5 | 13.2 | 34400 | 20000 | 16500 | 7.5 | 1.96 | 215739716 | No | USA,Canada | N/A
EL16KP1-036-230A** | CK40HT-42C-**+TDR | EL196UH110XE60C | R-454B | 36000 | 15.5 | 13.2 | 34400 | 20000 | 16400 | 7.8 | 1.96 | 215739717 | Yes | USA,Canada | No
EL16KP1-036-230A** | CK40HT-42C-**+TDR | EL280UH110E48C | R-454B | 36000 | 16 | 13.2 | 34200 | 20000 | 16400 | 7.8 | 1.98 | 215739718 | Yes | USA | No
EL16KP1-036-230A** | CK40HT-42C-**+TDR | EL280UH110E60C | R-454B | 36000 | 16 | 13.4 | 34400 | 20000 | 16500 | 7.8 | 1.98 | 215739719 | Yes | USA | No
EL16KP1-036-230A** | CK40HT-42C-**+TDR | EL280UH110XE60C | R-454B | 36000 | 16 | 13.4 | 34400 | 20000 | 16500 | 7.8 | 1.98 | 215739720 | Yes | USA | No
EL16KP1-036-230A** | CK40HT-42C-**+TDR | EL297UH090XE48C | R-454B | 36000 | 15.5 | 13 | 34800 | 20400 | 16800 | 7.8 | 1.98 | 215739721 | Yes | USA,Canada | No
EL16KP1-036-230A** | CK40HT-42C-**+TDR | EL297UH090XV36C | R-454B | 36000 | 15.5 | 13 | 34600 | 20400 | 16700 | 7.8 | 1.96 | 215739722 | Yes | USA,Canada | No
EL16KP1-036-230A** | CK40HT-42C-**+TDR | EL297UH090XV48C | R-454B | 36000 | 15.2 | 12.8 | 34800 | 20400 | 16800 | 7.5 | 1.94 | 215739723 | No | USA,Canada | N/A
EL16KP1-036-230A** | CK40HT-42C-**+TDR | EL297UH090XV60C | R-454B | 36000 | 15.2 | 13 | 34800 | 20400 | 16800 | 7.5 | 1.96 | 215739724 | No | USA,Canada | N/A
EL16KP1-036-230A** | CK40HT-42C-**+TDR | EL297UH110XE60C | R-454B | 36000 | 15.5 | 13.2 | 34200 | 20000 | 16400 | 7.5 | 1.96 | 215739725 | No | USA,Canada | N/A
EL16KP1-036-230A** | CK40HT-42C-**+TDR | EL297UH110XV48C | R-454B | 36000 | 15.5 | 13 | 34600 | 20200 | 16600 | 7.5 | 1.96 | 215739726 | No | USA,Canada | N/A
EL16KP1-036-230A** | CK40HT-42C-**+TDR | EL297UH110XV60C | R-454B | 36000 | 15.5 | 13 | 34800 | 20400 | 16800 | 7.8 | 1.98 | 215739727 | Yes | USA,Canada | No
EL16KP1-036-230A** | CK40HT-42C-**+TDR | ML180UH090E60C | R-454B | 36000 | 16 | 13.4 | 34600 | 20200 | 16600 | 7.8 | 2 | 215739728 | Yes | USA | No
EL16KP1-036-230A** | CK40HT-42C-**+TDR | ML180UH110E60C | R-454B | 36000 | 15.5 | 13.2 | 34600 | 20200 | 16600 | 7.8 | 1.98 | 215739729 | Yes | USA | No
EL16KP1-036-230A** | CK40HT-42C-**+TDR | ML180UH110V60C | R-454B | 36000 | 15.5 | 13.2 | 34600 | 20200 | 16600 | 7.8 | 1.98 | 215739730 | Yes | USA | No
EL16KP1-036-230A** | CK40HT-42C-**+TDR | ML180UH110XE60C | R-454B | 36000 | 15.5 | 13.2 | 34600 | 20200 | 16600 | 7.8 | 1.98 | 215739731 | Yes | USA | No
EL16KP1-036-230A** | CK40HT-42C-**+TDR | ML193UH090XE36C | R-454B | 36000 | 15.5 | 13 | 34400 | 20000 | 16500 | 7.5 | 1.94 | 215739732 | No | USA | N/A
EL16KP1-036-230A** | CK40HT-42C-**+TDR | ML193UH090XE48C | R-454B | 36000 | 15.5 | 13 | 34600 | 20200 | 16700 | 7.8 | 1.96 | 215739733 | Yes | USA | No
EL16KP1-036-230A** | CK40HT-42C-**+TDR | ML193UH110XE48C | R-454B | 36000 | 15.5 | 13.2 | 34400 | 20000 | 16400 | 7.8 | 1.96 | 215739734 | Yes | USA | No
EL16KP1-036-230A** | CK40HT-42C-**+TDR | ML193UH110XE60C | R-454B | 36000 | 15.5 | 13 | 34800 | 20400 | 16800 | 7.8 | 1.98 | 215739735 | Yes | USA | No
EL16KP1-036-230A** | CK40HT-42C-**+TDR | ML196UH090XE36C | R-454B | 36000 | 15.5 | 13 | 34600 | 20200 | 16600 | 7.5 | 1.94 | 215739736 | No | USA,Canada | N/A
EL16KP1-036-230A** | CK40HT-42C-**+TDR | ML196UH090XE48C | R-454B | 36000 | 15.5 | 13 | 34800 | 20400 | 16700 | 7.8 | 1.96 | 215739737 | Yes | USA,Canada | No
EL16KP1-036-230A** | CK40HT-42C-**+TDR | ML196UH090XE60C | R-454B | 36000 | 15.5 | 13 | 34800 | 20400 | 16800 | 7.8 | 1.98 | 215739738 | Yes | USA,Canada | No
EL16KP1-036-230A** | CK40HT-42C-**+TDR | ML196UH110XE60C | R-454B | 36000 | 15.5 | 13 | 34400 | 20000 | 16500 | 7.5 | 1.96 | 215739739 | No | USA,Canada | N/A
EL16KP1-036-230A** | CK40HT-42C-**+TDR | ML296UH090XV48C | R-454B | 36000 | 15.5 | 13 | 34400 | 20000 | 16500 | 7.5 | 1.96 | 215739740 | No | USA,Canada | N/A
EL16KP1-036-230A** | CK40HT-42C-**+TDR | ML296UH110XV60C | R-454B | 36000 | 15.5 | 13.2 | 34400 | 20000 | 16500 | 7.8 | 1.96 | 215739741 | Yes | USA,Canada | No
EL16KP1-036-230A** | CK40HT-42C-**+TDR | SL280UH080NV60C | R-454B | 36000 | 15.5 | 13.2 | 34600 | 20200 | 16600 | 7.8 | 1.98 | 215739742 | Yes | USA | No
EL16KP1-036-230A** | CK40HT-42C-**+TDR | SL280UH090V60C | R-454B | 36000 | 15.5 | 13.2 | 34600 | 20200 | 16700 | 7.8 | 1.98 | 215739743 | Yes | USA | No
EL16KP1-036-230A** | CK40HT-42C-**+TDR | SL280UH090XV60C | R-454B | 36000 | 15.5 | 13.2 | 34600 | 20200 | 16700 | 7.8 | 1.98 | 215739744 | Yes | USA | No
EL16KP1-036-230A** | CK40HT-42C-**+TDR | SL280UH100NV60C | R-454B | 36000 | 15.5 | 13 | 34800 | 20400 | 16800 | 7.8 | 1.98 | 215739745 | Yes | USA | No
EL16KP1-036-230A** | CK40HT-42C-**+TDR | SL297UH080NV48C | R-454B | 36000 | 14.7 | 12.6 | 34800 | 20400 | 16800 | 7.5 | 1.92 | 215739746 | No | USA,Canada | N/A
EL16KP1-036-230A** | CK40HT-42C-**+TDR | SL297UH080NV60C | R-454B | 36000 | 15.2 | 12.8 | 35000 | 20600 | 16900 | 7.5 | 1.94 | 215739747 | No | USA,Canada | N/A
EL16KP1-036-230A** | CK40HT-42C-**+TDR | SLP99UH090XV36C | R-454B | 36000 | 15.5 | 13 | 34600 | 20200 | 16700 | 7.5 | 1.96 | 215739748 | No | USA,Canada | N/A
EL16KP1-036-230A** | CK40HT-42C-**+TDR | SLP99UH090XV48C | R-454B | 36000 | 15.2 | 12.8 | 34800 | 20400 | 16800 | 7.5 | 1.94 | 215739749 | No | USA,Canada | N/A
EL16KP1-036-230A** | CK40HT-42C-**+TDR | SLP99UH090XV60C | R-454B | 36000 | 15.2 | 12.8 | 35000 | 20600 | 16900 | 7.8 | 1.96 | 215739750 | Yes | USA,Canada | No
EL16KP1-036-230A** | CK40HT-42C-**+TDR | SLP99UH110XV60C | R-454B | 36000 | 15.5 | 13 | 34600 | 20200 | 16700 | 7.8 | 1.96 | 215739751 | Yes | USA,Canada | No
EL16KP1-036-230A** | CK40HT-48C-**+TDR | EL180UH100NE60C | R-454B | 36000 | 14.7 | 12.8 | 34600 | 19800 | 16200 | 7.5 | 1.86 | 216030394 | No | USA | N/A
EL16KP1-036-230A** | CK40HT-48C-**+TDR | EL195UH080NE48C | R-454B | 36000 | 14.7 | 12.6 | 34800 | 20200 | 16500 | 7.5 | 1.86 | 216030395 | No | USA,Canada | N/A
EL16KP1-036-230A** | CK40HT-48C-**+TDR | EL195UH100NE60C | R-454B | 36000 | 14.7 | 12.6 | 34600 | 20000 | 16300 | 7.5 | 1.84 | 216030396 | No | USA,Canada | N/A
EL16KP1-036-230A** | CK40HT-48C-**+TDR | EL196UH090XE48C | R-454B | 36000 | 15.2 | 12.8 | 34600 | 19800 | 16200 | 7.5 | 1.86 | 216030397 | No | USA,Canada | N/A
EL16KP1-036-230A** | CK40HT-48C-**+TDR | EL196UH110XE60C | R-454B | 36000 | 15.5 | 13 | 34200 | 19500 | 15900 | 7.5 | 1.86 | 216030398 | No | USA,Canada | N/A
EL16KP1-036-230A** | CK40HT-48C-**+TDR | EL280UH110E48C | R-454B | 36000 | 15.5 | 13.2 | 34200 | 19600 | 15900 | 7.5 | 1.88 | 216030399 | No | USA | N/A
EL16KP1-036-230A** | CK40HT-48C-**+TDR | EL280UH110E60C | R-454B | 36000 | 15.5 | 13.2 | 34200 | 19600 | 15900 | 7.5 | 1.88 | 216030400 | No | USA | N/A
EL16KP1-036-230A** | CK40HT-48C-**+TDR | EL280UH110XE60C | R-454B | 36000 | 15.5 | 13.2 | 34200 | 19600 | 15900 | 7.5 | 1.88 | 216030401 | No | USA | N/A
EL16KP1-036-230A** | CK40HT-48C-**+TDR | EL297UH090XE48C | R-454B | 36000 | 15.2 | 13 | 34600 | 19900 | 16200 | 7.5 | 1.86 | 216030402 | No | USA,Canada | N/A
EL16KP1-036-230A** | CK40HT-48C-**+TDR | EL297UH090XV36C | R-454B | 36000 | 15.2 | 13 | 34400 | 19800 | 16200 | 7.5 | 1.88 | 216030403 | No | USA,Canada | N/A
EL16KP1-036-230A** | CK40HT-48C-**+TDR | EL297UH090XV48C | R-454B | 36000 | 15.2 | 12.8 | 34600 | 19900 | 16200 | 7.5 | 1.86 | 216030404 | No | USA,Canada | N/A
EL16KP1-036-230A** | CK40HT-48C-**+TDR | EL297UH090XV60C | R-454B | 36000 | 15.2 | 13 | 34600 | 19900 | 16200 | 7.5 | 1.86 | 216030405 | No | USA,Canada | N/A
EL16KP1-036-230A** | CK40HT-48C-**+TDR | EL297UH110XE60C | R-454B | 36000 | 15.2 | 12.8 | 34600 | 20000 | 16300 | 7.5 | 1.88 | 216030406 | No | USA,Canada | N/A
EL16KP1-036-230A** | CK40HT-48C-**+TDR | EL297UH110XV48C | R-454B | 36000 | 15.2 | 13 | 34200 | 19700 | 16000 | 7.5 | 1.86 | 216030407 | No | USA,Canada | N/A
EL16KP1-036-230A** | CK40HT-48C-**+TDR | EL297UH110XV60C | R-454B | 36000 | 15.2 | 13 | 34400 | 19900 | 16200 | 7.5 | 1.88 | 216030408 | No | USA,Canada | N/A
EL16KP1-036-230A** | CK40HT-48C-**+TDR | ML180UH090E60C | R-454B | 36000 | 15.2 | 13 | 34400 | 19900 | 16200 | 7.5 | 1.88 | 216030409 | No | USA | N/A
EL16KP1-036-230A** | CK40HT-48C-**+TDR | ML180UH110E60C | R-454B | 36000 | 15.5 | 13 | 34400 | 19800 | 16000 | 7.5 | 1.88 | 216030410 | No | USA | N/A
EL16KP1-036-230A** | CK40HT-48C-**+TDR | ML180UH110V60C | R-454B | 36000 | 15.5 | 13 | 34400 | 19900 | 16100 | 7.5 | 1.88 | 216030411 | No | USA | N/A
EL16KP1-036-230A** | CK40HT-48C-**+TDR | ML180UH110XE60C | R-454B | 36000 | 15.5 | 13 | 34400 | 19800 | 16000 | 7.5 | 1.88 | 216030412 | No | USA | N/A
EL16KP1-036-230A** | CK40HT-48C-**+TDR | ML193UH090XE36C | R-454B | 36000 | 15.2 | 12.8 | 34600 | 20000 | 16300 | 7.5 | 1.88 | 216030413 | No | USA | N/A
EL16KP1-036-230A** | CK40HT-48C-**+TDR | ML193UH090XE48C | R-454B | 36000 | 15.2 | 13 | 34400 | 19800 | 16100 | 7.5 | 1.86 | 216030414 | No | USA | N/A
EL16KP1-036-230A** | CK40HT-48C-**+TDR | ML193UH110XE48C | R-454B | 36000 | 15.2 | 13 | 34600 | 19900 | 16200 | 7.5 | 1.88 | 216030415 | No | USA | N/A
EL16KP1-036-230A** | CK40HT-48C-**+TDR | ML193UH110XE60C | R-454B | 36000 | 15.2 | 13 | 34600 | 20000 | 16200 | 7.5 | 1.88 | 216030416 | No | USA | N/A
EL16KP1-036-230A** | CK40HT-48C-**+TDR | ML196UH090XE36C | R-454B | 36000 | 15.2 | 12.8 | 34400 | 19700 | 16100 | 7.5 | 1.86 | 216030417 | No | USA,Canada | N/A
EL16KP1-036-230A** | CK40HT-48C-**+TDR | ML196UH090XE48C | R-454B | 36000 | 15.2 | 12.8 | 34400 | 19800 | 16200 | 7.5 | 1.88 | 216030418 | No | USA,Canada | N/A
EL16KP1-036-230A** | CK40HT-48C-**+TDR | ML196UH090XE60C | R-454B | 36000 | 15.2 | 12.8 | 34600 | 20000 | 16300 | 7.5 | 1.88 | 216030419 | No | USA,Canada | N/A
EL16KP1-036-230A** | CK40HT-48C-**+TDR | ML196UH110XE60C | R-454B | 36000 | 15.2 | 13 | 34200 | 19600 | 15900 | 7.5 | 1.86 | 216030420 | No | USA,Canada | N/A
EL16KP1-036-230A** | CK40HT-48C-**+TDR | ML296UH090XV48C | R-454B | 36000 | 15.2 | 12.8 | 34200 | 19700 | 16000 | 7.5 | 1.86 | 216030421 | No | USA,Canada | N/A
EL16KP1-036-230A** | CK40HT-48C-**+TDR | ML296UH110XV60C | R-454B | 36000 | 15.2 | 13 | 34200 | 19700 | 16000 | 7.5 | 1.86 | 216030422 | No | USA,Canada | N/A
EL16KP1-036-230A** | CK40HT-48C-**+TDR | SL280UH080NV60C | R-454B | 36000 | 15.2 | 13 | 34400 | 19700 | 16100 | 7.5 | 1.88 | 216030423 | No | USA | N/A
EL16KP1-036-230A** | CK40HT-48C-**+TDR | SL280UH090V60C | R-454B | 36000 | 15.5 | 13.2 | 34400 | 19700 | 16100 | 7.5 | 1.9 | 216030424 | No | USA | N/A
EL16KP1-036-230A** | CK40HT-48C-**+TDR | SL280UH090XV60C | R-454B | 36000 | 15.5 | 13.2 | 34400 | 19700 | 16100 | 7.5 | 1.9 | 216030425 | No | USA | N/A
EL16KP1-036-230A** | CK40HT-48C-**+TDR | SL280UH100NV60C | R-454B | 36000 | 15.2 | 12.8 | 34600 | 20000 | 16300 | 7.5 | 1.88 | 216030426 | No | USA | N/A
EL16KP1-036-230A** | CK40HT-48C-**+TDR | SL297UH080NV48C | R-454B | 36000 | 14.7 | 12.6 | 34600 | 20000 | 16100 | 7.5 | 1.84 | 216030427 | No | USA,Canada | N/A
EL16KP1-036-230A** | CK40HT-48C-**+TDR | SL297UH080NV60C | R-454B | 36000 | 14.7 | 12.6 | 34800 | 20200 | 16400 | 7.5 | 1.84 | 216030428 | No | USA,Canada | N/A
EL16KP1-036-230A** | CK40HT-48C-**+TDR | SLP99UH090XV36C | R-454B | 36000 | 15.2 | 12.8 | 34400 | 19700 | 16100 | 7.5 | 1.86 | 216030429 | No | USA,Canada | N/A
EL16KP1-036-230A** | CK40HT-48C-**+TDR | SLP99UH090XV48C | R-454B | 36000 | 15.2 | 12.8 | 34600 | 19900 | 16200 | 7.5 | 1.86 | 216030430 | No | USA,Canada | N/A
EL16KP1-036-230A** | CK40HT-48C-**+TDR | SLP99UH090XV60C | R-454B | 36000 | 14.7 | 12.8 | 34600 | 20000 | 16300 | 7.5 | 1.86 | 216030431 | No | USA,Canada | N/A
EL16KP1-036-230A** | CK40HT-48C-**+TDR | SLP99UH110XV60C | R-454B | 36000 | 15.2 | 13 | 34400 | 19800 | 16100 | 7.5 | 1.88 | 216030432 | No | USA,Canada | N/A
EL16KP1-042-230A** | CBK43UHET-042-DV-** | - - - | R-454B | 40500 | 14.3 | 12 | 38000 | 24800 | 19800 | 7.5 | 2.02 | 218330852 | No | USA,Canada | N/A
EL16KP1-042-230A** | CBK43UHET-048-DV-** | - - - | R-454B | 42000 | 15.2 | 12.6 | 39500 | 25400 | 19800 | 7.5 | 1.98 | 218330853 | No | USA,Canada | N/A
EL16KP1-042-230A** | CBK45UHET-042-230-** | - - - | R-454B | 41500 | 14.3 | 12.2 | 40500 | 25400 | 20600 | 7.5 | 2.02 | 215740152 | No | USA,Canada | N/A
EL16KP1-042-230A** | CBK45UHET-048-230-** | - - - | R-454B | 40500 | 14.3 | 12 | 40000 | 25400 | 20000 | 8 | 2.02 | 215740153 | No | USA,Canada | N/A
EL16KP1-042-230A** | CBK45UHPT-042-230-** | - - - | R-454B | 41000 | 14.3 | 12 | 40500 | 25600 | 20600 | 7.5 | 2 | 215740151 | No | USA,Canada | N/A
EL16KP1-042-230A** | CBK45UHVT-042-230-** | - - - | R-454B | 41500 | 15.5 | 12.8 | 39500 | 25000 | 20600 | 7.8 | 2 | 215740154 | Yes | USA,Canada | No
EL16KP1-042-230A** | CBK45UHVT-048-230-** | - - - | R-454B | 41000 | 15.2 | 12.8 | 39500 | 25000 | 19600 | 8 | 2.08 | 215740155 | Yes | USA,Canada | No
EL16KP1-042-230A** | CBK47UHET-042-230-** | - - - | R-454B | 41500 | 15.5 | 12.8 | 40500 | 25200 | 20000 | 8.2 | 2.14 | 215740156 | Yes | USA,Canada | No
EL16KP1-042-230A** | CBK47UHET-048-230-** | - - - | R-454B | 41500 | 15.5 | 12.8 | 40500 | 25800 | 20400 | 8.2 | 2.14 | 215740157 | Yes | USA,Canada | No
EL16KP1-042-230A** | CBK47UHET-048-460-** | - - - | R-454B | 41500 | 15.5 | 12.8 | 40500 | 25800 | 20400 | 8.2 | 2.14 | 217595433 | Yes | USA,Canada | No
EL16KP1-042-230A** | CBK48MVT-042-230-** | - - - | R-454B | 41500 | 15.2 | 12.6 | 40500 | 25200 | 20200 | 8.1 | 2.14 | 215740158 | Yes | USA,Canada | No
EL16KP1-042-230A** | CBK48MVT-048-230-** | - - - | R-454B | 41500 | 15.2 | 12.6 | 40500 | 25800 | 20400 | 8.2 | 2.14 | 215740159 | Yes | USA,Canada | No
EL16KP1-042-230A** | CK40[C,U]T-48C-**+TDR | EL195UH080NE48C | R-454B | 41000 | 14.7 | 12.4 | 39500 | 25000 | 20600 | 7.5 | 2.04 | 215740160 | No | USA,Canada | N/A
EL16KP1-042-230A** | CK40[C,U]T-48C-**+TDR | EL195UH100NE60C | R-454B | 41500 | 14.7 | 12.6 | 40000 | 25200 | 20800 | 7.8 | 2.1 | 215740161 | No | USA,Canada | N/A
EL16KP1-042-230A** | CK40[C,U]T-48C-**+TDR | EL196UH090XE48C | R-454B | 41500 | 14.7 | 12.6 | 40000 | 25200 | 20800 | 7.8 | 2.1 | 215740162 | No | USA,Canada | N/A
EL16KP1-042-230A** | CK40[C,U]T-48C-**+TDR | EL196UH110XE60C | R-454B | 41000 | 15.5 | 12.8 | 39500 | 24800 | 20400 | 7.8 | 2.1 | 215740163 | Yes | USA,Canada | No
EL16KP1-042-230A** | CK40[C,U]T-48C-**+TDR | EL280UH110E48C | R-454B | 41500 | 15.5 | 13.2 | 39500 | 24600 | 20200 | 7.8 | 2.12 | 215740164 | Yes | USA | No
EL16KP1-042-230A** | CK40[C,U]T-48C-**+TDR | EL280UH110E60C | R-454B | 41500 | 15.5 | 13 | 39500 | 24800 | 20400 | 7.8 | 2.12 | 215740165 | Yes | USA | No
EL16KP1-042-230A** | CK40[C,U]T-48C-**+TDR | EL280UH110XE60C | R-454B | 41500 | 15.5 | 13 | 39500 | 24800 | 20400 | 7.8 | 2.12 | 215740166 | Yes | USA | No
EL16KP1-042-230A** | CK40[C,U]T-48C-**+TDR | EL297UH090XE48C | R-454B | 41500 | 15.2 | 12.6 | 40000 | 25200 | 20800 | 7.8 | 2.1 | 215740167 | Yes | USA,Canada | No
EL16KP1-042-230A** | CK40[C,U]T-48C-**+TDR | EL297UH090XV36C | R-454B | 41000 | 15.2 | 12.6 | 39500 | 25000 | 20600 | 7.8 | 2.08 | 215740168 | Yes | USA,Canada | No
EL16KP1-042-230A** | CK40[C,U]T-48C-**+TDR | EL297UH090XV48C | R-454B | 41000 | 15.2 | 12.6 | 39500 | 25000 | 20600 | 7.8 | 2.1 | 215740169 | Yes | USA,Canada | No
EL16KP1-042-230A** | CK40[C,U]T-48C-**+TDR | EL297UH090XV60C | R-454B | 41500 | 14.7 | 12.6 | 40000 | 25200 | 20800 | 7.8 | 2.08 | 215740170 | No | USA,Canada | N/A
EL16KP1-042-230A** | CK40[C,U]T-48C-**+TDR | EL297UH110XE60C | R-454B | 41500 | 15.2 | 12.8 | 40000 | 25200 | 20600 | 7.8 | 2.08 | 215740171 | Yes | USA,Canada | No
EL16KP1-042-230A** | CK40[C,U]T-48C-**+TDR | EL297UH110XV48C | R-454B | 41500 | 15.2 | 12.6 | 40000 | 25200 | 20600 | 7.8 | 2.08 | 215740172 | Yes | USA,Canada | No
EL16KP1-042-230A** | CK40[C,U]T-48C-**+TDR | EL297UH110XV60C | R-454B | 41500 | 15.2 | 12.6 | 40000 | 25200 | 20600 | 7.8 | 2.08 | 215740173 | Yes | USA,Canada | No
EL16KP1-042-230A** | CK40[C,U]T-48C-**+TDR | ML180UH090E60C | R-454B | 41500 | 15.5 | 13 | 39500 | 25000 | 20600 | 7.8 | 2.12 | 215740174 | Yes | USA | No
EL16KP1-042-230A** | CK40[C,U]T-48C-**+TDR | ML180UH110E60C | R-454B | 41500 | 15.5 | 13 | 39500 | 25000 | 20400 | 7.8 | 2.1 | 215740175 | Yes | USA | No
EL16KP1-042-230A** | CK40[C,U]T-48C-**+TDR | ML180UH110V60C | R-454B | 41500 | 15.5 | 13 | 39500 | 24800 | 20400 | 7.8 | 2.12 | 215740176 | Yes | USA | No
EL16KP1-042-230A** | CK40[C,U]T-48C-**+TDR | ML180UH110XE60C | R-454B | 41500 | 15.5 | 13 | 39500 | 25000 | 20400 | 7.8 | 2.1 | 215740177 | Yes | USA | No
EL16KP1-042-230A** | CK40[C,U]T-48C-**+TDR | ML193UH090XE36C | R-454B | 41000 | 15.2 | 12.8 | 39500 | 24800 | 20400 | 7.8 | 2.1 | 215740178 | Yes | USA | No
EL16KP1-042-230A** | CK40[C,U]T-48C-**+TDR | ML193UH090XE48C | R-454B | 41500 | 14.7 | 12.6 | 40000 | 25200 | 20800 | 7.8 | 2.1 | 215740179 | No | USA | N/A
EL16KP1-042-230A** | CK40[C,U]T-48C-**+TDR | ML193UH110XE48C | R-454B | 41000 | 15.5 | 13 | 39500 | 24600 | 20200 | 7.8 | 2.1 | 215740180 | Yes | USA | No
EL16KP1-042-230A** | CK40[C,U]T-48C-**+TDR | ML193UH110XE60C | R-454B | 41500 | 15.2 | 12.8 | 39500 | 25000 | 20600 | 7.8 | 2.1 | 215740181 | Yes | USA | No
EL16KP1-042-230A** | CK40[C,U]T-48C-**+TDR | ML196UH090XE36C | R-454B | 41000 | 14.7 | 12.6 | 39500 | 25000 | 20600 | 7.5 | 2.08 | 215740182 | No | USA,Canada | N/A
EL16KP1-042-230A** | CK40[C,U]T-48C-**+TDR | ML196UH090XE48C | R-454B | 41500 | 14.7 | 12.6 | 40000 | 25200 | 20800 | 7.8 | 2.08 | 215740183 | No | USA,Canada | N/A
EL16KP1-042-230A** | CK40[C,U]T-48C-**+TDR | ML196UH090XE60C | R-454B | 41500 | 15.2 | 12.8 | 40000 | 25000 | 20600 | 7.8 | 2.1 | 215740184 | Yes | USA,Canada | No
EL16KP1-042-230A** | CK40[C,U]T-48C-**+TDR | ML196UH110XE60C | R-454B | 41000 | 15.5 | 12.8 | 39500 | 24800 | 20400 | 7.8 | 2.1 | 215740185 | Yes | USA,Canada | No
EL16KP1-042-230A** | CK40[C,U]T-48C-**+TDR | ML296UH090XV48C | R-454B | 41500 | 15.2 | 12.8 | 40000 | 25000 | 20600 | 7.8 | 2.1 | 215740186 | Yes | USA,Canada | No
EL16KP1-042-230A** | CK40[C,U]T-48C-**+TDR | ML296UH110XV60C | R-454B | 41500 | 15.2 | 12.8 | 40000 | 25000 | 20600 | 7.8 | 2.1 | 215740187 | Yes | USA,Canada | No
EL16KP1-042-230A** | CK40[C,U]T-48C-**+TDR | SL280UH080NV60C | R-454B | 41500 | 15.5 | 13 | 39500 | 24800 | 20400 | 7.8 | 2.1 | 215740188 | Yes | USA | No
EL16KP1-042-230A** | CK40[C,U]T-48C-**+TDR | SL280UH090V60C | R-454B | 41500 | 15.5 | 12.8 | 39500 | 25000 | 20600 | 7.8 | 2.12 | 215740189 | Yes | USA | No
EL16KP1-042-230A** | CK40[C,U]T-48C-**+TDR | SL280UH090XV60C | R-454B | 41500 | 15.5 | 12.8 | 39500 | 25000 | 20600 | 7.8 | 2.12 | 215740190 | Yes | USA | No
EL16KP1-042-230A** | CK40[C,U]T-48C-**+TDR | SL280UH100NV60C | R-454B | 41500 | 15.2 | 12.8 | 40000 | 25000 | 20600 | 7.8 | 2.1 | 215740191 | Yes | USA | No
EL16KP1-042-230A** | CK40[C,U]T-48C-**+TDR | SL280UH110V60C | R-454B | 41000 | 15.2 | 12.6 | 39500 | 25000 | 20600 | 7.8 | 2.1 | 215740192 | Yes | USA | No
EL16KP1-042-230A** | CK40[C,U]T-48C-**+TDR | SL280UH110XV60C | R-454B | 41000 | 15.2 | 12.6 | 39500 | 25000 | 20600 | 7.8 | 2.1 | 215740193 | Yes | USA | No
EL16KP1-042-230A** | CK40[C,U]T-48C-**+TDR | SL297UH080NV48C | R-454B | 41500 | 15.2 | 12.8 | 39500 | 25000 | 20600 | 7.8 | 2.1 | 215740194 | Yes | USA,Canada | No
EL16KP1-042-230A** | CK40[C,U]T-48C-**+TDR | SL297UH080NV60C | R-454B | 41500 | 15.2 | 12.6 | 40000 | 25200 | 20800 | 7.8 | 2.1 | 215740195 | Yes | USA,Canada | No
EL16KP1-042-230A** | CK40[C,U]T-48C-**+TDR | SLP99UH090XV36C | R-454B | 41000 | 14.7 | 12.6 | 39500 | 25000 | 20600 | 7.8 | 2.08 | 215740196 | No | USA,Canada | N/A
EL16KP1-042-230A** | CK40[C,U]T-48C-**+TDR | SLP99UH090XV48C | R-454B | 41000 | 15.2 | 12.6 | 39500 | 25000 | 20600 | 7.8 | 2.1 | 215740197 | Yes | USA,Canada | No
EL16KP1-042-230A** | CK40[C,U]T-48C-**+TDR | SLP99UH090XV60C | R-454B | 41500 | 14.7 | 12.6 | 40000 | 25200 | 20800 | 7.8 | 2.08 | 215740198 | No | USA,Canada | N/A
EL16KP1-042-230A** | CK40[C,U]T-48C-**+TDR | SLP99UH110XV60C | R-454B | 41500 | 15.2 | 12.8 | 39500 | 25000 | 20600 | 7.8 | 2.1 | 215740199 | Yes | USA,Canada | No
EL16KP1-042-230A** | CK40[C,U]T-49C-**+TDR | EL195UH080NE48C | R-454B | 41000 | 14.7 | 12.4 | 39000 | 25200 | 19700 | 7.8 | 2.02 | 215740200 | No | USA,Canada | N/A
EL16KP1-042-230A** | CK40[C,U]T-49C-**+TDR | EL195UH100NE60C | R-454B | 42000 | 15.2 | 12.8 | 39500 | 25400 | 19700 | 7.8 | 2.04 | 215740201 | Yes | USA,Canada | No
EL16KP1-042-230A** | CK40[C,U]T-49C-**+TDR | EL196UH090XE48C | R-454B | 42000 | 15.2 | 12.8 | 39500 | 25400 | 19700 | 7.8 | 2.02 | 215740202 | Yes | USA,Canada | No
EL16KP1-042-230A** | CK40[C,U]T-49C-**+TDR | EL196UH110XE60C | R-454B | 41500 | 15.5 | 13 | 39000 | 25000 | 19400 | 7.8 | 2.06 | 215740203 | Yes | USA,Canada | No
EL16KP1-042-230A** | CK40[C,U]T-49C-**+TDR | EL280UH110E48C | R-454B | 41500 | 15.5 | 13 | 39000 | 24800 | 19300 | 7.8 | 2.08 | 215740204 | Yes | USA | No
EL16KP1-042-230A** | CK40[C,U]T-49C-**+TDR | EL280UH110E60C | R-454B | 42000 | 15.5 | 13.2 | 39000 | 25000 | 19400 | 8 | 2.06 | 215740205 | Yes | USA | No
EL16KP1-042-230A** | CK40[C,U]T-49C-**+TDR | EL280UH110XE60C | R-454B | 42000 | 15.5 | 13.2 | 39000 | 25000 | 19400 | 8 | 2.06 | 215740206 | Yes | USA | No
EL16KP1-042-230A** | CK40[C,U]T-49C-**+TDR | EL297UH090XE48C | R-454B | 42000 | 15.2 | 12.8 | 39500 | 25400 | 19900 | 7.8 | 2.06 | 215740207 | Yes | USA,Canada | No
EL16KP1-042-230A** | CK40[C,U]T-49C-**+TDR | EL297UH090XV36C | R-454B | 41500 | 15.2 | 12.6 | 39000 | 25200 | 19600 | 7.8 | 2.04 | 215740208 | Yes | USA,Canada | No
EL16KP1-042-230A** | CK40[C,U]T-49C-**+TDR | EL297UH090XV48C | R-454B | 41500 | 15.5 | 12.8 | 39000 | 25200 | 19600 | 7.8 | 2.04 | 215740209 | Yes | USA,Canada | No
EL16KP1-042-230A** | CK40[C,U]T-49C-**+TDR | EL297UH090XV60C | R-454B | 42000 | 15.2 | 12.6 | 39500 | 25400 | 20000 | 7.8 | 2.04 | 215740210 | Yes | USA,Canada | No
EL16KP1-042-230A** | CK40[C,U]T-49C-**+TDR | EL297UH110XE60C | R-454B | 42000 | 15.5 | 12.8 | 39500 | 25400 | 19900 | 7.8 | 2.06 | 215740211 | Yes | USA,Canada | No
EL16KP1-042-230A** | CK40[C,U]T-49C-**+TDR | EL297UH110XV48C | R-454B | 41500 | 15.2 | 12.6 | 39500 | 25200 | 19700 | 7.8 | 2.04 | 215740212 | Yes | USA,Canada | No
EL16KP1-042-230A** | CK40[C,U]T-49C-**+TDR | EL297UH110XV60C | R-454B | 41500 | 15.2 | 12.6 | 39500 | 25200 | 19700 | 7.8 | 2.04 | 215740213 | Yes | USA,Canada | No
EL16KP1-042-230A** | CK40[C,U]T-49C-**+TDR | ML180UH090E60C | R-454B | 42000 | 15.5 | 13 | 39000 | 25200 | 19700 | 8 | 2.08 | 215740214 | Yes | USA | No
EL16KP1-042-230A** | CK40[C,U]T-49C-**+TDR | ML180UH110E60C | R-454B | 42000 | 15.5 | 13 | 39000 | 25000 | 19500 | 7.8 | 2.06 | 215740215 | Yes | USA | No
EL16KP1-042-230A** | CK40[C,U]T-49C-**+TDR | ML180UH110V60C | R-454B | 42000 | 15.5 | 13 | 39000 | 25000 | 19500 | 8 | 2.08 | 215740216 | Yes | USA | No
EL16KP1-042-230A** | CK40[C,U]T-49C-**+TDR | ML180UH110XE60C | R-454B | 42000 | 15.5 | 13 | 39000 | 25000 | 19500 | 7.8 | 2.06 | 215740217 | Yes | USA | No
EL16KP1-042-230A** | CK40[C,U]T-49C-**+TDR | ML193UH090XE36C | R-454B | 41000 | 15.5 | 12.8 | 39000 | 25000 | 19400 | 7.8 | 2.04 | 215740218 | Yes | USA | No
EL16KP1-042-230A** | CK40[C,U]T-49C-**+TDR | ML193UH090XE48C | R-454B | 42000 | 15.2 | 12.8 | 39500 | 25400 | 20000 | 7.8 | 2.06 | 215740219 | Yes | USA | No
EL16KP1-042-230A** | CK40[C,U]T-49C-**+TDR | ML193UH110XE48C | R-454B | 41500 | 15.5 | 13 | 39000 | 25000 | 19300 | 7.8 | 2.06 | 215740220 | Yes | USA | No
EL16KP1-042-230A** | CK40[C,U]T-49C-**+TDR | ML193UH110XE60C | R-454B | 42000 | 15.5 | 13 | 39000 | 25200 | 19600 | 7.8 | 2.06 | 215740221 | Yes | USA | No
EL16KP1-042-230A** | CK40[C,U]T-49C-**+TDR | ML196UH090XE36C | R-454B | 41000 | 15.2 | 12.6 | 39000 | 25200 | 19600 | 7.8 | 2.04 | 215740222 | Yes | USA,Canada | No
EL16KP1-042-230A** | CK40[C,U]T-49C-**+TDR | ML196UH090XE48C | R-454B | 42000 | 15.2 | 12.6 | 39500 | 25400 | 20000 | 7.8 | 2.06 | 215740223 | Yes | USA,Canada | No
EL16KP1-042-230A** | CK40[C,U]T-49C-**+TDR | ML196UH090XE60C | R-454B | 42000 | 15.5 | 13 | 39000 | 25200 | 19600 | 7.8 | 2.04 | 215740224 | Yes | USA,Canada | No
EL16KP1-042-230A** | CK40[C,U]T-49C-**+TDR | ML196UH110XE60C | R-454B | 41500 | 15.5 | 12.8 | 39000 | 25000 | 19500 | 7.8 | 2.06 | 215740225 | Yes | USA,Canada | No
EL16KP1-042-230A** | CK40[C,U]T-49C-**+TDR | ML296UH090XV48C | R-454B | 42000 | 15.5 | 12.8 | 39000 | 25200 | 19600 | 7.8 | 2.04 | 215740226 | Yes | USA,Canada | No
EL16KP1-042-230A** | CK40[C,U]T-49C-**+TDR | ML296UH110XV60C | R-454B | 42000 | 15.5 | 12.8 | 39500 | 25200 | 19600 | 7.8 | 2.04 | 215740227 | Yes | USA,Canada | No
EL16KP1-042-230A** | CK40[C,U]T-49C-**+TDR | SL280UH080NV60C | R-454B | 41500 | 15.5 | 13 | 39000 | 25000 | 19400 | 7.8 | 2.06 | 215740228 | Yes | USA | No
EL16KP1-042-230A** | CK40[C,U]T-49C-**+TDR | SL280UH090V60C | R-454B | 42000 | 15.5 | 13 | 39000 | 25200 | 19500 | 7.8 | 2.04 | 215740229 | Yes | USA | No
EL16KP1-042-230A** | CK40[C,U]T-49C-**+TDR | SL280UH090XV60C | R-454B | 42000 | 15.5 | 13 | 39000 | 25200 | 19500 | 7.8 | 2.04 | 215740230 | Yes | USA | No
EL16KP1-042-230A** | CK40[C,U]T-49C-**+TDR | SL280UH100NV60C | R-454B | 42000 | 15.5 | 12.8 | 39500 | 25200 | 19600 | 7.8 | 2.04 | 215740231 | Yes | USA | No
EL16KP1-042-230A** | CK40[C,U]T-49C-**+TDR | SL280UH110V60C | R-454B | 41500 | 15.5 | 12.8 | 39000 | 25200 | 19600 | 7.8 | 2.06 | 215740232 | Yes | USA | No
EL16KP1-042-230A** | CK40[C,U]T-49C-**+TDR | SL280UH110XV60C | R-454B | 41500 | 15.5 | 12.8 | 39000 | 25200 | 19600 | 7.8 | 2.06 | 215740233 | Yes | USA | No
EL16KP1-042-230A** | CK40[C,U]T-49C-**+TDR | SL297UH080NV48C | R-454B | 41500 | 15.5 | 12.8 | 39000 | 25200 | 19600 | 7.8 | 2.04 | 215740234 | Yes | USA,Canada | No
EL16KP1-042-230A** | CK40[C,U]T-49C-**+TDR | SL297UH080NV60C | R-454B | 42000 | 15.2 | 12.8 | 39500 | 25400 | 19900 | 7.8 | 2.06 | 215740235 | Yes | USA,Canada | No
EL16KP1-042-230A** | CK40[C,U]T-49C-**+TDR | SLP99UH090XV36C | R-454B | 41500 | 15.2 | 12.6 | 39000 | 25200 | 19700 | 7.8 | 2.04 | 215740236 | Yes | USA,Canada | No
EL16KP1-042-230A** | CK40[C,U]T-49C-**+TDR | SLP99UH090XV48C | R-454B | 41500 | 15.5 | 12.8 | 39000 | 25200 | 19600 | 7.8 | 2.04 | 215740237 | Yes | USA,Canada | No
EL16KP1-042-230A** | CK40[C,U]T-49C-**+TDR | SLP99UH090XV60C | R-454B | 41500 | 15.2 | 12.6 | 39500 | 25400 | 19800 | 7.8 | 2.02 | 215740238 | Yes | USA,Canada | No
EL16KP1-042-230A** | CK40[C,U]T-49C-**+TDR | SLP99UH110XV60C | R-454B | 41500 | 15.5 | 12.6 | 39000 | 25200 | 19600 | 7.8 | 2.04 | 215740239 | Yes | USA,Canada | No
EL16KP1-042-230A** | CK40DT-48C-**+TDR | EL297DF090XE48C | R-454B | 41000 | 14.3 | 12.2 | 42000 | 27400 | 21800 | 8 | 1.98 | 215740240 | No | USA,Canada | N/A
EL16KP1-042-230A** | CK40DT-48C-**+TDR | EL297DF110XE60C | R-454B | 41000 | 14.3 | 12.2 | 42000 | 27400 | 21800 | 8 | 1.98 | 215740241 | No | USA,Canada | N/A
EL16KP1-042-230A** | CK40DT-48C-**+TDR | ML180DF110E60C | R-454B | 41500 | 14.7 | 12.6 | 42000 | 27200 | 21600 | 8.1 | 2 | 215740242 | No | USA | N/A
EL16KP1-042-230A** | CK40DT-48C-**+TDR | ML193DF090XE48C | R-454B | 41000 | 14.3 | 12.2 | 42000 | 27400 | 21800 | 8 | 1.96 | 215740243 | No | USA | N/A
EL16KP1-042-230A** | CK40DT-48C-**+TDR | ML196DF090XE48C | R-454B | 41000 | 14.3 | 12.2 | 42000 | 27400 | 21800 | 8 | 1.98 | 215740244 | No | USA,Canada | N/A
EL16KP1-042-230A** | CK40DT-48C-**+TDR | ML196DF110XE60C | R-454B | 41000 | 14.3 | 12.2 | 42000 | 27400 | 21800 | 8 | 1.98 | 215740245 | No | USA,Canada | N/A
EL16KP1-042-230A** | CK40DT-48C-**+TDR | ML296DF090XV60C | R-454B | 41000 | 14.3 | 12 | 42000 | 27600 | 21800 | 8 | 1.94 | 215740246 | No | USA,Canada | N/A
EL16KP1-042-230A** | CK40DT-48C-**+TDR | SL280DF080NV60C | R-454B | 41000 | 14.3 | 12.2 | 42000 | 27400 | 21800 | 8 | 1.96 | 215740247 | No | USA | N/A
EL16KP1-042-230A** | CK40DT-48C-**+TDR | SL280DF090V60C | R-454B | 41000 | 14.3 | 12.2 | 42000 | 27400 | 21800 | 8 | 1.98 | 215740248 | No | USA | N/A
EL16KP1-042-230A** | CK40DT-48C-**+TDR | SL280DF110V60C | R-454B | 41000 | 14.3 | 12.4 | 42000 | 27200 | 21600 | 8 | 1.98 | 215740249 | No | USA | N/A
EL16KP1-042-230A** | CK40DT-48C-**+TDR | SLP99DF090XV36C | R-454B | 41000 | 14.3 | 12.2 | 42000 | 27400 | 21800 | 8 | 1.96 | 215740250 | No | USA,Canada | N/A
EL16KP1-042-230A** | CK40DT-50/60C-**+TDR | EL297DF090XE48C | R-454B | 41500 | 14.3 | 12.4 | 42000 | 27400 | 21800 | 8 | 1.98 | 215740251 | No | USA,Canada | N/A
EL16KP1-042-230A** | CK40DT-50/60C-**+TDR | EL297DF110XE60C | R-454B | 41500 | 14.3 | 12.4 | 42000 | 27400 | 21800 | 8 | 1.98 | 215740252 | No | USA,Canada | N/A
EL16KP1-042-230A** | CK40DT-50/60C-**+TDR | EL297DF110XV60C | R-454B | 41500 | 14.3 | 12.2 | 42000 | 27600 | 22000 | 8 | 1.96 | 215740253 | No | USA,Canada | N/A
EL16KP1-042-230A** | CK40DT-50/60C-**+TDR | ML180DF110E60C | R-454B | 42000 | 14.7 | 12.8 | 42000 | 27200 | 21600 | 8.1 | 2 | 215740254 | No | USA | N/A
EL16KP1-042-230A** | CK40DT-50/60C-**+TDR | ML193DF090XE48C | R-454B | 41500 | 14.3 | 12.4 | 42000 | 27400 | 21800 | 8 | 1.98 | 215740255 | No | USA | N/A
EL16KP1-042-230A** | CK40DT-50/60C-**+TDR | ML196DF090XE48C | R-454B | 41500 | 14.3 | 12.4 | 42000 | 27400 | 21800 | 8 | 1.98 | 215740256 | No | USA,Canada | N/A
EL16KP1-042-230A** | CK40DT-50/60C-**+TDR | ML196DF110XE60C | R-454B | 41500 | 14.7 | 12.6 | 42000 | 27200 | 21600 | 8 | 1.98 | 215740257 | No | USA,Canada | N/A
EL16KP1-042-230A** | CK40DT-50/60C-**+TDR | ML296DF090XV60C | R-454B | 41500 | 14.3 | 12.4 | 42000 | 27400 | 21800 | 8 | 1.98 | 215740258 | No | USA,Canada | N/A
EL16KP1-042-230A** | CK40DT-50/60C-**+TDR | SL280DF080NV60C | R-454B | 41500 | 14.3 | 12.4 | 42000 | 27400 | 21800 | 8 | 1.96 | 215740259 | No | USA | N/A
EL16KP1-042-230A** | CK40DT-50/60C-**+TDR | SL280DF090V60C | R-454B | 41500 | 14.3 | 12.4 | 42000 | 27400 | 21800 | 8 | 1.98 | 215740260 | No | USA | N/A
EL16KP1-042-230A** | CK40DT-50/60C-**+TDR | SL280DF110V60C | R-454B | 41500 | 14.7 | 12.6 | 42000 | 27400 | 21600 | 8 | 1.98 | 215740261 | No | USA | N/A
EL16KP1-042-230A** | CK40DT-50/60C-**+TDR | SLP99DF090XV36C | R-454B | 41500 | 14.3 | 12.2 | 42000 | 27400 | 21800 | 8 | 1.96 | 215740262 | No | USA,Canada | N/A
EL16KP1-042-230A** | CK40DT-50/60C-**+TDR | SLP99DF110XV60C | R-454B | 41500 | 14.3 | 12.2 | 42000 | 27600 | 22000 | 8 | 1.96 | 215740263 | No | USA,Canada | N/A
EL16KP1-042-230A** | CK40HT-42B-**+TDR | EL180UH080NE48B | R-454B | 42000 | 15.2 | 12.8 | 39500 | 25000 | 19800 | 7.5 | 2 | 215740264 | No | USA | N/A
EL16KP1-042-230A** | CK40HT-42B-**+TDR | EL280UH090E36B | R-454B | 42000 | 15.5 | 13 | 39500 | 24600 | 19600 | 7.5 | 2.04 | 215740265 | No | USA | N/A
EL16KP1-042-230A** | CK40HT-42B-**+TDR | EL280UH090E48B | R-454B | 42000 | 15.5 | 13 | 39000 | 24600 | 19500 | 7.8 | 2.04 | 215740266 | Yes | USA | No
EL16KP1-042-230A** | CK40HT-42B-**+TDR | EL280UH090XE48B | R-454B | 42000 | 15.5 | 13 | 39000 | 24600 | 19500 | 7.8 | 2.04 | 215740267 | Yes | USA | No
EL16KP1-042-230A** | CK40HT-42B-**+TDR | EL297UH045XV36B | R-454B | 41500 | 15.2 | 12.6 | 39000 | 24600 | 19600 | 7.5 | 2 | 215740268 | No | USA,Canada | N/A
EL16KP1-042-230A** | CK40HT-42B-**+TDR | EL297UH070XV36B | R-454B | 42000 | 15.5 | 12.8 | 39000 | 24600 | 19500 | 7.5 | 2.02 | 215740269 | No | USA,Canada | N/A
EL16KP1-042-230A** | CK40HT-42B-**+TDR | ML180UH070V36B | R-454B | 42000 | 15.5 | 13 | 39000 | 24600 | 19400 | 7.5 | 2.02 | 215740270 | No | USA | N/A
EL16KP1-042-230A** | CK40HT-42B-**+TDR | ML180UH070V48B | R-454B | 41500 | 15.5 | 13 | 38500 | 24200 | 19200 | 7.5 | 2.04 | 215740271 | No | USA | N/A
EL16KP1-042-230A** | CK40HT-42B-**+TDR | ML180UH090E48B | R-454B | 42000 | 15.5 | 13.2 | 39000 | 24600 | 19400 | 7.8 | 2.04 | 215740272 | Yes | USA | No
EL16KP1-042-230A** | CK40HT-42B-**+TDR | ML180UH090V48B | R-454B | 41500 | 15.5 | 12.8 | 38500 | 24400 | 19400 | 7.5 | 2.02 | 215740273 | No | USA | N/A
EL16KP1-042-230A** | CK40HT-42B-**+TDR | ML180UH090XE48B | R-454B | 42000 | 15.5 | 13.2 | 39000 | 24600 | 19400 | 7.8 | 2.04 | 215740274 | Yes | USA | No
EL16KP1-042-230A** | CK40HT-42B-**+TDR | ML196UH070XE48B | R-454B | 42000 | 14.7 | 12.4 | 40000 | 25200 | 20000 | 7.5 | 1.98 | 215740275 | No | USA,Canada | N/A
EL16KP1-042-230A** | CK40HT-42B-**+TDR | ML296UH045XV36B | R-454B | 42000 | 15.5 | 13 | 39000 | 24600 | 19400 | 7.5 | 2.02 | 215740276 | No | USA,Canada | N/A
EL16KP1-042-230A** | CK40HT-42B-**+TDR | ML296UH070XV36B | R-454B | 41500 | 15.5 | 12.8 | 38500 | 24400 | 19300 | 7.5 | 2.02 | 215740277 | No | USA,Canada | N/A
EL16KP1-042-230A** | CK40HT-42B-**+TDR | SL280UH080NV48B | R-454B | 42000 | 15.5 | 12.8 | 39000 | 24400 | 19400 | 7.5 | 2.02 | 215740278 | No | USA | N/A
EL16KP1-042-230A** | CK40HT-42B-**+TDR | SL280UH090V36B | R-454B | 42000 | 15.5 | 13 | 39000 | 24600 | 19400 | 7.5 | 2.04 | 215740279 | No | USA | N/A
EL16KP1-042-230A** | CK40HT-42B-**+TDR | SL280UH090V48B | R-454B | 42000 | 15.5 | 12.8 | 39000 | 24600 | 19500 | 7.5 | 2.02 | 215740280 | No | USA | N/A
EL16KP1-042-230A** | CK40HT-42B-**+TDR | SL297UH040NV36B | R-454B | 42000 | 14.7 | 12.6 | 39000 | 24800 | 19700 | 7.5 | 2 | 215740281 | No | USA,Canada | N/A
EL16KP1-042-230A** | CK40HT-42B-**+TDR | SL297UH060NV36B | R-454B | 42000 | 15.2 | 12.8 | 39000 | 24600 | 19500 | 7.5 | 2.02 | 215740282 | No | USA,Canada | N/A
EL16KP1-042-230A** | CK40HT-42B-**+TDR | SLP99UH070XV36B | R-454B | 42000 | 15.5 | 13 | 39000 | 24600 | 19400 | 7.5 | 2.02 | 215740283 | No | USA,Canada | N/A
EL16KP1-042-230A** | CK40HT-42C-**+TDR | EL180UH100NE60C | R-454B | 40000 | 14.3 | 12 | 39000 | 24200 | 19100 | 7.5 | 1.84 | 216030433 | No | USA | N/A
EL16KP1-042-230A** | CK40HT-42C-**+TDR | EL195UH080NE48C | R-454B | 40000 | 14.3 | 12 | 39000 | 24200 | 19100 | 7.5 | 1.84 | 216030434 | No | USA,Canada | N/A
EL16KP1-042-230A** | CK40HT-42C-**+TDR | EL196UH090XE48C | R-454B | 40500 | 14.3 | 12 | 39000 | 24200 | 19200 | 7.5 | 1.84 | 216030435 | No | USA,Canada | N/A
EL16KP1-042-230A** | CK40HT-42C-**+TDR | EL196UH110XE60C | R-454B | 40500 | 14.3 | 12.2 | 39000 | 24200 | 19200 | 7.5 | 1.86 | 216030436 | No | USA,Canada | N/A
EL16KP1-042-230A** | CK40HT-42C-**+TDR | EL280UH110E48C | R-454B | 40000 | 14.7 | 12.4 | 38500 | 23800 | 18700 | 7.5 | 1.86 | 216030437 | No | USA | N/A
EL16KP1-042-230A** | CK40HT-42C-**+TDR | EL280UH110E60C | R-454B | 40500 | 14.7 | 12.4 | 39000 | 24000 | 19000 | 7.5 | 1.88 | 216030438 | No | USA | N/A
EL16KP1-042-230A** | CK40HT-42C-**+TDR | EL280UH110XE60C | R-454B | 40500 | 14.7 | 12.4 | 39000 | 24000 | 19000 | 7.5 | 1.88 | 216030439 | No | USA | N/A
EL16KP1-042-230A** | CK40HT-42C-**+TDR | EL297UH090XE48C | R-454B | 40500 | 14.3 | 12.2 | 39000 | 24200 | 19200 | 7.5 | 1.84 | 216030440 | No | USA,Canada | N/A
EL16KP1-042-230A** | CK40HT-42C-**+TDR | EL297UH090XV36C | R-454B | 40500 | 14.3 | 12 | 39000 | 24200 | 19200 | 7.5 | 1.84 | 216030441 | No | USA,Canada | N/A
EL16KP1-042-230A** | CK40HT-42C-**+TDR | EL297UH110XE60C | R-454B | 40500 | 14.3 | 12.2 | 39000 | 24200 | 19200 | 7.5 | 1.84 | 216030442 | No | USA,Canada | N/A
EL16KP1-042-230A** | CK40HT-42C-**+TDR | EL297UH110XV48C | R-454B | 40500 | 14.3 | 12 | 39000 | 24200 | 19200 | 7.5 | 1.84 | 216030443 | No | USA,Canada | N/A
EL16KP1-042-230A** | CK40HT-42C-**+TDR | EL297UH110XV60C | R-454B | 40500 | 14.3 | 12 | 39000 | 24200 | 19300 | 7.5 | 1.84 | 216030444 | No | USA,Canada | N/A
EL16KP1-042-230A** | CK40HT-42C-**+TDR | ML180UH110E60C | R-454B | 40500 | 14.3 | 12.4 | 39000 | 24000 | 19000 | 7.5 | 1.86 | 216030445 | No | USA | N/A
EL16KP1-042-230A** | CK40HT-42C-**+TDR | ML180UH110V60C | R-454B | 40500 | 14.7 | 12.4 | 39000 | 24000 | 19000 | 7.5 | 1.86 | 216030446 | No | USA | N/A
EL16KP1-042-230A** | CK40HT-42C-**+TDR | ML180UH110XE60C | R-454B | 40500 | 14.3 | 12.4 | 39000 | 24000 | 19000 | 7.5 | 1.86 | 216030447 | No | USA | N/A
EL16KP1-042-230A** | CK40HT-42C-**+TDR | ML193UH090XE36C | R-454B | 40000 | 14.3 | 12.2 | 38500 | 24000 | 18800 | 7.5 | 1.84 | 216030448 | No | USA | N/A
EL16KP1-042-230A** | CK40HT-42C-**+TDR | ML193UH090XE48C | R-454B | 40500 | 14.3 | 12 | 39500 | 24200 | 19300 | 7.5 | 1.84 | 216030449 | No | USA | N/A
EL16KP1-042-230A** | CK40HT-42C-**+TDR | ML193UH110XE48C | R-454B | 40500 | 14.3 | 12 | 39000 | 24200 | 19200 | 7.5 | 1.84 | 216030450 | No | USA | N/A
EL16KP1-042-230A** | CK40HT-42C-**+TDR | ML193UH110XE60C | R-454B | 40500 | 14.3 | 12.2 | 39000 | 24000 | 19100 | 7.5 | 1.86 | 216030451 | No | USA | N/A
EL16KP1-042-230A** | CK40HT-42C-**+TDR | ML196UH090XE36C | R-454B | 39500 | 14.3 | 12 | 39000 | 24000 | 19000 | 7.5 | 1.84 | 216030452 | No | USA,Canada | N/A
EL16KP1-042-230A** | CK40HT-42C-**+TDR | ML196UH090XE48C | R-454B | 40500 | 14.3 | 12 | 39500 | 24200 | 19300 | 7.5 | 1.84 | 216030453 | No | USA,Canada | N/A
EL16KP1-042-230A** | CK40HT-42C-**+TDR | ML196UH090XE60C | R-454B | 40500 | 14.3 | 12.2 | 39000 | 24000 | 19100 | 7.5 | 1.84 | 216030454 | No | USA,Canada | N/A
EL16KP1-042-230A** | CK40HT-42C-**+TDR | ML196UH110XE60C | R-454B | 40500 | 14.3 | 12 | 39000 | 24200 | 19300 | 7.5 | 1.86 | 216030455 | No | USA,Canada | N/A
EL16KP1-042-230A** | CK40HT-42C-**+TDR | ML296UH090XV48C | R-454B | 40500 | 14.3 | 12.2 | 39000 | 24200 | 19200 | 7.5 | 1.86 | 216030456 | No | USA,Canada | N/A
EL16KP1-042-230A** | CK40HT-42C-**+TDR | ML296UH110XV60C | R-454B | 40500 | 14.3 | 12.2 | 39000 | 24000 | 19100 | 7.5 | 1.86 | 216030457 | No | USA,Canada | N/A
EL16KP1-042-230A** | CK40HT-42C-**+TDR | SL280UH080NV60C | R-454B | 40000 | 14.7 | 12.2 | 39000 | 24000 | 18900 | 7.5 | 1.86 | 216030458 | No | USA | N/A
EL16KP1-042-230A** | CK40HT-42C-**+TDR | SL280UH090V60C | R-454B | 40500 | 14.3 | 12.2 | 39000 | 24000 | 19100 | 7.5 | 1.86 | 216030459 | No | USA | N/A
EL16KP1-042-230A** | CK40HT-42C-**+TDR | SL280UH090XV60C | R-454B | 40500 | 14.3 | 12.2 | 39000 | 24000 | 19100 | 7.5 | 1.86 | 216030460 | No | USA | N/A
EL16KP1-042-230A** | CK40HT-42C-**+TDR | SL280UH100NV60C | R-454B | 40500 | 14.3 | 12.2 | 39000 | 24200 | 19200 | 7.5 | 1.86 | 216030461 | No | USA | N/A
EL16KP1-042-230A** | CK40HT-42C-**+TDR | SL280UH110V60C | R-454B | 40000 | 14.3 | 12 | 39000 | 24000 | 19000 | 7.5 | 1.84 | 216030462 | No | USA | N/A
EL16KP1-042-230A** | CK40HT-42C-**+TDR | SL280UH110XV60C | R-454B | 40000 | 14.3 | 12 | 39000 | 24000 | 19000 | 7.5 | 1.84 | 216030463 | No | USA | N/A
EL16KP1-042-230A** | CK40HT-42C-**+TDR | SLP99UH090XV36C | R-454B | 40000 | 14.3 | 12 | 39000 | 24200 | 19100 | 7.5 | 1.82 | 216030464 | No | USA,Canada | N/A
EL16KP1-042-230A** | CK40HT-42C-**+TDR | SLP99UH110XV60C | R-454B | 40000 | 14.3 | 12 | 39000 | 24200 | 19200 | 7.5 | 1.84 | 216030465 | No | USA,Canada | N/A
EL16KP1-042-230A** | CK40HT-48B-**+TDR | EL280UH090E36B | R-454B | 40500 | 14.7 | 12.4 | 39000 | 24400 | 18900 | 7.5 | 1.84 | 215740284 | No | USA | N/A
EL16KP1-042-230A** | CK40HT-48B-**+TDR | EL280UH090E48B | R-454B | 40500 | 14.7 | 12.4 | 39000 | 24400 | 18800 | 7.5 | 1.82 | 215740285 | No | USA | N/A
EL16KP1-042-230A** | CK40HT-48B-**+TDR | EL280UH090XE48B | R-454B | 40500 | 14.7 | 12.4 | 39000 | 24400 | 18800 | 7.5 | 1.82 | 215740286 | No | USA | N/A
EL16KP1-042-230A** | CK40HT-48B-**+TDR | EL297UH070XV36B | R-454B | 40000 | 14.3 | 12 | 39500 | 24600 | 19100 | 7.5 | 1.82 | 215740287 | No | USA,Canada | N/A
EL16KP1-042-230A** | CK40HT-48B-**+TDR | ML180UH070V36B | R-454B | 40500 | 14.3 | 12.2 | 39500 | 24600 | 19100 | 7.5 | 1.82 | 215740288 | No | USA | N/A
EL16KP1-042-230A** | CK40HT-48B-**+TDR | ML180UH070V48B | R-454B | 41000 | 14.7 | 12.4 | 39500 | 24600 | 19100 | 7.5 | 1.84 | 215740289 | No | USA | N/A
EL16KP1-042-230A** | CK40HT-48B-**+TDR | ML180UH090E48B | R-454B | 40500 | 14.7 | 12.6 | 39000 | 24200 | 18800 | 7.5 | 1.84 | 215740290 | No | USA | N/A
EL16KP1-042-230A** | CK40HT-48B-**+TDR | ML180UH090V48B | R-454B | 40500 | 14.3 | 12.2 | 39500 | 24600 | 19100 | 7.5 | 1.82 | 215740291 | No | USA | N/A
EL16KP1-042-230A** | CK40HT-48B-**+TDR | ML180UH090XE48B | R-454B | 40500 | 14.7 | 12.6 | 39000 | 24200 | 18800 | 7.5 | 1.84 | 215740292 | No | USA | N/A
EL16KP1-042-230A** | CK40HT-48B-**+TDR | ML296UH045XV36B | R-454B | 40500 | 14.3 | 12.2 | 39500 | 24600 | 19100 | 7.5 | 1.82 | 215740293 | No | USA,Canada | N/A
EL16KP1-042-230A** | CK40HT-48B-**+TDR | ML296UH070XV36B | R-454B | 40500 | 14.3 | 12 | 39500 | 24800 | 19200 | 7.5 | 1.8 | 215740294 | No | USA,Canada | N/A
EL16KP1-042-230A** | CK40HT-48B-**+TDR | SL280UH080NV48B | R-454B | 40500 | 14.3 | 12 | 39500 | 24800 | 19200 | 7.5 | 1.8 | 215740295 | No | USA | N/A
EL16KP1-042-230A** | CK40HT-48B-**+TDR | SL280UH090V36B | R-454B | 40500 | 14.7 | 12.2 | 39500 | 24600 | 19000 | 7.5 | 1.82 | 215740296 | No | USA | N/A
EL16KP1-042-230A** | CK40HT-48B-**+TDR | SL280UH090V48B | R-454B | 40500 | 14.3 | 12.2 | 39500 | 24600 | 19100 | 7.5 | 1.82 | 215740297 | No | USA | N/A
EL16KP1-042-230A** | CK40HT-48B-**+TDR | SL297UH060NV36B | R-454B | 40000 | 14.3 | 12 | 39500 | 24600 | 19100 | 7.5 | 1.8 | 215740298 | No | USA,Canada | N/A
EL16KP1-042-230A** | CK40HT-48B-**+TDR | SLP99UH070XV36B | R-454B | 40500 | 14.3 | 12.2 | 39500 | 24600 | 19000 | 7.5 | 1.82 | 215740299 | No | USA,Canada | N/A
EL16KP1-042-230A** | CK40HT-48C-**+TDR | EL196UH110XE60C | R-454B | 40500 | 14.3 | 12.2 | 39000 | 24000 | 18800 | 7.5 | 1.82 | 216030466 | No | USA,Canada | N/A
EL16KP1-042-230A** | CK40HT-48C-**+TDR | EL280UH110E60C | R-454B | 40000 | 14.7 | 12.2 | 38500 | 23800 | 18500 | 7.5 | 1.82 | 216030467 | No | USA | N/A
EL16KP1-042-230A** | CK40HT-48C-**+TDR | EL280UH110XE60C | R-454B | 40000 | 14.7 | 12.2 | 38500 | 23800 | 18500 | 7.5 | 1.82 | 216030468 | No | USA | N/A
EL16KP1-042-230A** | CK40HT-48C-**+TDR | EL297UH110XE60C | R-454B | 40000 | 14.3 | 12 | 39000 | 24000 | 18800 | 7.5 | 1.8 | 216030469 | No | USA,Canada | N/A
EL16KP1-042-230A** | CK40HT-48C-**+TDR | ML180UH090E60C | R-454B | 40500 | 14.3 | 12.2 | 39000 | 24000 | 18700 | 7.5 | 1.82 | 216030470 | No | USA | N/A
EL16KP1-042-230A** | CK40HT-48C-**+TDR | ML180UH110E60C | R-454B | 40000 | 14.3 | 12.2 | 38500 | 23800 | 18600 | 7.5 | 1.82 | 216030471 | No | USA | N/A
EL16KP1-042-230A** | CK40HT-48C-**+TDR | ML180UH110V60C | R-454B | 40500 | 14.7 | 12.2 | 38500 | 24000 | 18600 | 7.5 | 1.82 | 216030472 | No | USA | N/A
EL16KP1-042-230A** | CK40HT-48C-**+TDR | ML180UH110XE60C | R-454B | 40000 | 14.3 | 12.2 | 38500 | 23800 | 18600 | 7.5 | 1.82 | 216030473 | No | USA | N/A
EL16KP1-042-230A** | CK40HT-48C-**+TDR | ML193UH110XE48C | R-454B | 40500 | 14.3 | 12 | 39000 | 24200 | 18900 | 7.5 | 1.8 | 216030474 | No | USA | N/A
EL16KP1-042-230A** | CK40HT-48C-**+TDR | ML196UH110XE60C | R-454B | 40500 | 14.3 | 12 | 39000 | 24200 | 18800 | 7.5 | 1.8 | 216030475 | No | USA,Canada | N/A
EL16KP1-042-230A** | CK40HT-48C-**+TDR | ML296UH110XV60C | R-454B | 40000 | 14.3 | 12 | 39000 | 24000 | 18700 | 7.5 | 1.8 | 216030476 | No | USA,Canada | N/A
EL16KP1-042-230A** | CK40HT-48C-**+TDR | SL280UH090V60C | R-454B | 40000 | 14.3 | 12 | 38500 | 24000 | 18700 | 7.5 | 1.82 | 216030477 | No | USA | N/A
EL16KP1-042-230A** | CK40HT-48C-**+TDR | SL280UH090XV60C | R-454B | 40000 | 14.3 | 12 | 38500 | 24000 | 18700 | 7.5 | 1.82 | 216030478 | No | USA | N/A
EL16KP1-042-230A** | CK40HT-48C-**+TDR | SL280UH100NV60C | R-454B | 40500 | 14.3 | 12 | 39000 | 24200 | 18800 | 7.5 | 1.8 | 216030479 | No | USA | N/A
EL16KP1-048-230A** | CBK43UHET-048-DV-** | - - - | R-454B | 48000 | 14.3 | 12 | 46000 | 28400 | 22400 | 7.5 | 1.93 | 218330854 | No | USA,Canada | N/A
EL16KP1-048-230A** | CBK43UHET-060-DV-** | - - - | R-454B | 47500 | 14.3 | 12 | 46500 | 31000 | 25600 | 7.8 | 2.1 | 218330855 | No | USA,Canada | N/A
EL16KP1-048-230A** | CBK45UHET-048-230-** | - - - | R-454B | 47500 | 14.3 | 12.2 | 47000 | 29200 | 23400 | 7.5 | 2.04 | 215756519 | No | USA,Canada | N/A
EL16KP1-048-230A** | CBK45UHET-060-230-** | - - - | R-454B | 48000 | 14.7 | 12.6 | 46500 | 30000 | 24200 | 8.2 | 2.2 | 215756522 | No | USA,Canada | N/A
EL16KP1-048-230A** | CBK45UHVT-048-230-** | - - - | R-454B | 48000 | 14.7 | 12.4 | 47000 | 29200 | 23400 | 8 | 2.04 | 215756524 | No | USA,Canada | N/A
EL16KP1-048-230A** | CBK45UHVT-060-230-** | - - - | R-454B | 48000 | 14.7 | 12.4 | 47000 | 30400 | 24600 | 8.1 | 2.18 | 215756526 | No | USA,Canada | N/A
EL16KP1-048-230A** | CBK47UHET-048-230-** | - - - | R-454B | 48000 | 15.2 | 12.4 | 48000 | 30600 | 24600 | 8.2 | 2.2 | 215756528 | Yes | USA,Canada | No
EL16KP1-048-230A** | CBK47UHET-048-460-** | - - - | R-454B | 48000 | 15.2 | 12.4 | 48000 | 30600 | 24600 | 8.2 | 2.2 | 217595414 | Yes | USA,Canada | No
EL16KP1-048-230A** | CBK47UHET-060-230-** | - - - | R-454B | 48000 | 14.3 | 12.2 | 47500 | 30000 | 23800 | 8.1 | 2.06 | 215756531 | No | USA,Canada | N/A
EL16KP1-048-230A** | CBK47UHET-060-460-** | - - - | R-454B | 48000 | 14.3 | 12.2 | 47500 | 30000 | 23800 | 8.1 | 2.06 | 217595415 | No | USA,Canada | N/A
EL16KP1-048-230A** | CBK48MVT-048-230-** | - - - | R-454B | 48000 | 15.5 | 12.8 | 47500 | 30200 | 24200 | 8.2 | 2.2 | 215756533 | Yes | USA,Canada | No
EL16KP1-048-230A** | CBK48MVT-060-230-** | - - - | R-454B | 48000 | 15.5 | 13 | 47000 | 29600 | 23400 | 8.2 | 2.12 | 215756535 | Yes | USA,Canada | No
EL16KP1-048-230A** | CK40[C,U]T-48B-**+TDR | ML180UH070V48B | R-454B | 48000 | 14.3 | 12.2 | 47500 | 29400 | 23400 | 7.5 | 1.9 | 216030486 | No | USA | N/A
EL16KP1-048-230A** | CK40[C,U]T-48C-**+TDR | EL180UH100NE60C | R-454B | 48000 | 14.3 | 12.2 | 47500 | 29400 | 23400 | 7.5 | 1.88 | 216030487 | No | USA | N/A
EL16KP1-048-230A** | CK40[C,U]T-48C-**+TDR | EL196UH110XE60C | R-454B | 48000 | 14.3 | 12.2 | 47500 | 29400 | 23400 | 7.5 | 1.9 | 216030488 | No | USA,Canada | N/A
EL16KP1-048-230A** | CK40[C,U]T-48C-**+TDR | EL280UH110E48C | R-454B | 48000 | 14.7 | 12.4 | 47000 | 29000 | 23000 | 7.5 | 1.9 | 216030489 | No | USA | N/A
EL16KP1-048-230A** | CK40[C,U]T-48C-**+TDR | EL280UH110E60C | R-454B | 48000 | 14.7 | 12.6 | 46500 | 28800 | 22800 | 7.5 | 1.9 | 216030490 | No | USA | N/A
EL16KP1-048-230A** | CK40[C,U]T-48C-**+TDR | EL280UH110XE60C | R-454B | 48000 | 14.7 | 12.6 | 46500 | 28800 | 22800 | 7.5 | 1.9 | 216030491 | No | USA | N/A
EL16KP1-048-230A** | CK40[C,U]T-48C-**+TDR | EL297UH090XV60C | R-454B | 48000 | 14.3 | 12 | 47500 | 29400 | 23400 | 7.5 | 1.88 | 216030492 | No | USA,Canada | N/A
EL16KP1-048-230A** | CK40[C,U]T-48C-**+TDR | EL297UH110XE60C | R-454B | 48000 | 14.3 | 12.2 | 47500 | 29200 | 23400 | 7.5 | 1.9 | 216030493 | No | USA,Canada | N/A
EL16KP1-048-230A** | CK40[C,U]T-48C-**+TDR | EL297UH110XV48C | R-454B | 48000 | 14.3 | 12.2 | 47000 | 29200 | 23200 | 7.5 | 1.88 | 216030494 | No | USA,Canada | N/A
EL16KP1-048-230A** | CK40[C,U]T-48C-**+TDR | EL297UH110XV60C | R-454B | 48000 | 14.3 | 12.2 | 47000 | 29200 | 23200 | 7.5 | 1.88 | 216030495 | No | USA,Canada | N/A
EL16KP1-048-230A** | CK40[C,U]T-48C-**+TDR | ML180UH090E60C | R-454B | 48000 | 14.7 | 12.4 | 47000 | 29200 | 23200 | 7.5 | 1.92 | 216030496 | No | USA | N/A
EL16KP1-048-230A** | CK40[C,U]T-48C-**+TDR | ML180UH110E60C | R-454B | 48000 | 14.7 | 12.4 | 47000 | 29200 | 23200 | 7.5 | 1.9 | 216030497 | No | USA | N/A
EL16KP1-048-230A** | CK40[C,U]T-48C-**+TDR | ML180UH110V60C | R-454B | 48000 | 14.7 | 12.4 | 47000 | 29000 | 23000 | 7.5 | 1.9 | 216030498 | No | USA | N/A
EL16KP1-048-230A** | CK40[C,U]T-48C-**+TDR | ML180UH110XE60C | R-454B | 48000 | 14.7 | 12.4 | 47000 | 29200 | 23200 | 7.5 | 1.9 | 216030499 | No | USA | N/A
EL16KP1-048-230A** | CK40[C,U]T-48C-**+TDR | ML193UH110XE60C | R-454B | 48000 | 14.7 | 12.2 | 47000 | 29200 | 23200 | 7.5 | 1.9 | 216030500 | No | USA | N/A
EL16KP1-048-230A** | CK40[C,U]T-48C-**+TDR | ML196UH090XE60C | R-454B | 48000 | 14.3 | 12.2 | 47000 | 29200 | 23200 | 7.5 | 1.88 | 216030501 | No | USA,Canada | N/A
EL16KP1-048-230A** | CK40[C,U]T-48C-**+TDR | ML196UH110XE60C | R-454B | 48000 | 14.3 | 12.2 | 47500 | 29400 | 23400 | 7.5 | 1.9 | 216030502 | No | USA,Canada | N/A
EL16KP1-048-230A** | CK40[C,U]T-48C-**+TDR | ML296UH090XV48C | R-454B | 48000 | 14.3 | 12.2 | 47500 | 29400 | 23400 | 7.5 | 1.88 | 216030503 | No | USA,Canada | N/A
EL16KP1-048-230A** | CK40[C,U]T-48C-**+TDR | ML296UH110XV60C | R-454B | 48000 | 14.3 | 12.4 | 47000 | 29200 | 23200 | 7.5 | 1.9 | 216030504 | No | USA,Canada | N/A
EL16KP1-048-230A** | CK40[C,U]T-48C-**+TDR | SL280UH080NV60C | R-454B | 48000 | 14.7 | 12.4 | 47000 | 29200 | 23200 | 7.5 | 1.9 | 216030505 | No | USA | N/A
EL16KP1-048-230A** | CK40[C,U]T-48C-**+TDR | SL280UH090V60C | R-454B | 48000 | 14.3 | 12.2 | 47000 | 29200 | 23200 | 7.5 | 1.9 | 216030506 | No | USA | N/A
EL16KP1-048-230A** | CK40[C,U]T-48C-**+TDR | SL280UH090XV60C | R-454B | 48000 | 14.3 | 12.2 | 47000 | 29200 | 23200 | 7.5 | 1.9 | 216030507 | No | USA | N/A
EL16KP1-048-230A** | CK40[C,U]T-48C-**+TDR | SL280UH100NV60C | R-454B | 48000 | 14.7 | 12.2 | 47000 | 29000 | 23200 | 7.5 | 1.9 | 216030508 | No | USA | N/A
EL16KP1-048-230A** | CK40[C,U]T-48C-**+TDR | SL280UH110V60C | R-454B | 48000 | 14.7 | 12.2 | 47000 | 29000 | 23200 | 7.5 | 1.9 | 216030509 | No | USA | N/A
EL16KP1-048-230A** | CK40[C,U]T-48C-**+TDR | SL280UH110XV60C | R-454B | 48000 | 14.7 | 12.2 | 47000 | 29000 | 23200 | 7.5 | 1.9 | 216030510 | No | USA | N/A
EL16KP1-048-230A** | CK40[C,U]T-48C-**+TDR | SLP99UH090XV48C | R-454B | 48000 | 14.3 | 12 | 47500 | 29400 | 23400 | 7.5 | 1.86 | 216030511 | No | USA,Canada | N/A
EL16KP1-048-230A** | CK40[C,U]T-48C-**+TDR | SLP99UH090XV60C | R-454B | 48000 | 14.3 | 12 | 47500 | 29400 | 23400 | 7.5 | 1.88 | 216030512 | No | USA,Canada | N/A
EL16KP1-048-230A** | CK40[C,U]T-48C-**+TDR | SLP99UH110XV60C | R-454B | 48000 | 14.3 | 12.2 | 47000 | 29200 | 23200 | 7.5 | 1.88 | 216030513 | No | USA,Canada | N/A
EL16KP1-048-230A** | CK40[C,U]T-49C-**+TDR | EL195UH100NE60C | R-454B | 48000 | 14.7 | 12.6 | 46500 | 30200 | 24400 | 7.8 | 2.1 | 215756537 | No | USA,Canada | N/A
EL16KP1-048-230A** | CK40[C,U]T-49C-**+TDR | EL196UH090XE48C | R-454B | 48000 | 14.7 | 12.6 | 46000 | 29600 | 23800 | 7.8 | 2.08 | 215756540 | No | USA,Canada | N/A
EL16KP1-048-230A** | CK40[C,U]T-49C-**+TDR | EL196UH110XE60C | R-454B | 48000 | 14.7 | 12.6 | 46500 | 30000 | 24400 | 7.8 | 2.12 | 215756543 | No | USA,Canada | N/A
EL16KP1-048-230A** | CK40[C,U]T-49C-**+TDR | EL280UH110E48C | R-454B | 48000 | 15.2 | 13 | 46000 | 29800 | 24000 | 7.8 | 2.14 | 215756545 | Yes | USA | No
EL16KP1-048-230A** | CK40[C,U]T-49C-**+TDR | EL280UH110E60C | R-454B | 48000 | 14.7 | 12.6 | 46500 | 30000 | 24400 | 8 | 2.14 | 215756548 | No | USA | N/A
EL16KP1-048-230A** | CK40[C,U]T-49C-**+TDR | EL280UH110XE60C | R-454B | 48000 | 14.7 | 12.6 | 46500 | 30000 | 24400 | 8 | 2.14 | 215756550 | No | USA | N/A
EL16KP1-048-230A** | CK40[C,U]T-49C-**+TDR | EL297UH090XE48C | R-454B | 48000 | 14.7 | 12.6 | 46000 | 29600 | 23800 | 7.8 | 2.1 | 215756554 | No | USA,Canada | N/A
EL16KP1-048-230A** | CK40[C,U]T-49C-**+TDR | EL297UH090XV36C | R-454B | 47500 | 14.7 | 12.6 | 45500 | 29400 | 23600 | 7.8 | 2.06 | 215756556 | No | USA,Canada | N/A
EL16KP1-048-230A** | CK40[C,U]T-49C-**+TDR | EL297UH090XV48C | R-454B | 48000 | 14.7 | 12.4 | 46500 | 30200 | 24400 | 7.8 | 2.1 | 215756559 | No | USA,Canada | N/A
EL16KP1-048-230A** | CK40[C,U]T-49C-**+TDR | EL297UH090XV60C | R-454B | 48000 | 14.7 | 12.4 | 46500 | 30200 | 24400 | 7.8 | 2.08 | 215756562 | No | USA,Canada | N/A
EL16KP1-048-230A** | CK40[C,U]T-49C-**+TDR | EL297UH110XE60C | R-454B | 48000 | 14.7 | 12.6 | 46500 | 30000 | 24400 | 7.8 | 2.12 | 215756564 | No | USA,Canada | N/A
EL16KP1-048-230A** | CK40[C,U]T-49C-**+TDR | EL297UH110XV48C | R-454B | 48000 | 14.7 | 12.4 | 46500 | 30000 | 24200 | 7.8 | 2.08 | 215756566 | No | USA,Canada | N/A
EL16KP1-048-230A** | CK40[C,U]T-49C-**+TDR | EL297UH110XV60C | R-454B | 48000 | 14.7 | 12.4 | 46500 | 30200 | 24400 | 7.8 | 2.08 | 215756569 | No | USA,Canada | N/A
EL16KP1-048-230A** | CK40[C,U]T-49C-**+TDR | ML180UH090E60C | R-454B | 48000 | 14.7 | 12.6 | 46500 | 30000 | 24200 | 7.8 | 2.12 | 215756570 | No | USA | N/A
EL16KP1-048-230A** | CK40[C,U]T-49C-**+TDR | ML180UH110E60C | R-454B | 48000 | 14.7 | 12.6 | 46500 | 29800 | 24200 | 7.8 | 2.12 | 215756573 | No | USA | N/A
EL16KP1-048-230A** | CK40[C,U]T-49C-**+TDR | ML180UH110V60C | R-454B | 48000 | 15.2 | 12.8 | 46000 | 29800 | 24000 | 7.8 | 2.12 | 215756576 | Yes | USA | No
EL16KP1-048-230A** | CK40[C,U]T-49C-**+TDR | ML180UH110XE60C | R-454B | 48000 | 14.7 | 12.6 | 46500 | 29800 | 24200 | 7.8 | 2.12 | 215756579 | No | USA | N/A
EL16KP1-048-230A** | CK40[C,U]T-49C-**+TDR | ML193UH090XE48C | R-454B | 48000 | 14.7 | 12.8 | 46000 | 29600 | 23800 | 7.8 | 2.1 | 215756582 | No | USA | N/A
EL16KP1-048-230A** | CK40[C,U]T-49C-**+TDR | ML193UH110XE48C | R-454B | 48000 | 15.2 | 12.8 | 46000 | 29800 | 24000 | 7.8 | 2.12 | 215756585 | Yes | USA | No
EL16KP1-048-230A** | CK40[C,U]T-49C-**+TDR | ML193UH110XE60C | R-454B | 48000 | 14.7 | 12.8 | 46000 | 30000 | 24200 | 7.8 | 2.12 | 215756587 | No | USA | N/A
EL16KP1-048-230A** | CK40[C,U]T-49C-**+TDR | ML196UH090XE48C | R-454B | 48000 | 14.7 | 12.6 | 46000 | 29600 | 23800 | 7.8 | 2.08 | 215756590 | No | USA,Canada | N/A
EL16KP1-048-230A** | CK40[C,U]T-49C-**+TDR | ML196UH090XE60C | R-454B | 48000 | 14.7 | 12.6 | 46500 | 30000 | 24200 | 7.8 | 2.1 | 215756592 | No | USA,Canada | N/A
EL16KP1-048-230A** | CK40[C,U]T-49C-**+TDR | ML196UH110XE60C | R-454B | 48000 | 14.7 | 12.6 | 46500 | 30000 | 24400 | 7.8 | 2.1 | 215756595 | No | USA,Canada | N/A
EL16KP1-048-230A** | CK40[C,U]T-49C-**+TDR | ML296UH090XV48C | R-454B | 48000 | 14.7 | 12.6 | 46500 | 30000 | 24200 | 7.8 | 2.1 | 215756597 | No | USA,Canada | N/A
EL16KP1-048-230A** | CK40[C,U]T-49C-**+TDR | ML296UH110XV60C | R-454B | 48000 | 14.7 | 12.6 | 46500 | 30000 | 24200 | 7.8 | 2.12 | 215756599 | No | USA,Canada | N/A
EL16KP1-048-230A** | CK40[C,U]T-49C-**+TDR | SL280UH080NV60C | R-454B | 48000 | 14.7 | 12.6 | 46500 | 30000 | 24200 | 7.8 | 2.12 | 215756602 | No | USA | N/A
EL16KP1-048-230A** | CK40[C,U]T-49C-**+TDR | SL280UH090V60C | R-454B | 48000 | 14.7 | 12.6 | 46500 | 30000 | 24200 | 7.8 | 2.1 | 215756604 | No | USA | N/A
EL16KP1-048-230A** | CK40[C,U]T-49C-**+TDR | SL280UH090XV60C | R-454B | 48000 | 14.7 | 12.6 | 46500 | 30000 | 24200 | 7.8 | 2.1 | 215756608 | No | USA | N/A
EL16KP1-048-230A** | CK40[C,U]T-49C-**+TDR | SL280UH100NV60C | R-454B | 48000 | 14.7 | 12.8 | 46000 | 29800 | 24200 | 7.8 | 2.12 | 215756610 | No | USA | N/A
EL16KP1-048-230A** | CK40[C,U]T-49C-**+TDR | SL280UH110V60C | R-454B | 48000 | 14.7 | 12.8 | 46000 | 29800 | 24200 | 7.8 | 2.12 | 215756612 | No | USA | N/A
EL16KP1-048-230A** | CK40[C,U]T-49C-**+TDR | SL280UH110XV60C | R-454B | 48000 | 14.7 | 12.8 | 46000 | 29800 | 24200 | 7.8 | 2.12 | 215756614 | No | USA | N/A
EL16KP1-048-230A** | CK40[C,U]T-49C-**+TDR | SL297UH080NV48C | R-454B | 48000 | 14.7 | 12.6 | 46500 | 30000 | 24200 | 7.8 | 2.1 | 215756616 | No | USA,Canada | N/A
EL16KP1-048-230A** | CK40[C,U]T-49C-**+TDR | SL297UH080NV60C | R-454B | 48000 | 14.7 | 12.6 | 46500 | 30000 | 24200 | 7.8 | 2.1 | 215756619 | No | USA,Canada | N/A
EL16KP1-048-230A** | CK40[C,U]T-49C-**+TDR | SLP99UH090XV36C | R-454B | 47500 | 14.7 | 12.6 | 45500 | 29400 | 23800 | 7.8 | 2.08 | 215756621 | No | USA,Canada | N/A
EL16KP1-048-230A** | CK40[C,U]T-49C-**+TDR | SLP99UH090XV48C | R-454B | 48000 | 14.7 | 12.4 | 46500 | 30200 | 24400 | 7.8 | 2.1 | 215756623 | No | USA,Canada | N/A
EL16KP1-048-230A** | CK40[C,U]T-49C-**+TDR | SLP99UH090XV60C | R-454B | 48000 | 14.7 | 12.4 | 46500 | 30200 | 24400 | 7.8 | 2.1 | 215756626 | No | USA,Canada | N/A
EL16KP1-048-230A** | CK40[C,U]T-49C-**+TDR | SLP99UH110XV60C | R-454B | 48000 | 14.7 | 12.6 | 46500 | 30000 | 24200 | 7.8 | 2.1 | 215756629 | No | USA,Canada | N/A
EL16KP1-048-230A** | CK40[C,U]T-50/60C-**+TDR | EL196UH110XE60C | R-454B | 47500 | 14.3 | 12 | 47000 | 29200 | 23200 | 7.5 | 1.96 | 215756632 | No | USA,Canada | N/A
EL16KP1-048-230A** | CK40[C,U]T-50/60C-**+TDR | EL280UH110E48C | R-454B | 47500 | 14.7 | 12.4 | 46000 | 28600 | 22800 | 7.5 | 1.98 | 215756634 | No | USA | N/A
EL16KP1-048-230A** | CK40[C,U]T-50/60C-**+TDR | EL280UH110E60C | R-454B | 48000 | 14.3 | 12.2 | 47000 | 29000 | 23200 | 7.5 | 1.98 | 215756636 | No | USA | N/A
EL16KP1-048-230A** | CK40[C,U]T-50/60C-**+TDR | EL280UH110XE60C | R-454B | 48000 | 14.3 | 12.2 | 47000 | 29000 | 23200 | 7.5 | 1.98 | 215756638 | No | USA | N/A
EL16KP1-048-230A** | CK40[C,U]T-50/60C-**+TDR | EL297UH090XV36C | R-454B | 46500 | 14.3 | 12 | 46000 | 28600 | 22600 | 7.5 | 1.92 | 215756641 | No | USA,Canada | N/A
EL16KP1-048-230A** | CK40[C,U]T-50/60C-**+TDR | EL297UH110XE60C | R-454B | 47500 | 14.3 | 12 | 47000 | 29000 | 23200 | 7.5 | 1.96 | 215756643 | No | USA,Canada | N/A
EL16KP1-048-230A** | CK40[C,U]T-50/60C-**+TDR | EL297UH110XV48C | R-454B | 47500 | 14.3 | 12 | 47000 | 29000 | 23200 | 7.5 | 1.94 | 215756645 | No | USA,Canada | N/A
EL16KP1-048-230A** | CK40[C,U]T-50/60C-**+TDR | EL297UH110XV60C | R-454B | 47500 | 14.3 | 12 | 47000 | 29200 | 23200 | 7.5 | 1.94 | 215756648 | No | USA,Canada | N/A
EL16KP1-048-230A** | CK40[C,U]T-50/60C-**+TDR | ML180UH090E60C | R-454B | 47500 | 14.3 | 12 | 47000 | 29000 | 23000 | 7.5 | 1.96 | 215756652 | No | USA | N/A
EL16KP1-048-230A** | CK40[C,U]T-50/60C-**+TDR | ML180UH110E60C | R-454B | 47500 | 14.3 | 12.2 | 46500 | 29000 | 23000 | 7.5 | 1.96 | 215756653 | No | USA | N/A
EL16KP1-048-230A** | CK40[C,U]T-50/60C-**+TDR | ML180UH110V60C | R-454B | 47500 | 14.3 | 12.2 | 46500 | 28800 | 23000 | 7.5 | 1.98 | 215756656 | No | USA | N/A
EL16KP1-048-230A** | CK40[C,U]T-50/60C-**+TDR | ML180UH110XE60C | R-454B | 47500 | 14.3 | 12.2 | 46500 | 29000 | 23000 | 7.5 | 1.96 | 215756660 | No | USA | N/A
EL16KP1-048-230A** | CK40[C,U]T-50/60C-**+TDR | ML193UH090XE48C | R-454B | 47000 | 14.3 | 12.2 | 46000 | 28600 | 22800 | 7.5 | 1.94 | 215756662 | No | USA | N/A
EL16KP1-048-230A** | CK40[C,U]T-50/60C-**+TDR | ML193UH110XE48C | R-454B | 47000 | 14.3 | 12.2 | 46500 | 28600 | 22800 | 7.5 | 1.96 | 215756664 | No | USA | N/A
EL16KP1-048-230A** | CK40[C,U]T-50/60C-**+TDR | ML193UH110XE60C | R-454B | 47500 | 14.3 | 12.2 | 46500 | 28800 | 23000 | 7.5 | 1.96 | 215756666 | No | USA | N/A
EL16KP1-048-230A** | CK40[C,U]T-50/60C-**+TDR | ML196UH090XE60C | R-454B | 47500 | 14.3 | 12 | 46500 | 29000 | 23000 | 7.5 | 1.94 | 215756669 | No | USA,Canada | N/A
EL16KP1-048-230A** | CK40[C,U]T-50/60C-**+TDR | ML196UH110XE60C | R-454B | 47500 | 14.3 | 12 | 47000 | 29200 | 23200 | 7.5 | 1.96 | 215756672 | No | USA,Canada | N/A
EL16KP1-048-230A** | CK40[C,U]T-50/60C-**+TDR | ML296UH090XV48C | R-454B | 47500 | 14.3 | 12 | 47000 | 29000 | 23200 | 7.5 | 1.96 | 215756674 | No | USA,Canada | N/A
EL16KP1-048-230A** | CK40[C,U]T-50/60C-**+TDR | SL280UH080NV60C | R-454B | 48000 | 14.3 | 12.2 | 47000 | 29000 | 23200 | 7.5 | 1.96 | 215756677 | No | USA | N/A
EL16KP1-048-230A** | CK40[C,U]T-50/60C-**+TDR | SL280UH090V60C | R-454B | 47500 | 14.3 | 12 | 47000 | 29000 | 23000 | 7.5 | 1.94 | 215756679 | No | USA | N/A
EL16KP1-048-230A** | CK40[C,U]T-50/60C-**+TDR | SL280UH090XV60C | R-454B | 47500 | 14.3 | 12 | 47000 | 29000 | 23000 | 7.5 | 1.94 | 215756681 | No | USA | N/A
EL16KP1-048-230A** | CK40[C,U]T-50/60C-**+TDR | SL280UH100NV60C | R-454B | 47500 | 14.3 | 12 | 46500 | 29000 | 23000 | 7.5 | 1.96 | 215756683 | No | USA | N/A
EL16KP1-048-230A** | CK40[C,U]T-50/60C-**+TDR | SL280UH110V60C | R-454B | 47500 | 14.3 | 12 | 46500 | 29000 | 23000 | 7.5 | 1.96 | 215756686 | No | USA | N/A
EL16KP1-048-230A** | CK40[C,U]T-50/60C-**+TDR | SL280UH110XV60C | R-454B | 47500 | 14.3 | 12 | 46500 | 29000 | 23000 | 7.5 | 1.96 | 215756688 | No | USA | N/A
EL16KP1-048-230A** | CK40[C,U]T-50/60C-**+TDR | SLP99UH090XV36C | R-454B | 46500 | 14.3 | 12 | 46000 | 28400 | 22600 | 7.5 | 1.92 | 215756691 | No | USA,Canada | N/A
EL16KP1-048-230A** | CK40[C,U]T-50/60C-**+TDR | SLP99UH110XV60C | R-454B | 47500 | 14.3 | 12 | 47000 | 29000 | 23200 | 7.5 | 1.96 | 215756694 | No | USA,Canada | N/A
EL16KP1-048-230A** | CK40[C,U]T-60C-**+TDR | EL180UH100NE60C | R-454B | 48000 | 14.7 | 12.6 | 47000 | 30400 | 24400 | 8 | 2.1 | 215756696 | No | USA | N/A
EL16KP1-048-230A** | CK40[C,U]T-60C-**+TDR | EL195UH100NE60C | R-454B | 48000 | 14.7 | 12.4 | 47000 | 30200 | 24200 | 8 | 2.1 | 215756698 | No | USA,Canada | N/A
EL16KP1-048-230A** | CK40[C,U]T-60C-**+TDR | EL196UH090XE48C | R-454B | 48000 | 15.2 | 12.8 | 46500 | 29800 | 24200 | 8 | 2.14 | 215756702 | Yes | USA,Canada | No
EL16KP1-048-230A** | CK40[C,U]T-60C-**+TDR | EL196UH110XE60C | R-454B | 48000 | 14.7 | 12.6 | 47000 | 30200 | 24200 | 8 | 2.12 | 215756704 | No | USA,Canada | N/A
EL16KP1-048-230A** | CK40[C,U]T-60C-**+TDR | EL280UH110E48C | R-454B | 48000 | 15.2 | 13 | 46500 | 29800 | 23800 | 8 | 2.14 | 215756707 | Yes | USA | No
EL16KP1-048-230A** | CK40[C,U]T-60C-**+TDR | EL280UH110E60C | R-454B | 48000 | 15.2 | 12.8 | 47000 | 30200 | 24200 | 8.1 | 2.14 | 215756709 | Yes | USA | No
EL16KP1-048-230A** | CK40[C,U]T-60C-**+TDR | EL280UH110XE60C | R-454B | 48000 | 15.2 | 12.8 | 47000 | 30200 | 24200 | 8.1 | 2.14 | 215756712 | Yes | USA | No
EL16KP1-048-230A** | CK40[C,U]T-60C-**+TDR | EL297UH090XE48C | R-454B | 48000 | 15.2 | 12.8 | 46000 | 29800 | 24200 | 8 | 2.14 | 215756801 | Yes | USA,Canada | No
EL16KP1-048-230A** | CK40[C,U]T-60C-**+TDR | EL297UH090XV36C | R-454B | 48000 | 15.2 | 12.6 | 46000 | 29600 | 24000 | 7.8 | 2.12 | 215756803 | Yes | USA,Canada | No
EL16KP1-048-230A** | CK40[C,U]T-60C-**+TDR | EL297UH090XV48C | R-454B | 48000 | 14.7 | 12.6 | 47000 | 30200 | 24200 | 8 | 2.1 | 215756714 | No | USA,Canada | N/A
EL16KP1-048-230A** | CK40[C,U]T-60C-**+TDR | EL297UH090XV60C | R-454B | 48000 | 14.7 | 12.4 | 47000 | 30200 | 24200 | 8 | 2.1 | 215756718 | No | USA,Canada | N/A
EL16KP1-048-230A** | CK40[C,U]T-60C-**+TDR | EL297UH110XE60C | R-454B | 48000 | 14.7 | 12.6 | 47000 | 30200 | 24200 | 8 | 2.12 | 215756721 | No | USA,Canada | N/A
EL16KP1-048-230A** | CK40[C,U]T-60C-**+TDR | EL297UH110XV48C | R-454B | 48000 | 14.7 | 12.6 | 47000 | 30200 | 24200 | 8 | 2.1 | 215756723 | No | USA,Canada | N/A
EL16KP1-048-230A** | CK40[C,U]T-60C-**+TDR | EL297UH110XV60C | R-454B | 48000 | 14.7 | 12.6 | 47000 | 30400 | 24400 | 8 | 2.1 | 215756725 | No | USA,Canada | N/A
EL16KP1-048-230A** | CK40[C,U]T-60C-**+TDR | ML180UH090E60C | R-454B | 48000 | 15.2 | 12.8 | 47000 | 30200 | 24200 | 8 | 2.14 | 215756727 | Yes | USA | No
EL16KP1-048-230A** | CK40[C,U]T-60C-**+TDR | ML180UH110E60C | R-454B | 48000 | 15.2 | 12.8 | 47000 | 30000 | 24000 | 8 | 2.12 | 215756730 | Yes | USA | No
EL16KP1-048-230A** | CK40[C,U]T-60C-**+TDR | ML180UH110V60C | R-454B | 48000 | 15.2 | 13 | 46500 | 30000 | 24000 | 8.1 | 2.16 | 215756732 | Yes | USA | No
EL16KP1-048-230A** | CK40[C,U]T-60C-**+TDR | ML180UH110XE60C | R-454B | 48000 | 15.2 | 12.8 | 47000 | 30000 | 24000 | 8 | 2.12 | 215756734 | Yes | USA | No
EL16KP1-048-230A** | CK40[C,U]T-60C-**+TDR | ML193UH090XE48C | R-454B | 48000 | 15.2 | 12.8 | 46500 | 29800 | 24200 | 8 | 2.14 | 215756737 | Yes | USA | No
EL16KP1-048-230A** | CK40[C,U]T-60C-**+TDR | ML193UH110XE48C | R-454B | 48000 | 15.2 | 12.8 | 46500 | 29800 | 23800 | 8 | 2.12 | 215756740 | Yes | USA | No
EL16KP1-048-230A** | CK40[C,U]T-60C-**+TDR | ML193UH110XE60C | R-454B | 48000 | 15.2 | 12.8 | 46500 | 30000 | 24000 | 8 | 2.12 | 215756742 | Yes | USA | No
EL16KP1-048-230A** | CK40[C,U]T-60C-**+TDR | ML196UH090XE48C | R-454B | 48000 | 15.2 | 12.8 | 46500 | 29800 | 24200 | 8 | 2.14 | 215756806 | Yes | USA,Canada | No
EL16KP1-048-230A** | CK40[C,U]T-60C-**+TDR | ML196UH090XE60C | R-454B | 48000 | 14.7 | 12.8 | 47000 | 30000 | 24000 | 8 | 2.1 | 215756745 | No | USA,Canada | N/A
EL16KP1-048-230A** | CK40[C,U]T-60C-**+TDR | ML196UH110XE60C | R-454B | 48000 | 14.7 | 12.6 | 47000 | 30200 | 24200 | 8 | 2.12 | 215756748 | No | USA,Canada | N/A
EL16KP1-048-230A** | CK40[C,U]T-60C-**+TDR | ML296UH090XV48C | R-454B | 48000 | 14.7 | 12.6 | 47000 | 30200 | 24200 | 8 | 2.12 | 215756752 | No | USA,Canada | N/A
EL16KP1-048-230A** | CK40[C,U]T-60C-**+TDR | ML296UH110XV60C | R-454B | 48000 | 14.7 | 12.6 | 47000 | 30200 | 24200 | 8 | 2.12 | 215756755 | No | USA,Canada | N/A
EL16KP1-048-230A** | CK40[C,U]T-60C-**+TDR | SL280UH080NV60C | R-454B | 48000 | 15.2 | 12.6 | 47000 | 30200 | 24200 | 8 | 2.14 | 215756757 | Yes | USA | No
EL16KP1-048-230A** | CK40[C,U]T-60C-**+TDR | SL280UH090V60C | R-454B | 48000 | 14.7 | 12.8 | 47000 | 30200 | 24200 | 8 | 2.12 | 215756759 | No | USA | N/A
EL16KP1-048-230A** | CK40[C,U]T-60C-**+TDR | SL280UH090XV60C | R-454B | 48000 | 14.7 | 12.8 | 47000 | 30200 | 24200 | 8 | 2.12 | 215756762 | No | USA | N/A
EL16KP1-048-230A** | CK40[C,U]T-60C-**+TDR | SL280UH100NV60C | R-454B | 48000 | 15.2 | 12.8 | 46500 | 30000 | 24000 | 8 | 2.12 | 215756764 | Yes | USA | No
EL16KP1-048-230A** | CK40[C,U]T-60C-**+TDR | SL280UH110V60C | R-454B | 48000 | 15.2 | 12.8 | 46500 | 30000 | 24000 | 8 | 2.12 | 215756767 | Yes | USA | No
EL16KP1-048-230A** | CK40[C,U]T-60C-**+TDR | SL280UH110XV60C | R-454B | 48000 | 14.7 | 12.8 | 47000 | 30200 | 24200 | 8 | 2.12 | 215756769 | No | USA | N/A
EL16KP1-048-230A** | CK40[C,U]T-60C-**+TDR | SL297UH080NV48C | R-454B | 48000 | 14.3 | 12.2 | 47500 | 30600 | 24600 | 7.8 | 2.06 | 215756771 | No | USA,Canada | N/A
EL16KP1-048-230A** | CK40[C,U]T-60C-**+TDR | SL297UH080NV60C | R-454B | 48000 | 14.7 | 12.6 | 47000 | 30200 | 24200 | 8 | 2.12 | 215756773 | No | USA,Canada | N/A
EL16KP1-048-230A** | CK40[C,U]T-60C-**+TDR | SLP99UH090XV36C | R-454B | 48000 | 14.7 | 12.6 | 46000 | 29600 | 24200 | 7.8 | 2.12 | 215756775 | No | USA,Canada | N/A
EL16KP1-048-230A** | CK40[C,U]T-60C-**+TDR | SLP99UH090XV48C | R-454B | 48000 | 14.7 | 12.6 | 47000 | 30200 | 24200 | 8 | 2.1 | 215756778 | No | USA,Canada | N/A
EL16KP1-048-230A** | CK40[C,U]T-60C-**+TDR | SLP99UH090XV60C | R-454B | 48000 | 14.7 | 12.6 | 47000 | 30200 | 24200 | 8 | 2.1 | 215756780 | No | USA,Canada | N/A
EL16KP1-048-230A** | CK40[C,U]T-60C-**+TDR | SLP99UH110XV60C | R-454B | 48000 | 14.7 | 12.6 | 47000 | 30200 | 24200 | 8 | 2.12 | 215756783 | No | USA,Canada | N/A
EL16KP1-048-230A** | CK40DT-50/60C-**+TDR | ML180DF110E60C | R-454B | 48000 | 14.7 | 12.6 | 48000 | 31400 | 24400 | 7.5 | 1.78 | 215756786 | No | USA | N/A
EL16KP1-048-230A** | CK40DT-50/60C-**+TDR | ML193DF090XE48C | R-454B | 47500 | 14.7 | 12.6 | 48000 | 31200 | 24200 | 7.5 | 1.8 | 215756788 | No | USA | N/A
EL16KP1-048-230A** | CK40DT-50/60C-**+TDR | ML196DF090XE48C | R-454B | 47500 | 14.7 | 12.6 | 48000 | 31200 | 24000 | 7.5 | 1.8 | 215756791 | No | USA,Canada | N/A
EL16KP1-048-230A** | CK40DT-50/60C-**+TDR | SL280DF090V60C | R-454B | 48000 | 14.3 | 12.4 | 48000 | 31600 | 24400 | 7.5 | 1.78 | 215756795 | No | USA | N/A
EL16KP1-048-230A** | CK40DT-50/60C-**+TDR | SL280DF110V60C | R-454B | 48000 | 14.7 | 12.4 | 48000 | 31400 | 24400 | 7.5 | 1.78 | 215756797 | No | USA | N/A
EL16KP1-048-230A** | CK40HT-48B-**+TDR | EL280UH090E48B | R-454B | 47500 | 14.3 | 12.4 | 47500 | 29800 | 23200 | 7.5 | 1.8 | 216030514 | No | USA | N/A
EL16KP1-048-230A** | CK40HT-48B-**+TDR | EL280UH090XE48B | R-454B | 47500 | 14.3 | 12.4 | 47500 | 29800 | 23200 | 7.5 | 1.8 | 216030515 | No | USA | N/A
EL16KP1-048-230A** | CK40HT-48B-**+TDR | ML180UH070V48B | R-454B | 48000 | 14.3 | 12 | 48000 | 30200 | 23600 | 7.5 | 1.8 | 215756800 | No | USA | N/A
EL16KP1-048-230A** | CK40HT-48B-**+TDR | ML180UH090E48B | R-454B | 47500 | 14.7 | 12.6 | 47000 | 29600 | 23000 | 7.5 | 1.8 | 216030516 | No | USA | N/A
EL16KP1-048-230A** | CK40HT-48B-**+TDR | ML180UH090XE48B | R-454B | 47500 | 14.7 | 12.6 | 47000 | 29600 | 23000 | 7.5 | 1.8 | 216030517 | No | USA | N/A
EL16KP1-048-230A** | CK40HT-48C-**+TDR | EL280UH110E48C | R-454B | 47500 | 14.3 | 12.2 | 47000 | 29800 | 23200 | 7.5 | 1.68 | 216030518 | No | USA | N/A
EL16KP1-048-230A** | CK40HT-48C-**+TDR | EL280UH110E60C | R-454B | 48000 | 14.3 | 12 | 47500 | 30400 | 23600 | 7.5 | 1.7 | 216030519 | No | USA | N/A
EL16KP1-048-230A** | CK40HT-48C-**+TDR | EL280UH110XE60C | R-454B | 48000 | 14.3 | 12 | 47500 | 30400 | 23600 | 7.5 | 1.7 | 216030520 | No | USA | N/A
EL16KP1-048-230A** | CK40HT-48C-**+TDR | ML180UH090E60C | R-454B | 48000 | 14.3 | 12.2 | 47000 | 30200 | 23400 | 7.5 | 1.7 | 216030521 | No | USA | N/A
EL16KP1-048-230A** | CK40HT-48C-**+TDR | ML180UH110E60C | R-454B | 47500 | 14.3 | 12 | 47000 | 30200 | 23400 | 7.5 | 1.68 | 216030522 | No | USA | N/A
EL16KP1-048-230A** | CK40HT-48C-**+TDR | ML180UH110V60C | R-454B | 48000 | 14.3 | 12.2 | 47000 | 30200 | 23400 | 7.5 | 1.68 | 216030523 | No | USA | N/A
EL16KP1-048-230A** | CK40HT-48C-**+TDR | ML180UH110XE60C | R-454B | 47500 | 14.3 | 12 | 47000 | 30200 | 23400 | 7.5 | 1.68 | 216030524 | No | USA | N/A
EL16KP1-048-230A** | CK40HT-48C-**+TDR | ML193UH110XE60C | R-454B | 47500 | 14.3 | 12 | 47000 | 30200 | 23400 | 7.5 | 1.68 | 216030525 | No | USA | N/A
EL16KP1-048-230A** | CK40HT-51/61C-**+TDR | EL196UH110XE60C | R-454B | 48000 | 14.3 | 12.2 | 47500 | 30400 | 24000 | 7.8 | 1.88 | 216030526 | No | USA,Canada | N/A
EL16KP1-048-230A** | CK40HT-51/61C-**+TDR | EL280UH110E48C | R-454B | 48000 | 14.7 | 12.4 | 47000 | 29800 | 23400 | 7.8 | 1.86 | 216030527 | No | USA | N/A
EL16KP1-048-230A** | CK40HT-51/61C-**+TDR | EL280UH110E60C | R-454B | 48000 | 14.3 | 12.4 | 47500 | 30400 | 24000 | 7.8 | 1.88 | 216030528 | No | USA | N/A
EL16KP1-048-230A** | CK40HT-51/61C-**+TDR | EL280UH110XE60C | R-454B | 48000 | 14.3 | 12.4 | 47500 | 30400 | 24000 | 7.8 | 1.88 | 216030529 | No | USA | N/A
EL16KP1-048-230A** | CK40HT-51/61C-**+TDR | EL297UH090XV36C | R-454B | 48000 | 14.3 | 12.2 | 46500 | 29800 | 23400 | 7.5 | 1.84 | 216030530 | No | USA,Canada | N/A
EL16KP1-048-230A** | CK40HT-51/61C-**+TDR | EL297UH090XV60C | R-454B | 48000 | 14.3 | 12.2 | 47500 | 30400 | 23200 | 7.5 | 1.82 | 218011867 | No | USA,Canada | N/A
EL16KP1-048-230A** | CK40HT-51/61C-**+TDR | EL297UH110XE60C | R-454B | 48000 | 14.3 | 12.2 | 47500 | 30400 | 23800 | 7.8 | 1.86 | 216030531 | No | USA,Canada | N/A
EL16KP1-048-230A** | CK40HT-51/61C-**+TDR | EL297UH110XV48C | R-454B | 48000 | 14.3 | 12.2 | 47500 | 30400 | 23800 | 7.5 | 1.84 | 216030532 | No | USA,Canada | N/A
EL16KP1-048-230A** | CK40HT-51/61C-**+TDR | EL297UH110XV60C | R-454B | 48000 | 14.3 | 12.2 | 47500 | 30400 | 24000 | 7.8 | 1.86 | 216030533 | No | USA,Canada | N/A
EL16KP1-048-230A** | CK40HT-51/61C-**+TDR | ML180UH090E60C | R-454B | 48000 | 14.7 | 12.4 | 47500 | 30200 | 23800 | 7.8 | 1.9 | 216030534 | No | USA | N/A
EL16KP1-048-230A** | CK40HT-51/61C-**+TDR | ML180UH110E60C | R-454B | 48000 | 14.3 | 12.2 | 47500 | 30200 | 23800 | 7.8 | 1.88 | 216030535 | No | USA | N/A
EL16KP1-048-230A** | CK40HT-51/61C-**+TDR | ML180UH110V60C | R-454B | 48000 | 14.7 | 12.4 | 47000 | 30200 | 23800 | 7.8 | 1.88 | 216030536 | No | USA | N/A
EL16KP1-048-230A** | CK40HT-51/61C-**+TDR | ML180UH110XE60C | R-454B | 48000 | 14.3 | 12.2 | 47500 | 30200 | 23800 | 7.8 | 1.88 | 216030537 | No | USA | N/A
EL16KP1-048-230A** | CK40HT-51/61C-**+TDR | ML193UH090XE48C | R-454B | 48000 | 14.3 | 12.2 | 47000 | 30000 | 23400 | 7.5 | 1.84 | 216030538 | No | USA | N/A
EL16KP1-048-230A** | CK40HT-51/61C-**+TDR | ML193UH110XE48C | R-454B | 48000 | 14.7 | 12.4 | 46500 | 29800 | 23400 | 7.5 | 1.84 | 216030539 | No | USA | N/A
EL16KP1-048-230A** | CK40HT-51/61C-**+TDR | ML193UH110XE60C | R-454B | 48000 | 14.3 | 12.4 | 47000 | 30200 | 23800 | 7.8 | 1.88 | 216030540 | No | USA | N/A
EL16KP1-048-230A** | CK40HT-51/61C-**+TDR | ML196UH090XE60C | R-454B | 48000 | 14.3 | 12.2 | 47000 | 30200 | 23800 | 7.5 | 1.86 | 216030541 | No | USA,Canada | N/A
EL16KP1-048-230A** | CK40HT-51/61C-**+TDR | ML196UH110XE60C | R-454B | 48000 | 14.3 | 12.2 | 47500 | 30400 | 24000 | 7.8 | 1.86 | 216030542 | No | USA,Canada | N/A
EL16KP1-048-230A** | CK40HT-51/61C-**+TDR | ML296UH090XV48C | R-454B | 48000 | 14.3 | 12 | 47500 | 30600 | 24000 | 7.8 | 1.86 | 216030543 | No | USA,Canada | N/A
EL16KP1-048-230A** | CK40HT-51/61C-**+TDR | ML296UH110XV60C | R-454B | 48000 | 14.3 | 12.2 | 47500 | 30400 | 23800 | 7.8 | 1.86 | 216030544 | No | USA,Canada | N/A
EL16KP1-048-230A** | CK40HT-51/61C-**+TDR | SL280UH080NV60C | R-454B | 48000 | 14.3 | 12.2 | 47500 | 30400 | 24000 | 7.8 | 1.88 | 216030545 | No | USA | N/A
EL16KP1-048-230A** | CK40HT-51/61C-**+TDR | SL280UH090V60C | R-454B | 48000 | 14.3 | 12.2 | 47500 | 30400 | 23800 | 7.8 | 1.86 | 216030546 | No | USA | N/A
EL16KP1-048-230A** | CK40HT-51/61C-**+TDR | SL280UH090XV60C | R-454B | 48000 | 14.3 | 12.2 | 47500 | 30400 | 23800 | 7.8 | 1.86 | 216030547 | No | USA | N/A
EL16KP1-048-230A** | CK40HT-51/61C-**+TDR | SL280UH100NV60C | R-454B | 48000 | 14.3 | 12.2 | 47000 | 30200 | 23800 | 7.8 | 1.86 | 216030548 | No | USA | N/A
EL16KP1-048-230A** | CK40HT-51/61C-**+TDR | SL280UH110V60C | R-454B | 48000 | 14.3 | 12.2 | 47000 | 30200 | 23800 | 7.8 | 1.86 | 216030549 | No | USA | N/A
EL16KP1-048-230A** | CK40HT-51/61C-**+TDR | SL280UH110XV60C | R-454B | 48000 | 14.3 | 12.2 | 47000 | 30200 | 23800 | 7.8 | 1.86 | 216030550 | No | USA | N/A
EL16KP1-048-230A** | CK40HT-51/61C-**+TDR | SLP99UH090XV36C | R-454B | 48000 | 14.3 | 12.2 | 46500 | 29800 | 23200 | 7.5 | 1.82 | 216030551 | No | USA,Canada | N/A
EL16KP1-048-230A** | CK40HT-51/61C-**+TDR | SLP99UH110XV60C | R-454B | 48000 | 14.3 | 12.2 | 47500 | 30400 | 23800 | 7.8 | 1.86 | 216030552 | No | USA,Canada | N/A
EL16KP1-048-230A** | CK40HT-60D-**+TDR | EL297UH090XV60C | R-454B | 48000 | 14.3 | 12.2 | 47000 | 29400 | 23000 | 7.5 | 1.96 | 217996690 | No | USA | N/A
EL16KP1-048-230A** | CK40HT-60D-**+TDR | EL297UH135XE60D | R-454B | 48000 | 14.7 | 12.4 | 46500 | 28800 | 23000 | 7.5 | 1.94 | 216030480 | No | USA,Canada | N/A
EL16KP1-048-230A** | CK40HT-60D-**+TDR | EL297UH135XV60D | R-454B | 48000 | 14.7 | 12.4 | 47000 | 29400 | 23000 | 7.5 | 1.96 | 216030481 | No | USA,Canada | N/A
EL16KP1-048-230A** | CK40HT-60D-**+TDR | ML180UH135E60D | R-454B | 48000 | 14.3 | 12.2 | 47500 | 29800 | 23400 | 7.5 | 1.94 | 216030482 | No | USA | N/A
EL16KP1-048-230A** | CK40HT-60D-**+TDR | ML196UH135XE60D | R-454B | 48000 | 14.7 | 12.4 | 47000 | 29400 | 23000 | 7.5 | 1.94 | 216030483 | No | USA,Canada | N/A
EL16KP1-048-230A** | CK40HT-60D-**+TDR | SL280UH135V60D | R-454B | 48000 | 14.7 | 12.4 | 47000 | 29400 | 23000 | 7.5 | 1.96 | 216030484 | No | USA | N/A
EL16KP1-048-230A** | CK40HT-60D-**+TDR | SLP99UH135XV60D | R-454B | 48000 | 14.7 | 12.4 | 47000 | 29400 | 23200 | 7.5 | 1.96 | 216030485 | No | USA,Canada | N/A
EL16KP1-060-230A** | CBK45UHET-060-230-** | - - - | R-454B | 57000 | 14.3 | 11.7 | 56000 | 36200 | 30200 | 7.5 | 2.26 | 215747855 | No | USA,Canada | N/A
EL16KP1-060-230A** | CBK45UHVT-060-230-** | - - - | R-454B | 57000 | 14.7 | 12.2 | 56000 | 36000 | 30000 | 8.1 | 2.24 | 215747857 | No | USA,Canada | N/A
EL16KP1-060-230A** | CBK47UHET-060-230-** | - - - | R-454B | 57500 | 14.3 | 11.7 | 55500 | 35600 | 29600 | 8 | 2.2 | 215747856 | No | USA,Canada | N/A
EL16KP1-060-230A** | CBK47UHET-060-460-** | - - - | R-454B | 57500 | 14.3 | 11.7 | 55500 | 35600 | 29600 | 8 | 2.2 | 217595413 | No | USA,Canada | N/A
EL16KP1-060-230A** | CBK48MVT-060-230-** | - - - | R-454B | 58000 | 14.3 | 12 | 55500 | 35400 | 29600 | 8 | 2.2 | 215747858 | No | USA,Canada | N/A
EL16KP1-060-230A** | CK40[C,U]T-49C-**+TDR | ML180UH090E60C | R-454B | 58000 | 14.3 | 11.7 | 55500 | 34200 | 28600 | 7.5 | 2.02 | 215747859 | No | USA | N/A
EL16KP1-060-230A** | CK40[C,U]T-49C-**+TDR | ML180UH110V60C | R-454B | 57500 | 14.3 | 12 | 55000 | 33800 | 28200 | 7.5 | 2.04 | 215747860 | No | USA | N/A
EL16KP1-060-230A** | CK40[C,U]T-49C-**+TDR | ML296UH090XV48C | R-454B | 57000 | 14.3 | 11.7 | 55000 | 34000 | 28400 | 7.5 | 2 | 215747861 | No | USA,Canada | N/A
EL16KP1-060-230A** | CK40[C,U]T-49C-**+TDR | SL280UH080NV60C | R-454B | 57000 | 14.3 | 11.7 | 55000 | 34200 | 28400 | 7.5 | 2 | 215747862 | No | USA | N/A
EL16KP1-060-230A** | CK40[C,U]T-49C-**+TDR | SL280UH090V60C | R-454B | 57000 | 14.3 | 11.7 | 54500 | 33200 | 28000 | 7.5 | 1.98 | 215747863 | No | USA | N/A
EL16KP1-060-230A** | CK40[C,U]T-49C-**+TDR | SL280UH090XV60C | R-454B | 57000 | 14.3 | 11.7 | 55000 | 33400 | 28200 | 7.5 | 2.02 | 215747864 | No | USA | N/A
EL16KP1-060-230A** | CK40[C,U]T-49C-**+TDR | SL280UH100NV60C | R-454B | 58000 | 14.3 | 11.7 | 55000 | 34000 | 27800 | 7.5 | 2.04 | 215747865 | No | USA | N/A
EL16KP1-060-230A** | CK40[C,U]T-49C-**+TDR | SLP99UH110XV60C | R-454B | 57000 | 14.3 | 11.7 | 54500 | 34200 | 28000 | 7.5 | 2.04 | 215747866 | No | USA,Canada | N/A
EL16KP1-060-230A** | CK40[C,U]T-60C-**+TDR | EL196UH110XE60C | R-454B | 57000 | 14.3 | 12 | 54000 | 34400 | 28200 | 7.8 | 2.04 | 215747867 | No | USA,Canada | N/A
EL16KP1-060-230A** | CK40[C,U]T-60C-**+TDR | EL280UH110E60C | R-454B | 56500 | 14.7 | 12.4 | 53500 | 33800 | 27600 | 7.8 | 2.06 | 215747868 | No | USA | N/A
EL16KP1-060-230A** | CK40[C,U]T-60C-**+TDR | EL280UH110XE60C | R-454B | 56500 | 14.7 | 12.4 | 53500 | 33800 | 27600 | 7.8 | 2.06 | 215747869 | No | USA | N/A
EL16KP1-060-230A** | CK40[C,U]T-60C-**+TDR | EL297UH090XV60C | R-454B | 56500 | 14.3 | 12 | 54000 | 34400 | 28200 | 7.5 | 2.04 | 217970918 | No | USA,Canada | N/A
EL16KP1-060-230A** | CK40[C,U]T-60C-**+TDR | EL297UH110XE60C | R-454B | 57000 | 14.3 | 12 | 54000 | 34400 | 28200 | 7.8 | 2.04 | 215747870 | No | USA,Canada | N/A
EL16KP1-060-230A** | CK40[C,U]T-60C-**+TDR | EL297UH110XV48C | R-454B | 56500 | 14.3 | 11.7 | 54000 | 34400 | 28200 | 7.5 | 2.02 | 215747871 | No | USA,Canada | N/A
EL16KP1-060-230A** | CK40[C,U]T-60C-**+TDR | EL297UH110XV60C | R-454B | 56500 | 14.3 | 12 | 54000 | 34400 | 28200 | 7.5 | 2.04 | 215747872 | No | USA,Canada | N/A
EL16KP1-060-230A** | CK40[C,U]T-60C-**+TDR | ML180UH090E60C | R-454B | 57500 | 14.3 | 12 | 54500 | 34600 | 28400 | 7.8 | 2.06 | 215747873 | No | USA | N/A
EL16KP1-060-230A** | CK40[C,U]T-60C-**+TDR | ML180UH110E60C | R-454B | 57500 | 14.3 | 12 | 54500 | 34600 | 28400 | 7.8 | 2.06 | 215747874 | No | USA | N/A
EL16KP1-060-230A** | CK40[C,U]T-60C-**+TDR | ML180UH110V60C | R-454B | 57000 | 14.7 | 12.4 | 53500 | 34000 | 27800 | 7.8 | 2.08 | 215747875 | No | USA | N/A
EL16KP1-060-230A** | CK40[C,U]T-60C-**+TDR | ML180UH110XE60C | R-454B | 57500 | 14.3 | 12 | 54500 | 34600 | 28400 | 7.8 | 2.06 | 215747876 | No | USA | N/A
EL16KP1-060-230A** | CK40[C,U]T-60C-**+TDR | ML193UH110XE60C | R-454B | 57000 | 14.3 | 12 | 54000 | 34400 | 28200 | 7.8 | 2.04 | 215747877 | No | USA | N/A
EL16KP1-060-230A** | CK40[C,U]T-60C-**+TDR | ML196UH090XE60C | R-454B | 56500 | 14.3 | 12 | 54000 | 34400 | 28200 | 7.8 | 2.04 | 215747878 | No | USA,Canada | N/A
EL16KP1-060-230A** | CK40[C,U]T-60C-**+TDR | ML196UH110XE60C | R-454B | 56500 | 14.7 | 12.2 | 53000 | 33200 | 27600 | 7.5 | 2 | 215747879 | No | USA,Canada | N/A
EL16KP1-060-230A** | CK40[C,U]T-60C-**+TDR | ML296UH090XV48C | R-454B | 57000 | 14.3 | 12.2 | 54000 | 34200 | 28000 | 7.8 | 2.04 | 215747880 | No | USA,Canada | N/A
EL16KP1-060-230A** | CK40[C,U]T-60C-**+TDR | ML296UH110XV60C | R-454B | 57000 | 14.3 | 12 | 54000 | 34400 | 28200 | 7.8 | 2.04 | 215747881 | No | USA,Canada | N/A
EL16KP1-060-230A** | CK40[C,U]T-60C-**+TDR | SL280UH080NV60C | R-454B | 56500 | 14.7 | 12.2 | 53500 | 34000 | 27800 | 7.8 | 2.06 | 215747882 | No | USA | N/A
EL16KP1-060-230A** | CK40[C,U]T-60C-**+TDR | SL280UH090V60C | R-454B | 56500 | 14.3 | 12.2 | 53500 | 34000 | 27800 | 7.8 | 2.04 | 215747883 | No | USA | N/A
EL16KP1-060-230A** | CK40[C,U]T-60C-**+TDR | SL280UH090XV60C | R-454B | 56500 | 14.3 | 12.2 | 53500 | 34000 | 27800 | 7.8 | 2.04 | 215747884 | No | USA | N/A
EL16KP1-060-230A** | CK40[C,U]T-60C-**+TDR | SL280UH100NV60C | R-454B | 56500 | 14.3 | 12.2 | 53500 | 34000 | 27800 | 7.8 | 2.04 | 215747885 | No | USA | N/A
EL16KP1-060-230A** | CK40[C,U]T-60C-**+TDR | SLP99UH110XV60C | R-454B | 56500 | 14.3 | 12 | 54000 | 34200 | 28000 | 7.8 | 2.04 | 215747886 | No | USA,Canada | N/A
EL16KP1-060-230A** | CK40[C,U]T-60D-**+TDR | EL297UH135XV60D | R-454B | 56500 | 14.3 | 12 | 55500 | 35400 | 28400 | 7.5 | 1.98 | 216030553 | No | USA,Canada | N/A
EL16KP1-060-230A** | CK40[C,U]T-60D-**+TDR | SL280UH135V60D | R-454B | 57000 | 14.3 | 12 | 55500 | 35400 | 28200 | 7.5 | 1.98 | 216030554 | No | USA | N/A
EL16KP1-060-230A** | CK40[C,U]T-60D-**+TDR | SLP99UH135XV60D | R-454B | 56500 | 14.3 | 12 | 55500 | 35400 | 28200 | 7.5 | 1.96 | 216030555 | No | USA,Canada | N/A
EL16KP1-060-230A** | CK40DT-60D-**+TDR | ML180DF110E60C | R-454B | 57000 | 14.7 | 12.4 | 59500 | 36600 | 29600 | 7.5 | 1.84 | 215747887 | No | USA | N/A
EL16KP1-060-230A** | CK40DT-60D-**+TDR | SL280DF110V60C | R-454B | 57500 | 14.7 | 12.4 | 60000 | 37000 | 29800 | 7.5 | 1.82 | 215747888 | No | USA | N/A
EL16KP1-060-230A** | CK40HT-51/61C-**+TDR | EL196UH110XE60C | R-454B | 57500 | 14.3 | 12 | 56000 | 36000 | 29000 | 7.5 | 1.98 | 215747889 | No | USA,Canada | N/A
EL16KP1-060-230A** | CK40HT-51/61C-**+TDR | EL280UH110E60C | R-454B | 57500 | 14.7 | 12.4 | 55500 | 35400 | 28400 | 7.5 | 1.98 | 215747890 | No | USA | N/A
EL16KP1-060-230A** | CK40HT-51/61C-**+TDR | EL280UH110XE60C | R-454B | 57500 | 14.7 | 12.4 | 55500 | 35400 | 28400 | 7.5 | 1.98 | 215747891 | No | USA | N/A
EL16KP1-060-230A** | CK40HT-51/61C-**+TDR | EL297UH110XE60C | R-454B | 57000 | 14.3 | 12 | 56000 | 35800 | 29000 | 7.5 | 1.98 | 215747892 | No | USA,Canada | N/A
EL16KP1-060-230A** | CK40HT-51/61C-**+TDR | EL297UH110XV60C | R-454B | 58000 | 14.3 | 12 | 56000 | 35800 | 29000 | 7.5 | 1.98 | 218012589 | No | USA,Canada | N/A
EL16KP1-060-230A** | CK40HT-51/61C-**+TDR | ML180UH090E60C | R-454B | 58000 | 14.3 | 12 | 56500 | 36200 | 29200 | 7.5 | 2 | 215747893 | No | USA | N/A
EL16KP1-060-230A** | CK40HT-51/61C-**+TDR | ML180UH110E60C | R-454B | 57500 | 14.3 | 12 | 56500 | 36200 | 29200 | 7.5 | 1.98 | 215747894 | No | USA | N/A
EL16KP1-060-230A** | CK40HT-51/61C-**+TDR | ML180UH110V60C | R-454B | 57500 | 14.7 | 12.2 | 56000 | 35600 | 28600 | 7.5 | 1.98 | 215747895 | No | USA | N/A
EL16KP1-060-230A** | CK40HT-51/61C-**+TDR | ML180UH110XE60C | R-454B | 57500 | 14.3 | 12 | 56500 | 36200 | 29200 | 7.5 | 1.98 | 215747896 | No | USA | N/A
EL16KP1-060-230A** | CK40HT-51/61C-**+TDR | ML196UH090XE60C | R-454B | 57000 | 14.3 | 12 | 56000 | 35800 | 28800 | 7.5 | 1.96 | 215747897 | No | USA,Canada | N/A
EL16KP1-060-230A** | CK40HT-51/61C-**+TDR | ML296UH110XV60C | R-454B | 57500 | 14.3 | 12 | 56000 | 36000 | 29000 | 7.5 | 1.98 | 215747898 | No | USA,Canada | N/A
EL16KP1-060-230A** | CK40HT-51/61C-**+TDR | SL280UH080NV60C | R-454B | 57000 | 14.7 | 12 | 56000 | 35600 | 28600 | 7.5 | 1.98 | 215747899 | No | USA | N/A
EL16KP1-060-230A** | CK40HT-51/61C-**+TDR | SL280UH090V60C | R-454B | 57500 | 14.7 | 12.2 | 55500 | 35400 | 28600 | 7.5 | 1.94 | 215747900 | No | USA | N/A
EL16KP1-060-230A** | CK40HT-51/61C-**+TDR | SL280UH090XV60C | R-454B | 57500 | 14.7 | 12.4 | 55500 | 35400 | 28800 | 7.5 | 1.98 | 215747901 | No | USA | N/A
EL16KP1-060-230A** | CK40HT-51/61C-**+TDR | SL280UH100NV60C | R-454B | 57000 | 14.3 | 12 | 56000 | 35800 | 28800 | 7.5 | 1.98 | 215747902 | No | USA | N/A
EL16KP1-060-230A** | CK40HT-60D-**+TDR | EL297UH135XV60D | R-454B | 56500 | 14.3 | 11.7 | 55000 | 33800 | 27000 | 7.5 | 1.94 | 216030556 | No | USA,Canada | N/A
EL16KP1-060-230A** | CK40HT-60D-**+TDR | SL280UH135V60D | R-454B | 56500 | 14.3 | 12 | 55000 | 33800 | 27000 | 7.5 | 1.94 | 216030557 | No | USA | N/A
EL16KP1-060-230A** | CK40HT-60D-**+TDR | SLP99UH135XV60D | R-454B | 56500 | 14.3 | 12 | 55000 | 33800 | 27000 | 7.5 | 1.94 | 216030558 | No | USA,Canada | N/A
EL18KSLV-024-230A** | CBK45UHET-024-230-** | - - - | R-454B | 23600 | 17.5 | 12 | 24000 | 19200 | 23000 | 9.5 | 1.8 | 216618903 | Yes | USA,Canada | Both
EL18KSLV-024-230A** | CBK45UHET-030-230-** | - - - | R-454B | 24000 | 17.5 | 12 | 24000 | 19200 | 23200 | 9.4 | 1.75 | 216618904 | Yes | USA,Canada | Both
EL18KSLV-024-230A** | CBK45UHPT-018-230-** | - - - | R-454B | 23200 | 15.2 | 11.7 | 24000 | 19400 | 23200 | 9 | 1.75 | 216618900 | Yes | USA,Canada | Both
EL18KSLV-024-230A** | CBK45UHPT-024-230-** | - - - | R-454B | 24000 | 14.7 | 11.7 | 24000 | 19600 | 23400 | 9 | 1.8 | 216618902 | No | USA,Canada | N/A
EL18KSLV-024-230A** | CBK45UHVT-018-230-** | - - - | R-454B | 24000 | 17.5 | 11.7 | 24000 | 19400 | 23400 | 9.4 | 1.75 | 216618901 | Yes | USA,Canada | Both
EL18KSLV-024-230A** | CBK45UHVT-024-230-** | - - - | R-454B | 24000 | 18 | 11.7 | 24000 | 18000 | 23000 | 10 | 1.8 | 216581388 | Yes | USA,Canada | Both
EL18KSLV-024-230A** | CBK45UHVT-030-230-** | - - - | R-454B | 24000 | 17.5 | 12 | 24000 | 19400 | 23200 | 9.4 | 1.75 | 216618905 | Yes | USA,Canada | Both
EL18KSLV-024-230A** | CBK47UHET-024-230-** | - - - | R-454B | 24000 | 17 | 11.7 | 24000 | 19400 | 22600 | 9.5 | 1.85 | 216705369 | Yes | USA,Canada | Both
EL18KSLV-024-230A** | CBK47UHET-030-230-** | - - - | R-454B | 24000 | 18.5 | 12.3 | 24000 | 19400 | 22000 | 9.8 | 1.8 | 216705370 | Yes | USA,Canada | Both
EL18KSLV-024-230A** | CBK48MVT-018/024-230-** | - - - | R-454B | 24000 | 17 | 11.7 | 24000 | 19600 | 23200 | 9.4 | 1.8 | 216618906 | Yes | USA,Canada | Both
EL18KSLV-024-230A** | CBK48MVT-030-230-** | - - - | R-454B | 24000 | 18 | 12 | 24000 | 19400 | 22600 | 9.5 | 1.8 | 216618907 | Yes | USA,Canada | Both
EL18KSLV-024-230A** | CK40[C,U]T-24B-**+TDR | - - - | R-454B | 23600 | 15.8 | 11.7 | 24000 | 19000 | 20000 | 8.5 | 1.75 | 216581392 | Yes | USA,Canada | Both
EL18KSLV-024-230A** | CK40[C,U]T-30A-**+TDR | - - - | R-454B | 24000 | 15.2 | 11.7 | 24000 | 19600 | 21400 | 8.5 | 1.75 | 216618922 | Yes | USA,Canada | Both
EL18KSLV-024-230A** | CK40[C,U]T-30A-**+TDR | EL180UH040NE36A | R-454B | 24000 | 17.05 | 11.7 | 24000 | 20000 | 20800 | 9 | 1.8 | 217189712 | Yes | USA,Canada | Both
EL18KSLV-024-230A** | CK40[C,U]T-30A-**+TDR | EL180UH060NE36A | R-454B | 23800 | 17.05 | 11.7 | 24000 | 20000 | 20800 | 9 | 1.8 | 217189713 | Yes | USA,Canada | Both
EL18KSLV-024-230A** | CK40[C,U]T-30A-**+TDR | EL280UH045E36A | R-454B | 23800 | 17.45 | 12 | 23800 | 19600 | 20600 | 9 | 1.8 | 217189716 | Yes | USA,Canada | Both
EL18KSLV-024-230A** | CK40[C,U]T-30A-**+TDR | EL280UH070E36A | R-454B | 23400 | 16.7 | 12 | 23800 | 19600 | 20600 | 9 | 1.8 | 217189715 | Yes | USA,Canada | Both
EL18KSLV-024-230A** | CK40[C,U]T-30A-**+TDR | EL280UH070XE36A | R-454B | 23400 | 16.7 | 12 | 23800 | 19600 | 20600 | 9 | 1.8 | 217189714 | Yes | USA,Canada | Both
EL18KSLV-024-230A** | CK40[C,U]T-30A-**+TDR | ML180UH030V36A | R-454B | 23600 | 17 | 12 | 23800 | 19800 | 20800 | 9 | 1.8 | 217449735 | Yes | USA,Canada | Both
EL18KSLV-024-230A** | CK40[C,U]T-30A-**+TDR | ML180UH045E36A | R-454B | 24000 | 16.85 | 11.7 | 24000 | 20000 | 20800 | 9 | 1.8 | 217189718 | Yes | USA,Canada | Both
EL18KSLV-024-230A** | CK40[C,U]T-30A-**+TDR | ML180UH045V36A | R-454B | 23600 | 16.9 | 12 | 23800 | 19800 | 20800 | 9 | 1.8 | 217449736 | Yes | USA,Canada | Both
EL18KSLV-024-230A** | CK40[C,U]T-30A-**+TDR | ML180UH045XE36A | R-454B | 24000 | 16.85 | 11.7 | 24000 | 20000 | 20800 | 9 | 1.8 | 217189719 | Yes | USA,Canada | Both
EL18KSLV-024-230A** | CK40[C,U]T-30A-**+TDR | ML180UH070E36A | R-454B | 23800 | 16.35 | 11.7 | 24000 | 19800 | 20800 | 9 | 1.8 | 217189717 | Yes | USA,Canada | Both
EL18KSLV-024-230A** | CK40[C,U]T-30A-**+TDR | ML180UH070V36A | R-454B | 23800 | 17.1 | 12 | 23800 | 19800 | 20800 | 9 | 1.8 | 217449737 | Yes | USA,Canada | Both
EL18KSLV-024-230A** | CK40[C,U]T-30A-**+TDR | ML180UH070XE36A | R-454B | 23800 | 16.35 | 11.7 | 24000 | 19800 | 20800 | 9 | 1.8 | 217449734 | Yes | USA,Canada | Both
EL18KSLV-024-230A** | CK40[C,U]T-30A-**+TDR | SL280UH060NV36A | R-454B | 23800 | 16.85 | 11.7 | 24000 | 19800 | 20800 | 9 | 1.8 | 217189711 | Yes | USA,Canada | Both
EL18KSLV-024-230A** | CK40[C,U]T-30A-**+TDR | SL280UH070V36A | R-454B | 23800 | 16.7 | 11.7 | 24000 | 19800 | 20800 | 9 | 1.8 | 217189710 | Yes | USA,Canada | Both
EL18KSLV-024-230A** | CK40[C,U]T-30A-**+TDR | SL280UH070XV36A | R-454B | 23800 | 16.7 | 11.7 | 24000 | 19800 | 20800 | 9 | 1.8 | 217449733 | Yes | USA,Canada | Both
EL18KSLV-024-230A** | CK40[C,U]T-30B-**+TDR | - - - | R-454B | 24000 | 15.2 | 11.7 | 24000 | 19600 | 21400 | 8.5 | 1.75 | 216618923 | Yes | USA,Canada | Both
EL18KSLV-024-230A** | CK40[C,U]T-30B-**+TDR | EL195UH040NE36B | R-454B | 23800 | 16.1 | 11 | 24000 | 20000 | 21000 | 8.5 | 1.8 | 217189723 | Yes | USA,Canada | Both
EL18KSLV-024-230A** | CK40[C,U]T-30B-**+TDR | EL195UH060NE36B | R-454B | 23800 | 16.25 | 11 | 24000 | 20000 | 21000 | 9 | 1.8 | 217189724 | Yes | USA,Canada | Both
EL18KSLV-024-230A** | CK40[C,U]T-30B-**+TDR | EL196UH030XE36B | R-454B | 23600 | 17.05 | 11.7 | 23800 | 19800 | 20800 | 9 | 1.8 | 217449743 | Yes | USA,Canada | Both
EL18KSLV-024-230A** | CK40[C,U]T-30B-**+TDR | EL196UH045XE36B | R-454B | 23800 | 16.05 | 11 | 24000 | 20000 | 21000 | 8.5 | 1.8 | 217449741 | Yes | USA,Canada | Both
EL18KSLV-024-230A** | CK40[C,U]T-30B-**+TDR | EL196UH070XE36B | R-454B | 23800 | 16.2 | 11 | 24000 | 20000 | 21000 | 9 | 1.8 | 217449742 | Yes | USA,Canada | Both
EL18KSLV-024-230A** | CK40[C,U]T-30B-**+TDR | EL280UH090E36B | R-454B | 23600 | 16.85 | 12 | 23800 | 19600 | 20600 | 9 | 1.8 | 217449739 | Yes | USA,Canada | Both
EL18KSLV-024-230A** | CK40[C,U]T-30B-**+TDR | EL297UH045XE36B | R-454B | 23800 | 16.3 | 11 | 24000 | 20000 | 21000 | 9 | 1.8 | 217449744 | Yes | USA,Canada | Both
EL18KSLV-024-230A** | CK40[C,U]T-30B-**+TDR | EL297UH045XV36B | R-454B | 23800 | 16.95 | 11.7 | 24000 | 19800 | 20800 | 9 | 1.8 | 216769566 | Yes | USA,Canada | Both
EL18KSLV-024-230A** | CK40[C,U]T-30B-**+TDR | EL297UH070XE36B | R-454B | 23800 | 16.15 | 11 | 24000 | 20000 | 21000 | 9 | 1.8 | 217449745 | Yes | USA,Canada | Both
EL18KSLV-024-230A** | CK40[C,U]T-30B-**+TDR | EL297UH070XV36B | R-454B | 23800 | 17.15 | 12 | 24000 | 19800 | 20800 | 9 | 1.8 | 216769567 | Yes | USA,Canada | Both
EL18KSLV-024-230A** | CK40[C,U]T-30B-**+TDR | ML180UH070E36B | R-454B | 23800 | 16.4 | 12 | 23800 | 19800 | 20800 | 9 | 1.8 | 217189720 | Yes | USA,Canada | Both
EL18KSLV-024-230A** | CK40[C,U]T-30B-**+TDR | ML180UH070V36B | R-454B | 23800 | 17.05 | 12 | 23800 | 19600 | 20600 | 9 | 1.8 | 217449740 | Yes | USA,Canada | Both
EL18KSLV-024-230A** | CK40[C,U]T-30B-**+TDR | ML180UH070XE36B | R-454B | 23800 | 16.4 | 12 | 23800 | 19800 | 20800 | 9 | 1.8 | 217189721 | Yes | USA,Canada | Both
EL18KSLV-024-230A** | CK40[C,U]T-30B-**+TDR | ML193UH030XE36B | R-454B | 23800 | 16.85 | 11 | 24000 | 20000 | 21000 | 9 | 1.8 | 217449747 | Yes | USA,Canada | Both
EL18KSLV-024-230A** | CK40[C,U]T-30B-**+TDR | ML193UH045XE36B | R-454B | 23800 | 16.85 | 11.7 | 24000 | 20000 | 21000 | 9 | 1.8 | 217449748 | Yes | USA,Canada | Both
EL18KSLV-024-230A** | CK40[C,U]T-30B-**+TDR | ML193UH070XE36B | R-454B | 24000 | 17 | 11.7 | 24000 | 20000 | 20800 | 9 | 1.8 | 217449749 | Yes | USA,Canada | Both
EL18KSLV-024-230A** | CK40[C,U]T-30B-**+TDR | ML196UH030XE36B | R-454B | 23600 | 17 | 11.7 | 23800 | 19800 | 20800 | 9 | 1.8 | 217449746 | Yes | USA,Canada | Both
EL18KSLV-024-230A** | CK40[C,U]T-30B-**+TDR | ML196UH045XE36B | R-454B | 23800 | 16.05 | 11 | 24000 | 20000 | 21000 | 8.5 | 1.8 | 217189725 | Yes | USA,Canada | Both
EL18KSLV-024-230A** | CK40[C,U]T-30B-**+TDR | ML196UH070XE36B | R-454B | 24000 | 16.1 | 11.7 | 24000 | 19800 | 20800 | 9 | 1.8 | 217189726 | Yes | USA,Canada | Both
EL18KSLV-024-230A** | CK40[C,U]T-30B-**+TDR | ML296UH045XV36B | R-454B | 23800 | 17.4 | 12 | 23800 | 19800 | 20800 | 9 | 1.8 | 217449750 | Yes | USA,Canada | Both
EL18KSLV-024-230A** | CK40[C,U]T-30B-**+TDR | ML296UH070XV36B | R-454B | 23800 | 17.35 | 11.7 | 24000 | 19800 | 20800 | 9 | 1.8 | 217449751 | Yes | USA,Canada | Both
EL18KSLV-024-230A** | CK40[C,U]T-30B-**+TDR | SL280UH090V36B | R-454B | 24000 | 17.4 | 12 | 24000 | 19800 | 20800 | 9 | 1.8 | 217449738 | Yes | USA,Canada | Both
EL18KSLV-024-230A** | CK40[C,U]T-30B-**+TDR | SL297UH040NV36B | R-454B | 23800 | 17.45 | 11.7 | 24000 | 19800 | 20800 | 9 | 1.8 | 216769564 | Yes | USA,Canada | Both
EL18KSLV-024-230A** | CK40[C,U]T-30B-**+TDR | SL297UH060NV36B | R-454B | 23800 | 17 | 11.7 | 24000 | 19800 | 20800 | 9 | 1.8 | 216769565 | Yes | USA,Canada | Both
EL18KSLV-024-230A** | CK40[C,U]T-30B-**+TDR | SLP99UH070XV36B | R-454B | 23800 | 17.15 | 12 | 23800 | 19800 | 20800 | 9 | 1.8 | 217189722 | Yes | USA,Canada | Both
EL18KSLV-024-230A** | CK40[C,U]T-36A-**+TDR | - - - | R-454B | 24000 | 15.2 | 11.7 | 24000 | 19600 | 21000 | 8.5 | 1.8 | 216618924 | Yes | USA,Canada | Both
EL18KSLV-024-230A** | CK40[C,U]T-36A-**+TDR | EL180UH040NE36A | R-454B | 24000 | 17.45 | 11.7 | 24000 | 20000 | 20800 | 9 | 1.85 | 217189729 | Yes | USA,Canada | Both
EL18KSLV-024-230A** | CK40[C,U]T-36A-**+TDR | EL180UH060NE36A | R-454B | 24000 | 17.45 | 11.7 | 24000 | 20000 | 20800 | 9 | 1.85 | 217189730 | Yes | USA,Canada | Both
EL18KSLV-024-230A** | CK40[C,U]T-36A-**+TDR | EL280UH045E36A | R-454B | 24000 | 17.8 | 12 | 24000 | 19600 | 20600 | 9.4 | 1.85 | 217189733 | Yes | USA,Canada | Both
EL18KSLV-024-230A** | CK40[C,U]T-36A-**+TDR | EL280UH070E36A | R-454B | 23800 | 17.1 | 12 | 23800 | 19600 | 20400 | 9 | 1.85 | 217189732 | Yes | USA,Canada | Both
EL18KSLV-024-230A** | CK40[C,U]T-36A-**+TDR | EL280UH070XE36A | R-454B | 23800 | 17.1 | 12 | 23800 | 19600 | 20400 | 9 | 1.85 | 217189731 | Yes | USA,Canada | Both
EL18KSLV-024-230A** | CK40[C,U]T-36A-**+TDR | ML180UH030V36A | R-454B | 24000 | 17.6 | 12 | 24000 | 19600 | 20600 | 9 | 1.85 | 217449754 | Yes | USA,Canada | Both
EL18KSLV-024-230A** | CK40[C,U]T-36A-**+TDR | ML180UH045E36A | R-454B | 24000 | 17.15 | 11.7 | 24000 | 20000 | 20800 | 9 | 1.85 | 217189735 | Yes | USA,Canada | Both
EL18KSLV-024-230A** | CK40[C,U]T-36A-**+TDR | ML180UH045V36A | R-454B | 24000 | 17.3 | 12 | 24000 | 19600 | 20600 | 9 | 1.85 | 217449755 | Yes | USA,Canada | Both
EL18KSLV-024-230A** | CK40[C,U]T-36A-**+TDR | ML180UH045XE36A | R-454B | 24000 | 17.15 | 11.7 | 24000 | 20000 | 20800 | 9 | 1.85 | 217189736 | Yes | USA,Canada | Both
EL18KSLV-024-230A** | CK40[C,U]T-36A-**+TDR | ML180UH070E36A | R-454B | 24000 | 16.7 | 12 | 24000 | 19800 | 20600 | 9 | 1.85 | 217189734 | Yes | USA,Canada | Both
EL18KSLV-024-230A** | CK40[C,U]T-36A-**+TDR | ML180UH070V36A | R-454B | 24000 | 17.4 | 12 | 24000 | 19800 | 20600 | 9 | 1.85 | 217449756 | Yes | USA,Canada | Both
EL18KSLV-024-230A** | CK40[C,U]T-36A-**+TDR | ML180UH070XE36A | R-454B | 24000 | 16.7 | 12 | 24000 | 19800 | 20600 | 9 | 1.85 | 217449753 | Yes | USA,Canada | Both
EL18KSLV-024-230A** | CK40[C,U]T-36A-**+TDR | SL280UH060NV36A | R-454B | 24000 | 17.25 | 12 | 24000 | 19800 | 20600 | 9 | 1.85 | 217189728 | Yes | USA,Canada | Both
EL18KSLV-024-230A** | CK40[C,U]T-36A-**+TDR | SL280UH070V36A | R-454B | 24000 | 17.05 | 12 | 24000 | 19800 | 20800 | 9 | 1.85 | 217189727 | Yes | USA,Canada | Both
EL18KSLV-024-230A** | CK40[C,U]T-36A-**+TDR | SL280UH070XV36A | R-454B | 24000 | 17.05 | 12 | 24000 | 19800 | 20800 | 9 | 1.85 | 217449752 | Yes | USA,Canada | Both
EL18KSLV-024-230A** | CK40[C,U]T-36B-**+TDR | - - - | R-454B | 24000 | 15.2 | 11.7 | 24000 | 19600 | 21000 | 8.5 | 1.8 | 216618925 | Yes | USA,Canada | Both
EL18KSLV-024-230A** | CK40[C,U]T-36B-**+TDR | EL195UH040NE36B | R-454B | 24000 | 16.35 | 11.7 | 24000 | 20000 | 20800 | 9 | 1.8 | 217189740 | Yes | USA,Canada | Both
EL18KSLV-024-230A** | CK40[C,U]T-36B-**+TDR | EL195UH060NE36B | R-454B | 24000 | 16.5 | 11.7 | 24000 | 20000 | 20800 | 9 | 1.8 | 217189741 | Yes | USA,Canada | Both
EL18KSLV-024-230A** | CK40[C,U]T-36B-**+TDR | EL196UH030XE36B | R-454B | 23800 | 17.25 | 12 | 24000 | 19800 | 20600 | 9 | 1.85 | 217449762 | Yes | USA,Canada | Both
EL18KSLV-024-230A** | CK40[C,U]T-36B-**+TDR | EL196UH045XE36B | R-454B | 24000 | 16.35 | 11.7 | 24000 | 20000 | 20800 | 9 | 1.8 | 217449760 | Yes | USA,Canada | Both
EL18KSLV-024-230A** | CK40[C,U]T-36B-**+TDR | EL196UH070XE36B | R-454B | 24000 | 16.5 | 11.7 | 24000 | 20000 | 20800 | 9 | 1.8 | 217449761 | Yes | USA,Canada | Both
EL18KSLV-024-230A** | CK40[C,U]T-36B-**+TDR | EL280UH090E36B | R-454B | 24000 | 17.15 | 12 | 23800 | 19600 | 20400 | 9 | 1.85 | 217449758 | Yes | USA,Canada | Both
EL18KSLV-024-230A** | CK40[C,U]T-36B-**+TDR | EL297UH045XE36B | R-454B | 24000 | 16.6 | 11.7 | 24000 | 20000 | 20800 | 9 | 1.8 | 217449763 | Yes | USA,Canada | Both
EL18KSLV-024-230A** | CK40[C,U]T-36B-**+TDR | EL297UH045XV36B | R-454B | 24000 | 17.3 | 12 | 24000 | 19800 | 20800 | 9 | 1.85 | 216769570 | Yes | USA,Canada | Both
EL18KSLV-024-230A** | CK40[C,U]T-36B-**+TDR | EL297UH070XE36B | R-454B | 24000 | 16.5 | 11.7 | 24000 | 20000 | 20800 | 9 | 1.85 | 217449764 | Yes | USA,Canada | Both
EL18KSLV-024-230A** | CK40[C,U]T-36B-**+TDR | EL297UH070XV36B | R-454B | 24000 | 17.45 | 12 | 24000 | 19800 | 20600 | 9 | 1.85 | 216769571 | Yes | USA,Canada | Both
EL18KSLV-024-230A** | CK40[C,U]T-36B-**+TDR | ML180UH070E36B | R-454B | 24000 | 16.7 | 12 | 24000 | 19800 | 20600 | 9 | 1.85 | 217189737 | Yes | USA,Canada | Both
EL18KSLV-024-230A** | CK40[C,U]T-36B-**+TDR | ML180UH070V36B | R-454B | 24000 | 17.3 | 12 | 23800 | 19600 | 20600 | 9 | 1.85 | 217449759 | Yes | USA,Canada | Both
EL18KSLV-024-230A** | CK40[C,U]T-36B-**+TDR | ML180UH070XE36B | R-454B | 24000 | 16.7 | 12 | 24000 | 19800 | 20600 | 9 | 1.85 | 217189738 | Yes | USA,Canada | Both
EL18KSLV-024-230A** | CK40[C,U]T-36B-**+TDR | ML193UH030XE36B | R-454B | 24000 | 17.2 | 11.7 | 24000 | 20000 | 20800 | 9 | 1.8 | 217449766 | Yes | USA,Canada | Both
EL18KSLV-024-230A** | CK40[C,U]T-36B-**+TDR | ML193UH045XE36B | R-454B | 24000 | 17.15 | 11.7 | 24000 | 20000 | 20800 | 9 | 1.8 | 217449767 | Yes | USA,Canada | Both
EL18KSLV-024-230A** | CK40[C,U]T-36B-**+TDR | ML193UH070XE36B | R-454B | 24000 | 17.3 | 12 | 24000 | 19800 | 20800 | 9 | 1.85 | 217449768 | Yes | USA,Canada | Both
EL18KSLV-024-230A** | CK40[C,U]T-36B-**+TDR | ML196UH030XE36B | R-454B | 23800 | 17.25 | 12 | 24000 | 19800 | 20600 | 9 | 1.85 | 217449765 | Yes | USA,Canada | Both
EL18KSLV-024-230A** | CK40[C,U]T-36B-**+TDR | ML196UH045XE36B | R-454B | 24000 | 16.35 | 11.7 | 24000 | 20000 | 20800 | 9 | 1.8 | 217189742 | Yes | USA,Canada | Both
EL18KSLV-024-230A** | CK40[C,U]T-36B-**+TDR | ML196UH070XE36B | R-454B | 24000 | 16.4 | 11.7 | 24000 | 19800 | 20800 | 9 | 1.85 | 217189743 | Yes | USA,Canada | Both
EL18KSLV-024-230A** | CK40[C,U]T-36B-**+TDR | ML296UH045XV36B | R-454B | 24000 | 17.75 | 12 | 24000 | 19800 | 20600 | 9.4 | 1.85 | 217449769 | Yes | USA,Canada | Both
EL18KSLV-024-230A** | CK40[C,U]T-36B-**+TDR | ML296UH070XV36B | R-454B | 24000 | 17.65 | 12 | 24000 | 19800 | 20600 | 9 | 1.85 | 217449770 | Yes | USA,Canada | Both
EL18KSLV-024-230A** | CK40[C,U]T-36B-**+TDR | SL280UH090V36B | R-454B | 24000 | 17.75 | 12 | 24000 | 19800 | 20600 | 9 | 1.85 | 217449757 | Yes | USA,Canada | Both
EL18KSLV-024-230A** | CK40[C,U]T-36B-**+TDR | SL297UH040NV36B | R-454B | 24000 | 17.75 | 12 | 24000 | 19800 | 20600 | 9 | 1.85 | 216769568 | Yes | USA,Canada | Both
EL18KSLV-024-230A** | CK40[C,U]T-36B-**+TDR | SL297UH060NV36B | R-454B | 24000 | 17.35 | 12 | 24000 | 19800 | 20600 | 9 | 1.85 | 216769569 | Yes | USA,Canada | Both
EL18KSLV-024-230A** | CK40[C,U]T-36B-**+TDR | SLP99UH070XV36B | R-454B | 24000 | 17.5 | 12 | 24000 | 19800 | 20600 | 9 | 1.85 | 217189739 | Yes | USA,Canada | Both
EL18KSLV-024-230A** | CK40DT-24A-**+TDR | - - - | R-454B | 24000 | 15.2 | 11.7 | 24000 | 19600 | 22600 | 8.5 | 1.75 | 216618931 | Yes | USA,Canada | Both
EL18KSLV-024-230A** | CK40DT-24A-**+TDR | EL280DF070E36A | R-454B | 23800 | 16.8 | 11 | 24000 | 20000 | 21000 | 9.4 | 1.8 | 217189778 | Yes | USA,Canada | Both
EL18KSLV-024-230A** | CK40DT-24A-**+TDR | ML180DF045E36A | R-454B | 23600 | 16.65 | 11 | 24000 | 20000 | 21000 | 9 | 1.8 | 217189779 | Yes | USA,Canada | Both
EL18KSLV-024-230A** | CK40DT-24A-**+TDR | ML180DF070E36A | R-454B | 23600 | 15.9 | 11 | 24000 | 20200 | 21200 | 9 | 1.8 | 217189984 | Yes | USA,Canada | Both
EL18KSLV-024-230A** | CK40DT-24A-**+TDR | SL280DF070V36A | R-454B | 23600 | 16.8 | 11.7 | 24000 | 19800 | 21000 | 9 | 1.8 | 217449814 | Yes | USA,Canada | Both
EL18KSLV-024-230A** | CK40DT-24B-**+TDR | - - - | R-454B | 24000 | 15.2 | 11.7 | 24000 | 19600 | 22600 | 8.5 | 1.75 | 216618932 | Yes | USA,Canada | Both
EL18KSLV-024-230A** | CK40DT-24B-**+TDR | EL297DF045XE36B | R-454B | 23800 | 16 | 11 | 24000 | 20000 | 21000 | 9 | 1.8 | 217449816 | Yes | USA,Canada | Both
EL18KSLV-024-230A** | CK40DT-24B-**+TDR | EL297DF045XV36B | R-454B | 23600 | 16.95 | 11.7 | 24000 | 19800 | 20800 | 9.4 | 1.8 | 217449817 | Yes | USA,Canada | Both
EL18KSLV-024-230A** | CK40DT-24B-**+TDR | ML180DF070E36B | R-454B | 23800 | 16.1 | 11 | 24000 | 20000 | 21000 | 9 | 1.8 | 217189780 | Yes | USA,Canada | Both
EL18KSLV-024-230A** | CK40DT-24B-**+TDR | ML193DF045XE36B | R-454B | 23800 | 16.9 | 11.7 | 24000 | 20000 | 21000 | 9.4 | 1.8 | 217449818 | Yes | USA,Canada | Both
EL18KSLV-024-230A** | CK40DT-24B-**+TDR | ML193DF070XE36B | R-454B | 23800 | 17 | 11.7 | 24000 | 20000 | 21000 | 9.4 | 1.8 | 217449819 | Yes | USA,Canada | Both
EL18KSLV-024-230A** | CK40DT-24B-**+TDR | ML196DF045XE36B | R-454B | 23800 | 16.3 | 11.7 | 24000 | 20000 | 21000 | 9 | 1.8 | 217189782 | Yes | USA,Canada | Both
EL18KSLV-024-230A** | CK40DT-24B-**+TDR | ML296DF045XV36B | R-454B | 23600 | 16.15 | 11 | 24000 | 20000 | 21200 | 9 | 1.8 | 217449820 | Yes | USA,Canada | Both
EL18KSLV-024-230A** | CK40DT-24B-**+TDR | SL280DF060NV36B | R-454B | 23600 | 16.4 | 11.7 | 24000 | 19800 | 21000 | 9 | 1.8 | 217449815 | Yes | USA,Canada | Both
EL18KSLV-024-230A** | CK40DT-24B-**+TDR | SLP99DF070XV36B | R-454B | 23600 | 17.15 | 11.7 | 24000 | 19800 | 20800 | 9.4 | 1.8 | 217189781 | Yes | USA,Canada | Both
EL18KSLV-024-230A** | CK40HT-18A-**+TDR | - - - | R-454B | 22200 | 14.3 | 10 | 24000 | 19600 | 23400 | 8.1 | 1.6 | 216618926 | No | USA,Canada | N/A
EL18KSLV-024-230A** | CK40HT-18A-**+TDR | EL180UH040NE36A | R-454B | 22200 | 15.8 | 10 | 23800 | 20000 | 21600 | 8.5 | 1.6 | 217188618 | No | USA,Canada | N/A
EL18KSLV-024-230A** | CK40HT-18A-**+TDR | EL180UH060NE36A | R-454B | 22200 | 15.8 | 10 | 23800 | 20000 | 21600 | 8.5 | 1.6 | 217188619 | No | USA,Canada | N/A
EL18KSLV-024-230A** | CK40HT-18A-**+TDR | EL280UH045E36A | R-454B | 22000 | 16.25 | 11 | 23400 | 19800 | 21600 | 8.5 | 1.6 | 217188622 | No | USA,Canada | N/A
EL18KSLV-024-230A** | CK40HT-18A-**+TDR | EL280UH070E36A | R-454B | 21800 | 15.6 | 11 | 23400 | 19800 | 21600 | 8.1 | 1.6 | 217188621 | No | USA,Canada | N/A
EL18KSLV-024-230A** | CK40HT-18A-**+TDR | EL280UH070XE36A | R-454B | 21800 | 15.6 | 11 | 23400 | 19800 | 21600 | 8.1 | 1.6 | 217188620 | No | USA,Canada | N/A
EL18KSLV-024-230A** | CK40HT-18A-**+TDR | ML180UH030V36A | R-454B | 22000 | 16.15 | 11 | 23400 | 19800 | 21600 | 8.5 | 1.6 | 217449773 | No | USA,Canada | N/A
EL18KSLV-024-230A** | CK40HT-18A-**+TDR | ML180UH045E36A | R-454B | 22200 | 15.65 | 10 | 23800 | 20000 | 21600 | 8.5 | 1.6 | 217188624 | No | USA,Canada | N/A
EL18KSLV-024-230A** | CK40HT-18A-**+TDR | ML180UH045V36A | R-454B | 22000 | 15.75 | 11 | 23400 | 19800 | 21600 | 8.5 | 1.6 | 217449774 | No | USA,Canada | N/A
EL18KSLV-024-230A** | CK40HT-18A-**+TDR | ML180UH045XE36A | R-454B | 22200 | 15.65 | 10 | 23800 | 20000 | 21600 | 8.5 | 1.6 | 217188625 | No | USA,Canada | N/A
EL18KSLV-024-230A** | CK40HT-18A-**+TDR | ML180UH070E36A | R-454B | 22200 | 15 | 11 | 23600 | 19800 | 21600 | 8.1 | 1.6 | 217188623 | No | USA,Canada | N/A
EL18KSLV-024-230A** | CK40HT-18A-**+TDR | ML180UH070V36A | R-454B | 22000 | 16 | 11 | 23600 | 19800 | 21600 | 8.5 | 1.6 | 217449775 | No | USA,Canada | N/A
EL18KSLV-024-230A** | CK40HT-18A-**+TDR | ML180UH070XE36A | R-454B | 22200 | 15 | 11 | 23600 | 19800 | 21600 | 8.1 | 1.6 | 217449772 | No | USA,Canada | N/A
EL18KSLV-024-230A** | CK40HT-18A-**+TDR | SL280UH060NV36A | R-454B | 22200 | 15.45 | 11 | 23600 | 19800 | 21600 | 8.5 | 1.6 | 217188617 | No | USA,Canada | N/A
EL18KSLV-024-230A** | CK40HT-18A-**+TDR | SL280UH070V36A | R-454B | 22200 | 15.3 | 11 | 23600 | 19800 | 21800 | 8.5 | 1.6 | 217188616 | No | USA,Canada | N/A
EL18KSLV-024-230A** | CK40HT-18A-**+TDR | SL280UH070XV36A | R-454B | 22200 | 15.3 | 11 | 23600 | 19800 | 21800 | 8.5 | 1.6 | 217449771 | No | USA,Canada | N/A
EL18KSLV-024-230A** | CK40HT-24A-**+TDR | - - - | R-454B | 23600 | 15.2 | 11 | 24000 | 19600 | 22600 | 8.5 | 1.8 | 216618927 | Yes | USA,Canada | Both
EL18KSLV-024-230A** | CK40HT-24A-**+TDR | EL180UH040NE36A | R-454B | 23600 | 16.95 | 11.7 | 24000 | 20000 | 21000 | 9 | 1.8 | 217189746 | Yes | USA,Canada | Both
EL18KSLV-024-230A** | CK40HT-24A-**+TDR | EL180UH060NE36A | R-454B | 23600 | 16.95 | 11.7 | 24000 | 20000 | 21000 | 9 | 1.8 | 217189747 | Yes | USA,Canada | Both
EL18KSLV-024-230A** | CK40HT-24A-**+TDR | EL280UH045E36A | R-454B | 23400 | 17.4 | 11.7 | 23800 | 19800 | 21000 | 9 | 1.8 | 217189750 | Yes | USA,Canada | Both
EL18KSLV-024-230A** | CK40HT-24A-**+TDR | EL280UH070E36A | R-454B | 23200 | 16.65 | 11.7 | 23800 | 19600 | 20800 | 9 | 1.8 | 217189749 | Yes | USA,Canada | Both
EL18KSLV-024-230A** | CK40HT-24A-**+TDR | EL280UH070XE36A | R-454B | 23200 | 16.65 | 11.7 | 23800 | 19600 | 20800 | 9 | 1.8 | 217189748 | Yes | USA,Canada | Both
EL18KSLV-024-230A** | CK40HT-24A-**+TDR | ML180UH030V36A | R-454B | 23400 | 17.25 | 11.7 | 23800 | 19800 | 20800 | 9 | 1.8 | 217449778 | Yes | USA,Canada | Both
EL18KSLV-024-230A** | CK40HT-24A-**+TDR | ML180UH045E36A | R-454B | 23600 | 16.75 | 11.7 | 24000 | 20000 | 21000 | 9 | 1.8 | 217189752 | Yes | USA,Canada | Both
EL18KSLV-024-230A** | CK40HT-24A-**+TDR | ML180UH045V36A | R-454B | 23400 | 16.8 | 11.7 | 23800 | 19800 | 21000 | 9 | 1.8 | 217449779 | Yes | USA,Canada | Both
EL18KSLV-024-230A** | CK40HT-24A-**+TDR | ML180UH045XE36A | R-454B | 23600 | 16.75 | 11.7 | 24000 | 20000 | 21000 | 9 | 1.8 | 217189753 | Yes | USA,Canada | Both
EL18KSLV-024-230A** | CK40HT-24A-**+TDR | ML180UH070E36A | R-454B | 23600 | 16.2 | 11.7 | 24000 | 19800 | 21200 | 8.5 | 1.8 | 217189751 | Yes | USA,Canada | Both
EL18KSLV-024-230A** | CK40HT-24A-**+TDR | ML180UH070V36A | R-454B | 23600 | 16.95 | 11.7 | 24000 | 19800 | 21000 | 9 | 1.8 | 217449780 | Yes | USA,Canada | Both
EL18KSLV-024-230A** | CK40HT-24A-**+TDR | ML180UH070XE36A | R-454B | 23600 | 16.2 | 11.7 | 24000 | 19800 | 21200 | 8.5 | 1.8 | 217449777 | Yes | USA,Canada | Both
EL18KSLV-024-230A** | CK40HT-24A-**+TDR | SL280UH060NV36A | R-454B | 23600 | 16.75 | 11.7 | 24000 | 19800 | 21000 | 9 | 1.8 | 217189745 | Yes | USA,Canada | Both
EL18KSLV-024-230A** | CK40HT-24A-**+TDR | SL280UH070V36A | R-454B | 23600 | 16.5 | 11.7 | 24000 | 19800 | 21000 | 9 | 1.8 | 217189744 | Yes | USA,Canada | Both
EL18KSLV-024-230A** | CK40HT-24A-**+TDR | SL280UH070XV36A | R-454B | 23600 | 16.5 | 11.7 | 24000 | 19800 | 21000 | 9 | 1.8 | 217449776 | Yes | USA,Canada | Both
EL18KSLV-024-230A** | CK40HT-24B-**+TDR | - - - | R-454B | 24000 | 15.2 | 11.7 | 24000 | 19600 | 22800 | 8.5 | 1.75 | 216618928 | Yes | USA,Canada | Both
EL18KSLV-024-230A** | CK40HT-24B-**+TDR | EL195UH040NE36B | R-454B | 24000 | 16.45 | 11.7 | 24000 | 20000 | 21000 | 9 | 1.8 | 217189757 | Yes | USA,Canada | Both
EL18KSLV-024-230A** | CK40HT-24B-**+TDR | EL195UH060NE36B | R-454B | 24000 | 16.7 | 11.7 | 24000 | 20000 | 21000 | 9 | 1.8 | 217189758 | Yes | USA,Canada | Both
EL18KSLV-024-230A** | CK40HT-24B-**+TDR | EL196UH030XE36B | R-454B | 23800 | 17.1 | 12 | 24000 | 19800 | 21000 | 9 | 1.8 | 217449786 | Yes | USA,Canada | Both
EL18KSLV-024-230A** | CK40HT-24B-**+TDR | EL196UH045XE36B | R-454B | 24000 | 16.5 | 11 | 24000 | 20000 | 21000 | 9 | 1.8 | 217449784 | Yes | USA,Canada | Both
EL18KSLV-024-230A** | CK40HT-24B-**+TDR | EL196UH070XE36B | R-454B | 24000 | 16.6 | 11.7 | 24000 | 20000 | 21000 | 9 | 1.8 | 217449785 | Yes | USA,Canada | Both
EL18KSLV-024-230A** | CK40HT-24B-**+TDR | EL280UH090E36B | R-454B | 23800 | 17.15 | 12 | 23800 | 19600 | 20800 | 9 | 1.8 | 217449782 | Yes | USA,Canada | Both
EL18KSLV-024-230A** | CK40HT-24B-**+TDR | EL297UH045XE36B | R-454B | 24000 | 16.7 | 11.7 | 24000 | 20000 | 21000 | 9 | 1.8 | 217449787 | Yes | USA,Canada | Both
EL18KSLV-024-230A** | CK40HT-24B-**+TDR | EL297UH045XV36B | R-454B | 24000 | 17.3 | 11.7 | 24000 | 19800 | 20800 | 9 | 1.8 | 216769574 | Yes | USA,Canada | Both
EL18KSLV-024-230A** | CK40HT-24B-**+TDR | EL297UH070XE36B | R-454B | 24000 | 16.6 | 11.7 | 24000 | 20000 | 21000 | 9 | 1.8 | 217449788 | Yes | USA,Canada | Both
EL18KSLV-024-230A** | CK40HT-24B-**+TDR | EL297UH070XV36B | R-454B | 24000 | 17.45 | 12 | 24000 | 19800 | 20800 | 9 | 1.8 | 216769575 | Yes | USA,Canada | Both
EL18KSLV-024-230A** | CK40HT-24B-**+TDR | ML180UH070E36B | R-454B | 24000 | 16.8 | 12 | 24000 | 19800 | 20800 | 9 | 1.8 | 217189754 | Yes | USA,Canada | Both
EL18KSLV-024-230A** | CK40HT-24B-**+TDR | ML180UH070V36B | R-454B | 24000 | 17.3 | 12 | 23800 | 19600 | 21000 | 9 | 1.8 | 217449783 | Yes | USA,Canada | Both
EL18KSLV-024-230A** | CK40HT-24B-**+TDR | ML180UH070XE36B | R-454B | 24000 | 16.8 | 12 | 24000 | 19800 | 20800 | 9 | 1.8 | 217189755 | Yes | USA,Canada | Both
EL18KSLV-024-230A** | CK40HT-24B-**+TDR | ML193UH030XE36B | R-454B | 24000 | 17.25 | 11.7 | 24000 | 20000 | 21000 | 9 | 1.8 | 217449790 | Yes | USA,Canada | Both
EL18KSLV-024-230A** | CK40HT-24B-**+TDR | ML193UH045XE36B | R-454B | 24000 | 17.2 | 11.7 | 24000 | 20000 | 21000 | 9 | 1.8 | 217449791 | Yes | USA,Canada | Both
EL18KSLV-024-230A** | CK40HT-24B-**+TDR | ML193UH070XE36B | R-454B | 24000 | 17.35 | 11.7 | 24000 | 19800 | 21000 | 9 | 1.8 | 217449792 | Yes | USA,Canada | Both
EL18KSLV-024-230A** | CK40HT-24B-**+TDR | ML196UH030XE36B | R-454B | 23800 | 17.1 | 12 | 24000 | 19800 | 21000 | 9 | 1.8 | 217449789 | Yes | USA,Canada | Both
EL18KSLV-024-230A** | CK40HT-24B-**+TDR | ML196UH045XE36B | R-454B | 24000 | 16.4 | 11 | 24000 | 20000 | 21000 | 9 | 1.8 | 217189759 | Yes | USA,Canada | Both
EL18KSLV-024-230A** | CK40HT-24B-**+TDR | ML196UH070XE36B | R-454B | 24000 | 16.5 | 11.7 | 24000 | 19800 | 20800 | 9 | 1.8 | 217189760 | Yes | USA,Canada | Both
EL18KSLV-024-230A** | CK40HT-24B-**+TDR | ML296UH045XV36B | R-454B | 24000 | 17.7 | 12 | 24000 | 19800 | 20800 | 9 | 1.8 | 217449793 | Yes | USA,Canada | Both
EL18KSLV-024-230A** | CK40HT-24B-**+TDR | ML296UH070XV36B | R-454B | 24000 | 17.65 | 12 | 24000 | 19800 | 20800 | 9 | 1.8 | 217449794 | Yes | USA,Canada | Both
EL18KSLV-024-230A** | CK40HT-24B-**+TDR | SL280UH090V36B | R-454B | 24000 | 17.65 | 12 | 24000 | 19800 | 20800 | 9 | 1.8 | 217449781 | Yes | USA,Canada | Both
EL18KSLV-024-230A** | CK40HT-24B-**+TDR | SL297UH040NV36B | R-454B | 24000 | 17.65 | 12 | 24000 | 19800 | 20800 | 9 | 1.8 | 216769572 | Yes | USA,Canada | Both
EL18KSLV-024-230A** | CK40HT-24B-**+TDR | SL297UH060NV36B | R-454B | 24000 | 17.3 | 12 | 24000 | 19800 | 20800 | 9 | 1.8 | 216769573 | Yes | USA,Canada | Both
EL18KSLV-024-230A** | CK40HT-24B-**+TDR | SLP99UH070XV36B | R-454B | 24000 | 17.45 | 12 | 24000 | 19800 | 20800 | 9 | 1.8 | 217189756 | Yes | USA,Canada | Both
EL18KSLV-024-230A** | CK40HT-30A-**+TDR | - - - | R-454B | 24000 | 16 | 11.7 | 24000 | 19600 | 22600 | 9 | 1.8 | 216618929 | Yes | USA,Canada | Both
EL18KSLV-024-230A** | CK40HT-30A-**+TDR | EL180UH040NE36A | R-454B | 24000 | 17.6 | 11.7 | 24000 | 19800 | 20800 | 9.5 | 1.85 | 217189763 | Yes | USA,Canada | Both
EL18KSLV-024-230A** | CK40HT-30A-**+TDR | EL180UH060NE36A | R-454B | 24000 | 17.6 | 11.7 | 24000 | 19800 | 21000 | 9.5 | 1.85 | 217189764 | Yes | USA,Canada | Both
EL18KSLV-024-230A** | CK40HT-30A-**+TDR | EL280UH045E36A | R-454B | 24000 | 17.85 | 12 | 24000 | 19600 | 20600 | 9.5 | 1.85 | 217189767 | Yes | USA,Canada | Both
EL18KSLV-024-230A** | CK40HT-30A-**+TDR | EL280UH070E36A | R-454B | 23800 | 17.15 | 12 | 24000 | 19600 | 20600 | 9.4 | 1.85 | 217189766 | Yes | USA,Canada | Both
EL18KSLV-024-230A** | CK40HT-30A-**+TDR | EL280UH070XE36A | R-454B | 23800 | 17.15 | 12 | 24000 | 19600 | 20600 | 9.4 | 1.85 | 217189765 | Yes | USA,Canada | Both
EL18KSLV-024-230A** | CK40HT-30A-**+TDR | ML180UH030V36A | R-454B | 24000 | 17.7 | 12 | 24000 | 19600 | 20600 | 9.5 | 1.85 | 217449797 | Yes | USA,Canada | Both
EL18KSLV-024-230A** | CK40HT-30A-**+TDR | ML180UH045E36A | R-454B | 24000 | 17.4 | 11.7 | 24000 | 19800 | 20800 | 9.5 | 1.85 | 217189769 | Yes | USA,Canada | Both
EL18KSLV-024-230A** | CK40HT-30A-**+TDR | ML180UH045V36A | R-454B | 24000 | 17.4 | 12 | 24000 | 19600 | 20600 | 9.5 | 1.85 | 217449798 | Yes | USA,Canada | Both
EL18KSLV-024-230A** | CK40HT-30A-**+TDR | ML180UH045XE36A | R-454B | 24000 | 17.4 | 11.7 | 24000 | 19800 | 20800 | 9.5 | 1.85 | 217189770 | Yes | USA,Canada | Both
EL18KSLV-024-230A** | CK40HT-30A-**+TDR | ML180UH070E36A | R-454B | 24000 | 16.85 | 12 | 24000 | 19800 | 20800 | 9.4 | 1.85 | 217189768 | Yes | USA,Canada | Both
EL18KSLV-024-230A** | CK40HT-30A-**+TDR | ML180UH070V36A | R-454B | 24000 | 17.55 | 12 | 24000 | 19800 | 20600 | 9.5 | 1.85 | 217449799 | Yes | USA,Canada | Both
EL18KSLV-024-230A** | CK40HT-30A-**+TDR | ML180UH070XE36A | R-454B | 24000 | 16.85 | 12 | 24000 | 19800 | 20800 | 9.4 | 1.85 | 217449796 | Yes | USA,Canada | Both
EL18KSLV-024-230A** | CK40HT-30A-**+TDR | SL280UH060NV36A | R-454B | 24000 | 17.35 | 12 | 24000 | 19800 | 20800 | 9.5 | 1.85 | 217189762 | Yes | USA,Canada | Both
EL18KSLV-024-230A** | CK40HT-30A-**+TDR | SL280UH070V36A | R-454B | 24000 | 17.2 | 12 | 24000 | 19800 | 20800 | 9.4 | 1.85 | 217189761 | Yes | USA,Canada | Both
EL18KSLV-024-230A** | CK40HT-30A-**+TDR | SL280UH070XV36A | R-454B | 24000 | 17.2 | 12 | 24000 | 19800 | 20800 | 9.4 | 1.85 | 217449795 | Yes | USA,Canada | Both
EL18KSLV-024-230A** | CK40HT-30B-**+TDR | - - - | R-454B | 24000 | 15.2 | 11.7 | 24000 | 19600 | 23400 | 8.5 | 1.75 | 216618930 | Yes | USA,Canada | Both
EL18KSLV-024-230A** | CK40HT-30B-**+TDR | EL195UH040NE36B | R-454B | 24000 | 16.35 | 11.7 | 24000 | 20000 | 21000 | 9 | 1.8 | 217189774 | Yes | USA,Canada | Both
EL18KSLV-024-230A** | CK40HT-30B-**+TDR | EL195UH060NE36B | R-454B | 24000 | 16.55 | 11.7 | 24000 | 20000 | 21000 | 9 | 1.8 | 217189775 | Yes | USA,Canada | Both
EL18KSLV-024-230A** | CK40HT-30B-**+TDR | EL196UH030XE36B | R-454B | 23800 | 17.25 | 12 | 24000 | 19800 | 20800 | 9 | 1.8 | 217449805 | Yes | USA,Canada | Both
EL18KSLV-024-230A** | CK40HT-30B-**+TDR | EL196UH045XE36B | R-454B | 24000 | 16.35 | 11.7 | 24000 | 20000 | 21000 | 9 | 1.8 | 217449803 | Yes | USA,Canada | Both
EL18KSLV-024-230A** | CK40HT-30B-**+TDR | EL196UH070XE36B | R-454B | 24000 | 16.45 | 11.7 | 24000 | 20000 | 21000 | 9 | 1.8 | 217449804 | Yes | USA,Canada | Both
EL18KSLV-024-230A** | CK40HT-30B-**+TDR | EL280UH090E36B | R-454B | 23800 | 17.15 | 12 | 23800 | 19600 | 20600 | 9 | 1.8 | 217449801 | Yes | USA,Canada | Both
EL18KSLV-024-230A** | CK40HT-30B-**+TDR | EL297UH045XE36B | R-454B | 24000 | 16.55 | 11.7 | 24000 | 20000 | 21000 | 9 | 1.8 | 217449806 | Yes | USA,Canada | Both
EL18KSLV-024-230A** | CK40HT-30B-**+TDR | EL297UH045XV36B | R-454B | 24000 | 17.25 | 11.7 | 24000 | 19800 | 20800 | 9 | 1.8 | 216769578 | Yes | USA,Canada | Both
EL18KSLV-024-230A** | CK40HT-30B-**+TDR | EL297UH070XE36B | R-454B | 24000 | 16.4 | 11.7 | 24000 | 20000 | 21000 | 9 | 1.8 | 217449807 | Yes | USA,Canada | Both
EL18KSLV-024-230A** | CK40HT-30B-**+TDR | EL297UH070XV36B | R-454B | 24000 | 17.4 | 12 | 24000 | 19800 | 20800 | 9 | 1.8 | 216769579 | Yes | USA,Canada | Both
EL18KSLV-024-230A** | CK40HT-30B-**+TDR | ML180UH070E36B | R-454B | 24000 | 16.65 | 12 | 24000 | 19800 | 20800 | 9 | 1.8 | 217189771 | Yes | USA,Canada | Both
EL18KSLV-024-230A** | CK40HT-30B-**+TDR | ML180UH070V36B | R-454B | 24000 | 17.25 | 12 | 23800 | 19600 | 20800 | 9 | 1.8 | 217449802 | Yes | USA,Canada | Both
EL18KSLV-024-230A** | CK40HT-30B-**+TDR | ML180UH070XE36B | R-454B | 24000 | 16.65 | 12 | 24000 | 19800 | 20800 | 9 | 1.8 | 217189772 | Yes | USA,Canada | Both
EL18KSLV-024-230A** | CK40HT-30B-**+TDR | ML193UH030XE36B | R-454B | 24000 | 17.1 | 11.7 | 24000 | 20000 | 21000 | 9 | 1.8 | 217449809 | Yes | USA,Canada | Both
EL18KSLV-024-230A** | CK40HT-30B-**+TDR | ML193UH045XE36B | R-454B | 24000 | 17.1 | 11.7 | 24000 | 20000 | 21000 | 9 | 1.8 | 217449810 | No | USA,Canada | N/A
EL18KSLV-024-230A** | CK40HT-30B-**+TDR | ML193UH070XE36B | R-454B | 24000 | 17.3 | 11.7 | 24000 | 20000 | 21000 | 9 | 1.8 | 217449811 | Yes | USA,Canada | Both
EL18KSLV-024-230A** | CK40HT-30B-**+TDR | ML196UH030XE36B | R-454B | 24000 | 17.4 | 11.7 | 24000 | 20000 | 21000 | 9 | 1.8 | 217449808 | Yes | USA,Canada | Both
EL18KSLV-024-230A** | CK40HT-30B-**+TDR | ML196UH045XE36B | R-454B | 24000 | 16.3 | 11.7 | 24000 | 20000 | 21000 | 9 | 1.8 | 217189776 | Yes | USA,Canada | Both
EL18KSLV-024-230A** | CK40HT-30B-**+TDR | ML196UH070XE36B | R-454B | 24000 | 16.3 | 11.7 | 24000 | 20000 | 21000 | 9 | 1.8 | 217189777 | Yes | USA,Canada | Both
EL18KSLV-024-230A** | CK40HT-30B-**+TDR | ML296UH045XV36B | R-454B | 24000 | 17.7 | 12 | 24000 | 19800 | 20800 | 9 | 1.8 | 217449812 | Yes | USA,Canada | Both
EL18KSLV-024-230A** | CK40HT-30B-**+TDR | ML296UH070XV36B | R-454B | 24000 | 17.6 | 12 | 24000 | 19800 | 20800 | 9 | 1.8 | 217449813 | Yes | USA,Canada | Both
EL18KSLV-024-230A** | CK40HT-30B-**+TDR | SL280UH090V36B | R-454B | 24000 | 17.65 | 12 | 24000 | 19800 | 20800 | 9 | 1.8 | 217449800 | Yes | USA,Canada | Both
EL18KSLV-024-230A** | CK40HT-30B-**+TDR | SL297UH040NV36B | R-454B | 24000 | 17.65 | 12 | 24000 | 19800 | 20800 | 9 | 1.8 | 216769576 | Yes | USA,Canada | Both
EL18KSLV-024-230A** | CK40HT-30B-**+TDR | SL297UH060NV36B | R-454B | 24000 | 17.25 | 12 | 24000 | 19800 | 20800 | 9 | 1.8 | 216769577 | Yes | USA,Canada | Both
EL18KSLV-024-230A** | CK40HT-30B-**+TDR | SLP99UH070XV36B | R-454B | 24000 | 17.4 | 12 | 24000 | 19800 | 20800 | 9 | 1.8 | 217189773 | Yes | USA,Canada | Both
EL18KSLV-036-230A** | CBK45UHET-036-230-** | - - - | R-454B | 36000 | 18.5 | 11.7 | 36000 | 28000 | 30000 | 9 | 1.9 | 216618909 | Yes | USA,Canada | Both
EL18KSLV-036-230A** | CBK45UHET-042-230-** | - - - | R-454B | 35800 | 18 | 11.7 | 36000 | 28000 | 30000 | 9 | 1.9 | 216618911 | Yes | USA,Canada | Both
EL18KSLV-036-230A** | CBK45UHPT-036-230-** | - - - | R-454B | 36000 | 14.3 | 11 | 36000 | 28400 | 30600 | 8.5 | 1.85 | 216618908 | No | USA,Canada | N/A
EL18KSLV-036-230A** | CBK45UHPT-042-230-** | - - - | R-454B | 36000 | 14.3 | 11 | 36000 | 28400 | 30600 | 8.5 | 1.9 | 216618910 | No | USA,Canada | N/A
EL18KSLV-036-230A** | CBK45UHVT-036-230-** | - - - | R-454B | 36000 | 18 | 11.7 | 36000 | 28000 | 30000 | 9.5 | 1.8 | 216581389 | Yes | USA,Canada | Both
EL18KSLV-036-230A** | CBK45UHVT-042-230-** | - - - | R-454B | 36000 | 18.2 | 11.7 | 36000 | 28000 | 30000 | 9 | 1.9 | 216618912 | Yes | USA,Canada | Both
EL18KSLV-036-230A** | CBK47UHET-036-230-** | - - - | R-454B | 35000 | 18.5 | 11 | 36000 | 28000 | 29400 | 9.4 | 1.9 | 216705371 | Yes | USA,Canada | Both
EL18KSLV-036-230A** | CBK47UHET-042-230-** | - - - | R-454B | 36000 | 18 | 12 | 36000 | 28000 | 29000 | 9.4 | 1.9 | 216705372 | Yes | USA,Canada | Both
EL18KSLV-036-230A** | CBK48MVT-030-230-** | - - - | R-454B | 35200 | 18 | 11 | 36000 | 28000 | 29600 | 9.5 | 1.9 | 217753035 | Yes | USA,Canada | Both
EL18KSLV-036-230A** | CBK48MVT-036-230-** | - - - | R-454B | 35000 | 18.5 | 11 | 36000 | 28000 | 29400 | 9.4 | 1.9 | 216618913 | Yes | USA,Canada | Both
EL18KSLV-036-230A** | CBK48MVT-042-230-** | - - - | R-454B | 36000 | 19 | 11.7 | 36000 | 28000 | 29400 | 9.4 | 1.95 | 216618914 | Yes | USA,Canada | Both
EL18KSLV-036-230A** | CK40[C,U]T-30/36C**+TDR | - - - | R-454B | 33000 | 15.2 | 10 | 34000 | 29000 | 29400 | 8.1 | 1.85 | 217677946 | Yes | USA,Canada | Yes
EL18KSLV-036-230A** | CK40[C,U]T-30/36C**+TDR | EL195UH080NE48C | R-454B | 34200 | 16.6 | 10 | 35800 | 29000 | 28600 | 8.5 | 1.85 | 217677941 | Yes | USA,Canada | Yes
EL18KSLV-036-230A** | CK40[C,U]T-30/36C**+TDR | EL196UH090XE48C | R-454B | 34400 | 16.9 | 10 | 35800 | 28800 | 28600 | 8.5 | 1.85 | 217677940 | Yes | USA,Canada | Yes
EL18KSLV-036-230A** | CK40[C,U]T-30/36C**+TDR | EL280UH110E48C | R-454B | 34600 | 17.25 | 10 | 35600 | 28800 | 28600 | 8.5 | 1.85 | 217677939 | Yes | USA,Canada | Yes
EL18KSLV-036-230A** | CK40[C,U]T-30/36C**+TDR | EL297UH090XE48C | R-454B | 34200 | 16.9 | 10 | 35400 | 28600 | 28400 | 8.5 | 1.85 | 217677942 | Yes | USA,Canada | Yes
EL18KSLV-036-230A** | CK40[C,U]T-30/36C**+TDR | EL297UH090XV36C | R-454B | 34000 | 17.5 | 10 | 35600 | 28800 | 28400 | 8.5 | 1.85 | 217677931 | Yes | USA,Canada | Yes
EL18KSLV-036-230A** | CK40[C,U]T-30/36C**+TDR | EL297UH090XV48C | R-454B | 34200 | 17.5 | 10 | 35600 | 28800 | 28400 | 8.5 | 1.85 | 217677934 | Yes | USA,Canada | Yes
EL18KSLV-036-230A** | CK40[C,U]T-30/36C**+TDR | EL297UH110XV48C | R-454B | 34200 | 17.85 | 10 | 35400 | 28600 | 28400 | 8.5 | 1.85 | 217677935 | Yes | USA,Canada | Yes
EL18KSLV-036-230A** | CK40[C,U]T-30/36C**+TDR | ML193UH090XE36C | R-454B | 34200 | 18.35 | 10 | 35600 | 28800 | 28400 | 8.5 | 1.85 | 217677938 | Yes | USA,Canada | Yes
EL18KSLV-036-230A** | CK40[C,U]T-30/36C**+TDR | ML193UH090XE48C | R-454B | 34400 | 16.95 | 10 | 35800 | 28800 | 28600 | 8.5 | 1.85 | 217677944 | Yes | USA,Canada | Yes
EL18KSLV-036-230A** | CK40[C,U]T-30/36C**+TDR | ML193UH110XE48C | R-454B | 34400 | 17.25 | 10 | 35600 | 28800 | 28400 | 8.5 | 1.85 | 217677945 | Yes | USA,Canada | Yes
EL18KSLV-036-230A** | CK40[C,U]T-30/36C**+TDR | ML196UH090XE36C | R-454B | 34200 | 18.45 | 10 | 35600 | 28800 | 28600 | 8.5 | 1.85 | 217677937 | Yes | USA,Canada | Yes
EL18KSLV-036-230A** | CK40[C,U]T-30/36C**+TDR | ML196UH090XE48C | R-454B | 34600 | 17.3 | 10 | 35800 | 28800 | 28600 | 8.5 | 1.85 | 217677943 | Yes | USA,Canada | Yes
EL18KSLV-036-230A** | CK40[C,U]T-30/36C**+TDR | ML296UH090XV48C | R-454B | 34200 | 17.4 | 10 | 35400 | 28600 | 28400 | 8.5 | 1.85 | 217677936 | Yes | USA,Canada | Yes
EL18KSLV-036-230A** | CK40[C,U]T-30/36C**+TDR | SL297UH080NV48C | R-454B | 34200 | 17.4 | 10 | 35600 | 28800 | 28400 | 8.5 | 1.85 | 217677932 | Yes | USA,Canada | Yes
EL18KSLV-036-230A** | CK40[C,U]T-30/36C**+TDR | SLP99UH090XV36C | R-454B | 34200 | 17.7 | 10 | 35600 | 28600 | 28400 | 8.5 | 1.85 | 217677930 | Yes | USA,Canada | Yes
EL18KSLV-036-230A** | CK40[C,U]T-30/36C**+TDR | SLP99UH090XV48C | R-454B | 34200 | 17.4 | 10 | 35600 | 28800 | 28400 | 8.5 | 1.85 | 217677933 | Yes | USA,Canada | Yes
EL18KSLV-036-230A** | CK40[C,U]T-30A-**+TDR | - - - | R-454B | 33000 | 15.2 | 10 | 34000 | 28000 | 29000 | 7.8 | 1.8 | 216618933 | No | USA,Canada | N/A
EL18KSLV-036-230A** | CK40[C,U]T-30A-**+TDR | EL180UH040NE36A | R-454B | 33800 | 17.6 | 11 | 35600 | 29000 | 28600 | 8.5 | 1.8 | 217189785 | Yes | USA,Canada | Both
EL18KSLV-036-230A** | CK40[C,U]T-30A-**+TDR | EL180UH060NE36A | R-454B | 33800 | 17.55 | 11 | 35600 | 29000 | 28600 | 8.5 | 1.8 | 217189786 | Yes | USA,Canada | Both
EL18KSLV-036-230A** | CK40[C,U]T-30A-**+TDR | EL280UH045E36A | R-454B | 34200 | 18.15 | 11 | 35800 | 29000 | 28600 | 8.5 | 1.8 | 217189789 | Yes | USA,Canada | Both
EL18KSLV-036-230A** | CK40[C,U]T-30A-**+TDR | EL280UH070E36A | R-454B | 33800 | 17.3 | 11 | 35600 | 28800 | 28600 | 8.5 | 1.85 | 217189788 | Yes | USA,Canada | Both
EL18KSLV-036-230A** | CK40[C,U]T-30A-**+TDR | EL280UH070XE36A | R-454B | 33800 | 17.3 | 11 | 35600 | 28800 | 28600 | 8.5 | 1.85 | 217189787 | Yes | USA,Canada | Both
EL18KSLV-036-230A** | CK40[C,U]T-30A-**+TDR | ML180UH030V36A | R-454B | 34000 | 17.4 | 11 | 35600 | 29000 | 28600 | 8.5 | 1.8 | 217449823 | Yes | USA,Canada | Both
EL18KSLV-036-230A** | CK40[C,U]T-30A-**+TDR | ML180UH045E36A | R-454B | 33800 | 17.7 | 11 | 35600 | 28800 | 28600 | 8.5 | 1.8 | 217189791 | Yes | USA,Canada | Both
EL18KSLV-036-230A** | CK40[C,U]T-30A-**+TDR | ML180UH045V36A | R-454B | 34000 | 17.3 | 11 | 35800 | 29000 | 28600 | 8.5 | 1.8 | 217449824 | Yes | USA,Canada | Both
EL18KSLV-036-230A** | CK40[C,U]T-30A-**+TDR | ML180UH045XE36A | R-454B | 33800 | 17.7 | 11 | 35600 | 28800 | 28600 | 8.5 | 1.8 | 217189792 | Yes | USA,Canada | Both
EL18KSLV-036-230A** | CK40[C,U]T-30A-**+TDR | ML180UH070E36A | R-454B | 34000 | 17.5 | 11 | 35600 | 29000 | 28600 | 8.5 | 1.8 | 217189790 | Yes | USA,Canada | Both
EL18KSLV-036-230A** | CK40[C,U]T-30A-**+TDR | ML180UH070V36A | R-454B | 34000 | 17.45 | 11 | 35600 | 28800 | 28600 | 8.5 | 1.85 | 217449825 | Yes | USA,Canada | Both
EL18KSLV-036-230A** | CK40[C,U]T-30A-**+TDR | ML180UH070XE36A | R-454B | 34000 | 17.5 | 11 | 35600 | 29000 | 28600 | 8.5 | 1.8 | 217449822 | Yes | USA,Canada | Both
EL18KSLV-036-230A** | CK40[C,U]T-30A-**+TDR | SL280UH060NV36A | R-454B | 34200 | 17.35 | 11 | 35600 | 29000 | 28600 | 8.5 | 1.85 | 217189784 | Yes | USA,Canada | Both
EL18KSLV-036-230A** | CK40[C,U]T-30A-**+TDR | SL280UH070V36A | R-454B | 33800 | 17 | 11 | 35600 | 29000 | 28600 | 8.5 | 1.8 | 217189783 | Yes | USA,Canada | Both
EL18KSLV-036-230A** | CK40[C,U]T-30A-**+TDR | SL280UH070XV36A | R-454B | 33800 | 17 | 11 | 35600 | 29000 | 28600 | 8.5 | 1.8 | 217449821 | Yes | USA,Canada | Both
EL18KSLV-036-230A** | CK40[C,U]T-30B-**+TDR | - - - | R-454B | 33000 | 15.2 | 10 | 34000 | 28000 | 29000 | 7.8 | 1.8 | 216618934 | No | USA,Canada | N/A
EL18KSLV-036-230A** | CK40[C,U]T-30B-**+TDR | EL180UH080NE48B | R-454B | 34000 | 16 | 10 | 35800 | 29200 | 28800 | 8.5 | 1.8 | 217189801 | Yes | USA,Canada | Yes
EL18KSLV-036-230A** | CK40[C,U]T-30B-**+TDR | EL195UH040NE36B | R-454B | 33600 | 17.15 | 11 | 35600 | 29000 | 28600 | 8.5 | 1.8 | 217189796 | Yes | USA,Canada | Both
EL18KSLV-036-230A** | CK40[C,U]T-30B-**+TDR | EL195UH060NE36B | R-454B | 33800 | 17.35 | 11 | 35600 | 28800 | 28600 | 8.5 | 1.8 | 217189797 | Yes | USA,Canada | Both
EL18KSLV-036-230A** | CK40[C,U]T-30B-**+TDR | EL196UH030XE36B | R-454B | 33800 | 16.6 | 11 | 35800 | 29000 | 28600 | 8.5 | 1.8 | 217449831 | Yes | USA,Canada | Both
EL18KSLV-036-230A** | CK40[C,U]T-30B-**+TDR | EL196UH045XE36B | R-454B | 33600 | 17.1 | 11 | 35600 | 29000 | 28600 | 8.5 | 1.8 | 217449829 | Yes | USA,Canada | Both
EL18KSLV-036-230A** | CK40[C,U]T-30B-**+TDR | EL196UH070XE36B | R-454B | 33800 | 17.25 | 11 | 35600 | 29000 | 28600 | 8.5 | 1.8 | 217449830 | Yes | USA,Canada | Both
EL18KSLV-036-230A** | CK40[C,U]T-30B-**+TDR | EL280UH090E36B | R-454B | 34200 | 18.3 | 11 | 35400 | 28800 | 28400 | 8.5 | 1.85 | 217449827 | Yes | USA,Canada | Both
EL18KSLV-036-230A** | CK40[C,U]T-30B-**+TDR | EL280UH090E48B | R-454B | 34200 | 16.55 | 11 | 35400 | 28800 | 28400 | 8.5 | 1.85 | 217189803 | Yes | USA,Canada | Both
EL18KSLV-036-230A** | CK40[C,U]T-30B-**+TDR | EL280UH090XE48B | R-454B | 34200 | 16.55 | 11 | 35400 | 28800 | 28400 | 8.5 | 1.85 | 217189802 | Yes | USA,Canada | Both
EL18KSLV-036-230A** | CK40[C,U]T-30B-**+TDR | EL297UH045XE36B | R-454B | 33800 | 17.4 | 11 | 35800 | 29000 | 28800 | 8.5 | 1.8 | 217449832 | Yes | USA,Canada | Both
EL18KSLV-036-230A** | CK40[C,U]T-30B-**+TDR | EL297UH045XV36B | R-454B | 33800 | 17 | 11 | 35600 | 29000 | 28600 | 8.5 | 1.8 | 216769582 | Yes | USA,Canada | Both
EL18KSLV-036-230A** | CK40[C,U]T-30B-**+TDR | EL297UH070XE36B | R-454B | 33800 | 17.3 | 11 | 35800 | 29000 | 28600 | 8.5 | 1.8 | 217449833 | Yes | USA,Canada | Both
EL18KSLV-036-230A** | CK40[C,U]T-30B-**+TDR | EL297UH070XV36B | R-454B | 34000 | 17.3 | 11 | 35600 | 28800 | 28400 | 8.5 | 1.85 | 216769583 | Yes | USA,Canada | Both
EL18KSLV-036-230A** | CK40[C,U]T-30B-**+TDR | ML180DF090E48B | R-454B | 34400 | 16.9 | 11 | 35600 | 28800 | 28400 | 8.5 | 1.85 | 217189805 | Yes | USA,Canada | Both
EL18KSLV-036-230A** | CK40[C,U]T-30B-**+TDR | ML180UH070E36B | R-454B | 34200 | 17.65 | 11 | 35600 | 29000 | 28600 | 8.5 | 1.85 | 217189793 | Yes | USA,Canada | Both
EL18KSLV-036-230A** | CK40[C,U]T-30B-**+TDR | ML180UH070V36B | R-454B | 34200 | 17.7 | 11 | 35400 | 28800 | 28400 | 8.5 | 1.85 | 217449828 | Yes | USA,Canada | Both
EL18KSLV-036-230A** | CK40[C,U]T-30B-**+TDR | ML180UH070V48B | R-454B | 34400 | 17.95 | 11 | 36000 | 29600 | 29200 | 8.1 | 1.8 | 217449843 | Yes | USA,Canada | Both
EL18KSLV-036-230A** | CK40[C,U]T-30B-**+TDR | ML180UH070XE36B | R-454B | 34200 | 17.65 | 11 | 35600 | 29000 | 28600 | 8.5 | 1.85 | 217189794 | Yes | USA,Canada | Both
EL18KSLV-036-230A** | CK40[C,U]T-30B-**+TDR | ML180UH090E48B | R-454B | 34000 | 16.65 | 11 | 35400 | 28800 | 28400 | 8.5 | 1.85 | 217189804 | Yes | USA,Canada | Both
EL18KSLV-036-230A** | CK40[C,U]T-30B-**+TDR | ML180UH090V48B | R-454B | 34200 | 17.25 | 11 | 35600 | 29000 | 28600 | 8.5 | 1.85 | 217449844 | Yes | USA,Canada | Both
EL18KSLV-036-230A** | CK40[C,U]T-30B-**+TDR | ML180UH090XE48B | R-454B | 34000 | 16.65 | 11 | 35400 | 28800 | 28400 | 8.5 | 1.85 | 217449842 | Yes | USA,Canada | Both
EL18KSLV-036-230A** | CK40[C,U]T-30B-**+TDR | ML193UH030XE36B | R-454B | 33800 | 17.75 | 10 | 35800 | 29200 | 28800 | 8.5 | 1.8 | 217449835 | Yes | USA,Canada | Yes
EL18KSLV-036-230A** | CK40[C,U]T-30B-**+TDR | ML193UH045XE36B | R-454B | 34000 | 17.15 | 10 | 35800 | 29200 | 28800 | 8.5 | 1.8 | 217449836 | Yes | USA,Canada | Yes
EL18KSLV-036-230A** | CK40[C,U]T-30B-**+TDR | ML193UH070XE36B | R-454B | 34000 | 17.4 | 11 | 35800 | 29000 | 28600 | 8.5 | 1.8 | 217449837 | Yes | USA,Canada | Both
EL18KSLV-036-230A** | CK40[C,U]T-30B-**+TDR | ML196UH030XE36B | R-454B | 33800 | 17.6 | 11 | 35800 | 29000 | 28600 | 8.5 | 1.8 | 217449834 | Yes | USA,Canada | Both
EL18KSLV-036-230A** | CK40[C,U]T-30B-**+TDR | ML196UH045XE36B | R-454B | 33600 | 17.1 | 11 | 35600 | 29000 | 28600 | 8.5 | 1.8 | 217189798 | Yes | USA,Canada | Both
EL18KSLV-036-230A** | CK40[C,U]T-30B-**+TDR | ML196UH070XE36B | R-454B | 34000 | 17.25 | 11 | 35800 | 29000 | 28600 | 8.5 | 1.8 | 217189799 | Yes | USA,Canada | Both
EL18KSLV-036-230A** | CK40[C,U]T-30B-**+TDR | ML196UH070XE48B | R-454B | 34000 | 15.9 | 10 | 35800 | 29200 | 28800 | 8.1 | 1.8 | 217449845 | Yes | USA,Canada | Yes
EL18KSLV-036-230A** | CK40[C,U]T-30B-**+TDR | ML296UH045XV36B | R-454B | 33800 | 17.3 | 11 | 35600 | 28800 | 28600 | 8.5 | 1.85 | 217449838 | Yes | USA,Canada | Both
EL18KSLV-036-230A** | CK40[C,U]T-30B-**+TDR | ML296UH070XV36B | R-454B | 34000 | 16.7 | 11 | 35800 | 29000 | 28600 | 8.5 | 1.8 | 217449839 | Yes | USA,Canada | Both
EL18KSLV-036-230A** | CK40[C,U]T-30B-**+TDR | SL280UH080NV48B | R-454B | 34000 | 17.2 | 11 | 35600 | 28800 | 28600 | 8.5 | 1.8 | 217449841 | Yes | USA,Canada | Both
EL18KSLV-036-230A** | CK40[C,U]T-30B-**+TDR | SL280UH090V36B | R-454B | 34200 | 17.75 | 11 | 35600 | 28800 | 28400 | 8.5 | 1.85 | 217449826 | Yes | USA,Canada | Both
EL18KSLV-036-230A** | CK40[C,U]T-30B-**+TDR | SL280UH090V48B | R-454B | 34200 | 17.6 | 11 | 35400 | 28800 | 28400 | 8.5 | 1.85 | 217189800 | Yes | USA,Canada | Both
EL18KSLV-036-230A** | CK40[C,U]T-30B-**+TDR | SL280UH090XV48B | R-454B | 34200 | 17.6 | 11 | 35400 | 28800 | 28400 | 8.5 | 1.85 | 217449840 | Yes | USA,Canada | Both
EL18KSLV-036-230A** | CK40[C,U]T-30B-**+TDR | SL297UH040NV36B | R-454B | 33800 | 17.35 | 11 | 35600 | 28800 | 28600 | 8.5 | 1.8 | 216769580 | Yes | USA,Canada | Both
EL18KSLV-036-230A** | CK40[C,U]T-30B-**+TDR | SL297UH060NV36B | R-454B | 33800 | 17.1 | 11 | 35600 | 29000 | 28600 | 8.5 | 1.8 | 216769581 | Yes | USA,Canada | Both
EL18KSLV-036-230A** | CK40[C,U]T-30B-**+TDR | SLP99UH070XV36B | R-454B | 34000 | 17.45 | 11 | 35400 | 28800 | 28400 | 8.5 | 1.85 | 217189795 | Yes | USA,Canada | Both
EL18KSLV-036-230A** | CK40[C,U]T-36A-**+TDR | - - - | R-454B | 33400 | 15.2 | 10 | 34000 | 28000 | 29000 | 8.1 | 1.85 | 216618935 | Yes | USA,Canada | Yes
EL18KSLV-036-230A** | CK40[C,U]T-36A-**+TDR | EL180UH040NE36A | R-454B | 34400 | 17.95 | 11 | 35800 | 28800 | 28400 | 8.5 | 1.85 | 217189808 | Yes | USA,Canada | Both
EL18KSLV-036-230A** | CK40[C,U]T-36A-**+TDR | EL180UH060NE36A | R-454B | 34400 | 17.9 | 11 | 35800 | 28800 | 28400 | 8.5 | 1.85 | 217189809 | Yes | USA,Canada | Both
EL18KSLV-036-230A** | CK40[C,U]T-36A-**+TDR | EL280UH045E36A | R-454B | 34800 | 18.5 | 11 | 35800 | 29000 | 28600 | 8.5 | 1.85 | 217189812 | Yes | USA,Canada | Both
EL18KSLV-036-230A** | CK40[C,U]T-36A-**+TDR | EL280UH070E36A | R-454B | 34600 | 17.65 | 11 | 35600 | 28800 | 28400 | 8.5 | 1.85 | 217189811 | Yes | USA,Canada | Both
EL18KSLV-036-230A** | CK40[C,U]T-36A-**+TDR | EL280UH070XE36A | R-454B | 34600 | 17.65 | 11 | 35600 | 28800 | 28400 | 8.5 | 1.85 | 217189810 | Yes | USA,Canada | Both
EL18KSLV-036-230A** | CK40[C,U]T-36A-**+TDR | ML180UH030V36A | R-454B | 34800 | 17.8 | 11 | 35800 | 28800 | 28400 | 8.5 | 1.85 | 217449848 | Yes | USA,Canada | Both
EL18KSLV-036-230A** | CK40[C,U]T-36A-**+TDR | ML180UH045E36A | R-454B | 34400 | 18 | 11 | 35800 | 28800 | 28400 | 8.5 | 1.85 | 217189814 | Yes | USA,Canada | Both
EL18KSLV-036-230A** | CK40[C,U]T-36A-**+TDR | ML180UH045V36A | R-454B | 34600 | 17.65 | 11 | 35800 | 29000 | 28400 | 8.5 | 1.85 | 217449849 | Yes | USA,Canada | Both
EL18KSLV-036-230A** | CK40[C,U]T-36A-**+TDR | ML180UH045XE36A | R-454B | 34400 | 18 | 11 | 35800 | 28800 | 28400 | 8.5 | 1.85 | 217189815 | Yes | USA,Canada | Both
EL18KSLV-036-230A** | CK40[C,U]T-36A-**+TDR | ML180UH070E36A | R-454B | 34600 | 17.9 | 11 | 35600 | 28800 | 28400 | 8.5 | 1.85 | 217189813 | Yes | USA,Canada | Both
EL18KSLV-036-230A** | CK40[C,U]T-36A-**+TDR | ML180UH070V36A | R-454B | 34600 | 17.8 | 11 | 35600 | 28800 | 28400 | 8.5 | 1.85 | 217449850 | Yes | USA,Canada | Both
EL18KSLV-036-230A** | CK40[C,U]T-36A-**+TDR | ML180UH070XE36A | R-454B | 34600 | 17.9 | 11 | 35600 | 28800 | 28400 | 8.5 | 1.85 | 217449847 | Yes | USA,Canada | Both
EL18KSLV-036-230A** | CK40[C,U]T-36A-**+TDR | SL280UH060NV36A | R-454B | 34800 | 17.7 | 11 | 35800 | 28800 | 28400 | 8.5 | 1.85 | 217189807 | Yes | USA,Canada | Both
EL18KSLV-036-230A** | CK40[C,U]T-36A-**+TDR | SL280UH070V36A | R-454B | 34400 | 17.4 | 11 | 35600 | 28800 | 28400 | 8.5 | 1.85 | 217189806 | Yes | USA,Canada | Both
EL18KSLV-036-230A** | CK40[C,U]T-36A-**+TDR | SL280UH070XV36A | R-454B | 34400 | 17.4 | 11 | 35600 | 28800 | 28400 | 8.5 | 1.85 | 217449846 | Yes | USA,Canada | Both
EL18KSLV-036-230A** | CK40[C,U]T-36B-**+TDR | - - - | R-454B | 34000 | 15.2 | 10.6 | 34000 | 27000 | 28800 | 8.5 | 1.8 | 216581393 | Yes | USA,Canada | Yes
EL18KSLV-036-230A** | CK40[C,U]T-36B-**+TDR | EL180UH080NE48B | R-454B | 34800 | 16.4 | 11 | 36000 | 29000 | 28600 | 8.5 | 1.85 | 217189824 | Yes | USA,Canada | Both
EL18KSLV-036-230A** | CK40[C,U]T-36B-**+TDR | EL195UH040NE36B | R-454B | 34400 | 17.5 | 11 | 35800 | 28800 | 28400 | 8.5 | 1.85 | 217189819 | Yes | USA,Canada | Both
EL18KSLV-036-230A** | CK40[C,U]T-36B-**+TDR | EL195UH060NE36B | R-454B | 34400 | 17.7 | 11 | 35600 | 28800 | 28400 | 8.5 | 1.85 | 217189820 | Yes | USA,Canada | Both
EL18KSLV-036-230A** | CK40[C,U]T-36B-**+TDR | EL196UH030XE36B | R-454B | 34400 | 16.95 | 11 | 35800 | 29000 | 28400 | 8.5 | 1.85 | 217449856 | Yes | USA,Canada | Both
EL18KSLV-036-230A** | CK40[C,U]T-36B-**+TDR | EL196UH045XE36B | R-454B | 34200 | 17.45 | 11 | 35800 | 28800 | 28400 | 8.5 | 1.85 | 217449854 | Yes | USA,Canada | Both
EL18KSLV-036-230A** | CK40[C,U]T-36B-**+TDR | EL196UH070XE36B | R-454B | 34400 | 17.6 | 11 | 35800 | 29000 | 28400 | 8.5 | 1.85 | 217449855 | Yes | USA,Canada | Both
EL18KSLV-036-230A** | CK40[C,U]T-36B-**+TDR | EL280UH090E36B | R-454B | 34800 | 18.65 | 11 | 35600 | 28600 | 28200 | 8.5 | 1.85 | 217449852 | Yes | USA,Canada | Both
EL18KSLV-036-230A** | CK40[C,U]T-36B-**+TDR | EL280UH090E48B | R-454B | 34800 | 16.95 | 11.7 | 35600 | 28600 | 28200 | 8.5 | 1.9 | 217189826 | Yes | USA,Canada | Both
EL18KSLV-036-230A** | CK40[C,U]T-36B-**+TDR | EL280UH090XE48B | R-454B | 34800 | 16.95 | 11.7 | 35600 | 28600 | 28200 | 8.5 | 1.9 | 217189825 | Yes | USA,Canada | Both
EL18KSLV-036-230A** | CK40[C,U]T-36B-**+TDR | EL297UH045XE36B | R-454B | 34600 | 17.8 | 11 | 36000 | 29000 | 28600 | 8.5 | 1.85 | 217449857 | Yes | USA,Canada | Both
EL18KSLV-036-230A** | CK40[C,U]T-36B-**+TDR | EL297UH045XV36B | R-454B | 34400 | 17.35 | 11 | 35600 | 28800 | 28400 | 8.5 | 1.85 | 216769586 | Yes | USA,Canada | Both
EL18KSLV-036-230A** | CK40[C,U]T-36B-**+TDR | EL297UH070XE36B | R-454B | 34400 | 17.65 | 11 | 35800 | 28800 | 28400 | 8.5 | 1.85 | 217449858 | Yes | USA,Canada | Both
EL18KSLV-036-230A** | CK40[C,U]T-36B-**+TDR | EL297UH070XV36B | R-454B | 34600 | 17.6 | 11 | 35600 | 28800 | 28200 | 8.5 | 1.85 | 216769587 | Yes | USA,Canada | Both
EL18KSLV-036-230A** | CK40[C,U]T-36B-**+TDR | ML180DF090E48B | R-454B | 35000 | 17.3 | 11 | 35600 | 28800 | 28200 | 8.5 | 1.9 | 217189828 | Yes | USA,Canada | Both
EL18KSLV-036-230A** | CK40[C,U]T-36B-**+TDR | ML180UH070E36B | R-454B | 34800 | 18.05 | 11 | 35800 | 28800 | 28400 | 8.5 | 1.85 | 217189816 | Yes | USA,Canada | Both
EL18KSLV-036-230A** | CK40[C,U]T-36B-**+TDR | ML180UH070V36B | R-454B | 34800 | 18.1 | 11 | 35600 | 28600 | 28200 | 8.5 | 1.85 | 217449853 | Yes | USA,Canada | Both
EL18KSLV-036-230A** | CK40[C,U]T-36B-**+TDR | ML180UH070V48B | R-454B | 35000 | 18.3 | 11.7 | 35600 | 28800 | 28200 | 8.5 | 1.9 | 217449868 | Yes | USA,Canada | Both
EL18KSLV-036-230A** | CK40[C,U]T-36B-**+TDR | ML180UH070XE36B | R-454B | 34800 | 18.05 | 11 | 35800 | 28800 | 28400 | 8.5 | 1.85 | 217189817 | Yes | USA,Canada | Both
EL18KSLV-036-230A** | CK40[C,U]T-36B-**+TDR | ML180UH090E48B | R-454B | 34800 | 17.05 | 11.7 | 35400 | 28600 | 28200 | 8.5 | 1.9 | 217189827 | Yes | USA,Canada | Both
EL18KSLV-036-230A** | CK40[C,U]T-36B-**+TDR | ML180UH090V48B | R-454B | 34800 | 17.65 | 11 | 35800 | 28800 | 28400 | 8.5 | 1.85 | 217449869 | Yes | USA,Canada | Both
EL18KSLV-036-230A** | CK40[C,U]T-36B-**+TDR | ML180UH090XE48B | R-454B | 34800 | 17.05 | 11.7 | 35400 | 28600 | 28200 | 8.5 | 1.9 | 217449867 | Yes | USA,Canada | Both
EL18KSLV-036-230A** | CK40[C,U]T-36B-**+TDR | ML193UH030XE36B | R-454B | 34400 | 18.05 | 11 | 36000 | 29000 | 28600 | 8.5 | 1.85 | 217449860 | Yes | USA,Canada | Both
EL18KSLV-036-230A** | CK40[C,U]T-36B-**+TDR | ML193UH045XE36B | R-454B | 34600 | 17.5 | 11 | 36000 | 29000 | 28600 | 8.5 | 1.85 | 217449861 | Yes | USA,Canada | Both
EL18KSLV-036-230A** | CK40[C,U]T-36B-**+TDR | ML193UH070XE36B | R-454B | 34800 | 17.75 | 11 | 35800 | 28800 | 28400 | 8.5 | 1.85 | 217449862 | Yes | USA,Canada | Both
EL18KSLV-036-230A** | CK40[C,U]T-36B-**+TDR | ML196UH030XE36B | R-454B | 34400 | 17.9 | 11 | 35800 | 29000 | 28600 | 8.5 | 1.85 | 217449859 | Yes | USA,Canada | Both
EL18KSLV-036-230A** | CK40[C,U]T-36B-**+TDR | ML196UH045XE36B | R-454B | 34200 | 17.4 | 11 | 35600 | 28800 | 28400 | 8.5 | 1.85 | 217189821 | Yes | USA,Canada | Both
EL18KSLV-036-230A** | CK40[C,U]T-36B-**+TDR | ML196UH070XE36B | R-454B | 34800 | 17.6 | 11 | 35800 | 28800 | 28400 | 8.5 | 1.85 | 217189822 | Yes | USA,Canada | Both
EL18KSLV-036-230A** | CK40[C,U]T-36B-**+TDR | ML196UH070XE48B | R-454B | 34600 | 16 | 11 | 36000 | 29000 | 28600 | 8.5 | 1.85 | 217449870 | Yes | USA,Canada | Both
EL18KSLV-036-230A** | CK40[C,U]T-36B-**+TDR | ML296UH045XV36B | R-454B | 34800 | 17 | 11 | 35800 | 29000 | 28400 | 8.5 | 1.85 | 217449863 | Yes | USA,Canada | Both
EL18KSLV-036-230A** | CK40[C,U]T-36B-**+TDR | ML296UH070XV36B | R-454B | 34800 | 17.05 | 11 | 35800 | 28800 | 28400 | 8.5 | 1.85 | 217449864 | Yes | USA,Canada | Both
EL18KSLV-036-230A** | CK40[C,U]T-36B-**+TDR | SL280UH080NV48B | R-454B | 34600 | 17.55 | 11 | 35600 | 28800 | 28400 | 8.5 | 1.85 | 217449866 | Yes | USA,Canada | Both
EL18KSLV-036-230A** | CK40[C,U]T-36B-**+TDR | SL280UH090V36B | R-454B | 35000 | 18.1 | 11 | 35600 | 28600 | 28200 | 8.5 | 1.9 | 217449851 | Yes | USA,Canada | Both
EL18KSLV-036-230A** | CK40[C,U]T-36B-**+TDR | SL280UH090V48B | R-454B | 34600 | 18.1 | 11.7 | 35400 | 28600 | 28200 | 8.5 | 1.9 | 217189823 | Yes | USA,Canada | Both
EL18KSLV-036-230A** | CK40[C,U]T-36B-**+TDR | SL280UH090XV48B | R-454B | 34600 | 18.1 | 11.7 | 35400 | 28600 | 28200 | 8.5 | 1.9 | 217449865 | Yes | USA,Canada | Both
EL18KSLV-036-230A** | CK40[C,U]T-36B-**+TDR | SL297UH040NV36B | R-454B | 34600 | 17.7 | 11 | 35600 | 28800 | 28400 | 8.5 | 1.85 | 216769584 | Yes | USA,Canada | Both
EL18KSLV-036-230A** | CK40[C,U]T-36B-**+TDR | SL297UH060NV36B | R-454B | 34600 | 17.45 | 11 | 35600 | 28800 | 28400 | 8.5 | 1.85 | 216769585 | Yes | USA,Canada | Both
EL18KSLV-036-230A** | CK40[C,U]T-36B-**+TDR | SLP99UH070XV36B | R-454B | 34800 | 17.8 | 11 | 35600 | 28600 | 28200 | 8.5 | 1.85 | 217189818 | Yes | USA,Canada | Both
EL18KSLV-036-230A** | CK40[C,U]T-36C-**+TDR | EL180UH100NE60C | R-454B | 35000 | 16 | 11 | 35800 | 29600 | 28400 | 8.5 | 1.85 | 218082906 | Yes | USA,Canada | Both
EL18KSLV-036-230A** | CK40[C,U]T-36C-**+TDR | EL195UH080NE48C | R-454B | 34600 | 16.75 | 11 | 35600 | 29400 | 28200 | 8.5 | 1.85 | 218082907 | Yes | USA,Canada | Both
EL18KSLV-036-230A** | CK40[C,U]T-36C-**+TDR | EL196UH090XE48C | R-454B | 34800 | 17 | 11 | 35600 | 29400 | 28200 | 8.5 | 1.9 | 218082908 | Yes | USA,Canada | Both
EL18KSLV-036-230A** | CK40[C,U]T-36C-**+TDR | EL280UH110E48C | R-454B | 35000 | 17.45 | 11 | 35400 | 29200 | 28000 | 8.5 | 1.9 | 218082909 | Yes | USA,Canada | Both
EL18KSLV-036-230A** | CK40[C,U]T-36C-**+TDR | EL297UH090XE48C | R-454B | 35000 | 17.2 | 11 | 35600 | 29400 | 28200 | 8.5 | 1.9 | 218082910 | Yes | USA,Canada | Both
EL18KSLV-036-230A** | CK40[C,U]T-36C-**+TDR | EL297UH090XV36C | R-454B | 34600 | 17.6 | 11 | 35400 | 29200 | 28000 | 8.5 | 1.9 | 218082911 | Yes | USA,Canada | Both
EL18KSLV-036-230A** | CK40[C,U]T-36C-**+TDR | EL297UH090XV48C | R-454B | 35000 | 17.85 | 11 | 35600 | 29400 | 28200 | 8.5 | 1.85 | 218082912 | Yes | USA,Canada | Both
EL18KSLV-036-230A** | CK40[C,U]T-36C-**+TDR | EL297UH090XV60C | R-454B | 35000 | 17.9 | 11 | 35600 | 29400 | 28200 | 8.5 | 1.85 | 218082913 | Yes | USA,Canada | Both
EL18KSLV-036-230A** | CK40[C,U]T-36C-**+TDR | EL297UH110XV48C | R-454B | 35000 | 18.15 | 11 | 35600 | 29400 | 28200 | 8.5 | 1.9 | 218082914 | Yes | USA,Canada | Both
EL18KSLV-036-230A** | CK40[C,U]T-36C-**+TDR | EL297UH110XV60C | R-454B | 35200 | 18.1 | 11 | 35600 | 29400 | 28200 | 8.5 | 1.9 | 218082915 | Yes | USA,Canada | Both
EL18KSLV-036-230A** | CK40[C,U]T-36C-**+TDR | ML180UH110E60C | R-454B | 35200 | 16.65 | 11 | 35600 | 29400 | 28200 | 8.5 | 1.9 | 218082916 | Yes | USA,Canada | Both
EL18KSLV-036-230A** | CK40[C,U]T-36C-**+TDR | ML180UH110V60C | R-454B | 35200 | 18.8 | 11 | 35600 | 29400 | 28200 | 8.5 | 1.9 | 218082917 | Yes | USA,Canada | Both
EL18KSLV-036-230A** | CK40[C,U]T-36C-**+TDR | ML180UH110XE60C | R-454B | 35200 | 16.65 | 11 | 35600 | 29400 | 28200 | 8.5 | 1.9 | 218082918 | Yes | USA,Canada | Both
EL18KSLV-036-230A** | CK40[C,U]T-36C-**+TDR | ML193UH090XE36C | R-454B | 34400 | 18.3 | 11 | 35200 | 29000 | 28000 | 8.5 | 1.85 | 218082919 | Yes | USA,Canada | Both
EL18KSLV-036-230A** | CK40[C,U]T-36C-**+TDR | ML193UH090XE48C | R-454B | 35000 | 17.2 | 11 | 35800 | 29600 | 28400 | 8.5 | 1.85 | 218082920 | Yes | USA,Canada | Both
EL18KSLV-036-230A** | CK40[C,U]T-36C-**+TDR | ML193UH110XE48C | R-454B | 35200 | 17.5 | 11 | 35600 | 29400 | 28200 | 8.5 | 1.9 | 218082921 | Yes | USA,Canada | Both
EL18KSLV-036-230A** | CK40[C,U]T-36C-**+TDR | ML196UH090XE36C | R-454B | 34800 | 18.55 | 11 | 35600 | 29400 | 28200 | 8.5 | 1.85 | 218082922 | Yes | USA,Canada | Both
EL18KSLV-036-230A** | CK40[C,U]T-36C-**+TDR | ML296UH090XV48C | R-454B | 35000 | 17.55 | 11 | 35800 | 29600 | 28400 | 8.5 | 1.85 | 218082923 | Yes | USA,Canada | Both
EL18KSLV-036-230A** | CK40[C,U]T-36C-**+TDR | ML296UH110XV60C | R-454B | 35200 | 18.55 | 11 | 35800 | 29600 | 28400 | 8.5 | 1.85 | 218082924 | Yes | USA,Canada | Both
EL18KSLV-036-230A** | CK40[C,U]T-36C-**+TDR | SL280UH080NV60C | R-454B | 35000 | 18.15 | 11 | 35600 | 29400 | 28200 | 8.5 | 1.9 | 218082925 | Yes | USA,Canada | Both
EL18KSLV-036-230A** | CK40[C,U]T-36C-**+TDR | SL280UH090V60C | R-454B | 35200 | 18.4 | 11 | 35600 | 29400 | 28200 | 8.5 | 1.9 | 218082926 | Yes | USA,Canada | Both
EL18KSLV-036-230A** | CK40[C,U]T-36C-**+TDR | SL280UH090XV60C | R-454B | 35200 | 18.4 | 11 | 35600 | 29400 | 28200 | 8.5 | 1.9 | 218082927 | Yes | USA,Canada | Both
EL18KSLV-036-230A** | CK40[C,U]T-36C-**+TDR | SL280UH100NV60C | R-454B | 35200 | 17.95 | 11 | 35800 | 29400 | 28200 | 8.5 | 1.85 | 218082928 | Yes | USA,Canada | Both
EL18KSLV-036-230A** | CK40[C,U]T-36C-**+TDR | SL280UH110V60C | R-454B | 35200 | 18.3 | 11 | 35800 | 29600 | 28400 | 8.5 | 1.85 | 218082929 | Yes | USA,Canada | Both
EL18KSLV-036-230A** | CK40[C,U]T-36C-**+TDR | SL280UH110XV60C | R-454B | 35200 | 18.3 | 11 | 35800 | 29600 | 28400 | 8.5 | 1.85 | 218082930 | Yes | USA,Canada | Both
EL18KSLV-036-230A** | CK40[C,U]T-36C-**+TDR | SL297UH080NV48C | R-454B | 34800 | 17.75 | 11 | 35600 | 29400 | 28200 | 8.5 | 1.85 | 218082931 | Yes | USA,Canada | Both
EL18KSLV-036-230A** | CK40[C,U]T-36C-**+TDR | SL297UH080NV60C | R-454B | 35000 | 18 | 11 | 35800 | 29600 | 28400 | 8.5 | 1.85 | 218082932 | Yes | USA,Canada | Both
EL18KSLV-036-230A** | CK40[C,U]T-36C-**+TDR | SLP99UH090XV36C | R-454B | 34800 | 18 | 11 | 35600 | 29400 | 28200 | 8.5 | 1.85 | 218082933 | Yes | USA,Canada | Both
EL18KSLV-036-230A** | CK40[C,U]T-36C-**+TDR | SLP99UH090XV48C | R-454B | 35000 | 17.85 | 11 | 35600 | 29400 | 28200 | 8.5 | 1.85 | 218082934 | Yes | USA,Canada | Both
EL18KSLV-036-230A** | CK40[C,U]T-36C-**+TDR | SLP99UH090XV60C | R-454B | 35200 | 17.85 | 11 | 35800 | 29600 | 28400 | 8.5 | 1.85 | 218082935 | Yes | USA,Canada | Both
EL18KSLV-036-230A** | CK40[C,U]T-36C-**+TDR | SLP99UH110XV60C | R-454B | 35000 | 18.2 | 11 | 35600 | 29400 | 28200 | 8.5 | 1.9 | 218082936 | Yes | USA,Canada | Both
EL18KSLV-036-230A** | CK40DT-30/36B-***+TDR | EL280DF090E48B | R-454B | 34600 | 16.7 | 11 | 35800 | 29000 | 28600 | 8.5 | 1.85 | 218114515 | Yes | USA,Canada | Both
EL18KSLV-036-230A** | CK40DT-30/36B-***+TDR | EL297DF045XE36B | R-454B | 33600 | 16.6 | 11 | 35400 | 28600 | 28200 | 8.5 | 1.85 | 218114518 | Yes | USA,Canada | Both
EL18KSLV-036-230A** | CK40DT-30/36B-***+TDR | EL297DF045XV36B | R-454B | 34200 | 17.05 | 11 | 35800 | 29000 | 28600 | 8.5 | 1.85 | 218114519 | Yes | USA,Canada | Both
EL18KSLV-036-230A** | CK40DT-30/36B-***+TDR | EL297DF070XE48B | R-454B | 34200 | 17.25 | 10 | 36000 | 29200 | 28800 | 8.5 | 1.85 | 218114524 | Yes | USA,Canada | Yes
EL18KSLV-036-230A** | CK40DT-30/36B-***+TDR | EL297DF070XV48B | R-454B | 34000 | 16.5 | 10 | 35800 | 29000 | 28600 | 8.5 | 1.85 | 218114511 | Yes | USA,Canada | Yes
EL18KSLV-036-230A** | CK40DT-30/36B-***+TDR | ML180DF070E36B | R-454B | 34000 | 17.3 | 11 | 35600 | 28800 | 28400 | 8.5 | 1.85 | 218114512 | Yes | USA,Canada | Both
EL18KSLV-036-230A** | CK40DT-30/36B-***+TDR | ML193DF045XE36B | R-454B | 33600 | 16.95 | 11 | 35400 | 28600 | 28200 | 8.5 | 1.85 | 218114520 | Yes | USA,Canada | Both
EL18KSLV-036-230A** | CK40DT-30/36B-***+TDR | ML193DF070XE36B | R-454B | 34400 | 17.4 | 11 | 35800 | 29000 | 28600 | 8.5 | 1.85 | 218114521 | Yes | USA,Canada | Both
EL18KSLV-036-230A** | CK40DT-30/36B-***+TDR | ML196DF045XE36B | R-454B | 34000 | 17.35 | 11 | 35600 | 28800 | 28400 | 8.5 | 1.85 | 218114514 | Yes | USA,Canada | Both
EL18KSLV-036-230A** | CK40DT-30/36B-***+TDR | ML196DF070XE48B | R-454B | 34400 | 16.95 | 10 | 36000 | 29200 | 28800 | 8.5 | 1.85 | 218114516 | Yes | USA,Canada | Yes
EL18KSLV-036-230A** | CK40DT-30/36B-***+TDR | ML296DF045XV36B | R-454B | 34000 | 16.4 | 10 | 36000 | 29200 | 28800 | 8.5 | 1.85 | 218114522 | Yes | USA,Canada | Yes
EL18KSLV-036-230A** | CK40DT-30/36B-***+TDR | ML296DF070XV48B | R-454B | 34200 | 16.8 | 11 | 35800 | 29000 | 28600 | 8.5 | 1.85 | 218114525 | Yes | USA,Canada | Both
EL18KSLV-036-230A** | CK40DT-30/36B-***+TDR | SL280DF060NV36B | R-454B | 34400 | 16.55 | 10 | 36000 | 29200 | 28800 | 8.5 | 1.85 | 218114517 | Yes | USA,Canada | Yes
EL18KSLV-036-230A** | CK40DT-30/36B-***+TDR | SL280DF090V48B | R-454B | 34400 | 16.95 | 10 | 36000 | 29200 | 28600 | 8.5 | 1.85 | 218114523 | Yes | USA,Canada | Yes
EL18KSLV-036-230A** | CK40DT-30/36B-***+TDR | SLP99DF070XV36B | R-454B | 34200 | 16.85 | 11 | 35800 | 29000 | 28600 | 8.5 | 1.85 | 218114513 | Yes | USA,Canada | Both
EL18KSLV-036-230A** | CK40DT-30/36B-**+TDR | - - - | R-454B | 33400 | 15.2 | 10 | 34000 | 28000 | 29000 | 8.1 | 1.8 | 216618941 | Yes | USA,Canada | Yes
EL18KSLV-036-230A** | CK40DT-30/36B-**+TDR | EL280DF090E48B | R-454B | 34600 | 16.7 | 11 | 35800 | 29000 | 28600 | 8.5 | 1.85 | 217189882 | Yes | USA,Canada | Both
EL18KSLV-036-230A** | CK40DT-30/36B-**+TDR | EL297DF045XE36B | R-454B | 33600 | 16.6 | 11 | 35400 | 28600 | 28200 | 8.5 | 1.85 | 217449932 | Yes | USA,Canada | Both
EL18KSLV-036-230A** | CK40DT-30/36B-**+TDR | EL297DF045XV36B | R-454B | 34200 | 17.05 | 11 | 35800 | 29000 | 28600 | 8.5 | 1.85 | 217449933 | Yes | USA,Canada | Both
EL18KSLV-036-230A** | CK40DT-30/36B-**+TDR | EL297DF070XE48B | R-454B | 34200 | 17.25 | 10 | 36000 | 29200 | 28800 | 8.5 | 1.85 | 217449938 | Yes | USA,Canada | Yes
EL18KSLV-036-230A** | CK40DT-30/36B-**+TDR | EL297DF070XV48B | R-454B | 34000 | 16.5 | 10 | 35800 | 29000 | 28600 | 8.5 | 1.85 | 216769598 | Yes | USA,Canada | Yes
EL18KSLV-036-230A** | CK40DT-30/36B-**+TDR | ML180DF070E36B | R-454B | 34000 | 17.3 | 11 | 35600 | 28800 | 28400 | 8.5 | 1.85 | 217189879 | Yes | USA,Canada | Both
EL18KSLV-036-230A** | CK40DT-30/36B-**+TDR | ML193DF045XE36B | R-454B | 33600 | 16.95 | 11 | 35400 | 28600 | 28200 | 8.5 | 1.85 | 217449934 | Yes | USA,Canada | Both
EL18KSLV-036-230A** | CK40DT-30/36B-**+TDR | ML193DF070XE36B | R-454B | 34400 | 17.4 | 11 | 35800 | 29000 | 28600 | 8.5 | 1.85 | 217449935 | Yes | USA,Canada | Both
EL18KSLV-036-230A** | CK40DT-30/36B-**+TDR | ML196DF045XE36B | R-454B | 34000 | 17.35 | 11 | 35600 | 28800 | 28400 | 8.5 | 1.85 | 217189881 | Yes | USA,Canada | Both
EL18KSLV-036-230A** | CK40DT-30/36B-**+TDR | ML196DF070XE48B | R-454B | 34400 | 16.95 | 10 | 36000 | 29200 | 28800 | 8.5 | 1.85 | 217189883 | Yes | USA,Canada | Yes
EL18KSLV-036-230A** | CK40DT-30/36B-**+TDR | ML296DF045XV36B | R-454B | 34000 | 16.4 | 10 | 36000 | 29200 | 28800 | 8.5 | 1.85 | 217449936 | Yes | USA,Canada | Yes
EL18KSLV-036-230A** | CK40DT-30/36B-**+TDR | ML296DF070XV48B | R-454B | 34200 | 16.8 | 11 | 35800 | 29000 | 28600 | 8.5 | 1.85 | 217449939 | Yes | USA,Canada | Both
EL18KSLV-036-230A** | CK40DT-30/36B-**+TDR | SL280DF060NV36B | R-454B | 34400 | 16.55 | 10 | 36000 | 29200 | 28800 | 8.5 | 1.85 | 217449931 | Yes | USA,Canada | Yes
EL18KSLV-036-230A** | CK40DT-30/36B-**+TDR | SL280DF090NV48B | R-454B | 34400 | 16.95 | 10 | 36000 | 29200 | 28600 | 8.5 | 1.85 | 217449937 | Yes | USA,Canada | Yes
EL18KSLV-036-230A** | CK40DT-30/36B-**+TDR | SL280DF090V48B | R-454B | 34400 | 16.95 | 10 | 36000 | 29200 | 28600 | 8.5 | 1.85 | 217509777 | Yes | USA,Canada | Yes
EL18KSLV-036-230A** | CK40DT-30/36B-**+TDR | SLP99DF070XV36B | R-454B | 34200 | 16.85 | 11 | 35800 | 29000 | 28600 | 8.5 | 1.85 | 217189880 | Yes | USA,Canada | Both
EL18KSLV-036-230A** | CK40DT-42B-**+TDR | - - - | R-454B | 34000 | 15.2 | 11 | 34000 | 28000 | 29000 | 8.1 | 1.9 | 216618942 | Yes | USA,Canada | Both
EL18KSLV-036-230A** | CK40DT-42B-**+TDR | EL280DF090E48B | R-454B | 35400 | 17.3 | 11 | 36000 | 28600 | 28200 | 8.5 | 1.9 | 217189887 | Yes | USA,Canada | Both
EL18KSLV-036-230A** | CK40DT-42B-**+TDR | EL297DF045XE36B | R-454B | 34600 | 17.55 | 11 | 35600 | 28600 | 28000 | 9 | 1.9 | 217449941 | Yes | USA,Canada | Both
EL18KSLV-036-230A** | CK40DT-42B-**+TDR | EL297DF045XV36B | R-454B | 35000 | 17.6 | 11 | 35800 | 28600 | 28200 | 9 | 1.9 | 217449942 | Yes | USA,Canada | Both
EL18KSLV-036-230A** | CK40DT-42B-**+TDR | EL297DF070XE48B | R-454B | 35000 | 17.65 | 11 | 36000 | 28800 | 28400 | 9 | 1.9 | 217449947 | Yes | USA,Canada | Both
EL18KSLV-036-230A** | CK40DT-42B-**+TDR | EL297DF070XV48B | R-454B | 35000 | 17.2 | 10 | 36000 | 29000 | 28600 | 8.5 | 1.9 | 216769599 | Yes | USA,Canada | Yes
EL18KSLV-036-230A** | CK40DT-42B-**+TDR | ML180DF070E36B | R-454B | 35000 | 17.9 | 11 | 35800 | 28600 | 28200 | 9 | 1.9 | 217189884 | Yes | USA,Canada | Both
EL18KSLV-036-230A** | CK40DT-42B-**+TDR | ML193DF045XE36B | R-454B | 35200 | 18.3 | 11 | 36000 | 28800 | 28200 | 9 | 1.9 | 217449943 | Yes | USA,Canada | Both
EL18KSLV-036-230A** | CK40DT-42B-**+TDR | ML193DF070XE36B | R-454B | 35200 | 17.95 | 11 | 36000 | 28800 | 28200 | 9 | 1.9 | 217449944 | Yes | USA,Canada | Both
EL18KSLV-036-230A** | CK40DT-42B-**+TDR | ML196DF045XE36B | R-454B | 35000 | 17.85 | 11 | 35800 | 28600 | 28200 | 9 | 1.9 | 217189886 | Yes | USA,Canada | Both
EL18KSLV-036-230A** | CK40DT-42B-**+TDR | ML196DF070XE48B | R-454B | 35200 | 17.5 | 11 | 36000 | 28800 | 28400 | 9 | 1.9 | 217189888 | Yes | USA,Canada | Both
EL18KSLV-036-230A** | CK40DT-42B-**+TDR | ML296DF045XV36B | R-454B | 34800 | 16.95 | 11 | 36000 | 28800 | 28400 | 8.5 | 1.9 | 217449945 | Yes | USA,Canada | Both
EL18KSLV-036-230A** | CK40DT-42B-**+TDR | ML296DF070XV48B | R-454B | 35000 | 17.35 | 11 | 36000 | 28600 | 28200 | 9 | 1.9 | 217449948 | Yes | USA,Canada | Both
EL18KSLV-036-230A** | CK40DT-42B-**+TDR | SL280DF060NV36B | R-454B | 35200 | 17.2 | 11 | 36000 | 28800 | 28400 | 8.5 | 1.9 | 217449940 | Yes | USA,Canada | Both
EL18KSLV-036-230A** | CK40DT-42B-**+TDR | SL280DF090NV48B | R-454B | 35200 | 17.6 | 11 | 36000 | 28800 | 28400 | 9 | 1.9 | 217449946 | Yes | USA,Canada | Both
EL18KSLV-036-230A** | CK40DT-42B-**+TDR | SL280DF090V48B | R-454B | 35200 | 17.6 | 11 | 36000 | 28800 | 28400 | 9 | 1.9 | 217509778 | Yes | USA,Canada | Both
EL18KSLV-036-230A** | CK40DT-42B-**+TDR | SLP99DF070XV36B | R-454B | 35000 | 17.45 | 11 | 35800 | 28600 | 28200 | 9 | 1.9 | 217189885 | Yes | USA,Canada | Both
EL18KSLV-036-230A** | CK40HT-30A-**+TDR | - - - | R-454B | 33400 | 15.2 | 10 | 34000 | 28000 | 29000 | 8.1 | 1.9 | 216618936 | Yes | USA,Canada | Yes
EL18KSLV-036-230A** | CK40HT-30A-**+TDR | EL180UH040NE36A | R-454B | 34200 | 17.95 | 11 | 35800 | 28800 | 28400 | 9 | 1.9 | 217189831 | Yes | USA,Canada | Both
EL18KSLV-036-230A** | CK40HT-30A-**+TDR | EL180UH060NE36A | R-454B | 34200 | 17.95 | 11 | 35800 | 28800 | 28400 | 9 | 1.9 | 217189832 | Yes | USA,Canada | Both
EL18KSLV-036-230A** | CK40HT-30A-**+TDR | EL280UH045E36A | R-454B | 34600 | 18.6 | 11 | 36000 | 28800 | 28400 | 9 | 1.9 | 217189835 | Yes | USA,Canada | Both
EL18KSLV-036-230A** | CK40HT-30A-**+TDR | EL280UH070E36A | R-454B | 34200 | 17.75 | 11 | 35800 | 28600 | 28200 | 9 | 1.9 | 217189834 | Yes | USA,Canada | Both
EL18KSLV-036-230A** | CK40HT-30A-**+TDR | EL280UH070XE36A | R-454B | 34200 | 17.75 | 11 | 35800 | 28600 | 28200 | 9 | 1.9 | 217189833 | Yes | USA,Canada | Both
EL18KSLV-036-230A** | CK40HT-30A-**+TDR | ML180UH030V36A | R-454B | 34400 | 17.85 | 11 | 36000 | 28800 | 28400 | 9 | 1.9 | 217449873 | Yes | USA,Canada | Both
EL18KSLV-036-230A** | CK40HT-30A-**+TDR | ML180UH045E36A | R-454B | 34200 | 18.1 | 11 | 35800 | 28800 | 28200 | 9 | 1.9 | 217189837 | Yes | USA,Canada | Both
EL18KSLV-036-230A** | CK40HT-30A-**+TDR | ML180UH045V36A | R-454B | 34400 | 17.75 | 11 | 36000 | 28800 | 28400 | 9 | 1.9 | 217449874 | Yes | USA,Canada | Both
EL18KSLV-036-230A** | CK40HT-30A-**+TDR | ML180UH045XE36A | R-454B | 34200 | 18.1 | 11 | 35800 | 28800 | 28200 | 9 | 1.9 | 217189838 | Yes | USA,Canada | Both
EL18KSLV-036-230A** | CK40HT-30A-**+TDR | ML180UH070E36A | R-454B | 34400 | 17.95 | 11 | 35800 | 28600 | 28200 | 9 | 1.9 | 217189836 | Yes | USA,Canada | Both
EL18KSLV-036-230A** | CK40HT-30A-**+TDR | ML180UH070V36A | R-454B | 34400 | 17.9 | 11 | 35800 | 28600 | 28200 | 9 | 1.9 | 217449875 | Yes | USA,Canada | Both
EL18KSLV-036-230A** | CK40HT-30A-**+TDR | ML180UH070XE36A | R-454B | 34400 | 17.95 | 11 | 35800 | 28600 | 28200 | 9 | 1.9 | 217449872 | Yes | USA,Canada | Both
EL18KSLV-036-230A** | CK40HT-30A-**+TDR | SL280UH060NV36A | R-454B | 34600 | 17.75 | 11 | 36000 | 28800 | 28400 | 9 | 1.9 | 217189830 | Yes | USA,Canada | Both
EL18KSLV-036-230A** | CK40HT-30A-**+TDR | SL280UH070V36A | R-454B | 34200 | 17.4 | 11 | 35800 | 29400 | 28400 | 9 | 1.9 | 217189829 | Yes | USA,Canada | Both
EL18KSLV-036-230A** | CK40HT-30A-**+TDR | SL280UH070XV36A | R-454B | 34200 | 17.4 | 11 | 35800 | 29400 | 28400 | 9 | 1.9 | 217449871 | Yes | USA,Canada | Both
EL18KSLV-036-230A** | CK40HT-30B-**+TDR | - - - | R-454B | 33400 | 15.2 | 10 | 34000 | 28000 | 29000 | 8.1 | 1.85 | 216618937 | Yes | USA,Canada | Yes
EL18KSLV-036-230A** | CK40HT-30B-**+TDR | EL180UH080NE48B | R-454B | 34400 | 16.35 | 11 | 36000 | 29000 | 28600 | 8.5 | 1.85 | 217189847 | Yes | USA,Canada | Both
EL18KSLV-036-230A** | CK40HT-30B-**+TDR | EL195UH040NE36B | R-454B | 34200 | 17.4 | 11 | 35800 | 28800 | 28400 | 8.5 | 1.85 | 217189842 | Yes | USA,Canada | Both
EL18KSLV-036-230A** | CK40HT-30B-**+TDR | EL195UH060NE36B | R-454B | 34200 | 17.6 | 11 | 35600 | 28800 | 28400 | 8.5 | 1.85 | 217189843 | Yes | USA,Canada | Both
EL18KSLV-036-230A** | CK40HT-30B-**+TDR | EL196UH030XE36B | R-454B | 34200 | 16.85 | 11 | 35800 | 29000 | 28600 | 8.5 | 1.85 | 217449881 | Yes | USA,Canada | Both
EL18KSLV-036-230A** | CK40HT-30B-**+TDR | EL196UH045XE36B | R-454B | 34200 | 17.4 | 11 | 35800 | 29000 | 28600 | 8.5 | 1.85 | 217449879 | Yes | USA,Canada | Both
EL18KSLV-036-230A** | CK40HT-30B-**+TDR | EL196UH070XE36B | R-454B | 34200 | 17.5 | 11 | 35800 | 29000 | 28600 | 8.5 | 1.85 | 217449880 | Yes | USA,Canada | Both
EL18KSLV-036-230A** | CK40HT-30B-**+TDR | EL280UH090E36B | R-454B | 34600 | 18.55 | 11 | 35600 | 28800 | 28400 | 8.5 | 1.85 | 217449877 | Yes | USA,Canada | Both
EL18KSLV-036-230A** | CK40HT-30B-**+TDR | EL280UH090E48B | R-454B | 34600 | 16.8 | 11 | 35600 | 28600 | 28200 | 8.5 | 1.85 | 217189849 | Yes | USA,Canada | Both
EL18KSLV-036-230A** | CK40HT-30B-**+TDR | EL280UH090XE48B | R-454B | 34600 | 16.8 | 11 | 35600 | 28600 | 28200 | 8.5 | 1.85 | 217189848 | Yes | USA,Canada | Both
EL18KSLV-036-230A** | CK40HT-30B-**+TDR | EL297UH045XE36B | R-454B | 34400 | 17.7 | 11 | 35800 | 29000 | 28600 | 8.5 | 1.85 | 217449882 | Yes | USA,Canada | Both
EL18KSLV-036-230A** | CK40HT-30B-**+TDR | EL297UH045XV36B | R-454B | 34400 | 17.3 | 11 | 35600 | 28800 | 28400 | 8.5 | 1.85 | 216769590 | Yes | USA,Canada | Both
EL18KSLV-036-230A** | CK40HT-30B-**+TDR | EL297UH070XE36B | R-454B | 34200 | 17.55 | 11 | 35800 | 29000 | 28600 | 8.5 | 1.85 | 217449883 | Yes | USA,Canada | Both
EL18KSLV-036-230A** | CK40HT-30B-**+TDR | EL297UH070XV36B | R-454B | 34400 | 17.55 | 11 | 35600 | 28800 | 28400 | 8.5 | 1.85 | 216769591 | Yes | USA,Canada | Both
EL18KSLV-036-230A** | CK40HT-30B-**+TDR | ML180DF090E48B | R-454B | 34800 | 17.2 | 11 | 35600 | 28800 | 28400 | 8.5 | 1.85 | 217189851 | Yes | USA,Canada | Both
EL18KSLV-036-230A** | CK40HT-30B-**+TDR | ML180UH070E36B | R-454B | 34600 | 17.95 | 11 | 35600 | 28800 | 28400 | 8.5 | 1.85 | 217189839 | Yes | USA,Canada | Both
EL18KSLV-036-230A** | CK40HT-30B-**+TDR | ML180UH070V36B | R-454B | 34600 | 18 | 11 | 35600 | 28800 | 28400 | 8.5 | 1.85 | 217449878 | Yes | USA,Canada | Both
EL18KSLV-036-230A** | CK40HT-30B-**+TDR | ML180UH070V48B | R-454B | 34800 | 18.25 | 11 | 35600 | 28800 | 28400 | 8.5 | 1.85 | 217449893 | Yes | USA,Canada | Both
EL18KSLV-036-230A** | CK40HT-30B-**+TDR | ML180UH070XE36B | R-454B | 34600 | 17.95 | 11 | 35600 | 28800 | 28400 | 8.5 | 1.85 | 217189840 | Yes | USA,Canada | Both
EL18KSLV-036-230A** | CK40HT-30B-**+TDR | ML180UH090E48B | R-454B | 34600 | 16.95 | 11.7 | 35400 | 28600 | 28200 | 8.5 | 1.85 | 217189850 | Yes | USA,Canada | Both
EL18KSLV-036-230A** | CK40HT-30B-**+TDR | ML180UH090V48B | R-454B | 34600 | 17.55 | 11 | 35800 | 28800 | 28400 | 8.5 | 1.85 | 217449894 | Yes | USA,Canada | Both
EL18KSLV-036-230A** | CK40HT-30B-**+TDR | ML180UH090XE48B | R-454B | 34600 | 16.95 | 11.7 | 35400 | 28600 | 28200 | 8.5 | 1.85 | 217449892 | Yes | USA,Canada | Both
EL18KSLV-036-230A** | CK40HT-30B-**+TDR | ML193UH030XE36B | R-454B | 34200 | 18 | 11 | 35800 | 29000 | 28600 | 8.5 | 1.85 | 217449885 | Yes | USA,Canada | Both
EL18KSLV-036-230A** | CK40HT-30B-**+TDR | ML193UH045XE36B | R-454B | 34400 | 17.4 | 11 | 36000 | 29000 | 28600 | 8.5 | 1.85 | 217449886 | Yes | USA,Canada | Both
EL18KSLV-036-230A** | CK40HT-30B-**+TDR | ML193UH070XE36B | R-454B | 34600 | 17.65 | 11 | 35800 | 29000 | 28600 | 8.5 | 1.85 | 217449887 | Yes | USA,Canada | Both
EL18KSLV-036-230A** | CK40HT-30B-**+TDR | ML196UH030XE36B | R-454B | 34200 | 17.8 | 11 | 35800 | 29000 | 28600 | 8.5 | 1.85 | 217449884 | Yes | USA,Canada | Both
EL18KSLV-036-230A** | CK40HT-30B-**+TDR | ML196UH045XE36B | R-454B | 34000 | 17.35 | 11 | 35600 | 28800 | 28400 | 8.5 | 1.85 | 217189844 | Yes | USA,Canada | Both
EL18KSLV-036-230A** | CK40HT-30B-**+TDR | ML196UH070XE36B | R-454B | 34600 | 17.5 | 11 | 35800 | 29000 | 28600 | 8.5 | 1.85 | 217189845 | Yes | USA,Canada | Both
EL18KSLV-036-230A** | CK40HT-30B-**+TDR | ML196UH070XE48B | R-454B | 34400 | 16 | 11 | 36000 | 29000 | 28600 | 8.5 | 1.85 | 217449895 | Yes | USA,Canada | Both
EL18KSLV-036-230A** | CK40HT-30B-**+TDR | ML296UH045XV36B | R-454B | 34600 | 16.9 | 11 | 35800 | 29000 | 28600 | 8.5 | 1.85 | 217449888 | Yes | USA,Canada | Both
EL18KSLV-036-230A** | CK40HT-30B-**+TDR | ML296UH070XV36B | R-454B | 34600 | 16.95 | 11 | 35800 | 29000 | 28600 | 8.5 | 1.85 | 217449889 | Yes | USA,Canada | Both
EL18KSLV-036-230A** | CK40HT-30B-**+TDR | SL280UH080NV48B | R-454B | 34400 | 17.5 | 11 | 35600 | 28800 | 28400 | 8.5 | 1.85 | 217449891 | Yes | USA,Canada | Both
EL18KSLV-036-230A** | CK40HT-30B-**+TDR | SL280UH090V36B | R-454B | 34800 | 18.05 | 11 | 35600 | 28800 | 28400 | 8.5 | 1.85 | 217449876 | Yes | USA,Canada | Both
EL18KSLV-036-230A** | CK40HT-30B-**+TDR | SL280UH090V48B | R-454B | 34400 | 18.05 | 11.7 | 35400 | 28600 | 28200 | 8.5 | 1.85 | 217189846 | Yes | USA,Canada | Both
EL18KSLV-036-230A** | CK40HT-30B-**+TDR | SL280UH090XV48B | R-454B | 34400 | 18.05 | 11.7 | 35400 | 28600 | 28200 | 8.5 | 1.85 | 217449890 | Yes | USA,Canada | Both
EL18KSLV-036-230A** | CK40HT-30B-**+TDR | SL297UH040NV36B | R-454B | 34400 | 17.6 | 11 | 35600 | 28800 | 28400 | 8.5 | 1.85 | 216769588 | Yes | USA,Canada | Both
EL18KSLV-036-230A** | CK40HT-30B-**+TDR | SL297UH060NV36B | R-454B | 34400 | 17.4 | 11 | 35600 | 28800 | 28400 | 8.5 | 1.85 | 216769589 | Yes | USA,Canada | Both
EL18KSLV-036-230A** | CK40HT-30B-**+TDR | SLP99UH070XV36B | R-454B | 34600 | 17.75 | 11 | 35600 | 28800 | 28400 | 8.5 | 1.85 | 217189841 | Yes | USA,Canada | Both
EL18KSLV-036-230A** | CK40HT-36A-**+TDR | - - - | R-454B | 31400 | 14.7 | 10 | 34000 | 28400 | 24400 | 7.8 | 1.9 | 216618938 | No | USA,Canada | N/A
EL18KSLV-036-230A** | CK40HT-36A-**+TDR | EL180UH040NE36A | R-454B | 32200 | 16.95 | 10 | 35600 | 29200 | 28800 | 8.5 | 1.8 | 217189854 | Yes | USA,Canada | Yes
EL18KSLV-036-230A** | CK40HT-36A-**+TDR | EL180UH060NE36A | R-454B | 32200 | 16.95 | 10 | 35600 | 29200 | 28800 | 8.5 | 1.8 | 217189855 | Yes | USA,Canada | Yes
EL18KSLV-036-230A** | CK40HT-36A-**+TDR | EL280UH045E36A | R-454B | 32600 | 17.6 | 10 | 35800 | 29200 | 29000 | 8.5 | 1.8 | 217189858 | Yes | USA,Canada | Yes
EL18KSLV-036-230A** | CK40HT-36A-**+TDR | EL280UH070E36A | R-454B | 32400 | 16.7 | 10 | 35400 | 29000 | 28800 | 8.5 | 1.8 | 217189857 | Yes | USA,Canada | Yes
EL18KSLV-036-230A** | CK40HT-36A-**+TDR | EL280UH070XE36A | R-454B | 32400 | 16.7 | 10 | 35400 | 29000 | 28800 | 8.5 | 1.8 | 217189856 | Yes | USA,Canada | Yes
EL18KSLV-036-230A** | CK40HT-36A-**+TDR | ML180UH030V36A | R-454B | 32600 | 16.75 | 10 | 35600 | 29200 | 28800 | 8.5 | 1.8 | 217449898 | Yes | USA,Canada | Yes
EL18KSLV-036-230A** | CK40HT-36A-**+TDR | ML180UH045E36A | R-454B | 32200 | 17.15 | 10 | 35400 | 29200 | 28800 | 8.5 | 1.8 | 217189860 | Yes | USA,Canada | Yes
EL18KSLV-036-230A** | CK40HT-36A-**+TDR | ML180UH045V36A | R-454B | 32600 | 16.65 | 10 | 35600 | 29200 | 29000 | 8.5 | 1.8 | 217449899 | Yes | USA,Canada | Yes
EL18KSLV-036-230A** | CK40HT-36A-**+TDR | ML180UH045XE36A | R-454B | 32200 | 17.15 | 10 | 35400 | 29200 | 28800 | 8.5 | 1.8 | 217189861 | Yes | USA,Canada | Yes
EL18KSLV-036-230A** | CK40HT-36A-**+TDR | ML180UH070E36A | R-454B | 32400 | 16.95 | 10 | 35400 | 29200 | 28800 | 8.5 | 1.8 | 217189859 | Yes | USA,Canada | Yes
EL18KSLV-036-230A** | CK40HT-36A-**+TDR | ML180UH070V36A | R-454B | 32400 | 16.8 | 10 | 35400 | 29000 | 28800 | 8.5 | 1.8 | 217449900 | Yes | USA,Canada | Yes
EL18KSLV-036-230A** | CK40HT-36A-**+TDR | ML180UH070XE36A | R-454B | 32400 | 16.95 | 10 | 35400 | 29200 | 28800 | 8.5 | 1.8 | 217449897 | Yes | USA,Canada | Yes
EL18KSLV-036-230A** | CK40HT-36A-**+TDR | SL280UH060NV36A | R-454B | 32600 | 16.65 | 10 | 35600 | 29200 | 28800 | 8.5 | 1.8 | 217189853 | Yes | USA,Canada | Yes
EL18KSLV-036-230A** | CK40HT-36A-**+TDR | SL280UH070V36A | R-454B | 32400 | 16.3 | 10 | 35400 | 29200 | 28800 | 8.5 | 1.8 | 217189852 | Yes | USA,Canada | Yes
EL18KSLV-036-230A** | CK40HT-36A-**+TDR | SL280UH070XV36A | R-454B | 32400 | 16.3 | 10 | 35400 | 29200 | 28800 | 8.5 | 1.8 | 217449896 | Yes | USA,Canada | Yes
EL18KSLV-036-230A** | CK40HT-36B-**+TDR | - - - | R-454B | 33000 | 15.2 | 10 | 34000 | 28400 | 29400 | 8.1 | 1.8 | 216618939 | Yes | USA,Canada | Yes
EL18KSLV-036-230A** | CK40HT-36B-**+TDR | EL180UH080NE48B | R-454B | 34000 | 16.25 | 10 | 36000 | 29000 | 28600 | 8.5 | 1.85 | 217189870 | Yes | USA,Canada | Yes
EL18KSLV-036-230A** | CK40HT-36B-**+TDR | EL195UH040NE36B | R-454B | 33600 | 17.45 | 11 | 35800 | 29000 | 28400 | 8.5 | 1.85 | 217189865 | Yes | USA,Canada | Both
EL18KSLV-036-230A** | CK40HT-36B-**+TDR | EL195UH060NE36B | R-454B | 33800 | 17.6 | 11 | 35600 | 28800 | 28400 | 8.5 | 1.85 | 217189866 | Yes | USA,Canada | Both
EL18KSLV-036-230A** | CK40HT-36B-**+TDR | EL196UH030XE36B | R-454B | 33600 | 16.85 | 11 | 35800 | 29000 | 28600 | 8.5 | 1.85 | 217449906 | Yes | USA,Canada | Both
EL18KSLV-036-230A** | CK40HT-36B-**+TDR | EL196UH045XE36B | R-454B | 33600 | 17.4 | 11 | 35800 | 29000 | 28600 | 8.5 | 1.85 | 217449904 | Yes | USA,Canada | Both
EL18KSLV-036-230A** | CK40HT-36B-**+TDR | EL196UH070XE36B | R-454B | 33800 | 17.55 | 11 | 35800 | 29000 | 28600 | 8.5 | 1.85 | 217449905 | Yes | USA,Canada | Both
EL18KSLV-036-230A** | CK40HT-36B-**+TDR | EL280UH090E36B | R-454B | 34000 | 18.6 | 11 | 35600 | 28800 | 28400 | 8.5 | 1.85 | 217449902 | Yes | USA,Canada | Both
EL18KSLV-036-230A** | CK40HT-36B-**+TDR | EL280UH090E48B | R-454B | 34000 | 16.75 | 11 | 35600 | 28600 | 28200 | 8.5 | 1.85 | 217189872 | Yes | USA,Canada | Both
EL18KSLV-036-230A** | CK40HT-36B-**+TDR | EL280UH090XE48B | R-454B | 34000 | 16.75 | 11 | 35600 | 28600 | 28200 | 8.5 | 1.85 | 217189871 | Yes | USA,Canada | Both
EL18KSLV-036-230A** | CK40HT-36B-**+TDR | EL297UH045XE36B | R-454B | 33800 | 17.7 | 10 | 35800 | 29000 | 28600 | 8.5 | 1.85 | 217449907 | Yes | USA,Canada | Yes
EL18KSLV-036-230A** | CK40HT-36B-**+TDR | EL297UH045XV36B | R-454B | 33800 | 17.3 | 11 | 35600 | 28800 | 28400 | 8.5 | 1.85 | 216769594 | Yes | USA,Canada | Both
EL18KSLV-036-230A** | CK40HT-36B-**+TDR | EL297UH070XE36B | R-454B | 33800 | 17.55 | 11 | 35800 | 29000 | 28600 | 8.5 | 1.85 | 217449908 | Yes | USA,Canada | Both
EL18KSLV-036-230A** | CK40HT-36B-**+TDR | EL297UH070XV36B | R-454B | 34000 | 17.5 | 11 | 35600 | 28800 | 28400 | 8.5 | 1.85 | 216769595 | Yes | USA,Canada | Both
EL18KSLV-036-230A** | CK40HT-36B-**+TDR | ML180DF090E48B | R-454B | 34200 | 17.05 | 11 | 35600 | 28600 | 28400 | 8.5 | 1.85 | 217189874 | Yes | USA,Canada | Both
EL18KSLV-036-230A** | CK40HT-36B-**+TDR | ML180UH070E36B | R-454B | 34000 | 17.95 | 11 | 35800 | 28800 | 28400 | 8.5 | 1.85 | 217189862 | Yes | USA,Canada | Both
EL18KSLV-036-230A** | CK40HT-36B-**+TDR | ML180UH070V36B | R-454B | 34000 | 18 | 11 | 35600 | 28800 | 28400 | 8.5 | 1.85 | 217449903 | Yes | USA,Canada | Both
EL18KSLV-036-230A** | CK40HT-36B-**+TDR | ML180UH070V48B | R-454B | 34200 | 18.2 | 11 | 35600 | 28800 | 28400 | 8.5 | 1.85 | 217449918 | Yes | USA,Canada | Both
EL18KSLV-036-230A** | CK40HT-36B-**+TDR | ML180UH070XE36B | R-454B | 34000 | 17.95 | 11 | 35800 | 28800 | 28400 | 8.5 | 1.85 | 217189863 | Yes | USA,Canada | Both
EL18KSLV-036-230A** | CK40HT-36B-**+TDR | ML180UH090E48B | R-454B | 34000 | 16.9 | 11 | 35400 | 28600 | 28200 | 8.5 | 1.85 | 217189873 | Yes | USA,Canada | Both
EL18KSLV-036-230A** | CK40HT-36B-**+TDR | ML180UH090V48B | R-454B | 34000 | 17.5 | 11 | 35800 | 28800 | 28400 | 8.5 | 1.85 | 217449919 | Yes | USA,Canada | Both
EL18KSLV-036-230A** | CK40HT-36B-**+TDR | ML180UH090XE48B | R-454B | 34000 | 16.9 | 11 | 35400 | 28600 | 28200 | 8.5 | 1.85 | 217449917 | Yes | USA,Canada | Both
EL18KSLV-036-230A** | CK40HT-36B-**+TDR | ML193UH030XE36B | R-454B | 33800 | 17.1 | 10 | 35800 | 29000 | 28600 | 8.5 | 1.85 | 217449910 | Yes | USA,Canada | Yes
EL18KSLV-036-230A** | CK40HT-36B-**+TDR | ML193UH045XE36B | R-454B | 33800 | 17.35 | 10 | 36000 | 29200 | 28600 | 8.5 | 1.85 | 217449911 | Yes | USA,Canada | Yes
EL18KSLV-036-230A** | CK40HT-36B-**+TDR | ML193UH070XE36B | R-454B | 34000 | 17.65 | 11 | 35800 | 29000 | 28600 | 8.5 | 1.85 | 217449912 | Yes | USA,Canada | Both
EL18KSLV-036-230A** | CK40HT-36B-**+TDR | ML196UH030XE36B | R-454B | 33600 | 17.85 | 11 | 35800 | 29000 | 28600 | 8.5 | 1.85 | 217449909 | Yes | USA,Canada | Both
EL18KSLV-036-230A** | CK40HT-36B-**+TDR | ML196UH045XE36B | R-454B | 33600 | 17.4 | 11 | 35600 | 28800 | 28400 | 8.5 | 1.85 | 217189867 | Yes | USA,Canada | Both
EL18KSLV-036-230A** | CK40HT-36B-**+TDR | ML196UH070XE36B | R-454B | 34000 | 17.5 | 11 | 35800 | 29000 | 28400 | 8.5 | 1.85 | 217189868 | Yes | USA,Canada | Both
EL18KSLV-036-230A** | CK40HT-36B-**+TDR | ML196UH070XE48B | R-454B | 33800 | 16 | 10 | 36000 | 29200 | 28800 | 8.5 | 1.85 | 217449920 | Yes | USA,Canada | Yes
EL18KSLV-036-230A** | CK40HT-36B-**+TDR | ML296UH045XV36B | R-454B | 34000 | 16.85 | 10 | 35800 | 29000 | 28600 | 8.5 | 1.85 | 217449913 | Yes | USA,Canada | Yes
EL18KSLV-036-230A** | CK40HT-36B-**+TDR | ML296UH070XV36B | R-454B | 34000 | 16.9 | 11 | 35800 | 29000 | 28600 | 8.5 | 1.85 | 217449914 | Yes | USA,Canada | Both
EL18KSLV-036-230A** | CK40HT-36B-**+TDR | SL280UH080NV48B | R-454B | 33800 | 17.5 | 11 | 35600 | 28800 | 28400 | 8.5 | 1.85 | 217449916 | Yes | USA,Canada | Both
EL18KSLV-036-230A** | CK40HT-36B-**+TDR | SL280UH090V36B | R-454B | 34200 | 18 | 11 | 35600 | 28800 | 28400 | 8.5 | 1.85 | 217449901 | Yes | USA,Canada | Both
EL18KSLV-036-230A** | CK40HT-36B-**+TDR | SL280UH090V48B | R-454B | 33800 | 18.05 | 11 | 35400 | 28600 | 28200 | 8.5 | 1.85 | 217189869 | Yes | USA,Canada | Both
EL18KSLV-036-230A** | CK40HT-36B-**+TDR | SL280UH090XV48B | R-454B | 33800 | 18.05 | 11 | 35400 | 28600 | 28200 | 8.5 | 1.85 | 217449915 | Yes | USA,Canada | Both
EL18KSLV-036-230A** | CK40HT-36B-**+TDR | SL297UH040NV36B | R-454B | 33800 | 17.6 | 11 | 35600 | 28800 | 28400 | 8.5 | 1.85 | 216769592 | Yes | USA,Canada | Both
EL18KSLV-036-230A** | CK40HT-36B-**+TDR | SL297UH060NV36B | R-454B | 33800 | 17.35 | 11 | 35600 | 28800 | 28400 | 8.5 | 1.85 | 216769593 | Yes | USA,Canada | Both
EL18KSLV-036-230A** | CK40HT-36B-**+TDR | SLP99UH070XV36B | R-454B | 34000 | 17.75 | 11 | 35600 | 28600 | 28200 | 8.5 | 1.85 | 217189864 | Yes | USA,Canada | Both
EL18KSLV-036-230A** | CK40HT-36C-**+TDR | - - - | R-454B | 33400 | 15.2 | 10 | 34000 | 28000 | 29000 | 8.1 | 1.85 | 216618940 | Yes | USA,Canada | Yes
EL18KSLV-036-230A** | CK40HT-36C-**+TDR | EL195UH080NE48C | R-454B | 34800 | 17.05 | 11 | 36000 | 28800 | 28400 | 9 | 1.9 | 217189877 | Yes | USA,Canada | Both
EL18KSLV-036-230A** | CK40HT-36C-**+TDR | EL196UH090XE48C | R-454B | 34800 | 17.2 | 11.7 | 35600 | 28600 | 28200 | 9 | 1.9 | 217449924 | Yes | USA,Canada | Both
EL18KSLV-036-230A** | CK40HT-36C-**+TDR | EL280UH110E48C | R-454B | 35200 | 16.15 | 11 | 36000 | 28800 | 28200 | 8.5 | 1.9 | 217449923 | Yes | USA,Canada | Both
EL18KSLV-036-230A** | CK40HT-36C-**+TDR | EL297UH090XE48C | R-454B | 34600 | 17.2 | 11 | 35600 | 28600 | 28200 | 9 | 1.9 | 217449925 | Yes | USA,Canada | Both
EL18KSLV-036-230A** | CK40HT-36C-**+TDR | EL297UH090XV36C | R-454B | 34600 | 18 | 11 | 35800 | 28600 | 28400 | 9 | 1.9 | 216769596 | Yes | USA,Canada | Both
EL18KSLV-036-230A** | CK40HT-36C-**+TDR | EL297UH090XV48C | R-454B | 34800 | 18.4 | 11.7 | 35600 | 28600 | 28200 | 9 | 1.9 | 217449926 | Yes | USA,Canada | Both
EL18KSLV-036-230A** | CK40HT-36C-**+TDR | EL297UH110XV48C | R-454B | 34800 | 18.35 | 11 | 35800 | 28600 | 28200 | 9 | 1.9 | 217449927 | Yes | USA,Canada | Both
EL18KSLV-036-230A** | CK40HT-36C-**+TDR | ML193UH090XE36C | R-454B | 34800 | 18.7 | 11 | 35800 | 28600 | 28200 | 9 | 1.9 | 217449922 | Yes | USA,Canada | Both
EL18KSLV-036-230A** | CK40HT-36C-**+TDR | ML193UH090XE48C | R-454B | 35000 | 17.35 | 11 | 35800 | 28800 | 28200 | 9 | 1.9 | 217449928 | Yes | USA,Canada | Both
EL18KSLV-036-230A** | CK40HT-36C-**+TDR | ML193UH110XE48C | R-454B | 35000 | 17.7 | 11.7 | 35800 | 28600 | 28200 | 9 | 1.9 | 217449929 | Yes | USA,Canada | Both
EL18KSLV-036-230A** | CK40HT-36C-**+TDR | ML196UH090XE36C | R-454B | 34800 | 18.85 | 11 | 35800 | 28800 | 28400 | 9 | 1.9 | 217449921 | Yes | USA,Canada | Both
EL18KSLV-036-230A** | CK40HT-36C-**+TDR | ML196UH090XE48C | R-454B | 34800 | 17.2 | 11 | 35800 | 28800 | 28200 | 9 | 1.9 | 217189878 | Yes | USA,Canada | Both
EL18KSLV-036-230A** | CK40HT-36C-**+TDR | ML296UH090XV48C | R-454B | 34800 | 18.55 | 11 | 35800 | 28600 | 28200 | 9 | 1.9 | 217449930 | Yes | USA,Canada | Both
EL18KSLV-036-230A** | CK40HT-36C-**+TDR | SL297UH080NV48C | R-454B | 34800 | 17.9 | 11 | 35800 | 28600 | 28400 | 9 | 1.9 | 216769597 | Yes | USA,Canada | Both
EL18KSLV-036-230A** | CK40HT-36C-**+TDR | SLP99UH090XV36C | R-454B | 34800 | 18.2 | 11 | 35800 | 28600 | 28400 | 9 | 1.9 | 217189875 | Yes | USA,Canada | Both
EL18KSLV-036-230A** | CK40HT-36C-**+TDR | SLP99UH090XV48C | R-454B | 34800 | 17.95 | 11 | 35800 | 28800 | 28400 | 9 | 1.9 | 217189876 | Yes | USA,Canada | Both
EL18KSLV-060-230A** | CBK45UHET-042-230-** | - - - | R-454B | 44500 | 17.6 | 10.5 | 48000 | 39000 | 43000 | 9 | 1.8 | 216618915 | Yes | USA,Canada | Yes
EL18KSLV-060-230A** | CBK45UHET-048-230-** | - - - | R-454B | 46000 | 17.5 | 11 | 48000 | 39000 | 43000 | 9 | 1.8 | 216618917 | Yes | USA,Canada | Both
EL18KSLV-060-230A** | CBK45UHET-060-230-** | - - - | R-454B | 55000 | 16.8 | 10 | 55500 | 43000 | 43000 | 9 | 1.8 | 216618920 | Yes | USA,Canada | Yes
EL18KSLV-060-230A** | CBK45UHVT-042-230-** | - - - | R-454B | 45500 | 17.6 | 11 | 48000 | 38500 | 43000 | 9 | 1.8 | 216618916 | Yes | USA,Canada | Both
EL18KSLV-060-230A** | CBK45UHVT-048-230-** | - - - | R-454B | 47500 | 18 | 11.7 | 48000 | 39000 | 42000 | 9.5 | 1.75 | 216581390 | Yes | USA,Canada | Both
EL18KSLV-060-230A** | CBK45UHVT-060-230-** | - - - | R-454B | 55000 | 16 | 10 | 55000 | 43000 | 43000 | 9.4 | 1.75 | 216581391 | Yes | USA,Canada | Yes
EL18KSLV-060-230A** | CBK47UHET-042-230-** | - - - | R-454B | 46000 | 17.5 | 11 | 48000 | 38500 | 42500 | 9.4 | 1.85 | 216705373 | Yes | USA,Canada | Both
EL18KSLV-060-230A** | CBK47UHET-048-230-** | - - - | R-454B | 46000 | 18 | 10.5 | 48000 | 39000 | 43000 | 9.5 | 1.85 | 216705374 | Yes | USA,Canada | Yes
EL18KSLV-060-230A** | CBK47UHET-060-230-** | - - - | R-454B | 55500 | 17 | 10 | 56000 | 43500 | 43000 | 9 | 1.85 | 216705375 | Yes | USA,Canada | Yes
EL18KSLV-060-230A** | CBK48MVT-042-230-** | - - - | R-454B | 46500 | 18 | 11 | 48000 | 38500 | 42500 | 9.5 | 1.85 | 216618918 | Yes | USA,Canada | Both
EL18KSLV-060-230A** | CBK48MVT-048-230-** | - - - | R-454B | 46500 | 17.5 | 10.5 | 48000 | 38000 | 43000 | 9 | 1.8 | 216618919 | Yes | USA,Canada | Yes
EL18KSLV-060-230A** | CBK48MVT-060-230-** | - - - | R-454B | 55500 | 16.6 | 10 | 56000 | 43500 | 43000 | 9 | 1.85 | 216618921 | Yes | USA,Canada | Yes
EL18KSLV-060-230A** | CK40[C,U]T-48B-**+TDR | - - - | R-454B | 47000 | 14.7 | 10 | 48000 | 41000 | 40500 | 8.1 | 1.75 | 216618943 | No | USA,Canada | N/A
EL18KSLV-060-230A** | CK40[C,U]T-48B-**+TDR | EL180UH080NE48B | R-454B | 43500 | 16.35 | 10 | 47500 | 39500 | 39500 | 8.5 | 1.8 | 217189890 | Yes | USA,Canada | Yes
EL18KSLV-060-230A** | CK40[C,U]T-48B-**+TDR | EL280UH090E48B | R-454B | 44000 | 16.8 | 10 | 47500 | 39500 | 39500 | 8.5 | 1.8 | 217189892 | Yes | USA,Canada | Yes
EL18KSLV-060-230A** | CK40[C,U]T-48B-**+TDR | EL280UH090XE48B | R-454B | 44000 | 16.8 | 10 | 47500 | 39500 | 39500 | 8.5 | 1.8 | 217189891 | Yes | USA,Canada | Yes
EL18KSLV-060-230A** | CK40[C,U]T-48B-**+TDR | ML180UH070V48B | R-454B | 44000 | 17.45 | 10 | 47500 | 39500 | 39500 | 9 | 1.8 | 217449952 | Yes | USA,Canada | Yes
EL18KSLV-060-230A** | CK40[C,U]T-48B-**+TDR | ML180UH090E48B | R-454B | 44000 | 16.95 | 10 | 47500 | 39000 | 39500 | 8.5 | 1.8 | 217189893 | Yes | USA,Canada | Yes
EL18KSLV-060-230A** | CK40[C,U]T-48B-**+TDR | ML180UH090V48B | R-454B | 44000 | 16.8 | 10 | 47500 | 39500 | 39500 | 8.5 | 1.8 | 217449953 | Yes | USA,Canada | Yes
EL18KSLV-060-230A** | CK40[C,U]T-48B-**+TDR | ML180UH090XE48B | R-454B | 44000 | 16.9 | 10 | 47500 | 39000 | 39500 | 8.5 | 1.8 | 217449951 | Yes | USA,Canada | Yes
EL18KSLV-060-230A** | CK40[C,U]T-48B-**+TDR | ML196UH070XE48B | R-454B | 43500 | 16 | 10 | 47500 | 39500 | 40000 | 8.5 | 1.8 | 217449954 | Yes | USA,Canada | Yes
EL18KSLV-060-230A** | CK40[C,U]T-48B-**+TDR | SL280UH080NV48B | R-454B | 43500 | 16.55 | 10 | 47500 | 39500 | 40000 | 8.5 | 1.8 | 217449950 | Yes | USA,Canada | Yes
EL18KSLV-060-230A** | CK40[C,U]T-48B-**+TDR | SL280UH090V48B | R-454B | 44000 | 16.9 | 10 | 47500 | 39500 | 39500 | 8.5 | 1.8 | 217189889 | Yes | USA,Canada | Yes
EL18KSLV-060-230A** | CK40[C,U]T-48B-**+TDR | SL280UH090XV48B | R-454B | 44000 | 16.9 | 10 | 47500 | 39500 | 39500 | 8.5 | 1.8 | 217449949 | Yes | USA,Canada | Yes
EL18KSLV-060-230A** | CK40[C,U]T-48C-**+TDR | - - - | R-454B | 47500 | 15.2 | 10 | 48000 | 40000 | 39000 | 8.5 | 1.75 | 216581394 | Yes | USA,Canada | Yes
EL18KSLV-060-230A** | CK40[C,U]T-48C-**+TDR | EL180UH100NE60C | R-454B | 44000 | 16.3 | 10 | 48000 | 39500 | 40000 | 8.5 | 1.8 | 217189900 | Yes | USA,Canada | Yes
EL18KSLV-060-230A** | CK40[C,U]T-48C-**+TDR | EL195UH080NE48C | R-454B | 43500 | 16.6 | 10 | 47500 | 39000 | 39500 | 8.5 | 1.8 | 217189895 | Yes | USA,Canada | Yes
EL18KSLV-060-230A** | CK40[C,U]T-48C-**+TDR | EL195UH100NE60C | R-454B | 44000 | 16 | 10 | 48000 | 39500 | 40000 | 8.5 | 1.8 | 217189985 | Yes | USA,Canada | Yes
EL18KSLV-060-230A** | CK40[C,U]T-48C-**+TDR | EL196UH090XE48C | R-454B | 44000 | 16.85 | 10 | 47500 | 39500 | 39500 | 8.5 | 1.8 | 217449956 | Yes | USA,Canada | Yes
EL18KSLV-060-230A** | CK40[C,U]T-48C-**+TDR | EL196UH110XE60C | R-454B | 44500 | 16.05 | 10 | 48000 | 39500 | 40000 | 8.5 | 1.8 | 217449968 | Yes | USA,Canada | Yes
EL18KSLV-060-230A** | CK40[C,U]T-48C-**+TDR | EL280UH110E48C | R-454B | 44000 | 16.15 | 10 | 47500 | 39000 | 39500 | 8.5 | 1.8 | 217449955 | Yes | USA,Canada | Yes
EL18KSLV-060-230A** | CK40[C,U]T-48C-**+TDR | EL280UH110E60C | R-454B | 44000 | 16.15 | 10 | 47500 | 39000 | 39500 | 8.5 | 1.8 | 217189902 | Yes | USA,Canada | Yes
EL18KSLV-060-230A** | CK40[C,U]T-48C-**+TDR | EL280UH110XE60C | R-454B | 44000 | 16.15 | 10 | 47500 | 39000 | 39500 | 8.5 | 1.8 | 217189901 | Yes | USA,Canada | Yes
EL18KSLV-060-230A** | CK40[C,U]T-48C-**+TDR | EL297UH090XE48C | R-454B | 43500 | 16.7 | 10 | 47500 | 39500 | 39500 | 8.5 | 1.8 | 217449957 | Yes | USA,Canada | Yes
EL18KSLV-060-230A** | CK40[C,U]T-48C-**+TDR | EL297UH090XV48C | R-454B | 44000 | 17.8 | 10 | 47000 | 39000 | 39500 | 9 | 1.8 | 217449958 | Yes | USA,Canada | Yes
EL18KSLV-060-230A** | CK40[C,U]T-48C-**+TDR | EL297UH090XV60C | R-454B | 44000 | 16.55 | 10 | 47500 | 39500 | 40000 | 8.5 | 1.8 | 216769603 | Yes | USA,Canada | Yes
EL18KSLV-060-230A** | CK40[C,U]T-48C-**+TDR | EL297UH110XE60C | R-454B | 44000 | 16.1 | 10 | 48000 | 39500 | 40000 | 8.5 | 1.8 | 217449969 | Yes | USA,Canada | Yes
EL18KSLV-060-230A** | CK40[C,U]T-48C-**+TDR | EL297UH110XV48C | R-454B | 44000 | 16.8 | 10 | 47500 | 39500 | 39500 | 8.5 | 1.8 | 217449959 | Yes | USA,Canada | Yes
EL18KSLV-060-230A** | CK40[C,U]T-48C-**+TDR | EL297UH110XV60C | R-454B | 44000 | 16.75 | 10 | 47500 | 39500 | 39500 | 8.5 | 1.8 | 216769602 | Yes | USA,Canada | Yes
EL18KSLV-060-230A** | CK40[C,U]T-48C-**+TDR | ML180UH090E60C | R-454B | 44500 | 16.6 | 10 | 47500 | 39500 | 39500 | 8.5 | 1.8 | 217189903 | Yes | USA,Canada | Yes
EL18KSLV-060-230A** | CK40[C,U]T-48C-**+TDR | ML180UH110E60C | R-454B | 44500 | 16.65 | 10 | 47500 | 39500 | 39500 | 8.5 | 1.8 | 217189904 | Yes | USA,Canada | Yes
EL18KSLV-060-230A** | CK40[C,U]T-48C-**+TDR | ML180UH110V60C | R-454B | 44500 | 16.9 | 10 | 47500 | 39500 | 39500 | 8.5 | 1.8 | 217449967 | Yes | USA,Canada | Yes
EL18KSLV-060-230A** | CK40[C,U]T-48C-**+TDR | ML180UH110XE60C | R-454B | 44500 | 16.65 | 10 | 47500 | 39500 | 39500 | 8.5 | 1.8 | 217449966 | Yes | USA,Canada | Yes
EL18KSLV-060-230A** | CK40[C,U]T-48C-**+TDR | ML193UH090XE48C | R-454B | 44000 | 16.8 | 10 | 47500 | 39500 | 39500 | 8.5 | 1.8 | 217449960 | Yes | USA,Canada | Yes
EL18KSLV-060-230A** | CK40[C,U]T-48C-**+TDR | ML193UH110XE48C | R-454B | 44000 | 17.05 | 10 | 47500 | 39000 | 39500 | 8.5 | 1.8 | 217449961 | Yes | USA,Canada | Yes
EL18KSLV-060-230A** | CK40[C,U]T-48C-**+TDR | ML193UH110XE60C | R-454B | 44000 | 16.15 | 10 | 47500 | 39500 | 39500 | 8.5 | 1.8 | 217449971 | Yes | USA,Canada | Yes
EL18KSLV-060-230A** | CK40[C,U]T-48C-**+TDR | ML196UH090XE48C | R-454B | 44000 | 16.65 | 10 | 47500 | 39500 | 39500 | 8.5 | 1.8 | 217189896 | Yes | USA,Canada | Yes
EL18KSLV-060-230A** | CK40[C,U]T-48C-**+TDR | ML196UH090XE60C | R-454B | 44000 | 16.15 | 10 | 47500 | 39500 | 40000 | 8.5 | 1.8 | 217449970 | Yes | USA,Canada | Yes
EL18KSLV-060-230A** | CK40[C,U]T-48C-**+TDR | ML196UH110XE60C | R-454B | 44000 | 16 | 10 | 47500 | 39500 | 39500 | 8.5 | 1.8 | 217189986 | Yes | USA,Canada | Yes
EL18KSLV-060-230A** | CK40[C,U]T-48C-**+TDR | ML296UH090XV48C | R-454B | 44000 | 16.5 | 10 | 47500 | 39500 | 39500 | 8.5 | 1.8 | 217449962 | Yes | USA,Canada | Yes
EL18KSLV-060-230A** | CK40[C,U]T-48C-**+TDR | ML296UH110XV60C | R-454B | 44500 | 16.55 | 10 | 47500 | 39500 | 40000 | 8.5 | 1.8 | 217449972 | Yes | USA,Canada | Yes
EL18KSLV-060-230A** | CK40[C,U]T-48C-**+TDR | SL280UH080NV60C | R-454B | 44000 | 16.85 | 10 | 47500 | 39500 | 39500 | 8.5 | 1.8 | 217189898 | Yes | USA,Canada | Yes
EL18KSLV-060-230A** | CK40[C,U]T-48C-**+TDR | SL280UH090V60C | R-454B | 44000 | 17.1 | 10 | 47500 | 39000 | 39500 | 8.5 | 1.8 | 217449963 | Yes | USA,Canada | Yes
EL18KSLV-060-230A** | CK40[C,U]T-48C-**+TDR | SL280UH090XV60C | R-454B | 44000 | 17.1 | 10 | 47500 | 39000 | 39500 | 8.5 | 1.8 | 217449964 | Yes | USA,Canada | Yes
EL18KSLV-060-230A** | CK40[C,U]T-48C-**+TDR | SL280UH100NV60C | R-454B | 44000 | 16.85 | 10 | 47500 | 39500 | 39500 | 8.5 | 1.8 | 217189899 | Yes | USA,Canada | Yes
EL18KSLV-060-230A** | CK40[C,U]T-48C-**+TDR | SL280UH110V60C | R-454B | 44000 | 17.1 | 10 | 47500 | 39500 | 39500 | 8.5 | 1.8 | 217189897 | Yes | USA,Canada | Yes
EL18KSLV-060-230A** | CK40[C,U]T-48C-**+TDR | SL280UH110XV60C | R-454B | 44000 | 17.1 | 10 | 47500 | 39500 | 39500 | 8.5 | 1.8 | 217449965 | Yes | USA,Canada | Yes
EL18KSLV-060-230A** | CK40[C,U]T-48C-**+TDR | SL297UH080NV48C | R-454B | 44000 | 16.4 | 10 | 47500 | 39500 | 39500 | 8.5 | 1.8 | 216769600 | Yes | USA,Canada | Yes
EL18KSLV-060-230A** | CK40[C,U]T-48C-**+TDR | SL297UH080NV60C | R-454B | 44000 | 16.75 | 10 | 47500 | 39500 | 39500 | 8.5 | 1.8 | 216769601 | Yes | USA,Canada | Yes
EL18KSLV-060-230A** | CK40[C,U]T-48C-**+TDR | SLP99UH090XV48C | R-454B | 44000 | 16.45 | 10 | 47500 | 39500 | 40000 | 8.5 | 1.8 | 217189894 | Yes | USA,Canada | Yes
EL18KSLV-060-230A** | CK40[C,U]T-48C-**+TDR | SLP99UH090XV60C | R-454B | 44000 | 16.5 | 10 | 47500 | 39500 | 40000 | 8.5 | 1.8 | 217189906 | Yes | USA,Canada | Yes
EL18KSLV-060-230A** | CK40[C,U]T-48C-**+TDR | SLP99UH110XV60C | R-454B | 44000 | 16.85 | 10 | 47500 | 39500 | 39500 | 8.5 | 1.8 | 217189905 | Yes | USA,Canada | Yes
EL18KSLV-060-230A** | CK40[C,U]T-49C-**+TDR | - - - | R-454B | 48000 | 15.2 | 10 | 47500 | 40000 | 39500 | 8.1 | 1.8 | 216618944 | Yes | USA,Canada | Yes
EL18KSLV-060-230A** | CK40[C,U]T-49C-**+TDR | EL180UH100NE60C | R-454B | 45500 | 16.85 | 10 | 48000 | 39500 | 39500 | 9 | 1.85 | 217189913 | Yes | USA,Canada | Yes
EL18KSLV-060-230A** | CK40[C,U]T-49C-**+TDR | EL195UH080NE48C | R-454B | 45000 | 17.05 | 11 | 47500 | 39000 | 39500 | 9 | 1.85 | 217189908 | Yes | USA,Canada | Both
EL18KSLV-060-230A** | CK40[C,U]T-49C-**+TDR | EL195UH100NE60C | R-454B | 45500 | 16.25 | 10 | 48000 | 39500 | 39500 | 9 | 1.85 | 217189920 | Yes | USA,Canada | Yes
EL18KSLV-060-230A** | CK40[C,U]T-49C-**+TDR | EL196UH090XE48C | R-454B | 45500 | 17.35 | 11 | 47500 | 39000 | 39500 | 9 | 1.85 | 217449974 | Yes | USA,Canada | Both
EL18KSLV-060-230A** | CK40[C,U]T-49C-**+TDR | EL196UH110XE60C | R-454B | 45500 | 16.6 | 10 | 48000 | 39500 | 39500 | 9 | 1.85 | 217449986 | Yes | USA,Canada | Yes
EL18KSLV-060-230A** | CK40[C,U]T-49C-**+TDR | EL280UH110E48C | R-454B | 45500 | 16.6 | 11 | 47500 | 39000 | 39000 | 9 | 1.85 | 217449973 | Yes | USA,Canada | Both
EL18KSLV-060-230A** | CK40[C,U]T-49C-**+TDR | EL280UH110E60C | R-454B | 45500 | 16.55 | 11 | 47500 | 39000 | 39000 | 9 | 1.85 | 217189915 | Yes | USA,Canada | Both
EL18KSLV-060-230A** | CK40[C,U]T-49C-**+TDR | EL280UH110XE60C | R-454B | 45500 | 16.55 | 11 | 47500 | 39000 | 39000 | 9 | 1.85 | 217189914 | Yes | USA,Canada | Both
EL18KSLV-060-230A** | CK40[C,U]T-49C-**+TDR | EL297UH090XE48C | R-454B | 45000 | 17.2 | 11 | 47500 | 39000 | 39000 | 9 | 1.85 | 217449975 | Yes | USA,Canada | Both
EL18KSLV-060-230A** | CK40[C,U]T-49C-**+TDR | EL297UH090XV48C | R-454B | 45500 | 18.3 | 11 | 47500 | 39000 | 39000 | 9 | 1.85 | 217449976 | Yes | USA,Canada | Both
EL18KSLV-060-230A** | CK40[C,U]T-49C-**+TDR | EL297UH090XV60C | R-454B | 45500 | 17.1 | 10 | 48000 | 39500 | 39500 | 9 | 1.85 | 216769607 | Yes | USA,Canada | Yes
EL18KSLV-060-230A** | CK40[C,U]T-49C-**+TDR | EL297UH110XE60C | R-454B | 45500 | 16.65 | 10 | 48000 | 39500 | 39500 | 9 | 1.85 | 217449987 | Yes | USA,Canada | Yes
EL18KSLV-060-230A** | CK40[C,U]T-49C-**+TDR | EL297UH110XV48C | R-454B | 45500 | 17.35 | 11 | 47500 | 39000 | 39500 | 9 | 1.85 | 217449977 | Yes | USA,Canada | Both
EL18KSLV-060-230A** | CK40[C,U]T-49C-**+TDR | EL297UH110XV60C | R-454B | 45500 | 17.2 | 10 | 47500 | 39000 | 39500 | 9 | 1.85 | 216769606 | Yes | USA,Canada | Yes
EL18KSLV-060-230A** | CK40[C,U]T-49C-**+TDR | ML180UH090E60C | R-454B | 46000 | 17.2 | 11 | 47500 | 39000 | 39500 | 9 | 1.85 | 217189916 | Yes | USA,Canada | Both
EL18KSLV-060-230A** | CK40[C,U]T-49C-**+TDR | ML180UH110E60C | R-454B | 46000 | 17.2 | 10 | 48000 | 39000 | 39500 | 9 | 1.85 | 217189917 | Yes | USA,Canada | Yes
EL18KSLV-060-230A** | CK40[C,U]T-49C-**+TDR | ML180UH110V60C | R-454B | 46000 | 17.5 | 11 | 47500 | 39000 | 39000 | 9 | 1.85 | 217449985 | Yes | USA,Canada | Both
EL18KSLV-060-230A** | CK40[C,U]T-49C-**+TDR | ML180UH110XE60C | R-454B | 46000 | 17.2 | 10 | 48000 | 39000 | 39500 | 9 | 1.85 | 217449984 | Yes | USA,Canada | Yes
EL18KSLV-060-230A** | CK40[C,U]T-49C-**+TDR | ML193UH090XE48C | R-454B | 45500 | 17.3 | 11 | 47500 | 39000 | 39500 | 9 | 1.85 | 217449978 | Yes | USA,Canada | Both
EL18KSLV-060-230A** | CK40[C,U]T-49C-**+TDR | ML193UH110XE48C | R-454B | 45500 | 17.55 | 11 | 47500 | 39000 | 39000 | 9 | 1.85 | 217449979 | Yes | USA,Canada | Both
EL18KSLV-060-230A** | CK40[C,U]T-49C-**+TDR | ML193UH110XE60C | R-454B | 45500 | 16.55 | 10 | 48000 | 39000 | 39500 | 9 | 1.85 | 217449989 | Yes | USA,Canada | Yes
EL18KSLV-060-230A** | CK40[C,U]T-49C-**+TDR | ML196UH090XE48C | R-454B | 45000 | 16.7 | 10 | 47500 | 39000 | 39500 | 9 | 1.85 | 217189909 | Yes | USA,Canada | Yes
EL18KSLV-060-230A** | CK40[C,U]T-49C-**+TDR | ML196UH090XE60C | R-454B | 45500 | 16.6 | 10 | 48000 | 39000 | 39500 | 9 | 1.85 | 217449988 | Yes | USA,Canada | Yes
EL18KSLV-060-230A** | CK40[C,U]T-49C-**+TDR | ML196UH110XE60C | R-454B | 45500 | 16.25 | 11 | 47500 | 39000 | 39000 | 8.5 | 1.85 | 217189921 | Yes | USA,Canada | Both
EL18KSLV-060-230A** | CK40[C,U]T-49C-**+TDR | ML296UH090XV48C | R-454B | 45500 | 16.9 | 10 | 47500 | 39000 | 39500 | 9 | 1.85 | 217449980 | Yes | USA,Canada | Yes
EL18KSLV-060-230A** | CK40[C,U]T-49C-**+TDR | ML296UH110XV60C | R-454B | 45500 | 17.15 | 10 | 48000 | 39500 | 39500 | 9 | 1.85 | 217449990 | Yes | USA,Canada | Yes
EL18KSLV-060-230A** | CK40[C,U]T-49C-**+TDR | SL280UH080NV60C | R-454B | 45500 | 17.45 | 11 | 47500 | 39000 | 39000 | 9 | 1.85 | 217189911 | Yes | USA,Canada | Both
EL18KSLV-060-230A** | CK40[C,U]T-49C-**+TDR | SL280UH090V60C | R-454B | 45500 | 17.7 | 11 | 47500 | 39000 | 39000 | 9 | 1.85 | 217449981 | Yes | USA,Canada | Both
EL18KSLV-060-230A** | CK40[C,U]T-49C-**+TDR | SL280UH090XV60C | R-454B | 45500 | 17.7 | 11 | 47500 | 39000 | 39000 | 9 | 1.85 | 217449982 | Yes | USA,Canada | Both
EL18KSLV-060-230A** | CK40[C,U]T-49C-**+TDR | SL280UH100NV60C | R-454B | 45500 | 17.45 | 11 | 47500 | 39000 | 39000 | 9 | 1.85 | 217189912 | Yes | USA,Canada | Both
EL18KSLV-060-230A** | CK40[C,U]T-49C-**+TDR | SL280UH110V60C | R-454B | 45500 | 17.65 | 11 | 47500 | 39000 | 39000 | 9 | 1.85 | 217189910 | Yes | USA,Canada | Both
EL18KSLV-060-230A** | CK40[C,U]T-49C-**+TDR | SL280UH110XV60C | R-454B | 45500 | 17.65 | 11 | 47500 | 39000 | 39000 | 9 | 1.85 | 217449983 | Yes | USA,Canada | Both
EL18KSLV-060-230A** | CK40[C,U]T-49C-**+TDR | SL297UH080NV48C | R-454B | 45500 | 16.8 | 10 | 48000 | 39000 | 39500 | 9 | 1.85 | 216769604 | Yes | USA,Canada | Yes
EL18KSLV-060-230A** | CK40[C,U]T-49C-**+TDR | SL297UH080NV60C | R-454B | 45500 | 17.25 | 11 | 47500 | 39000 | 39500 | 9 | 1.85 | 216769605 | Yes | USA,Canada | Both
EL18KSLV-060-230A** | CK40[C,U]T-49C-**+TDR | SLP99UH090XV48C | R-454B | 45500 | 17 | 10 | 48000 | 39000 | 39500 | 9 | 1.85 | 217189907 | Yes | USA,Canada | Yes
EL18KSLV-060-230A** | CK40[C,U]T-49C-**+TDR | SLP99UH090XV60C | R-454B | 45500 | 17.1 | 10 | 48000 | 39500 | 39500 | 9 | 1.85 | 217189919 | Yes | USA,Canada | Yes
EL18KSLV-060-230A** | CK40[C,U]T-49C-**+TDR | SLP99UH110XV60C | R-454B | 45500 | 17.4 | 11 | 47500 | 39000 | 39000 | 9 | 1.85 | 217189918 | Yes | USA,Canada | Both
EL18KSLV-060-230A** | CK40[C,U]T-50/60C-**+TDR | - - - | R-454B | 49500 | 14.3 | 9.8 | 54000 | 42500 | 42000 | 8.1 | 1.75 | 216705376 | No | USA,Canada | N/A
EL18KSLV-060-230A** | CK40[C,U]T-50/60C-**+TDR | EL180UH100NE60C | R-454B | 50500 | 15.2 | 9.6 | 54500 | 44500 | 41500 | 8.1 | 1.75 | 217188628 | No | USA,Canada | N/A
EL18KSLV-060-230A** | CK40[C,U]T-50/60C-**+TDR | EL195UH100NE60C | R-454B | 50500 | 15.7 | 9.8 | 54000 | 44500 | 41000 | 8.1 | 1.75 | 217190011 | Yes | USA,Canada | Yes
EL18KSLV-060-230A** | CK40[C,U]T-50/60C-**+TDR | EL196UH110XE60C | R-454B | 51000 | 15.7 | 9.8 | 54500 | 44500 | 41000 | 8.1 | 1.8 | 217450056 | Yes | USA,Canada | Yes
EL18KSLV-060-230A** | CK40[C,U]T-50/60C-**+TDR | EL280UH110E60C | R-454B | 51000 | 15.9 | 10 | 53500 | 44000 | 40500 | 8.1 | 1.8 | 217190008 | Yes | USA,Canada | Yes
EL18KSLV-060-230A** | CK40[C,U]T-50/60C-**+TDR | EL280UH110XE60C | R-454B | 51000 | 15.9 | 10 | 53500 | 44000 | 40500 | 8.1 | 1.8 | 217190007 | Yes | USA,Canada | Yes
EL18KSLV-060-230A** | CK40[C,U]T-50/60C-**+TDR | EL297UH090XV60C | R-454B | 51000 | 15.7 | 9.6 | 54500 | 44500 | 41000 | 8.1 | 1.75 | 217190013 | Yes | USA,Canada | Yes
EL18KSLV-060-230A** | CK40[C,U]T-50/60C-**+TDR | EL297UH110XE60C | R-454B | 51000 | 15.9 | 9.8 | 54000 | 44500 | 41000 | 8.1 | 1.75 | 217450057 | Yes | USA,Canada | Yes
EL18KSLV-060-230A** | CK40[C,U]T-50/60C-**+TDR | EL297UH110XV60C | R-454B | 51000 | 16 | 9.8 | 54000 | 44500 | 41000 | 8.1 | 1.8 | 217190012 | Yes | USA,Canada | Yes
EL18KSLV-060-230A** | CK40[C,U]T-50/60C-**+TDR | ML180UH090E60C | R-454B | 51500 | 16 | 9.8 | 54500 | 44500 | 41000 | 8.1 | 1.8 | 217190003 | Yes | USA,Canada | Yes
EL18KSLV-060-230A** | CK40[C,U]T-50/60C-**+TDR | ML180UH110E60C | R-454B | 51000 | 16 | 9.8 | 54500 | 44500 | 41000 | 8.1 | 1.8 | 217190004 | Yes | USA,Canada | Yes
EL18KSLV-060-230A** | CK40[C,U]T-50/60C-**+TDR | ML180UH110V60C | R-454B | 51000 | 16 | 9.8 | 54000 | 44000 | 41000 | 8.1 | 1.8 | 217450055 | Yes | USA,Canada | Yes
EL18KSLV-060-230A** | CK40[C,U]T-50/60C-**+TDR | ML180UH110XE60C | R-454B | 51000 | 16 | 9.8 | 54500 | 44500 | 41000 | 8.1 | 1.8 | 217450054 | Yes | USA,Canada | Yes
EL18KSLV-060-230A** | CK40[C,U]T-50/60C-**+TDR | ML193UH110XE60C | R-454B | 51000 | 16 | 9.8 | 54500 | 44500 | 41000 | 8.1 | 1.8 | 217450059 | Yes | USA,Canada | Yes
EL18KSLV-060-230A** | CK40[C,U]T-50/60C-**+TDR | ML196UH090XE60C | R-454B | 51000 | 15.7 | 9.8 | 54500 | 44500 | 41000 | 8.1 | 1.8 | 217450058 | Yes | USA,Canada | Yes
EL18KSLV-060-230A** | CK40[C,U]T-50/60C-**+TDR | ML196UH110XE60C | R-454B | 51000 | 15.7 | 9.6 | 54500 | 45000 | 41500 | 8.1 | 1.75 | 217190014 | Yes | USA,Canada | Yes
EL18KSLV-060-230A** | CK40[C,U]T-50/60C-**+TDR | ML296UH110XV60C | R-454B | 51000 | 15.6 | 9.6 | 54000 | 44500 | 41000 | 8.1 | 1.8 | 217450060 | Yes | USA,Canada | Yes
EL18KSLV-060-230A** | CK40[C,U]T-50/60C-**+TDR | SL280UH080NV60C | R-454B | 51000 | 15.5 | 9.6 | 54500 | 44500 | 41500 | 8.1 | 1.8 | 217188627 | No | USA,Canada | N/A
EL18KSLV-060-230A** | CK40[C,U]T-50/60C-**+TDR | SL280UH090V60C | R-454B | 51000 | 16 | 9.8 | 54000 | 44000 | 41000 | 8.1 | 1.8 | 217450051 | Yes | USA,Canada | Yes
EL18KSLV-060-230A** | CK40[C,U]T-50/60C-**+TDR | SL280UH090XV60C | R-454B | 51000 | 16 | 9.8 | 54000 | 44000 | 41000 | 8.1 | 1.8 | 217450052 | Yes | USA,Canada | Yes
EL18KSLV-060-230A** | CK40[C,U]T-50/60C-**+TDR | SL280UH100NV60C | R-454B | 51000 | 15.8 | 9.6 | 54500 | 44500 | 41000 | 8.1 | 1.8 | 217190006 | Yes | USA,Canada | Yes
EL18KSLV-060-230A** | CK40[C,U]T-50/60C-**+TDR | SL280UH110V60C | R-454B | 51000 | 15.5 | 9.8 | 54500 | 44500 | 41000 | 8.1 | 1.8 | 217188626 | No | USA,Canada | N/A
EL18KSLV-060-230A** | CK40[C,U]T-50/60C-**+TDR | SL280UH110XV60C | R-454B | 51000 | 15.5 | 9.8 | 54500 | 44500 | 41000 | 8.1 | 1.8 | 217450053 | No | USA,Canada | N/A
EL18KSLV-060-230A** | CK40[C,U]T-50/60C-**+TDR | SL297UH080NV60C | R-454B | 50500 | 15.5 | 9.4 | 54500 | 44500 | 41500 | 8.1 | 1.75 | 217188629 | No | USA,Canada | N/A
EL18KSLV-060-230A** | CK40[C,U]T-50/60C-**+TDR | SLP99UH090XV60C | R-454B | 51000 | 15.6 | 9.6 | 54500 | 44500 | 41500 | 8.1 | 1.75 | 217190010 | Yes | USA,Canada | Yes
EL18KSLV-060-230A** | CK40[C,U]T-50/60C-**+TDR | SLP99UH110XV60C | R-454B | 51000 | 16 | 9.8 | 54000 | 44000 | 41000 | 8.1 | 1.8 | 217190009 | Yes | USA,Canada | Yes
EL18KSLV-060-230A** | CK40[C,U]T-60C-**+TDR | - - - | R-454B | 51000 | 15.2 | 10 | 54000 | 42000 | 40000 | 8.5 | 1.75 | 216581395 | Yes | USA,Canada | Yes
EL18KSLV-060-230A** | CK40[C,U]T-60C-**+TDR | EL180UH100NE60C | R-454B | 54500 | 16 | 10 | 55000 | 44000 | 40500 | 8.5 | 1.9 | 217189959 | Yes | USA,Canada | Yes
EL18KSLV-060-230A** | CK40[C,U]T-60C-**+TDR | EL195UH100NE60C | R-454B | 54000 | 16.4 | 10 | 55000 | 44000 | 40500 | 8.5 | 1.9 | 217189966 | Yes | USA,Canada | Yes
EL18KSLV-060-230A** | CK40[C,U]T-60C-**+TDR | EL196UH110XE60C | R-454B | 54500 | 16.6 | 10 | 55000 | 44000 | 40500 | 8.5 | 1.9 | 217450066 | Yes | USA,Canada | Yes
EL18KSLV-060-230A** | CK40[C,U]T-60C-**+TDR | EL280UH110E60C | R-454B | 54500 | 16.85 | 10 | 54500 | 43500 | 40000 | 8.5 | 1.9 | 217189961 | Yes | USA,Canada | Yes
EL18KSLV-060-230A** | CK40[C,U]T-60C-**+TDR | EL280UH110XE60C | R-454B | 54500 | 16.85 | 10 | 54500 | 43500 | 40000 | 8.5 | 1.9 | 217189960 | Yes | USA,Canada | Yes
EL18KSLV-060-230A** | CK40[C,U]T-60C-**+TDR | EL297UH090XV60C | R-454B | 54500 | 16.55 | 10 | 55000 | 44000 | 40500 | 8.5 | 1.9 | 216769619 | Yes | USA,Canada | Yes
EL18KSLV-060-230A** | CK40[C,U]T-60C-**+TDR | EL297UH110XE60C | R-454B | 54500 | 16.65 | 10 | 55000 | 44000 | 40500 | 8.5 | 1.9 | 217450067 | Yes | USA,Canada | Yes
EL18KSLV-060-230A** | CK40[C,U]T-60C-**+TDR | EL297UH110XV60C | R-454B | 54500 | 16.9 | 10 | 54500 | 43500 | 40000 | 8.5 | 1.9 | 216769618 | Yes | USA,Canada | Yes
EL18KSLV-060-230A** | CK40[C,U]T-60C-**+TDR | ML180UH090E60C | R-454B | 55000 | 17.15 | 10 | 55000 | 44000 | 40500 | 8.5 | 1.9 | 217189962 | Yes | USA,Canada | Yes
EL18KSLV-060-230A** | CK40[C,U]T-60C-**+TDR | ML180UH110E60C | R-454B | 54500 | 17.15 | 10 | 55000 | 44000 | 40500 | 8.5 | 1.9 | 217189963 | Yes | USA,Canada | Yes
EL18KSLV-060-230A** | CK40[C,U]T-60C-**+TDR | ML180UH110V60C | R-454B | 54500 | 17.35 | 10 | 54500 | 43500 | 40000 | 8.5 | 1.9 | 217450065 | Yes | USA,Canada | Yes
EL18KSLV-060-230A** | CK40[C,U]T-60C-**+TDR | ML180UH110XE60C | R-454B | 54500 | 17.15 | 10 | 55000 | 44000 | 40500 | 8.5 | 1.9 | 217450064 | Yes | USA,Canada | Yes
EL18KSLV-060-230A** | CK40[C,U]T-60C-**+TDR | ML193UH110XE60C | R-454B | 54500 | 16.8 | 10 | 55000 | 44000 | 40500 | 8.5 | 1.9 | 217450069 | Yes | USA,Canada | Yes
EL18KSLV-060-230A** | CK40[C,U]T-60C-**+TDR | ML196UH090XE60C | R-454B | 54500 | 16.65 | 10 | 55000 | 44000 | 40500 | 8.5 | 1.9 | 217450068 | Yes | USA,Canada | Yes
EL18KSLV-060-230A** | CK40[C,U]T-60C-**+TDR | ML196UH110XE60C | R-454B | 54500 | 16.5 | 10 | 55000 | 44000 | 40500 | 8.5 | 1.9 | 217189967 | Yes | USA,Canada | Yes
EL18KSLV-060-230A** | CK40[C,U]T-60C-**+TDR | ML296UH110XV60C | R-454B | 54500 | 16.6 | 10 | 54500 | 44000 | 40500 | 8.5 | 1.9 | 217450070 | Yes | USA,Canada | Yes
EL18KSLV-060-230A** | CK40[C,U]T-60C-**+TDR | SL280UH080NV60C | R-454B | 54500 | 16.5 | 10 | 55000 | 44000 | 40500 | 8.5 | 1.9 | 217189957 | Yes | USA,Canada | Yes
EL18KSLV-060-230A** | CK40[C,U]T-60C-**+TDR | SL280UH090V60C | R-454B | 54500 | 17.1 | 10 | 54500 | 43500 | 40000 | 8.5 | 1.9 | 217450061 | Yes | USA,Canada | Yes
EL18KSLV-060-230A** | CK40[C,U]T-60C-**+TDR | SL280UH090XV60C | R-454B | 54500 | 17.1 | 10 | 54500 | 43500 | 40000 | 8.5 | 1.9 | 217450062 | Yes | USA,Canada | Yes
EL18KSLV-060-230A** | CK40[C,U]T-60C-**+TDR | SL280UH100NV60C | R-454B | 54500 | 16.75 | 10 | 55000 | 44000 | 40500 | 8.5 | 1.9 | 217189958 | Yes | USA,Canada | Yes
EL18KSLV-060-230A** | CK40[C,U]T-60C-**+TDR | SL280UH110V60C | R-454B | 55000 | 16.5 | 10 | 54500 | 44000 | 40500 | 8.5 | 1.9 | 217189956 | Yes | USA,Canada | Yes
EL18KSLV-060-230A** | CK40[C,U]T-60C-**+TDR | SL280UH110XV60C | R-454B | 55000 | 16.5 | 10 | 54500 | 44000 | 40500 | 8.5 | 1.9 | 217450063 | Yes | USA,Canada | Yes
EL18KSLV-060-230A** | CK40[C,U]T-60C-**+TDR | SL297UH080NV60C | R-454B | 54500 | 16.45 | 10 | 55000 | 44000 | 40500 | 8.5 | 1.9 | 216769617 | Yes | USA,Canada | Yes
EL18KSLV-060-230A** | CK40[C,U]T-60C-**+TDR | SLP99UH090XV60C | R-454B | 54500 | 16.6 | 10 | 55000 | 44000 | 40500 | 8.5 | 1.9 | 217189965 | Yes | USA,Canada | Yes
EL18KSLV-060-230A** | CK40[C,U]T-60C-**+TDR | SLP99UH110XV60C | R-454B | 54500 | 17 | 10 | 54500 | 43500 | 40000 | 8.5 | 1.9 | 217189964 | Yes | USA,Canada | Yes
EL18KSLV-060-230A** | CK40[C,U]T-60D-**+TDR | - - - | R-454B | 52000 | 15.2 | 10 | 54000 | 42000 | 41500 | 8.1 | 1.8 | 216618951 | Yes | USA,Canada | Yes
EL18KSLV-060-230A** | CK40[C,U]T-60D-**+TDR | EL297UH135XE60D | R-454B | 53500 | 15.9 | 10 | 54500 | 44000 | 40500 | 8.1 | 1.85 | 217450072 | Yes | USA,Canada | Yes
EL18KSLV-060-230A** | CK40[C,U]T-60D-**+TDR | EL297UH135XV60D | R-454B | 54000 | 16.65 | 10 | 54500 | 44000 | 40500 | 8.5 | 1.85 | 216769623 | Yes | USA,Canada | Yes
EL18KSLV-060-230A** | CK40[C,U]T-60D-**+TDR | ML180UH135E60D | R-454B | 53500 | 16 | 10 | 54500 | 44000 | 40500 | 8.1 | 1.85 | 217189968 | Yes | USA,Canada | Yes
EL18KSLV-060-230A** | CK40[C,U]T-60D-**+TDR | ML196UH135XE60D | R-454B | 53500 | 15.7 | 10 | 54500 | 44000 | 40500 | 8.1 | 1.85 | 217450073 | Yes | USA,Canada | Yes
EL18KSLV-060-230A** | CK40[C,U]T-60D-**+TDR | SL280UH135V60D | R-454B | 54000 | 16.75 | 10 | 54000 | 43500 | 40000 | 8.5 | 1.85 | 217450071 | Yes | USA,Canada | Yes
EL18KSLV-060-230A** | CK40[C,U]T-60D-**+TDR | SLP99UH135XV60D | R-454B | 54000 | 16.7 | 10 | 54500 | 44000 | 40500 | 8.5 | 1.85 | 217189969 | Yes | USA,Canada | Yes
EL18KSLV-060-230A** | CK40DT-42B-**+TDR | - - - | R-454B | 47500 | 15.2 | 10 | 47500 | 40500 | 39500 | 8.5 | 1.85 | 216618949 | Yes | USA,Canada | Yes
EL18KSLV-060-230A** | CK40DT-42B-**+TDR | EL280DF090E48B | R-454B | 44000 | 16.95 | 10 | 47500 | 39000 | 39000 | 9 | 1.85 | 217189950 | Yes | USA,Canada | Yes
EL18KSLV-060-230A** | CK40DT-42B-**+TDR | EL297DF070XE48B | R-454B | 43500 | 16.15 | 10 | 47500 | 39000 | 39500 | 9 | 1.85 | 217450040 | Yes | USA,Canada | Yes
EL18KSLV-060-230A** | CK40DT-42B-**+TDR | EL297DF070XV48B | R-454B | 43500 | 16 | 10 | 48000 | 40000 | 40000 | 9 | 1.85 | 216769614 | Yes | USA,Canada | Yes
EL18KSLV-060-230A** | CK40DT-42B-**+TDR | ML196DF070XE48B | R-454B | 43500 | 17 | 10 | 48000 | 39500 | 39500 | 9 | 1.85 | 217189951 | Yes | USA,Canada | Yes
EL18KSLV-060-230A** | CK40DT-42B-**+TDR | ML296DF070XV48B | R-454B | 43500 | 16.1 | 10 | 48000 | 39500 | 39500 | 9 | 1.85 | 217450041 | Yes | USA,Canada | Yes
EL18KSLV-060-230A** | CK40DT-42B-**+TDR | SL280DF090V48B | R-454B | 43500 | 16.6 | 10 | 48000 | 39500 | 39500 | 9 | 1.85 | 217450039 | Yes | USA,Canada | Yes
EL18KSLV-060-230A** | CK40DT-48C-**+TDR | - - - | R-454B | 47500 | 15.2 | 10 | 47500 | 40000 | 39500 | 8.5 | 1.85 | 216618950 | Yes | USA,Canada | Yes
EL18KSLV-060-230A** | CK40DT-48C-**+TDR | EL297DF090XE48C | R-454B | 44500 | 17.1 | 10 | 47500 | 39000 | 39000 | 9 | 1.9 | 217450042 | Yes | USA,Canada | Yes
EL18KSLV-060-230A** | CK40DT-48C-**+TDR | EL297DF090XV60C | R-454B | 44500 | 16.5 | 10 | 48000 | 39500 | 40000 | 9 | 1.85 | 216769615 | Yes | USA,Canada | Yes
EL18KSLV-060-230A** | CK40DT-48C-**+TDR | EL297DF110XE60C | R-454B | 45000 | 16.3 | 10 | 48000 | 39500 | 39500 | 9 | 1.9 | 217450048 | Yes | USA,Canada | Yes
EL18KSLV-060-230A** | CK40DT-48C-**+TDR | EL297DF110XV60C | R-454B | 44500 | 16.65 | 10 | 48000 | 39500 | 40000 | 9 | 1.85 | 216769616 | Yes | USA,Canada | Yes
EL18KSLV-060-230A** | CK40DT-48C-**+TDR | ML180DF110E60C | R-454B | 45000 | 17.15 | 11 | 47500 | 39000 | 39000 | 9 | 1.9 | 217189954 | Yes | USA,Canada | Both
EL18KSLV-060-230A** | CK40DT-48C-**+TDR | ML193DF090XE48C | R-454B | 44500 | 17.25 | 10 | 47500 | 39000 | 39000 | 9 | 1.9 | 217450043 | Yes | USA,Canada | Yes
EL18KSLV-060-230A** | CK40DT-48C-**+TDR | ML196DF090XE48C | R-454B | 44500 | 17.25 | 10 | 47500 | 39000 | 39000 | 9 | 1.9 | 217189953 | Yes | USA,Canada | Yes
EL18KSLV-060-230A** | CK40DT-48C-**+TDR | ML196DF110XE60C | R-454B | 45000 | 16.4 | 10 | 48000 | 39500 | 39500 | 9 | 1.9 | 217450049 | Yes | USA,Canada | Yes
EL18KSLV-060-230A** | CK40DT-48C-**+TDR | ML296DF090XV60C | R-454B | 44500 | 16.45 | 10 | 48000 | 39500 | 39500 | 9 | 1.9 | 217450050 | Yes | USA,Canada | Yes
EL18KSLV-060-230A** | CK40DT-48C-**+TDR | SL280DF080NV60C | R-454B | 44500 | 16.85 | 10 | 48000 | 39500 | 39500 | 9 | 1.9 | 217450046 | Yes | USA,Canada | Yes
EL18KSLV-060-230A** | CK40DT-48C-**+TDR | SL280DF090V60C | R-454B | 45000 | 17.05 | 10 | 48000 | 39500 | 39500 | 9 | 1.9 | 217450044 | Yes | USA,Canada | Yes
EL18KSLV-060-230A** | CK40DT-48C-**+TDR | SL280DF110V60C | R-454B | 45000 | 17.15 | 10 | 48000 | 39000 | 39500 | 9 | 1.9 | 217450045 | Yes | USA,Canada | Yes
EL18KSLV-060-230A** | CK40DT-48C-**+TDR | SLP99DF090XV48C | R-454B | 44500 | 17.1 | 10 | 48000 | 39000 | 39500 | 9 | 1.9 | 217189952 | Yes | USA,Canada | Yes
EL18KSLV-060-230A** | CK40DT-48C-**+TDR | SLP99DF090XV60C | R-454B | 44500 | 16.45 | 10 | 48000 | 39500 | 40000 | 9 | 1.85 | 217450047 | Yes | USA,Canada | Yes
EL18KSLV-060-230A** | CK40DT-48C-**+TDR | SLP99DF110XV60C | R-454B | 44500 | 17 | 10 | 48000 | 39000 | 39500 | 9 | 1.9 | 217189955 | Yes | USA,Canada | Yes
EL18KSLV-060-230A** | CK40DT-50/60C-**+TDR | - - - | R-454B | 51000 | 15.2 | 10 | 54000 | 43500 | 41500 | 8.5 | 1.95 | 216618954 | Yes | USA,Canada | Yes
EL18KSLV-060-230A** | CK40DT-50/60C-**+TDR | EL297DF090XV60C | R-454B | 52000 | 16 | 9.8 | 55000 | 44500 | 41000 | 8.5 | 1.9 | 217190016 | Yes | USA,Canada | Yes
EL18KSLV-060-230A** | CK40DT-50/60C-**+TDR | EL297DF110XE60C | R-454B | 52500 | 16.1 | 10 | 54500 | 44000 | 40500 | 8.5 | 1.9 | 217450091 | Yes | USA,Canada | Yes
EL18KSLV-060-230A** | CK40DT-50/60C-**+TDR | EL297DF110XV60C | R-454B | 52500 | 16 | 9.8 | 55000 | 44500 | 41000 | 8.5 | 1.9 | 217190017 | Yes | USA,Canada | Yes
EL18KSLV-060-230A** | CK40DT-50/60C-**+TDR | ML180DF110E60C | R-454B | 53000 | 16.95 | 10 | 54000 | 43500 | 40000 | 8.5 | 1.9 | 217190005 | Yes | USA,Canada | Yes
EL18KSLV-060-230A** | CK40DT-50/60C-**+TDR | ML196DF110XE60C | R-454B | 52500 | 16.2 | 9.8 | 55000 | 44000 | 40500 | 8.5 | 1.9 | 217450092 | Yes | USA,Canada | Yes
EL18KSLV-060-230A** | CK40DT-50/60C-**+TDR | ML296DF090XV60C | R-454B | 52500 | 16 | 9.8 | 55000 | 44000 | 40500 | 8.5 | 1.9 | 217450093 | Yes | USA,Canada | Yes
EL18KSLV-060-230A** | CK40DT-50/60C-**+TDR | SL280DF080NV60C | R-454B | 52500 | 16 | 9.8 | 55000 | 44500 | 41000 | 8.5 | 1.9 | 217450089 | Yes | USA,Canada | Yes
EL18KSLV-060-230A** | CK40DT-50/60C-**+TDR | SL280DF090V60C | R-454B | 53000 | 16.15 | 10 | 55000 | 44000 | 40500 | 8.5 | 1.9 | 217450087 | Yes | USA,Canada | Yes
EL18KSLV-060-230A** | CK40DT-50/60C-**+TDR | SL280DF110V60C | R-454B | 52500 | 16.35 | 10 | 54500 | 44000 | 40500 | 8.5 | 1.9 | 217450088 | Yes | USA,Canada | Yes
EL18KSLV-060-230A** | CK40DT-50/60C-**+TDR | SLP99DF090XV60C | R-454B | 52000 | 16 | 9.6 | 55500 | 44500 | 41000 | 8.5 | 1.85 | 217450090 | Yes | USA,Canada | Yes
EL18KSLV-060-230A** | CK40DT-50/60C-**+TDR | SLP99DF110XV60C | R-454B | 52500 | 16 | 9.8 | 55500 | 44500 | 41000 | 8.5 | 1.85 | 217190015 | Yes | USA,Canada | Yes
EL18KSLV-060-230A** | CK40DT-60D-**+TDR | - - - | R-454B | 51000 | 15.2 | 10 | 54000 | 43500 | 41500 | 8.5 | 1.95 | 216618955 | Yes | USA,Canada | Yes
EL18KSLV-060-230A** | CK40DT-60D-**+TDR | EL297DF090XV60C | R-454B | 52500 | 16 | 9.8 | 55000 | 44000 | 40500 | 8.5 | 1.9 | 216769624 | Yes | USA,Canada | Yes
EL18KSLV-060-230A** | CK40DT-60D-**+TDR | EL297DF110XE60C | R-454B | 52500 | 16.15 | 10 | 54500 | 44000 | 40500 | 8.5 | 1.9 | 217450098 | Yes | USA,Canada | Yes
EL18KSLV-060-230A** | CK40DT-60D-**+TDR | EL297DF110XV60C | R-454B | 52500 | 16 | 9.8 | 55000 | 44000 | 41000 | 8.5 | 1.9 | 216769625 | Yes | USA,Canada | Yes
EL18KSLV-060-230A** | CK40DT-60D-**+TDR | ML180DF110E60C | R-454B | 53000 | 17.05 | 10 | 54000 | 43500 | 40000 | 8.5 | 1.9 | 217189982 | Yes | USA,Canada | Yes
EL18KSLV-060-230A** | CK40DT-60D-**+TDR | ML196DF110XE60C | R-454B | 52500 | 16.25 | 9.8 | 55000 | 44000 | 41000 | 8.5 | 1.9 | 217450099 | Yes | USA,Canada | Yes
EL18KSLV-060-230A** | CK40DT-60D-**+TDR | ML296DF090XV60C | R-454B | 52500 | 16 | 10 | 55000 | 44000 | 40500 | 8.5 | 1.9 | 217450100 | Yes | USA,Canada | Yes
EL18KSLV-060-230A** | CK40DT-60D-**+TDR | SL280DF080NV60C | R-454B | 52500 | 16 | 9.8 | 55000 | 44000 | 40500 | 8.5 | 1.9 | 217450096 | Yes | USA,Canada | Yes
EL18KSLV-060-230A** | CK40DT-60D-**+TDR | SL280DF090V60C | R-454B | 53000 | 16.3 | 10 | 55000 | 44000 | 40500 | 8.5 | 1.9 | 217450094 | Yes | USA,Canada | Yes
EL18KSLV-060-230A** | CK40DT-60D-**+TDR | SL280DF110V60C | R-454B | 53000 | 16.5 | 10 | 54500 | 44000 | 40500 | 8.5 | 1.9 | 217450095 | Yes | USA,Canada | Yes
EL18KSLV-060-230A** | CK40DT-60D-**+TDR | SLP99DF090XV60C | R-454B | 52500 | 16 | 9.8 | 55000 | 44500 | 41000 | 8.5 | 1.9 | 217450097 | Yes | USA,Canada | Yes
EL18KSLV-060-230A** | CK40DT-60D-**+TDR | SLP99DF110XV60C | R-454B | 52500 | 16 | 9.8 | 55000 | 44500 | 41000 | 8.5 | 1.9 | 217189983 | Yes | USA,Canada | Yes
EL18KSLV-060-230A** | CK40HT-42B-**+TDR | - - - | R-454B | 48000 | 15.2 | 10 | 47500 | 40000 | 39500 | 8.5 | 1.85 | 216618945 | Yes | USA,Canada | Yes
EL18KSLV-060-230A** | CK40HT-42B-**+TDR | EL180UH080NE48B | R-454B | 44000 | 16.25 | 10 | 47500 | 39000 | 39000 | 9 | 1.9 | 217189923 | Yes | USA,Canada | Yes
EL18KSLV-060-230A** | CK40HT-42B-**+TDR | EL280UH090E48B | R-454B | 45000 | 16.8 | 10 | 47500 | 39000 | 39000 | 9 | 1.9 | 217189925 | Yes | USA,Canada | Yes
EL18KSLV-060-230A** | CK40HT-42B-**+TDR | EL280UH090XE48B | R-454B | 45000 | 16.8 | 10 | 47500 | 39000 | 39000 | 9 | 1.9 | 217189924 | Yes | USA,Canada | Yes
EL18KSLV-060-230A** | CK40HT-42B-**+TDR | ML180UH070V48B | R-454B | 45000 | 17.55 | 10 | 47500 | 39000 | 39000 | 9.4 | 1.9 | 217449994 | Yes | USA,Canada | Yes
EL18KSLV-060-230A** | CK40HT-42B-**+TDR | ML180UH090E48B | R-454B | 45000 | 16.95 | 10 | 47500 | 38500 | 39000 | 9 | 1.9 | 217189926 | Yes | USA,Canada | Yes
EL18KSLV-060-230A** | CK40HT-42B-**+TDR | ML180UH090V48B | R-454B | 45000 | 16.75 | 10 | 48000 | 39000 | 39000 | 9 | 1.9 | 217449995 | Yes | USA,Canada | Yes
EL18KSLV-060-230A** | CK40HT-42B-**+TDR | ML180UH090XE48B | R-454B | 45000 | 16.95 | 10 | 47500 | 38500 | 39000 | 9 | 1.9 | 217449993 | Yes | USA,Canada | Yes
EL18KSLV-060-230A** | CK40HT-42B-**+TDR | ML196UH070XE48B | R-454B | 44000 | 16 | 10 | 48000 | 39000 | 39500 | 9 | 1.9 | 217449996 | Yes | USA,Canada | Yes
EL18KSLV-060-230A** | CK40HT-42B-**+TDR | SL280UH080NV48B | R-454B | 44500 | 16.45 | 10 | 48000 | 39000 | 39000 | 9 | 1.9 | 217449992 | Yes | USA,Canada | Yes
EL18KSLV-060-230A** | CK40HT-42B-**+TDR | SL280UH090V48B | R-454B | 45000 | 16.8 | 10 | 48000 | 39000 | 39000 | 9 | 1.9 | 217189922 | Yes | USA,Canada | Yes
EL18KSLV-060-230A** | CK40HT-42B-**+TDR | SL280UH090XV48B | R-454B | 45000 | 16.8 | 10 | 48000 | 39000 | 39000 | 9 | 1.9 | 217449991 | Yes | USA,Canada | Yes
EL18KSLV-060-230A** | CK40HT-42C-**+TDR | - - - | R-454B | 47000 | 14.7 | 10 | 47500 | 40500 | 40000 | 8.1 | 1.8 | 216618946 | No | USA,Canada | N/A
EL18KSLV-060-230A** | CK40HT-42C-**+TDR | EL180UH100NE60C | R-454B | 44000 | 16 | 10 | 48000 | 40000 | 40000 | 8.5 | 1.8 | 217189987 | Yes | USA,Canada | Yes
EL18KSLV-060-230A** | CK40HT-42C-**+TDR | EL195UH080NE48C | R-454B | 43500 | 16.5 | 10 | 47500 | 39000 | 39500 | 8.5 | 1.8 | 217189928 | Yes | USA,Canada | Yes
EL18KSLV-060-230A** | CK40HT-42C-**+TDR | EL195UH100NE60C | R-454B | 44000 | 15.9 | 10 | 48000 | 39500 | 40000 | 8.5 | 1.8 | 217189990 | Yes | USA,Canada | Yes
EL18KSLV-060-230A** | CK40HT-42C-**+TDR | EL196UH090XE48C | R-454B | 43500 | 16.8 | 10 | 47500 | 39000 | 39500 | 8.5 | 1.8 | 217449998 | Yes | USA,Canada | Yes
EL18KSLV-060-230A** | CK40HT-42C-**+TDR | EL196UH110XE60C | R-454B | 44000 | 16 | 10 | 48000 | 39500 | 40000 | 8.5 | 1.8 | 217450010 | Yes | USA,Canada | Yes
EL18KSLV-060-230A** | CK40HT-42C-**+TDR | EL280UH110E48C | R-454B | 44000 | 16 | 10 | 47500 | 39000 | 39500 | 8.5 | 1.8 | 217449997 | Yes | USA,Canada | Yes
EL18KSLV-060-230A** | CK40HT-42C-**+TDR | EL280UH110E60C | R-454B | 44000 | 16 | 10 | 47500 | 39000 | 39500 | 8.5 | 1.8 | 217189989 | Yes | USA,Canada | Yes
EL18KSLV-060-230A** | CK40HT-42C-**+TDR | EL280UH110XE60C | R-454B | 44000 | 16 | 10 | 47500 | 39000 | 39500 | 8.5 | 1.8 | 217189988 | Yes | USA,Canada | Yes
EL18KSLV-060-230A** | CK40HT-42C-**+TDR | EL297UH090XE48C | R-454B | 43500 | 16.75 | 10 | 47500 | 39000 | 39500 | 8.5 | 1.8 | 217449999 | Yes | USA,Canada | Yes
EL18KSLV-060-230A** | CK40HT-42C-**+TDR | EL297UH090XV48C | R-454B | 44000 | 17.8 | 10 | 47500 | 39000 | 39500 | 9 | 1.8 | 217450000 | Yes | USA,Canada | Yes
EL18KSLV-060-230A** | CK40HT-42C-**+TDR | EL297UH090XV60C | R-454B | 44000 | 16.1 | 10 | 48000 | 39500 | 40000 | 8.5 | 1.8 | 216769611 | Yes | USA,Canada | Yes
EL18KSLV-060-230A** | CK40HT-42C-**+TDR | EL297UH110XE60C | R-454B | 44000 | 16 | 10 | 48000 | 39500 | 40000 | 8.5 | 1.8 | 217450011 | Yes | USA,Canada | Yes
EL18KSLV-060-230A** | CK40HT-42C-**+TDR | EL297UH110XV48C | R-454B | 44000 | 16.35 | 10 | 47500 | 39500 | 39500 | 8.5 | 1.8 | 217450001 | Yes | USA,Canada | Yes
EL18KSLV-060-230A** | CK40HT-42C-**+TDR | EL297UH110XV60C | R-454B | 44000 | 16.35 | 10 | 47500 | 39500 | 39500 | 8.5 | 1.8 | 216769610 | Yes | USA,Canada | Yes
EL18KSLV-060-230A** | CK40HT-42C-**+TDR | ML180UH090E60C | R-454B | 44500 | 16.2 | 10 | 47500 | 39500 | 39500 | 8.5 | 1.8 | 217189933 | Yes | USA,Canada | Yes
EL18KSLV-060-230A** | CK40HT-42C-**+TDR | ML180UH110E60C | R-454B | 44000 | 16.2 | 10 | 47500 | 39500 | 40000 | 8.5 | 1.8 | 217189934 | Yes | USA,Canada | Yes
EL18KSLV-060-230A** | CK40HT-42C-**+TDR | ML180UH110V60C | R-454B | 44000 | 16.45 | 10 | 47500 | 39500 | 39500 | 8.5 | 1.8 | 217450009 | Yes | USA,Canada | Yes
EL18KSLV-060-230A** | CK40HT-42C-**+TDR | ML180UH110XE60C | R-454B | 44000 | 16.2 | 10 | 47500 | 39500 | 40000 | 8.5 | 1.8 | 217450008 | Yes | USA,Canada | Yes
EL18KSLV-060-230A** | CK40HT-42C-**+TDR | ML193UH090XE48C | R-454B | 44000 | 16.75 | 10 | 47500 | 39500 | 39500 | 8.5 | 1.8 | 217450002 | Yes | USA,Canada | Yes
EL18KSLV-060-230A** | CK40HT-42C-**+TDR | ML193UH110XE48C | R-454B | 44000 | 17 | 10 | 47500 | 39500 | 39500 | 8.5 | 1.8 | 217450003 | Yes | USA,Canada | Yes
EL18KSLV-060-230A** | CK40HT-42C-**+TDR | ML193UH110XE60C | R-454B | 44000 | 16 | 10 | 47500 | 39500 | 39500 | 8.5 | 1.8 | 217450013 | Yes | USA,Canada | Yes
EL18KSLV-060-230A** | CK40HT-42C-**+TDR | ML196UH090XE48C | R-454B | 44000 | 16.65 | 10 | 47500 | 39500 | 39500 | 8.5 | 1.8 | 217189929 | Yes | USA,Canada | Yes
EL18KSLV-060-230A** | CK40HT-42C-**+TDR | ML196UH090XE60C | R-454B | 44000 | 16 | 10 | 47500 | 39500 | 40000 | 8.5 | 1.8 | 217450012 | Yes | USA,Canada | Yes
EL18KSLV-060-230A** | CK40HT-42C-**+TDR | ML196UH110XE60C | R-454B | 44000 | 16 | 10 | 47500 | 39500 | 39500 | 8.5 | 1.8 | 217189991 | Yes | USA,Canada | Yes
EL18KSLV-060-230A** | CK40HT-42C-**+TDR | ML296UH090XV48C | R-454B | 44000 | 16.05 | 10 | 47500 | 39500 | 39500 | 8.5 | 1.8 | 217450004 | Yes | USA,Canada | Yes
EL18KSLV-060-230A** | CK40HT-42C-**+TDR | ML296UH110XV60C | R-454B | 44000 | 16.1 | 10 | 48000 | 39500 | 40000 | 8.5 | 1.8 | 217450014 | Yes | USA,Canada | Yes
EL18KSLV-060-230A** | CK40HT-42C-**+TDR | SL280UH080NV60C | R-454B | 44000 | 16.4 | 10 | 47500 | 39500 | 39500 | 8.5 | 1.8 | 217189931 | Yes | USA,Canada | Yes
EL18KSLV-060-230A** | CK40HT-42C-**+TDR | SL280UH090V60C | R-454B | 44000 | 16.7 | 10 | 47500 | 39500 | 39500 | 8.5 | 1.8 | 217450005 | Yes | USA,Canada | Yes
EL18KSLV-060-230A** | CK40HT-42C-**+TDR | SL280UH090XV60C | R-454B | 44000 | 16.7 | 10 | 47500 | 39500 | 39500 | 8.5 | 1.8 | 217450006 | Yes | USA,Canada | Yes
EL18KSLV-060-230A** | CK40HT-42C-**+TDR | SL280UH100NV60C | R-454B | 44000 | 16.4 | 10 | 47500 | 39500 | 39500 | 8.5 | 1.8 | 217189932 | Yes | USA,Canada | Yes
EL18KSLV-060-230A** | CK40HT-42C-**+TDR | SL280UH110V60C | R-454B | 44000 | 16.7 | 10 | 47500 | 39500 | 39500 | 8.5 | 1.8 | 217189930 | Yes | USA,Canada | Yes
EL18KSLV-060-230A** | CK40HT-42C-**+TDR | SL280UH110XV60C | R-454B | 44000 | 16.7 | 10 | 47500 | 39500 | 39500 | 8.5 | 1.8 | 217450007 | Yes | USA,Canada | Yes
EL18KSLV-060-230A** | CK40HT-42C-**+TDR | SL297UH080NV48C | R-454B | 44000 | 16 | 10 | 48000 | 39500 | 40000 | 8.5 | 1.8 | 216769608 | Yes | USA,Canada | Yes
EL18KSLV-060-230A** | CK40HT-42C-**+TDR | SL297UH080NV60C | R-454B | 44000 | 16.35 | 10 | 47500 | 39500 | 39500 | 8.5 | 1.8 | 216769609 | Yes | USA,Canada | Yes
EL18KSLV-060-230A** | CK40HT-42C-**+TDR | SLP99UH090XV48C | R-454B | 44000 | 16 | 10 | 48000 | 39500 | 40000 | 8.5 | 1.8 | 217189927 | Yes | USA,Canada | Yes
EL18KSLV-060-230A** | CK40HT-42C-**+TDR | SLP99UH090XV60C | R-454B | 44000 | 16.05 | 10 | 48000 | 39500 | 40000 | 8.5 | 1.8 | 217189936 | Yes | USA,Canada | Yes
EL18KSLV-060-230A** | CK40HT-42C-**+TDR | SLP99UH110XV60C | R-454B | 44000 | 16.4 | 10 | 47500 | 39500 | 39500 | 8.5 | 1.8 | 217189935 | Yes | USA,Canada | Yes
EL18KSLV-060-230A** | CK40HT-48B-**+TDR | - - - | R-454B | 46000 | 14.7 | 10 | 47500 | 40500 | 40000 | 8.1 | 1.8 | 216618947 | No | USA,Canada | N/A
EL18KSLV-060-230A** | CK40HT-48B-**+TDR | EL180UH080NE48B | R-454B | 42500 | 16.3 | 10 | 47500 | 39500 | 39500 | 9 | 1.8 | 217189938 | Yes | USA,Canada | Yes
EL18KSLV-060-230A** | CK40HT-48B-**+TDR | EL280UH090E48B | R-454B | 43000 | 16.8 | 10 | 47500 | 39500 | 39500 | 9 | 1.85 | 217189940 | Yes | USA,Canada | Yes
EL18KSLV-060-230A** | CK40HT-48B-**+TDR | EL280UH090XE48B | R-454B | 43000 | 16.8 | 10 | 47500 | 39500 | 39500 | 9 | 1.85 | 217189939 | Yes | USA,Canada | Yes
EL18KSLV-060-230A** | CK40HT-48B-**+TDR | ML180UH070V48B | R-454B | 43500 | 17.45 | 10 | 47500 | 39500 | 39500 | 9 | 1.85 | 217450018 | Yes | USA,Canada | Yes
EL18KSLV-060-230A** | CK40HT-48B-**+TDR | ML180UH090E48B | R-454B | 43500 | 16.95 | 10 | 47500 | 39000 | 39500 | 9 | 1.85 | 217189941 | Yes | USA,Canada | Yes
EL18KSLV-060-230A** | CK40HT-48B-**+TDR | ML180UH090V48B | R-454B | 43000 | 16.75 | 10 | 47500 | 39500 | 39500 | 9 | 1.8 | 217450019 | Yes | USA,Canada | Yes
EL18KSLV-060-230A** | CK40HT-48B-**+TDR | ML180UH090XE48B | R-454B | 43000 | 16.9 | 10 | 47500 | 39000 | 39500 | 9 | 1.85 | 217450017 | Yes | USA,Canada | Yes
EL18KSLV-060-230A** | CK40HT-48B-**+TDR | ML196UH070XE48B | R-454B | 42500 | 16 | 10 | 48000 | 39500 | 40000 | 9 | 1.8 | 217450020 | Yes | USA,Canada | Yes
EL18KSLV-060-230A** | CK40HT-48B-**+TDR | SL280UH080NV48B | R-454B | 43000 | 16.45 | 10 | 48000 | 39500 | 40000 | 9 | 1.8 | 217450016 | Yes | USA,Canada | Yes
EL18KSLV-060-230A** | CK40HT-48B-**+TDR | SL280UH090V48B | R-454B | 43500 | 16.8 | 10 | 47500 | 39500 | 39500 | 9 | 1.85 | 217189937 | Yes | USA,Canada | Yes
EL18KSLV-060-230A** | CK40HT-48B-**+TDR | SL280UH090XV48B | R-454B | 43500 | 16.8 | 10 | 47500 | 39500 | 39500 | 9 | 1.85 | 217450015 | Yes | USA,Canada | Yes
EL18KSLV-060-230A** | CK40HT-48C-**+TDR | - - - | R-454B | 46500 | 14.7 | 10 | 47500 | 40500 | 40000 | 8.1 | 1.75 | 216618948 | No | USA,Canada | N/A
EL18KSLV-060-230A** | CK40HT-48C-**+TDR | EL180UH100NE60C | R-454B | 43500 | 16 | 10 | 48000 | 40000 | 40000 | 8.5 | 1.8 | 217189994 | Yes | USA,Canada | Yes
EL18KSLV-060-230A** | CK40HT-48C-**+TDR | EL195UH080NE48C | R-454B | 43000 | 16 | 10 | 47500 | 39000 | 39500 | 8.5 | 1.8 | 217189942 | Yes | USA,Canada | Yes
EL18KSLV-060-230A** | CK40HT-48C-**+TDR | EL195UH100NE60C | R-454B | 43500 | 15.6 | 10 | 47500 | 39500 | 40000 | 8.5 | 1.8 | 217189998 | Yes | USA,Canada | Yes
EL18KSLV-060-230A** | CK40HT-48C-**+TDR | EL196UH090XE48C | R-454B | 43000 | 16.2 | 10 | 47500 | 39000 | 39500 | 8.5 | 1.8 | 217450022 | Yes | USA,Canada | Yes
EL18KSLV-060-230A** | CK40HT-48C-**+TDR | EL196UH110XE60C | R-454B | 43500 | 15.8 | 10 | 48000 | 39500 | 40000 | 8.5 | 1.8 | 217450034 | Yes | USA,Canada | Yes
EL18KSLV-060-230A** | CK40HT-48C-**+TDR | EL280UH110E48C | R-454B | 43500 | 15.9 | 10 | 47500 | 39500 | 39500 | 8.5 | 1.8 | 217450021 | Yes | USA,Canada | Yes
EL18KSLV-060-230A** | CK40HT-48C-**+TDR | EL280UH110E60C | R-454B | 43500 | 15.9 | 10 | 47500 | 39500 | 39500 | 8.5 | 1.8 | 217189996 | Yes | USA,Canada | Yes
EL18KSLV-060-230A** | CK40HT-48C-**+TDR | EL280UH110XE60C | R-454B | 43500 | 15.9 | 10 | 47500 | 39500 | 39500 | 8.5 | 1.8 | 217189995 | Yes | USA,Canada | Yes
EL18KSLV-060-230A** | CK40HT-48C-**+TDR | EL297UH090XE48C | R-454B | 43000 | 16.15 | 10 | 47000 | 39000 | 39500 | 8.5 | 1.8 | 217450023 | Yes | USA,Canada | Yes
EL18KSLV-060-230A** | CK40HT-48C-**+TDR | EL297UH090XV48C | R-454B | 43000 | 17.15 | 10 | 47500 | 39000 | 39500 | 9 | 1.8 | 217450024 | Yes | USA,Canada | Yes
EL18KSLV-060-230A** | CK40HT-48C-**+TDR | EL297UH090XV60C | R-454B | 43500 | 16 | 10 | 48000 | 39500 | 40000 | 8.5 | 1.8 | 217189999 | Yes | USA,Canada | Yes
EL18KSLV-060-230A** | CK40HT-48C-**+TDR | EL297UH110XE60C | R-454B | 43500 | 15.8 | 10 | 48000 | 39500 | 40000 | 8.5 | 1.8 | 217450035 | Yes | USA,Canada | Yes
EL18KSLV-060-230A** | CK40HT-48C-**+TDR | EL297UH110XV48C | R-454B | 43500 | 16 | 10 | 47500 | 39500 | 40000 | 8.5 | 1.8 | 217450025 | Yes | USA,Canada | Yes
EL18KSLV-060-230A** | CK40HT-48C-**+TDR | EL297UH110XV60C | R-454B | 43500 | 16 | 10 | 47500 | 39500 | 40000 | 8.5 | 1.8 | 216769613 | Yes | USA,Canada | Yes
EL18KSLV-060-230A** | CK40HT-48C-**+TDR | ML180UH090E60C | R-454B | 44000 | 16 | 10 | 47500 | 39500 | 39500 | 8.5 | 1.8 | 217189947 | Yes | USA,Canada | Yes
EL18KSLV-060-230A** | CK40HT-48C-**+TDR | ML180UH110E60C | R-454B | 43500 | 16 | 10 | 47500 | 39500 | 40000 | 8.5 | 1.8 | 217189948 | Yes | USA,Canada | Yes
EL18KSLV-060-230A** | CK40HT-48C-**+TDR | ML180UH110V60C | R-454B | 43500 | 16.15 | 10 | 47500 | 39500 | 40000 | 8.5 | 1.8 | 217450033 | Yes | USA,Canada | Yes
EL18KSLV-060-230A** | CK40HT-48C-**+TDR | ML180UH110XE60C | R-454B | 43500 | 16 | 10 | 47500 | 39500 | 40000 | 8.5 | 1.8 | 217450032 | Yes | USA,Canada | Yes
EL18KSLV-060-230A** | CK40HT-48C-**+TDR | ML193UH090XE48C | R-454B | 43000 | 16.2 | 10 | 47500 | 39500 | 40000 | 8.5 | 1.8 | 217450026 | Yes | USA,Canada | Yes
EL18KSLV-060-230A** | CK40HT-48C-**+TDR | ML193UH110XE48C | R-454B | 43500 | 16.45 | 10 | 47500 | 39500 | 39500 | 8.5 | 1.8 | 217450027 | Yes | USA,Canada | Yes
EL18KSLV-060-230A** | CK40HT-48C-**+TDR | ML193UH110XE60C | R-454B | 43500 | 16 | 10 | 47500 | 39500 | 40000 | 8.5 | 1.8 | 217450037 | Yes | USA,Canada | Yes
EL18KSLV-060-230A** | CK40HT-48C-**+TDR | ML196UH090XE48C | R-454B | 43500 | 16.15 | 10 | 47500 | 39500 | 39500 | 8.5 | 1.8 | 217189943 | Yes | USA,Canada | Yes
EL18KSLV-060-230A** | CK40HT-48C-**+TDR | ML196UH090XE60C | R-454B | 43500 | 16 | 10 | 47500 | 39500 | 40000 | 8.5 | 1.8 | 217450036 | Yes | USA,Canada | Yes
EL18KSLV-060-230A** | CK40HT-48C-**+TDR | ML196UH110XE60C | R-454B | 43500 | 15.7 | 10 | 47500 | 39500 | 39500 | 8.5 | 1.8 | 217190000 | Yes | USA,Canada | Yes
EL18KSLV-060-230A** | CK40HT-48C-**+TDR | ML296UH090XV48C | R-454B | 43500 | 16 | 10 | 47500 | 39500 | 40000 | 8.5 | 1.8 | 217450028 | Yes | USA,Canada | Yes
EL18KSLV-060-230A** | CK40HT-48C-**+TDR | ML296UH110XV60C | R-454B | 43500 | 16 | 10 | 48000 | 39500 | 40000 | 8.5 | 1.8 | 217450038 | Yes | USA,Canada | Yes
EL18KSLV-060-230A** | CK40HT-48C-**+TDR | SL280UH080NV60C | R-454B | 43500 | 16.05 | 10 | 47500 | 39500 | 40000 | 8.5 | 1.8 | 217189945 | Yes | USA,Canada | Yes
EL18KSLV-060-230A** | CK40HT-48C-**+TDR | SL280UH090V60C | R-454B | 43500 | 16.35 | 10 | 47500 | 39500 | 39500 | 8.5 | 1.8 | 217450029 | Yes | USA,Canada | Yes
EL18KSLV-060-230A** | CK40HT-48C-**+TDR | SL280UH090XV60C | R-454B | 43500 | 16.35 | 10 | 47500 | 39500 | 39500 | 8.5 | 1.8 | 217450030 | Yes | USA,Canada | Yes
EL18KSLV-060-230A** | CK40HT-48C-**+TDR | SL280UH100NV60C | R-454B | 43500 | 16.05 | 10 | 47500 | 39500 | 40000 | 8.5 | 1.8 | 217189946 | Yes | USA,Canada | Yes
EL18KSLV-060-230A** | CK40HT-48C-**+TDR | SL280UH110V60C | R-454B | 43500 | 16.35 | 10 | 47500 | 39500 | 40000 | 8.5 | 1.8 | 217189944 | Yes | USA,Canada | Yes
EL18KSLV-060-230A** | CK40HT-48C-**+TDR | SL280UH110XV60C | R-454B | 43500 | 16.35 | 10 | 47500 | 39500 | 40000 | 8.5 | 1.8 | 217450031 | Yes | USA,Canada | Yes
EL18KSLV-060-230A** | CK40HT-48C-**+TDR | SL297UH080NV48C | R-454B | 43500 | 16 | 10 | 47500 | 39500 | 40000 | 8.5 | 1.8 | 217189992 | Yes | USA,Canada | Yes
EL18KSLV-060-230A** | CK40HT-48C-**+TDR | SL297UH080NV60C | R-454B | 43500 | 16.05 | 10 | 47500 | 39500 | 40000 | 8.5 | 1.8 | 216769612 | Yes | USA,Canada | Yes
EL18KSLV-060-230A** | CK40HT-48C-**+TDR | SLP99UH090XV48C | R-454B | 43500 | 16 | 10 | 48000 | 39500 | 40000 | 8.5 | 1.8 | 217189993 | Yes | USA,Canada | Yes
EL18KSLV-060-230A** | CK40HT-48C-**+TDR | SLP99UH090XV60C | R-454B | 43500 | 16 | 10 | 48000 | 39500 | 40000 | 8.5 | 1.8 | 217189997 | Yes | USA,Canada | Yes
EL18KSLV-060-230A** | CK40HT-48C-**+TDR | SLP99UH110XV60C | R-454B | 43500 | 16.1 | 10 | 47500 | 39500 | 40000 | 8.5 | 1.8 | 217189949 | Yes | USA,Canada | Yes
EL18KSLV-060-230A** | CK40HT-51/61C-**+TDR | - - - | R-454B | 51500 | 14.7 | 10 | 54000 | 43500 | 41500 | 8.5 | 1.9 | 216618952 | No | USA,Canada | N/A
EL18KSLV-060-230A** | CK40HT-51/61C-**+TDR | EL180UH100NE60C | R-454B | 52500 | 15.9 | 9.8 | 55000 | 44500 | 41000 | 8.5 | 1.85 | 217190001 | Yes | USA,Canada | Yes
EL18KSLV-060-230A** | CK40HT-51/61C-**+TDR | EL195UH100NE60C | R-454B | 52500 | 16 | 10 | 54500 | 44000 | 40500 | 8.5 | 1.85 | 217189979 | Yes | USA,Canada | Yes
EL18KSLV-060-230A** | CK40HT-51/61C-**+TDR | EL196UH110XE60C | R-454B | 53000 | 16.1 | 10 | 54500 | 44000 | 40500 | 8.5 | 1.85 | 217450079 | Yes | USA,Canada | Yes
EL18KSLV-060-230A** | CK40HT-51/61C-**+TDR | EL280UH110E60C | R-454B | 53000 | 16.3 | 10 | 54000 | 43500 | 40000 | 8.5 | 1.85 | 217189974 | Yes | USA,Canada | Yes
EL18KSLV-060-230A** | CK40HT-51/61C-**+TDR | EL280UH110XE60C | R-454B | 53000 | 16.3 | 10 | 54000 | 43500 | 40000 | 8.5 | 1.85 | 217189973 | Yes | USA,Canada | Yes
EL18KSLV-060-230A** | CK40HT-51/61C-**+TDR | EL297UH090XV60C | R-454B | 53000 | 16.05 | 10 | 55000 | 44500 | 40500 | 8.5 | 1.85 | 216769622 | Yes | USA,Canada | Yes
EL18KSLV-060-230A** | CK40HT-51/61C-**+TDR | EL297UH110XE60C | R-454B | 53000 | 16.1 | 10 | 54500 | 44000 | 40500 | 8.5 | 1.85 | 217450080 | Yes | USA,Canada | Yes
EL18KSLV-060-230A** | CK40HT-51/61C-**+TDR | EL297UH110XV60C | R-454B | 53000 | 16.35 | 10 | 54500 | 44000 | 40500 | 8.5 | 1.85 | 216769621 | Yes | USA,Canada | Yes
EL18KSLV-060-230A** | CK40HT-51/61C-**+TDR | ML180UH090E60C | R-454B | 53500 | 16.65 | 10 | 54500 | 44000 | 40500 | 8.5 | 1.85 | 217189975 | Yes | USA,Canada | Yes
EL18KSLV-060-230A** | CK40HT-51/61C-**+TDR | ML180UH110E60C | R-454B | 53000 | 16.65 | 10 | 55000 | 44000 | 40500 | 8.5 | 1.85 | 217189976 | Yes | USA,Canada | Yes
EL18KSLV-060-230A** | CK40HT-51/61C-**+TDR | ML180UH110V60C | R-454B | 53000 | 16.8 | 10 | 54500 | 44000 | 40500 | 8.5 | 1.85 | 217450078 | Yes | USA,Canada | Yes
EL18KSLV-060-230A** | CK40HT-51/61C-**+TDR | ML180UH110XE60C | R-454B | 53000 | 16.65 | 10 | 55000 | 44000 | 40500 | 8.5 | 1.85 | 217450077 | Yes | USA,Canada | Yes
EL18KSLV-060-230A** | CK40HT-51/61C-**+TDR | ML193UH110XE60C | R-454B | 53000 | 16.25 | 10 | 54500 | 44000 | 40500 | 8.5 | 1.85 | 217450082 | Yes | USA,Canada | Yes
EL18KSLV-060-230A** | CK40HT-51/61C-**+TDR | ML196UH090XE60C | R-454B | 53000 | 16.1 | 10 | 54500 | 44000 | 40500 | 8.5 | 1.85 | 217450081 | Yes | USA,Canada | Yes
EL18KSLV-060-230A** | CK40HT-51/61C-**+TDR | ML196UH110XE60C | R-454B | 53000 | 16.05 | 10 | 55000 | 44500 | 41000 | 8.5 | 1.85 | 217189980 | Yes | USA,Canada | Yes
EL18KSLV-060-230A** | CK40HT-51/61C-**+TDR | ML296UH110XV60C | R-454B | 53000 | 16 | 10 | 54500 | 44000 | 40500 | 8.5 | 1.85 | 217450083 | Yes | USA,Canada | Yes
EL18KSLV-060-230A** | CK40HT-51/61C-**+TDR | SL280UH080NV60C | R-454B | 53000 | 16 | 10 | 55000 | 44500 | 41000 | 8.5 | 1.85 | 217189971 | Yes | USA,Canada | Yes
EL18KSLV-060-230A** | CK40HT-51/61C-**+TDR | SL280UH090V60C | R-454B | 53000 | 16.55 | 10 | 54500 | 44000 | 40500 | 8.5 | 1.85 | 217450074 | Yes | USA,Canada | Yes
EL18KSLV-060-230A** | CK40HT-51/61C-**+TDR | SL280UH090XV60C | R-454B | 53000 | 16.55 | 10 | 54500 | 44000 | 40500 | 8.5 | 1.85 | 217450075 | Yes | USA,Canada | Yes
EL18KSLV-060-230A** | CK40HT-51/61C-**+TDR | SL280UH100NV60C | R-454B | 53000 | 16.15 | 10 | 54500 | 44000 | 41000 | 8.5 | 1.85 | 217189972 | Yes | USA,Canada | Yes
EL18KSLV-060-230A** | CK40HT-51/61C-**+TDR | SL280UH110V60C | R-454B | 53000 | 16 | 10 | 54500 | 44000 | 40500 | 8.5 | 1.85 | 217189970 | Yes | USA,Canada | Yes
EL18KSLV-060-230A** | CK40HT-51/61C-**+TDR | SL280UH110XV60C | R-454B | 53000 | 16 | 10 | 54500 | 44000 | 40500 | 8.5 | 1.85 | 217450076 | Yes | USA,Canada | Yes
EL18KSLV-060-230A** | CK40HT-51/61C-**+TDR | SL297UH080NV60C | R-454B | 53000 | 16 | 9.8 | 55000 | 44500 | 41000 | 8.5 | 1.85 | 216769620 | Yes | USA,Canada | Yes
EL18KSLV-060-230A** | CK40HT-51/61C-**+TDR | SLP99UH090XV60C | R-454B | 53000 | 16.05 | 10 | 55000 | 44500 | 40500 | 8.5 | 1.85 | 217189978 | Yes | USA,Canada | Yes
EL18KSLV-060-230A** | CK40HT-51/61C-**+TDR | SLP99UH110XV60C | R-454B | 53000 | 16.45 | 10 | 54500 | 44000 | 41000 | 8.5 | 1.85 | 217189977 | Yes | USA,Canada | Yes
EL18KSLV-060-230A** | CK40HT-60D-**+TDR | - - - | R-454B | 51500 | 14.7 | 10 | 54000 | 43500 | 41500 | 8.5 | 1.9 | 216618953 | No | USA,Canada | N/A
EL18KSLV-060-230A** | CK40HT-60D-**+TDR | EL297UH135XE60D | R-454B | 53000 | 15.7 | 10 | 54500 | 44000 | 40500 | 8.1 | 1.85 | 217450085 | Yes | USA,Canada | Yes
EL18KSLV-060-230A** | CK40HT-60D-**+TDR | EL297UH135XV60D | R-454B | 53500 | 16.4 | 10 | 54500 | 44000 | 40500 | 8.5 | 1.85 | 216769626 | Yes | USA,Canada | Yes
EL18KSLV-060-230A** | CK40HT-60D-**+TDR | ML180UH135E60D | R-454B | 53000 | 16 | 10 | 54500 | 44000 | 40500 | 8.1 | 1.85 | 217190002 | Yes | USA,Canada | Yes
EL18KSLV-060-230A** | CK40HT-60D-**+TDR | ML196UH135XE60D | R-454B | 53000 | 15.5 | 10 | 54500 | 44000 | 40500 | 8.1 | 1.85 | 217450086 | No | USA,Canada | N/A
EL18KSLV-060-230A** | CK40HT-60D-**+TDR | SL280UH135V60D | R-454B | 53500 | 16.5 | 10 | 54000 | 43500 | 40000 | 8.5 | 1.85 | 217450084 | Yes | USA,Canada | Yes
EL18KSLV-060-230A** | CK40HT-60D-**+TDR | SLP99UH135XV60D | R-454B | 53500 | 16.45 | 10 | 54500 | 44000 | 40500 | 8.5 | 1.85 | 217189981 | Yes | USA,Canada | Yes
EL19KPV-024-230A** | CBK45UHET-024-230-** | - - - | R-454B | 24000 | 19.5 | 13 | 23600 | 15000 | 15600 | 8.5 | 1.78 | 217194646 | Yes | USA,Canada | No
EL19KPV-024-230A** | CBK45UHET-030-230-** | - - - | R-454B | 24000 | 19.5 | 13 | 24000 | 16000 | 15800 | 8.5 | 1.88 | 217446980 | Yes | USA,Canada | No
EL19KPV-024-230A** | CBK45UHPT-024-230-** | - - - | R-454B | 23400 | 16.5 | 12.4 | 23600 | 15000 | 15600 | 8.2 | 1.74 | 217194645 | Yes | USA,Canada | No
EL19KPV-024-230A** | CBK45UHPT-030-230-** | - - - | R-454B | 24000 | 15.5 | 12 | 24000 | 16400 | 16200 | 8.2 | 1.84 | 217446979 | Yes | USA,Canada | No
EL19KPV-024-230A** | CBK45UHVT-024-230-** | - - - | R-454B | 23800 | 19 | 12.8 | 23600 | 15100 | 15600 | 8.2 | 1.76 | 217194182 | Yes | USA,Canada | No
EL19KPV-024-230A** | CBK45UHVT-030-230-** | - - - | R-454B | 24000 | 20 | 13 | 24000 | 16000 | 15800 | 8.2 | 1.88 | 217446972 | Yes | USA,Canada | No
EL19KPV-024-230A** | CBK47UHET-018-230-** | - - - | R-454B | 23400 | 19 | 12.6 | 23600 | 14100 | 14200 | 7.8 | 1.94 | 217194643 | Yes | USA,Canada | No
EL19KPV-024-230A** | CBK47UHET-024-230-** | - - - | R-454B | 23400 | 19 | 12.6 | 23400 | 14100 | 14100 | 8 | 1.94 | 217194642 | Yes | USA,Canada | No
EL19KPV-024-230A** | CBK47UHET-030-230-** | - - - | R-454B | 23600 | 18.5 | 12.6 | 23400 | 15000 | 15600 | 8.5 | 2.04 | 217194644 | Yes | USA,Canada | No
EL19KPV-024-230A** | CBK48MVT-018/024-230-** | - - - | R-454B | 23400 | 18.5 | 12.4 | 23400 | 14200 | 14300 | 8 | 1.8 | 217194129 | Yes | USA,Canada | No
EL19KPV-024-230A** | CBK48MVT-030-230-** | - - - | R-454B | 23600 | 19.5 | 12.8 | 23200 | 14900 | 15500 | 8.5 | 2.04 | 217194130 | Yes | USA,Canada | No
EL19KPV-024-230A** | CK40[C,U]T-24A-**+TDR | - - - | R-454B | 23000 | 15.5 | 11.7 | 24000 | 17000 | 17000 | 8.5 | 1.98 | 217446871 | Yes | USA,Canada | No
EL19KPV-024-230A** | CK40[C,U]T-24A-**+TDR | EL180UH040NE36A | R-454B | 23800 | 19.5 | 13 | 24000 | 16600 | 16500 | 8.5 | 2.02 | 217446872 | Yes | USA | No
EL19KPV-024-230A** | CK40[C,U]T-24A-**+TDR | EL180UH060NE36A | R-454B | 23800 | 19.5 | 13 | 24000 | 16600 | 16500 | 8.5 | 2.02 | 217446873 | Yes | USA | No
EL19KPV-024-230A** | CK40[C,U]T-24A-**+TDR | EL280UH045E36A | R-454B | 23400 | 20 | 13 | 24000 | 16200 | 16200 | 8.5 | 2.02 | 217446874 | Yes | USA | No
EL19KPV-024-230A** | CK40[C,U]T-24A-**+TDR | EL280UH070E36A | R-454B | 24000 | 19 | 13 | 24000 | 16700 | 16600 | 8.5 | 2.02 | 217446875 | Yes | USA | No
EL19KPV-024-230A** | CK40[C,U]T-24A-**+TDR | EL280UH070XE36A | R-454B | 24000 | 19 | 13 | 24000 | 16700 | 16600 | 8.5 | 2.02 | 217446876 | Yes | USA | No
EL19KPV-024-230A** | CK40[C,U]T-24A-**+TDR | ML180UH030V36A | R-454B | 23800 | 19 | 13 | 24000 | 16400 | 16400 | 8.5 | 2.04 | 217446877 | Yes | USA | No
EL19KPV-024-230A** | CK40[C,U]T-24A-**+TDR | ML180UH045E36A | R-454B | 23200 | 19 | 13 | 24000 | 16200 | 16200 | 8.5 | 2 | 217446878 | Yes | USA | No
EL19KPV-024-230A** | CK40[C,U]T-24A-**+TDR | ML180UH045V36A | R-454B | 23600 | 19 | 13 | 24000 | 16300 | 16300 | 8.5 | 2.02 | 217446879 | Yes | USA | No
EL19KPV-024-230A** | CK40[C,U]T-24A-**+TDR | ML180UH045XE36A | R-454B | 23200 | 19 | 13 | 24000 | 16200 | 16200 | 8.5 | 2 | 217446880 | Yes | USA | No
EL19KPV-024-230A** | CK40[C,U]T-24A-**+TDR | ML180UH070E36A | R-454B | 23600 | 18 | 13 | 24000 | 16400 | 16400 | 8.5 | 2.02 | 217446881 | Yes | USA | No
EL19KPV-024-230A** | CK40[C,U]T-24A-**+TDR | ML180UH070V36A | R-454B | 23600 | 19.5 | 13 | 24000 | 16400 | 16300 | 8.5 | 2.02 | 217446882 | Yes | USA | No
EL19KPV-024-230A** | CK40[C,U]T-24A-**+TDR | ML180UH070XE36A | R-454B | 23600 | 18 | 13 | 24000 | 16300 | 16300 | 8.5 | 2.02 | 217446883 | Yes | USA | No
EL19KPV-024-230A** | CK40[C,U]T-24A-**+TDR | SL280UH060NV36A | R-454B | 23600 | 19 | 13 | 24000 | 16400 | 16400 | 8.5 | 2.02 | 217446884 | Yes | USA | No
EL19KPV-024-230A** | CK40[C,U]T-24A-**+TDR | SL280UH070V36A | R-454B | 23600 | 18.5 | 13 | 24000 | 16400 | 16400 | 8.5 | 2.02 | 217446885 | Yes | USA | No
EL19KPV-024-230A** | CK40[C,U]T-24A-**+TDR | SL280UH070XV36A | R-454B | 23600 | 18.5 | 13 | 24000 | 16400 | 16400 | 8.5 | 2.02 | 217446886 | Yes | USA | No
EL19KPV-024-230A** | CK40[C,U]T-24B-**+TDR | - - - | R-454B | 23000 | 15.5 | 11.7 | 24000 | 17000 | 17000 | 8.5 | 1.98 | 217446836 | Yes | USA,Canada | No
EL19KPV-024-230A** | CK40[C,U]T-24B-**+TDR | EL195UH040NE36B | R-454B | 24000 | 18 | 12.8 | 24000 | 16700 | 16700 | 8.5 | 2.02 | 217446747 | Yes | USA,Canada | No
EL19KPV-024-230A** | CK40[C,U]T-24B-**+TDR | EL195UH060NE36B | R-454B | 24000 | 18 | 12.8 | 25400 | 16700 | 16700 | 8.5 | 2.02 | 217446838 | Yes | USA,Canada | No
EL19KPV-024-230A** | CK40[C,U]T-24B-**+TDR | EL196UH030XE36B | R-454B | 23200 | 19.5 | 13 | 24000 | 16300 | 16300 | 8.5 | 2 | 217446839 | Yes | USA,Canada | No
EL19KPV-024-230A** | CK40[C,U]T-24B-**+TDR | EL196UH045XE36B | R-454B | 24000 | 18 | 12.8 | 24000 | 16700 | 16700 | 8.5 | 2.02 | 217446840 | Yes | USA,Canada | No
EL19KPV-024-230A** | CK40[C,U]T-24B-**+TDR | EL196UH070XE36B | R-454B | 24000 | 18 | 12.8 | 24000 | 16700 | 16700 | 8.5 | 2.02 | 217446841 | Yes | USA,Canada | No
EL19KPV-024-230A** | CK40[C,U]T-24B-**+TDR | EL280UH045E36A | R-454B | 23600 | 20 | 13 | 24000 | 16200 | 16200 | 8.5 | 2.02 | 217446863 | Yes | USA | No
EL19KPV-024-230A** | CK40[C,U]T-24B-**+TDR | EL280UH070E36A | R-454B | 24000 | 19 | 13 | 24000 | 16700 | 16600 | 8.5 | 2.02 | 217446864 | Yes | USA | No
EL19KPV-024-230A** | CK40[C,U]T-24B-**+TDR | EL280UH090E36B | R-454B | 24000 | 19 | 13 | 24000 | 16600 | 16600 | 8.5 | 2.02 | 217446842 | Yes | USA | No
EL19KPV-024-230A** | CK40[C,U]T-24B-**+TDR | EL297UH045XE36B | R-454B | 24000 | 18 | 12.8 | 24000 | 16700 | 16700 | 8.5 | 2.02 | 217446868 | Yes | USA,Canada | No
EL19KPV-024-230A** | CK40[C,U]T-24B-**+TDR | EL297UH045XV36B | R-454B | 23600 | 19 | 13 | 24000 | 16400 | 16400 | 8.5 | 2.02 | 217446869 | Yes | USA,Canada | No
EL19KPV-024-230A** | CK40[C,U]T-24B-**+TDR | EL297UH070XE36B | R-454B | 24000 | 18.5 | 12.8 | 24000 | 16700 | 16700 | 8.5 | 2.02 | 217446867 | Yes | USA,Canada | No
EL19KPV-024-230A** | CK40[C,U]T-24B-**+TDR | EL297UH070XV36B | R-454B | 23600 | 19 | 13 | 24000 | 16300 | 16300 | 8.5 | 2.02 | 217446870 | Yes | USA,Canada | No
EL19KPV-024-230A** | CK40[C,U]T-24B-**+TDR | ML180UH070E36B | R-454B | 23800 | 18.5 | 13 | 24000 | 16400 | 16300 | 8.5 | 2.02 | 217446843 | Yes | USA | No
EL19KPV-024-230A** | CK40[C,U]T-24B-**+TDR | ML180UH070V36B | R-454B | 23800 | 19.5 | 13 | 24000 | 16400 | 16300 | 8.5 | 2.04 | 217446844 | Yes | USA | No
EL19KPV-024-230A** | CK40[C,U]T-24B-**+TDR | ML180UH070V48B | R-454B | 24000 | 19.5 | 13 | 24000 | 16400 | 16400 | 8.5 | 2.04 | 217446845 | Yes | USA | No
EL19KPV-024-230A** | CK40[C,U]T-24B-**+TDR | ML180UH070XE36B | R-454B | 23800 | 18.5 | 13 | 24000 | 16400 | 16300 | 8.5 | 2.02 | 217446846 | Yes | USA | No
EL19KPV-024-230A** | CK40[C,U]T-24B-**+TDR | ML180UH090V48B | R-454B | 24000 | 19.5 | 13 | 24000 | 16600 | 16600 | 8.5 | 2.02 | 217446847 | Yes | USA | No
EL19KPV-024-230A** | CK40[C,U]T-24B-**+TDR | ML193UH030XE36B | R-454B | 23000 | 19.5 | 13 | 24000 | 16200 | 16200 | 8.5 | 2 | 217446848 | Yes | USA | No
EL19KPV-024-230A** | CK40[C,U]T-24B-**+TDR | ML193UH045XE36B | R-454B | 24000 | 19 | 13 | 24000 | 16700 | 16600 | 8.5 | 2.02 | 217446849 | Yes | USA | No
EL19KPV-024-230A** | CK40[C,U]T-24B-**+TDR | ML193UH070XE36B | R-454B | 24000 | 19 | 13 | 24000 | 16600 | 16500 | 8.5 | 2.04 | 217446850 | Yes | USA | No
EL19KPV-024-230A** | CK40[C,U]T-24B-**+TDR | ML196UH030XE36B | R-454B | 23000 | 19 | 13 | 24000 | 16200 | 16200 | 8.5 | 2 | 217446851 | Yes | USA,Canada | No
EL19KPV-024-230A** | CK40[C,U]T-24B-**+TDR | ML196UH045XE36B | R-454B | 24000 | 18 | 12.8 | 24000 | 16700 | 16700 | 8.5 | 2.02 | 217446852 | Yes | USA,Canada | No
EL19KPV-024-230A** | CK40[C,U]T-24B-**+TDR | ML196UH070XE36B | R-454B | 24000 | 18.5 | 13 | 24000 | 16600 | 16500 | 8.5 | 2.04 | 217446853 | Yes | USA,Canada | No
EL19KPV-024-230A** | CK40[C,U]T-24B-**+TDR | ML296UH045XV36B | R-454B | 23600 | 19 | 13 | 24000 | 16400 | 16400 | 8.5 | 2.02 | 217446854 | Yes | USA,Canada | No
EL19KPV-024-230A** | CK40[C,U]T-24B-**+TDR | ML296UH070XV36B | R-454B | 23800 | 18.5 | 12.8 | 24000 | 16600 | 16600 | 8.5 | 2 | 217446855 | Yes | USA,Canada | No
EL19KPV-024-230A** | CK40[C,U]T-24B-**+TDR | SL280UH080NV48B | R-454B | 23600 | 18.5 | 13 | 24000 | 16500 | 16500 | 8.5 | 2 | 217446856 | Yes | USA | No
EL19KPV-024-230A** | CK40[C,U]T-24B-**+TDR | SL280UH090V36B | R-454B | 23800 | 19.5 | 13 | 24000 | 16300 | 16300 | 8.5 | 2.04 | 217446857 | Yes | USA | No
EL19KPV-024-230A** | CK40[C,U]T-24B-**+TDR | SL280UH090V48B | R-454B | 23800 | 19.5 | 13 | 24000 | 16300 | 16300 | 8.5 | 2.04 | 217446858 | Yes | USA | No
EL19KPV-024-230A** | CK40[C,U]T-24B-**+TDR | SL280UH090XV48B | R-454B | 23800 | 19.5 | 13 | 24000 | 16300 | 16300 | 8.5 | 2.04 | 217446859 | Yes | USA | No
EL19KPV-024-230A** | CK40[C,U]T-24B-**+TDR | SL297UH040NV36B | R-454B | 23600 | 19 | 13 | 25000 | 16400 | 16400 | 8.5 | 2.02 | 217446860 | Yes | USA,Canada | No
EL19KPV-024-230A** | CK40[C,U]T-24B-**+TDR | SL297UH060NV36B | R-454B | 23600 | 19 | 13 | 25000 | 16400 | 16400 | 8.5 | 2.02 | 217446861 | Yes | USA,Canada | No
EL19KPV-024-230A** | CK40[C,U]T-24B-**+TDR | SLP99UH070XV36B | R-454B | 23800 | 19 | 13 | 24000 | 16300 | 16300 | 8.5 | 2.02 | 217446862 | Yes | USA,Canada | No
EL19KPV-024-230A** | CK40[C,U]T-30A-**+TDR | - - - | R-454B | 23200 | 16.5 | 11.5 | 24000 | 15400 | 14400 | 8 | 1.82 | 217446949 | Yes | USA,Canada | No
EL19KPV-024-230A** | CK40[C,U]T-30A-**+TDR | EL180UH040NE36A | R-454B | 24000 | 19 | 12.8 | 23800 | 15000 | 14000 | 8.2 | 1.88 | 217446950 | Yes | USA | No
EL19KPV-024-230A** | CK40[C,U]T-30A-**+TDR | EL180UH060NE36A | R-454B | 24000 | 19 | 12.8 | 23800 | 15000 | 14000 | 8.2 | 1.88 | 217446951 | Yes | USA | No
EL19KPV-024-230A** | CK40[C,U]T-30A-**+TDR | EL280UH045E36A | R-454B | 23600 | 20 | 13 | 23400 | 14700 | 13700 | 8.2 | 1.88 | 217446952 | Yes | USA | No
EL19KPV-024-230A** | CK40[C,U]T-30A-**+TDR | EL280UH070E36A | R-454B | 24000 | 19 | 12.6 | 23800 | 15100 | 14100 | 8.2 | 1.88 | 217446953 | Yes | USA | No
EL19KPV-024-230A** | CK40[C,U]T-30A-**+TDR | EL280UH070XE36A | R-454B | 24000 | 19 | 12.6 | 23800 | 15100 | 14100 | 8.2 | 1.88 | 217446955 | Yes | USA | No
EL19KPV-024-230A** | CK40[C,U]T-30A-**+TDR | ML180UH030V36A | R-454B | 24000 | 19.5 | 13 | 23600 | 14800 | 13900 | 8.1 | 1.88 | 217446957 | Yes | USA | No
EL19KPV-024-230A** | CK40[C,U]T-30A-**+TDR | ML180UH045E36A | R-454B | 23400 | 19 | 13 | 23200 | 14600 | 13700 | 8.2 | 1.86 | 217446959 | Yes | USA | No
EL19KPV-024-230A** | CK40[C,U]T-30A-**+TDR | ML180UH045V36A | R-454B | 23600 | 19.5 | 13 | 23400 | 14700 | 13800 | 8.1 | 1.88 | 217446962 | Yes | USA | No
EL19KPV-024-230A** | CK40[C,U]T-30A-**+TDR | ML180UH045XE36A | R-454B | 23400 | 19 | 13 | 23200 | 14600 | 13700 | 8.2 | 1.86 | 217446964 | Yes | USA | No
EL19KPV-024-230A** | CK40[C,U]T-30A-**+TDR | ML180UH070E36A | R-454B | 23800 | 18 | 13 | 23400 | 14800 | 13800 | 8.2 | 1.88 | 217446966 | Yes | USA | No
EL19KPV-024-230A** | CK40[C,U]T-30A-**+TDR | ML180UH070V36A | R-454B | 23800 | 19.5 | 13 | 23400 | 14700 | 13800 | 8.1 | 1.88 | 217446967 | Yes | USA | No
EL19KPV-024-230A** | CK40[C,U]T-30A-**+TDR | ML180UH070XE36A | R-454B | 23800 | 18.5 | 13 | 23400 | 14800 | 13800 | 8.2 | 1.88 | 217446968 | Yes | USA | No
EL19KPV-024-230A** | CK40[C,U]T-30A-**+TDR | SL280UH060NV36A | R-454B | 23800 | 19.5 | 13 | 23400 | 14800 | 13800 | 8.1 | 1.88 | 217446969 | Yes | USA | No
EL19KPV-024-230A** | CK40[C,U]T-30A-**+TDR | SL280UH070V36A | R-454B | 23800 | 19 | 13 | 23400 | 14800 | 13900 | 8.1 | 1.88 | 217446970 | Yes | USA | No
EL19KPV-024-230A** | CK40[C,U]T-30A-**+TDR | SL280UH070XV36A | R-454B | 23800 | 19 | 13 | 23400 | 14800 | 13900 | 8.1 | 1.88 | 217446971 | Yes | USA | No
EL19KPV-024-230A** | CK40[C,U]T-30B-**+TDR | - - - | R-454B | 23200 | 16.5 | 11.5 | 24000 | 15400 | 14400 | 8 | 1.82 | 217446835 | Yes | USA,Canada | No
EL19KPV-024-230A** | CK40[C,U]T-30B-**+TDR | EL195UH040NE36B | R-454B | 24000 | 18 | 12.4 | 23600 | 15100 | 14200 | 8.2 | 1.86 | 217446887 | Yes | USA,Canada | No
EL19KPV-024-230A** | CK40[C,U]T-30B-**+TDR | EL195UH060NE36B | R-454B | 24000 | 18 | 12.4 | 23600 | 15100 | 14100 | 8.2 | 1.86 | 217446888 | Yes | USA,Canada | No
EL19KPV-024-230A** | CK40[C,U]T-30B-**+TDR | EL196UH030XE36B | R-454B | 23400 | 19.5 | 12.8 | 23200 | 14700 | 13800 | 8.1 | 1.86 | 217446889 | Yes | USA,Canada | No
EL19KPV-024-230A** | CK40[C,U]T-30B-**+TDR | EL196UH045XE36B | R-454B | 24000 | 18 | 12.4 | 24000 | 15100 | 14200 | 8.2 | 1.86 | 217446890 | Yes | USA,Canada | No
EL19KPV-024-230A** | CK40[C,U]T-30B-**+TDR | EL196UH070XE36B | R-454B | 24000 | 18 | 12.4 | 24000 | 15100 | 14100 | 8.2 | 1.86 | 217446891 | Yes | USA,Canada | No
EL19KPV-024-230A** | CK40[C,U]T-30B-**+TDR | EL280UH045E36A | R-454B | 23800 | 20 | 13 | 23400 | 14700 | 13700 | 8.2 | 1.88 | 217446928 | Yes | USA | No
EL19KPV-024-230A** | CK40[C,U]T-30B-**+TDR | EL280UH070E36A | R-454B | 24000 | 19 | 12.6 | 23800 | 15100 | 14100 | 8.2 | 1.88 | 217446930 | Yes | USA | No
EL19KPV-024-230A** | CK40[C,U]T-30B-**+TDR | EL280UH090E36B | R-454B | 23400 | 19 | 13 | 23000 | 14500 | 13600 | 8.2 | 1.86 | 217446892 | Yes | USA | No
EL19KPV-024-230A** | CK40[C,U]T-30B-**+TDR | EL280UH090E48B | R-454B | 24000 | 16 | 12.4 | 24000 | 15200 | 14200 | 8.1 | 1.86 | 217446893 | Yes | USA | No
EL19KPV-024-230A** | CK40[C,U]T-30B-**+TDR | EL280UH090XE48B | R-454B | 24000 | 16 | 12.4 | 24000 | 15200 | 14200 | 8.1 | 1.86 | 217446894 | Yes | USA | No
EL19KPV-024-230A** | CK40[C,U]T-30B-**+TDR | EL297UH045XE36B | R-454B | 24000 | 18 | 12.6 | 24000 | 15100 | 14100 | 8.2 | 1.88 | 217446938 | Yes | USA,Canada | No
EL19KPV-024-230A** | CK40[C,U]T-30B-**+TDR | EL297UH045XV36B | R-454B | 23800 | 19 | 12.8 | 23600 | 14800 | 13900 | 8.1 | 1.86 | 217446939 | Yes | USA,Canada | No
EL19KPV-024-230A** | CK40[C,U]T-30B-**+TDR | EL297UH070XE36B | R-454B | 24000 | 18 | 12.6 | 24000 | 15100 | 14100 | 8.2 | 1.88 | 217446936 | Yes | USA,Canada | No
EL19KPV-024-230A** | CK40[C,U]T-30B-**+TDR | EL297UH070XV36B | R-454B | 23800 | 19.5 | 13 | 23400 | 14800 | 13800 | 8.1 | 1.88 | 217446941 | Yes | USA,Canada | No
EL19KPV-024-230A** | CK40[C,U]T-30B-**+TDR | ML180UH070E36B | R-454B | 24000 | 18.5 | 13 | 23600 | 14800 | 13800 | 8.2 | 1.88 | 217446895 | Yes | USA | No
EL19KPV-024-230A** | CK40[C,U]T-30B-**+TDR | ML180UH070V36B | R-454B | 24000 | 19.5 | 13 | 23600 | 14800 | 13800 | 8.2 | 1.9 | 217446896 | Yes | USA | No
EL19KPV-024-230A** | CK40[C,U]T-30B-**+TDR | ML180UH070V48B | R-454B | 24000 | 19.5 | 13 | 23600 | 14800 | 13900 | 8 | 1.9 | 217446897 | Yes | USA | No
EL19KPV-024-230A** | CK40[C,U]T-30B-**+TDR | ML180UH070XE36B | R-454B | 24000 | 18.5 | 13 | 23600 | 14800 | 13800 | 8.2 | 1.88 | 217446898 | Yes | USA | No
EL19KPV-024-230A** | CK40[C,U]T-30B-**+TDR | ML180UH090V48B | R-454B | 24000 | 19.5 | 12.8 | 23800 | 15000 | 14000 | 8.1 | 1.88 | 217446899 | Yes | USA | No
EL19KPV-024-230A** | CK40[C,U]T-30B-**+TDR | ML193UH030XE36B | R-454B | 23400 | 19.5 | 13 | 23200 | 14600 | 13700 | 8.1 | 1.86 | 217446900 | Yes | USA | No
EL19KPV-024-230A** | CK40[C,U]T-30B-**+TDR | ML193UH045XE36B | R-454B | 24000 | 19 | 12.6 | 24000 | 15100 | 14100 | 8.2 | 1.88 | 217446901 | Yes | USA | No
EL19KPV-024-230A** | CK40[C,U]T-30B-**+TDR | ML193UH070XE36B | R-454B | 24000 | 19 | 12.8 | 23800 | 15000 | 14000 | 8.2 | 1.88 | 217446902 | Yes | USA | No
EL19KPV-024-230A** | CK40[C,U]T-30B-**+TDR | ML196UH030XE36B | R-454B | 23400 | 19 | 12.8 | 23200 | 14600 | 13700 | 8.1 | 1.84 | 217446903 | Yes | USA,Canada | No
EL19KPV-024-230A** | CK40[C,U]T-30B-**+TDR | ML196UH045XE36B | R-454B | 24000 | 18 | 12.4 | 24000 | 15100 | 14200 | 8.2 | 1.86 | 217446904 | Yes | USA,Canada | No
EL19KPV-024-230A** | CK40[C,U]T-30B-**+TDR | ML196UH070XE36B | R-454B | 24000 | 18 | 12.8 | 23800 | 15000 | 14000 | 8.2 | 1.88 | 217446905 | Yes | USA,Canada | No
EL19KPV-024-230A** | CK40[C,U]T-30B-**+TDR | ML196UH070XE48B | R-454B | 24000 | 15.5 | 12.2 | 24000 | 15200 | 14200 | 8 | 1.86 | 217446910 | Yes | USA,Canada | No
EL19KPV-024-230A** | CK40[C,U]T-30B-**+TDR | ML296UH045XV36B | R-454B | 23800 | 19 | 13 | 23400 | 14800 | 13800 | 8.1 | 1.88 | 217446913 | Yes | USA,Canada | No
EL19KPV-024-230A** | CK40[C,U]T-30B-**+TDR | ML296UH070XV36B | R-454B | 23800 | 18.5 | 12.6 | 23800 | 15000 | 14000 | 8.1 | 1.86 | 217446914 | Yes | USA,Canada | No
EL19KPV-024-230A** | CK40[C,U]T-30B-**+TDR | SL280UH080NV48B | R-454B | 23800 | 19 | 12.8 | 23600 | 14900 | 13900 | 8.1 | 1.86 | 217446916 | Yes | USA | No
EL19KPV-024-230A** | CK40[C,U]T-30B-**+TDR | SL280UH090V36B | R-454B | 23800 | 19.5 | 13 | 23400 | 14700 | 13800 | 8.2 | 1.88 | 217446918 | Yes | USA | No
EL19KPV-024-230A** | CK40[C,U]T-30B-**+TDR | SL280UH090V48B | R-454B | 23800 | 19 | 13 | 23400 | 14700 | 13800 | 8.1 | 1.9 | 217446919 | Yes | USA | No
EL19KPV-024-230A** | CK40[C,U]T-30B-**+TDR | SL280UH090XV48B | R-454B | 23800 | 19 | 13 | 23400 | 14700 | 13800 | 8.1 | 1.9 | 217446922 | Yes | USA | No
EL19KPV-024-230A** | CK40[C,U]T-30B-**+TDR | SL297UH040NV36B | R-454B | 23800 | 19.5 | 12.8 | 23400 | 14800 | 13900 | 8.1 | 1.86 | 217446923 | Yes | USA,Canada | No
EL19KPV-024-230A** | CK40[C,U]T-30B-**+TDR | SL297UH060NV36B | R-454B | 23800 | 19 | 12.8 | 23400 | 14800 | 13900 | 8.1 | 1.86 | 217446925 | Yes | USA,Canada | No
EL19KPV-024-230A** | CK40[C,U]T-30B-**+TDR | SLP99UH070XV36B | R-454B | 23800 | 19.5 | 13 | 23400 | 14700 | 13800 | 8.2 | 1.88 | 217446926 | Yes | USA,Canada | No
EL19KPV-024-230A** | CK40[C,U]T-36A-**+TDR | - - - | R-454B | 23400 | 16 | 11.7 | 23600 | 16000 | 15700 | 8.2 | 1.84 | 217194166 | Yes | USA,Canada | No
EL19KPV-024-230A** | CK40[C,U]T-36A-**+TDR | EL180UH040NE36A | R-454B | 24000 | 19 | 13 | 23400 | 15700 | 15300 | 8.5 | 1.88 | 217194167 | Yes | USA | No
EL19KPV-024-230A** | CK40[C,U]T-36A-**+TDR | EL180UH060NE36A | R-454B | 24000 | 19 | 13 | 23400 | 15700 | 15300 | 8.5 | 1.88 | 217194168 | Yes | USA | No
EL19KPV-024-230A** | CK40[C,U]T-36A-**+TDR | EL280UH045E36A | R-454B | 24000 | 19.5 | 13.2 | 23000 | 15300 | 15000 | 8.5 | 1.88 | 217194169 | Yes | USA | No
EL19KPV-024-230A** | CK40[C,U]T-36A-**+TDR | EL280UH070E36A | R-454B | 24000 | 19 | 12.8 | 23400 | 15700 | 15400 | 8.5 | 1.88 | 217194170 | Yes | USA | No
EL19KPV-024-230A** | CK40[C,U]T-36A-**+TDR | EL280UH070XE36A | R-454B | 24000 | 19 | 12.8 | 23400 | 15700 | 15400 | 8.5 | 1.88 | 217194171 | Yes | USA | No
EL19KPV-024-230A** | CK40[C,U]T-36A-**+TDR | ML180UH030V36A | R-454B | 24000 | 19 | 13.2 | 23200 | 15500 | 15100 | 8.5 | 1.9 | 217194172 | Yes | USA | No
EL19KPV-024-230A** | CK40[C,U]T-36A-**+TDR | ML180UH045E36A | R-454B | 23800 | 18.5 | 13 | 23000 | 15300 | 15000 | 8.5 | 1.86 | 217194173 | Yes | USA | No
EL19KPV-024-230A** | CK40[C,U]T-36A-**+TDR | ML180UH045V36A | R-454B | 24000 | 19 | 13.2 | 23000 | 15400 | 15100 | 8.5 | 1.88 | 217194174 | Yes | USA | No
EL19KPV-024-230A** | CK40[C,U]T-36A-**+TDR | ML180UH045XE36A | R-454B | 23800 | 18.5 | 13 | 23000 | 15300 | 15000 | 8.5 | 1.86 | 217194175 | Yes | USA | No
EL19KPV-024-230A** | CK40[C,U]T-36A-**+TDR | ML180UH070E36A | R-454B | 24000 | 18 | 13 | 23200 | 15500 | 15100 | 8.5 | 1.88 | 217194176 | Yes | USA | No
EL19KPV-024-230A** | CK40[C,U]T-36A-**+TDR | ML180UH070V36A | R-454B | 24000 | 19 | 13.2 | 23000 | 15400 | 15100 | 8.5 | 1.88 | 217194177 | Yes | USA | No
EL19KPV-024-230A** | CK40[C,U]T-36A-**+TDR | ML180UH070XE36A | R-454B | 24000 | 18 | 13 | 23000 | 15400 | 15100 | 8.5 | 1.88 | 217194178 | Yes | USA | No
EL19KPV-024-230A** | CK40[C,U]T-36A-**+TDR | SL280UH060NV36A | R-454B | 24000 | 19 | 13 | 23200 | 15400 | 15100 | 8.5 | 1.88 | 217194179 | Yes | USA | No
EL19KPV-024-230A** | CK40[C,U]T-36A-**+TDR | SL280UH070V36A | R-454B | 24000 | 18 | 12.8 | 23200 | 15500 | 15200 | 8.5 | 1.88 | 217194180 | Yes | USA | No
EL19KPV-024-230A** | CK40[C,U]T-36A-**+TDR | SL280UH070XV36A | R-454B | 24000 | 18 | 12.8 | 23200 | 15500 | 15200 | 8.5 | 1.88 | 217194181 | Yes | USA | No
EL19KPV-024-230A** | CK40[C,U]T-36B-**+TDR | - - - | R-454B | 23400 | 16 | 11.7 | 24000 | 16000 | 15700 | 8.5 | 1.84 | 217194131 | Yes | USA,Canada | No
EL19KPV-024-230A** | CK40[C,U]T-36B-**+TDR | EL195UH040NE36B | R-454B | 24000 | 18 | 12.6 | 23200 | 15800 | 15500 | 8.5 | 1.88 | 217194132 | Yes | USA,Canada | No
EL19KPV-024-230A** | CK40[C,U]T-36B-**+TDR | EL195UH060NE36B | R-454B | 24000 | 18 | 12.6 | 23200 | 15800 | 15500 | 8.5 | 1.88 | 217194133 | Yes | USA,Canada | No
EL19KPV-024-230A** | CK40[C,U]T-36B-**+TDR | EL196UH030XE36B | R-454B | 23800 | 19 | 13 | 23000 | 15400 | 15000 | 8.5 | 1.86 | 217194134 | Yes | USA,Canada | No
EL19KPV-024-230A** | CK40[C,U]T-36B-**+TDR | EL196UH045XE36B | R-454B | 24000 | 18 | 12.6 | 23600 | 15800 | 15500 | 8.5 | 1.88 | 217194135 | Yes | USA,Canada | No
EL19KPV-024-230A** | CK40[C,U]T-36B-**+TDR | EL196UH070XE36B | R-454B | 24000 | 18 | 12.6 | 23600 | 15800 | 15500 | 8.5 | 1.88 | 217194136 | Yes | USA,Canada | No
EL19KPV-024-230A** | CK40[C,U]T-36B-**+TDR | EL280UH090E36B | R-454B | 24000 | 19 | 12.8 | 23400 | 15700 | 15400 | 8.5 | 1.9 | 217194137 | Yes | USA | No
EL19KPV-024-230A** | CK40[C,U]T-36B-**+TDR | EL280UH090E48B | R-454B | 24000 | 16 | 12.4 | 23600 | 15800 | 15500 | 8.5 | 1.88 | 217194138 | Yes | USA | No
EL19KPV-024-230A** | CK40[C,U]T-36B-**+TDR | EL280UH090XE48B | R-454B | 24000 | 16 | 12.4 | 23600 | 15800 | 15500 | 8.5 | 1.88 | 217194139 | Yes | USA | No
EL19KPV-024-230A** | CK40[C,U]T-36B-**+TDR | EL297UH045XE36B | R-454B | 24000 | 18 | 12.6 | 23600 | 15800 | 15400 | 8.5 | 1.88 | 217194163 | Yes | USA,Canada | No
EL19KPV-024-230A** | CK40[C,U]T-36B-**+TDR | EL297UH045XV36B | R-454B | 24000 | 18.5 | 12.8 | 23200 | 15600 | 15300 | 8.5 | 1.88 | 217194164 | Yes | USA,Canada | No
EL19KPV-024-230A** | CK40[C,U]T-36B-**+TDR | EL297UH070XE36B | R-454B | 24000 | 18 | 12.6 | 23600 | 15800 | 15400 | 8.5 | 1.88 | 217194162 | Yes | USA,Canada | No
EL19KPV-024-230A** | CK40[C,U]T-36B-**+TDR | EL297UH070XV36B | R-454B | 24000 | 18.5 | 13 | 23200 | 15500 | 15200 | 8.5 | 1.88 | 217194165 | Yes | USA,Canada | No
EL19KPV-024-230A** | CK40[C,U]T-36B-**+TDR | ML180UH070E36B | R-454B | 24000 | 18.5 | 13.2 | 23200 | 15400 | 15100 | 8.5 | 1.9 | 217194140 | Yes | USA | No
EL19KPV-024-230A** | CK40[C,U]T-36B-**+TDR | ML180UH070V36B | R-454B | 24000 | 19 | 13.4 | 23200 | 15400 | 15100 | 8.5 | 1.9 | 217194141 | Yes | USA | No
EL19KPV-024-230A** | CK40[C,U]T-36B-**+TDR | ML180UH070V48B | R-454B | 24000 | 19.5 | 13.4 | 23200 | 15500 | 15100 | 8.2 | 1.9 | 217194142 | Yes | USA | No
EL19KPV-024-230A** | CK40[C,U]T-36B-**+TDR | ML180UH070XE36B | R-454B | 24000 | 18.5 | 13.2 | 23200 | 15400 | 15100 | 8.5 | 1.9 | 217194143 | Yes | USA | No
EL19KPV-024-230A** | CK40[C,U]T-36B-**+TDR | ML180UH090V48B | R-454B | 24000 | 19.5 | 12.8 | 23400 | 15700 | 15300 | 8.5 | 1.88 | 217194144 | Yes | USA | No
EL19KPV-024-230A** | CK40[C,U]T-36B-**+TDR | ML193UH030XE36B | R-454B | 23600 | 19 | 13 | 22800 | 15300 | 15000 | 8.5 | 1.86 | 217194145 | Yes | USA | No
EL19KPV-024-230A** | CK40[C,U]T-36B-**+TDR | ML193UH045XE36B | R-454B | 24000 | 19 | 12.8 | 23400 | 15700 | 15400 | 8.5 | 1.88 | 217194146 | Yes | USA | No
EL19KPV-024-230A** | CK40[C,U]T-36B-**+TDR | ML193UH070XE36B | R-454B | 24000 | 19 | 13 | 23400 | 15700 | 15300 | 8.5 | 1.9 | 217194147 | Yes | USA | No
EL19KPV-024-230A** | CK40[C,U]T-36B-**+TDR | ML196UH030XE36B | R-454B | 23800 | 19 | 13 | 23000 | 15400 | 15000 | 8.5 | 1.86 | 217194148 | Yes | USA,Canada | No
EL19KPV-024-230A** | CK40[C,U]T-36B-**+TDR | ML196UH045XE36B | R-454B | 24000 | 18 | 12.6 | 23600 | 15800 | 15500 | 8.5 | 1.88 | 217194149 | Yes | USA,Canada | No
EL19KPV-024-230A** | CK40[C,U]T-36B-**+TDR | ML196UH070XE36B | R-454B | 24000 | 18 | 13 | 23400 | 15700 | 15300 | 8.5 | 1.9 | 217194150 | Yes | USA,Canada | No
EL19KPV-024-230A** | CK40[C,U]T-36B-**+TDR | ML196UH070XE48B | R-454B | 24000 | 14.7 | 12 | 23600 | 16000 | 15700 | 8.2 | 1.86 | 217447200 | No | USA,Canada | N/A
EL19KPV-024-230A** | CK40[C,U]T-36B-**+TDR | ML296UH045XV36B | R-454B | 24000 | 19 | 13 | 23200 | 15400 | 15100 | 8.5 | 1.88 | 217194151 | Yes | USA,Canada | No
EL19KPV-024-230A** | CK40[C,U]T-36B-**+TDR | ML296UH070XV36B | R-454B | 24000 | 19 | 13 | 23200 | 15500 | 15200 | 8.5 | 1.88 | 217194152 | Yes | USA,Canada | No
EL19KPV-024-230A** | CK40[C,U]T-36B-**+TDR | SL280UH080NV48B | R-454B | 24000 | 18.5 | 12.8 | 23200 | 15500 | 15200 | 8.5 | 1.88 | 217194153 | Yes | USA | No
EL19KPV-024-230A** | CK40[C,U]T-36B-**+TDR | SL280UH090V36B | R-454B | 24000 | 19 | 13.2 | 23000 | 15400 | 15100 | 8.5 | 1.88 | 217194154 | Yes | USA | No
EL19KPV-024-230A** | CK40[C,U]T-36B-**+TDR | SL280UH090V48B | R-454B | 24000 | 18.5 | 13.2 | 23000 | 15400 | 15100 | 8.5 | 1.88 | 217194155 | Yes | USA | No
EL19KPV-024-230A** | CK40[C,U]T-36B-**+TDR | SL280UH090XV48B | R-454B | 24000 | 18.5 | 13.2 | 23000 | 15400 | 15100 | 8.5 | 1.88 | 217194156 | Yes | USA | No
EL19KPV-024-230A** | CK40[C,U]T-36B-**+TDR | SL297UH040NV36B | R-454B | 24000 | 19 | 13 | 23000 | 15500 | 15200 | 8.5 | 1.88 | 217194157 | Yes | USA,Canada | No
EL19KPV-024-230A** | CK40[C,U]T-36B-**+TDR | SL297UH060NV36B | R-454B | 24000 | 19 | 13 | 23000 | 15500 | 15200 | 8.5 | 1.88 | 217194158 | Yes | USA,Canada | No
EL19KPV-024-230A** | CK40[C,U]T-36B-**+TDR | SLP99UH070XV36B | R-454B | 24000 | 19 | 13 | 23200 | 15400 | 15100 | 8.5 | 1.88 | 217194159 | Yes | USA,Canada | No
EL19KPV-024-230A** | CK40DT-42B-**+TDR | - - - | R-454B | 23200 | 16.5 | 11.7 | 24000 | 16500 | 15000 | 8.5 | 1.96 | 217507701 | Yes | USA,Canada | No
EL19KPV-024-230A** | CK40DT-42B-**+TDR | EL297DF045XV36B | R-454B | 23800 | 20 | 13 | 24000 | 15900 | 14500 | 9 | 2.02 | 217507615 | Yes | USA,Canada | No
EL19KPV-024-230A** | CK40DT-42B-**+TDR | EL297DF070XE48B | R-454B | 24000 | 18.5 | 12.6 | 25600 | 16100 | 14700 | 8.5 | 2 | 217507614 | Yes | USA,Canada | No
EL19KPV-024-230A** | CK40DT-42B-**+TDR | EL297DF070XV48B | R-454B | 23800 | 19.5 | 12.8 | 25400 | 16000 | 14600 | 9 | 2.02 | 217507616 | Yes | USA,Canada | No
EL19KPV-024-230A** | CK40DT-42B-**+TDR | SLP99DF070XV36B | R-454B | 24000 | 20 | 13 | 24000 | 15900 | 14500 | 9 | 2.04 | 217507617 | Yes | USA,Canada | No
EL19KPV-024-230A** | CK40HT-30A-**+TDR | EL180UH040NE36A | R-454B | 23200 | 17.5 | 12.6 | 23800 | 16200 | 14900 | 7.8 | 1.5 | 217446973 | Yes | USA | No
EL19KPV-024-230A** | CK40HT-30A-**+TDR | EL180UH060NE36A | R-454B | 23200 | 17.5 | 12.6 | 23800 | 16200 | 14900 | 7.8 | 1.5 | 217446974 | Yes | USA | No
EL19KPV-024-230A** | CK40HT-30A-**+TDR | EL280UH045E36A | R-454B | 22800 | 19 | 13 | 22600 | 15700 | 14300 | 7.5 | 1.46 | 217447203 | No | USA | N/A
EL19KPV-024-230A** | CK40HT-30A-**+TDR | EL280UH070E36A | R-454B | 23400 | 18.5 | 12.6 | 23800 | 16300 | 15000 | 7.8 | 1.52 | 217446975 | Yes | USA | No
EL19KPV-024-230A** | CK40HT-30A-**+TDR | EL280UH070XE36A | R-454B | 23400 | 18.5 | 12.6 | 23800 | 16300 | 15000 | 7.8 | 1.52 | 217446976 | Yes | USA | No
EL19KPV-024-230A** | CK40HT-30A-**+TDR | ML180UH030V36A | R-454B | 23200 | 18.5 | 12.8 | 22800 | 16000 | 14600 | 7.5 | 1.5 | 217447204 | No | USA | N/A
EL19KPV-024-230A** | CK40HT-30A-**+TDR | ML180UH045E36A | R-454B | 22600 | 18 | 13 | 22400 | 15600 | 14100 | 7.5 | 1.44 | 217447205 | No | USA | N/A
EL19KPV-024-230A** | CK40HT-30A-**+TDR | ML180UH045V36A | R-454B | 22800 | 18.5 | 12.8 | 22600 | 15800 | 14400 | 7.5 | 1.46 | 217447206 | No | USA | N/A
EL19KPV-024-230A** | CK40HT-30A-**+TDR | ML180UH045XE36A | R-454B | 22600 | 18 | 13 | 22400 | 15600 | 14100 | 7.5 | 1.44 | 217447207 | No | USA | N/A
EL19KPV-024-230A** | CK40HT-30A-**+TDR | ML180UH070E36A | R-454B | 23000 | 17.5 | 12.8 | 22800 | 15900 | 14500 | 7.8 | 1.48 | 217446977 | Yes | USA | No
EL19KPV-024-230A** | CK40HT-30A-**+TDR | ML180UH070V36A | R-454B | 23000 | 18.5 | 13 | 22800 | 15900 | 14500 | 7.5 | 1.48 | 217447208 | No | USA | N/A
EL19KPV-024-230A** | CK40HT-30A-**+TDR | ML180UH070XE36A | R-454B | 23000 | 17.5 | 12.8 | 22800 | 15900 | 14500 | 7.8 | 1.48 | 217446978 | Yes | USA | No
EL19KPV-024-230A** | CK40HT-30A-**+TDR | SL280UH060NV36A | R-454B | 23000 | 18 | 12.8 | 22800 | 15900 | 14600 | 7.5 | 1.48 | 217447209 | No | USA | N/A
EL19KPV-024-230A** | CK40HT-30A-**+TDR | SL280UH070V36A | R-454B | 23000 | 18 | 12.8 | 22800 | 15900 | 14600 | 7.5 | 1.48 | 217447210 | No | USA | N/A
EL19KPV-024-230A** | CK40HT-30A-**+TDR | SL280UH070XV36A | R-454B | 23000 | 18 | 12.8 | 22800 | 15900 | 14600 | 7.5 | 1.48 | 217447211 | No | USA | N/A
EL19KPV-024-230A** | CK40HT-30B-**+TDR | - - - | R-454B | 21600 | 15.2 | 11 | 24000 | 15900 | 15700 | 8.1 | 1.84 | 217446837 | Yes | USA,Canada | No
EL19KPV-024-230A** | CK40HT-30B-**+TDR | EL195UH040NE36B | R-454B | 22400 | 16.5 | 11.7 | 24000 | 15600 | 15300 | 8.2 | 1.88 | 217446906 | Yes | USA,Canada | No
EL19KPV-024-230A** | CK40HT-30B-**+TDR | EL195UH060NE36B | R-454B | 22400 | 16.5 | 11.7 | 24000 | 15600 | 15300 | 8.2 | 1.88 | 217446907 | Yes | USA,Canada | No
EL19KPV-024-230A** | CK40HT-30B-**+TDR | EL196UH030XE36B | R-454B | 22000 | 17 | 12.2 | 23800 | 15200 | 15000 | 8.2 | 1.88 | 217446908 | Yes | USA,Canada | No
EL19KPV-024-230A** | CK40HT-30B-**+TDR | EL196UH045XE36B | R-454B | 22400 | 16.5 | 11.7 | 24000 | 15600 | 15300 | 8.2 | 1.88 | 217446909 | Yes | USA,Canada | No
EL19KPV-024-230A** | CK40HT-30B-**+TDR | EL196UH070XE36B | R-454B | 22400 | 16.5 | 11.7 | 24000 | 15600 | 15300 | 8.2 | 1.88 | 217446911 | Yes | USA,Canada | No
EL19KPV-024-230A** | CK40HT-30B-**+TDR | EL280UH090E36B | R-454B | 22000 | 17.5 | 12.4 | 23600 | 15000 | 14900 | 8.2 | 1.88 | 217446912 | Yes | USA | No
EL19KPV-024-230A** | CK40HT-30B-**+TDR | EL280UH090E48B | R-454B | 22400 | 14.7 | 11.7 | 24000 | 15600 | 15300 | 8.2 | 1.88 | 217447201 | No | USA | N/A
EL19KPV-024-230A** | CK40HT-30B-**+TDR | EL280UH090XE48B | R-454B | 22400 | 14.7 | 11.7 | 24000 | 15600 | 15300 | 8.2 | 1.88 | 217447202 | No | USA | N/A
EL19KPV-024-230A** | CK40HT-30B-**+TDR | EL297UH045XE36B | R-454B | 22400 | 16.5 | 11.7 | 24000 | 15600 | 15200 | 8.5 | 1.88 | 217446961 | Yes | USA,Canada | No
EL19KPV-024-230A** | CK40HT-30B-**+TDR | EL297UH045XV36B | R-454B | 22200 | 17.5 | 12.2 | 24000 | 15300 | 15100 | 8.2 | 1.9 | 217446963 | Yes | USA,Canada | No
EL19KPV-024-230A** | CK40HT-30B-**+TDR | EL297UH070XE36B | R-454B | 22400 | 17 | 12 | 24000 | 15600 | 15200 | 8.5 | 1.88 | 217446960 | Yes | USA,Canada | No
EL19KPV-024-230A** | CK40HT-30B-**+TDR | EL297UH070XV36B | R-454B | 22200 | 18 | 12.4 | 24000 | 15200 | 15100 | 8.2 | 1.9 | 217446965 | Yes | USA,Canada | No
EL19KPV-024-230A** | CK40HT-30B-**+TDR | ML180UH070E36B | R-454B | 22400 | 17 | 12.4 | 24000 | 15300 | 15100 | 8.5 | 1.9 | 217446915 | Yes | USA | No
EL19KPV-024-230A** | CK40HT-30B-**+TDR | ML180UH070V36B | R-454B | 22400 | 18 | 12.4 | 24000 | 15200 | 15100 | 8.2 | 1.92 | 217446917 | Yes | USA | No
EL19KPV-024-230A** | CK40HT-30B-**+TDR | ML180UH070V48B | R-454B | 22400 | 18 | 12.4 | 24000 | 15300 | 15100 | 8.2 | 1.92 | 217446920 | Yes | USA | No
EL19KPV-024-230A** | CK40HT-30B-**+TDR | ML180UH070XE36B | R-454B | 22400 | 17 | 12.4 | 24000 | 15300 | 15100 | 8.5 | 1.9 | 217446921 | Yes | USA | No
EL19KPV-024-230A** | CK40HT-30B-**+TDR | ML180UH090V48B | R-454B | 22400 | 18 | 12 | 24000 | 15500 | 15100 | 8.2 | 1.88 | 217446924 | Yes | USA | No
EL19KPV-024-230A** | CK40HT-30B-**+TDR | ML193UH030XE36B | R-454B | 22000 | 17.5 | 12.4 | 23600 | 15100 | 15000 | 8.2 | 1.88 | 217446927 | Yes | USA | No
EL19KPV-024-230A** | CK40HT-30B-**+TDR | ML193UH045XE36B | R-454B | 22600 | 17.5 | 12 | 24000 | 15600 | 15200 | 8.5 | 1.88 | 217446929 | Yes | USA | No
EL19KPV-024-230A** | CK40HT-30B-**+TDR | ML193UH070XE36B | R-454B | 22600 | 17.5 | 12.2 | 24000 | 15500 | 15100 | 8.5 | 1.9 | 217446931 | Yes | USA | No
EL19KPV-024-230A** | CK40HT-30B-**+TDR | ML196UH030XE36B | R-454B | 22000 | 17 | 12.4 | 23800 | 15100 | 15000 | 8.2 | 1.88 | 217446933 | Yes | USA,Canada | No
EL19KPV-024-230A** | CK40HT-30B-**+TDR | ML196UH045XE36B | R-454B | 22400 | 16.5 | 11.7 | 24000 | 15600 | 15300 | 8.2 | 1.88 | 217446935 | Yes | USA,Canada | No
EL19KPV-024-230A** | CK40HT-30B-**+TDR | ML196UH070XE36B | R-454B | 22600 | 17 | 12.2 | 24000 | 15500 | 15100 | 8.5 | 1.9 | 217446937 | Yes | USA,Canada | No
EL19KPV-024-230A** | CK40HT-30B-**+TDR | ML296UH045XV36B | R-454B | 22200 | 17.5 | 12.4 | 24000 | 15300 | 15100 | 8.2 | 1.9 | 217446940 | Yes | USA,Canada | No
EL19KPV-024-230A** | CK40HT-30B-**+TDR | ML296UH070XV36B | R-454B | 22200 | 17 | 12 | 24000 | 15500 | 15300 | 8.2 | 1.88 | 217446942 | Yes | USA,Canada | No
EL19KPV-024-230A** | CK40HT-30B-**+TDR | SL280UH080NV48B | R-454B | 22200 | 17.5 | 12 | 24000 | 15400 | 15200 | 8.2 | 1.88 | 217446943 | Yes | USA | No
EL19KPV-024-230A** | CK40HT-30B-**+TDR | SL280UH090V36B | R-454B | 22200 | 18 | 12.4 | 23800 | 15200 | 15000 | 8.2 | 1.9 | 217446944 | Yes | USA | No
EL19KPV-024-230A** | CK40HT-30B-**+TDR | SL280UH090V48B | R-454B | 22200 | 18 | 12.4 | 23800 | 15200 | 15000 | 8.2 | 1.92 | 217446945 | Yes | USA | No
EL19KPV-024-230A** | CK40HT-30B-**+TDR | SL280UH090XV48B | R-454B | 22200 | 18 | 12.4 | 23800 | 15200 | 15000 | 8.2 | 1.92 | 217446954 | Yes | USA | No
EL19KPV-024-230A** | CK40HT-30B-**+TDR | SL297UH040NV36B | R-454B | 22200 | 18 | 12.2 | 23800 | 15300 | 15100 | 8.2 | 1.9 | 217446946 | Yes | USA,Canada | No
EL19KPV-024-230A** | CK40HT-30B-**+TDR | SL297UH060NV36B | R-454B | 22200 | 17.5 | 12 | 23800 | 15300 | 15200 | 8.2 | 1.88 | 217446947 | Yes | USA,Canada | No
EL19KPV-024-230A** | CK40HT-30B-**+TDR | SLP99UH070XV36B | R-454B | 22200 | 18 | 12.4 | 24000 | 15200 | 15100 | 8.2 | 1.9 | 217446948 | Yes | USA,Canada | No
EL19KPV-036-230A** | CBK43UHET-036-DV-** | - - - | R-454B | 35000 | 17 | 10.5 | 35800 | 21200 | 16400 | 8.5 | 2.16 | 218330856 | No | USA,Canada | N/A
EL19KPV-036-230A** | CBK45UHET-036-230-** | - - - | R-454B | 36000 | 14.7 | 10.5 | 32600 | 19500 | 17600 | 8.2 | 2.16 | 217550091 | No | USA,Canada | N/A
EL19KPV-036-230A** | CBK45UHET-042-230-** | - - - | R-454B | 35800 | 17.5 | 10.5 | 32800 | 20800 | 17000 | 8.5 | 2.06 | 217194648 | No | USA,Canada | N/A
EL19KPV-036-230A** | CBK45UHVT-036-230-** | - - - | R-454B | 36000 | 17 | 10.5 | 32800 | 19600 | 17600 | 8.2 | 2.16 | 217194196 | No | USA,Canada | N/A
EL19KPV-036-230A** | CBK45UHVT-042-230-** | - - - | R-454B | 35600 | 18 | 10.5 | 32000 | 20200 | 16400 | 8.5 | 2.1 | 217194647 | No | USA,Canada | N/A
EL19KPV-036-230A** | CBK47UHET-036-230-** | - - - | R-454B | 34800 | 18 | 11.5 | 32800 | 20800 | 17400 | 8 | 2.3 | 217496794 | Yes | USA,Canada | No
EL19KPV-036-230A** | CBK47UHET-036-460-** | - - - | R-454B | 34800 | 18 | 11.5 | 32800 | 20800 | 17400 | 8 | 2.3 | 217595427 | Yes | USA,Canada | No
EL19KPV-036-230A** | CBK48MVT-036-230-** | - - - | R-454B | 35200 | 18 | 11.2 | 34200 | 21600 | 17700 | 8.4 | 2.2 | 217194183 | Yes | USA,Canada | No
EL19KPV-036-230A** | CK40[C,U]T-30/36A-**+TDR | EL180UH040NE36A | R-454B | 33200 | 17 | 10.5 | 36000 | 21800 | 16500 | 8.1 | 1.9 | 217194333 | No | USA | N/A
EL19KPV-036-230A** | CK40[C,U]T-30/36A-**+TDR | EL180UH060NE36A | R-454B | 33200 | 17 | 10.5 | 36000 | 21800 | 16500 | 8.2 | 1.9 | 217194335 | No | USA | N/A
EL19KPV-036-230A** | CK40[C,U]T-30/36A-**+TDR | EL280UH045E36A | R-454B | 33800 | 16.5 | 10.5 | 36000 | 22000 | 16700 | 8.1 | 1.88 | 217194336 | No | USA | N/A
EL19KPV-036-230A** | CK40[C,U]T-30/36A-**+TDR | EL280UH070E36A | R-454B | 33200 | 16.5 | 10.5 | 36000 | 21600 | 16400 | 8.1 | 1.9 | 217194339 | No | USA | N/A
EL19KPV-036-230A** | CK40[C,U]T-30/36A-**+TDR | EL280UH070XE36A | R-454B | 33200 | 16.5 | 10.5 | 36000 | 21600 | 16400 | 8.1 | 1.9 | 217194341 | No | USA | N/A
EL19KPV-036-230A** | CK40[C,U]T-30/36A-**+TDR | ML180UH030V36A | R-454B | 33600 | 17 | 10.5 | 36000 | 21800 | 16500 | 7.8 | 1.9 | 217194344 | No | USA | N/A
EL19KPV-036-230A** | CK40[C,U]T-30/36A-**+TDR | ML180UH045E36A | R-454B | 33400 | 17 | 10.5 | 36000 | 21800 | 16500 | 8.2 | 1.9 | 217194345 | No | USA | N/A
EL19KPV-036-230A** | CK40[C,U]T-30/36A-**+TDR | ML180UH045V36A | R-454B | 33600 | 17 | 10.5 | 36000 | 21800 | 16600 | 7.8 | 1.88 | 217194347 | No | USA | N/A
EL19KPV-036-230A** | CK40[C,U]T-30/36A-**+TDR | ML180UH045XE36A | R-454B | 33400 | 17 | 10.5 | 36000 | 21800 | 16500 | 8.2 | 1.9 | 217194349 | No | USA | N/A
EL19KPV-036-230A** | CK40[C,U]T-30/36A-**+TDR | ML180UH070E36A | R-454B | 33200 | 17 | 10.5 | 36000 | 21800 | 16600 | 8.1 | 1.88 | 217194352 | No | USA | N/A
EL19KPV-036-230A** | CK40[C,U]T-30/36A-**+TDR | ML180UH070V36A | R-454B | 33600 | 16.5 | 10.5 | 36000 | 22000 | 16600 | 7.8 | 1.88 | 217194355 | No | USA | N/A
EL19KPV-036-230A** | CK40[C,U]T-30/36A-**+TDR | ML180UH070XE36A | R-454B | 33400 | 17 | 10.5 | 36000 | 21800 | 16500 | 8.1 | 1.9 | 217194358 | No | USA | N/A
EL19KPV-036-230A** | CK40[C,U]T-30/36A-**+TDR | SL280UH060NV36A | R-454B | 33600 | 17.5 | 10.5 | 36000 | 21800 | 16500 | 8.2 | 1.9 | 217194361 | No | USA | N/A
EL19KPV-036-230A** | CK40[C,U]T-30/36A-**+TDR | SL280UH070V36A | R-454B | 33400 | 16.5 | 10.5 | 36000 | 22000 | 16800 | 8.1 | 1.86 | 217194364 | No | USA | N/A
EL19KPV-036-230A** | CK40[C,U]T-30/36A-**+TDR | SL280UH070XV36A | R-454B | 33400 | 16.5 | 10.5 | 36000 | 22000 | 16800 | 8.1 | 1.86 | 217194367 | No | USA | N/A
EL19KPV-036-230A** | CK40[C,U]T-30/36B-**+TDR | EL180UH080NE48B | R-454B | 33000 | 15.5 | 10.5 | 36000 | 21600 | 16400 | 7.8 | 1.9 | 217194234 | No | USA | N/A
EL19KPV-036-230A** | CK40[C,U]T-30/36B-**+TDR | EL195UH040NE36B | R-454B | 33000 | 16.5 | 10.5 | 36800 | 21600 | 16500 | 8.1 | 1.9 | 217194235 | No | USA,Canada | N/A
EL19KPV-036-230A** | CK40[C,U]T-30/36B-**+TDR | EL195UH060NE36B | R-454B | 33000 | 17 | 10.5 | 36800 | 21600 | 16400 | 8.1 | 1.9 | 217194236 | No | USA,Canada | N/A
EL19KPV-036-230A** | CK40[C,U]T-30/36B-**+TDR | EL196UH030XE36B | R-454B | 33200 | 16 | 10.5 | 36000 | 21800 | 16600 | 8 | 1.88 | 217194237 | No | USA,Canada | N/A
EL19KPV-036-230A** | CK40[C,U]T-30/36B-**+TDR | EL196UH070XE36B | R-454B | 33000 | 16.5 | 10.5 | 36000 | 21800 | 16600 | 8.1 | 1.88 | 217194238 | No | USA,Canada | N/A
EL19KPV-036-230A** | CK40[C,U]T-30/36B-**+TDR | EL280UH090E36B | R-454B | 33800 | 17.5 | 10.5 | 36000 | 21600 | 16400 | 8.2 | 1.9 | 217194239 | No | USA | N/A
EL19KPV-036-230A** | CK40[C,U]T-30/36B-**+TDR | EL280UH090E48B | R-454B | 33600 | 16 | 11 | 36000 | 21600 | 16300 | 8 | 1.92 | 217194240 | Yes | USA | No
EL19KPV-036-230A** | CK40[C,U]T-30/36B-**+TDR | EL280UH090XE48B | R-454B | 33600 | 16 | 11 | 36000 | 21600 | 16300 | 8 | 1.92 | 217194241 | Yes | USA | No
EL19KPV-036-230A** | CK40[C,U]T-30/36B-**+TDR | EL297UH045XE36B | R-454B | 33000 | 17 | 10.5 | 36000 | 21600 | 16400 | 8.1 | 1.9 | 217194265 | No | USA,Canada | N/A
EL19KPV-036-230A** | CK40[C,U]T-30/36B-**+TDR | EL297UH045XV36B | R-454B | 33400 | 17 | 10 | 36000 | 22200 | 16800 | 8.1 | 1.86 | 217194266 | No | USA,Canada | N/A
EL19KPV-036-230A** | CK40[C,U]T-30/36B-**+TDR | EL297UH070XE36B | R-454B | 33400 | 17 | 10.5 | 36000 | 21800 | 16600 | 8.2 | 1.88 | 217194264 | No | USA,Canada | N/A
EL19KPV-036-230A** | CK40[C,U]T-30/36B-**+TDR | EL297UH070XV36B | R-454B | 33600 | 17 | 10.5 | 36000 | 22000 | 16700 | 8.1 | 1.88 | 217194267 | No | USA,Canada | N/A
EL19KPV-036-230A** | CK40[C,U]T-30/36B-**+TDR | ML180UH070E36B | R-454B | 33600 | 17 | 10.5 | 36000 | 21800 | 16500 | 8.2 | 1.9 | 217194242 | No | USA | N/A
EL19KPV-036-230A** | CK40[C,U]T-30/36B-**+TDR | ML180UH070V36B | R-454B | 33600 | 17 | 10.5 | 36000 | 21600 | 16400 | 8 | 1.9 | 217194243 | No | USA | N/A
EL19KPV-036-230A** | CK40[C,U]T-30/36B-**+TDR | ML180UH070V48B | R-454B | 34000 | 17.5 | 11 | 36000 | 21800 | 16500 | 8 | 1.9 | 217194244 | Yes | USA | No
EL19KPV-036-230A** | CK40[C,U]T-30/36B-**+TDR | ML180UH070XE36B | R-454B | 33600 | 17 | 10.5 | 36000 | 21800 | 16500 | 8.2 | 1.9 | 217194245 | No | USA | N/A
EL19KPV-036-230A** | CK40[C,U]T-30/36B-**+TDR | ML180UH090E48B | R-454B | 33400 | 16 | 11 | 36000 | 21600 | 16300 | 8 | 1.92 | 217194246 | Yes | USA | No
EL19KPV-036-230A** | CK40[C,U]T-30/36B-**+TDR | ML180UH090V48B | R-454B | 33600 | 17 | 10.5 | 36000 | 21800 | 16600 | 7.8 | 1.88 | 217194247 | No | USA | N/A
EL19KPV-036-230A** | CK40[C,U]T-30/36B-**+TDR | ML180UH090XE48B | R-454B | 33400 | 16 | 11 | 36000 | 21600 | 16300 | 8 | 1.92 | 217194248 | Yes | USA | No
EL19KPV-036-230A** | CK40[C,U]T-30/36B-**+TDR | ML193UH030XE36B | R-454B | 33200 | 16.5 | 10.5 | 36000 | 22000 | 16700 | 8.1 | 1.88 | 217194249 | No | USA | N/A
EL19KPV-036-230A** | CK40[C,U]T-30/36B-**+TDR | ML193UH045XE36B | R-454B | 33000 | 16.5 | 10.5 | 36000 | 21600 | 16500 | 8.1 | 1.9 | 217194250 | No | USA | N/A
EL19KPV-036-230A** | CK40[C,U]T-30/36B-**+TDR | ML193UH070XE36B | R-454B | 33000 | 16.5 | 10.5 | 36000 | 21600 | 16400 | 8.1 | 1.9 | 217194251 | No | USA | N/A
EL19KPV-036-230A** | CK40[C,U]T-30/36B-**+TDR | ML196UH030XE36B | R-454B | 33200 | 16 | 10.5 | 36000 | 21800 | 16600 | 8 | 1.88 | 217194252 | No | USA,Canada | N/A
EL19KPV-036-230A** | CK40[C,U]T-30/36B-**+TDR | ML196UH070XE36B | R-454B | 33600 | 17 | 10.5 | 36000 | 21800 | 16600 | 8.1 | 1.88 | 217194253 | No | USA,Canada | N/A
EL19KPV-036-230A** | CK40[C,U]T-30/36B-**+TDR | ML196UH070XE48B | R-454B | 33600 | 15.2 | 10.5 | 36000 | 22000 | 16800 | 7.8 | 1.86 | 217194254 | No | USA,Canada | N/A
EL19KPV-036-230A** | CK40[C,U]T-30/36B-**+TDR | ML296UH045XV36B | R-454B | 33600 | 16 | 10.5 | 36000 | 22000 | 16600 | 7.8 | 1.88 | 217194255 | No | USA,Canada | N/A
EL19KPV-036-230A** | CK40[C,U]T-30/36B-**+TDR | ML296UH070XV36B | R-454B | 33600 | 16.5 | 10.5 | 36000 | 21800 | 16600 | 7.8 | 1.88 | 217194256 | No | USA,Canada | N/A
EL19KPV-036-230A** | CK40[C,U]T-30/36B-**+TDR | SL280UH080NV48B | R-454B | 33600 | 17 | 10.5 | 36000 | 22000 | 16600 | 8.2 | 1.88 | 217194257 | No | USA | N/A
EL19KPV-036-230A** | CK40[C,U]T-30/36B-**+TDR | SL280UH090V36B | R-454B | 33800 | 17 | 10.5 | 36000 | 21800 | 16500 | 8.2 | 1.9 | 217194258 | No | USA | N/A
EL19KPV-036-230A** | CK40[C,U]T-30/36B-**+TDR | SL280UH090V48B | R-454B | 33600 | 17 | 10.5 | 36000 | 21800 | 16600 | 8.2 | 1.9 | 217194259 | No | USA | N/A
EL19KPV-036-230A** | CK40[C,U]T-30/36B-**+TDR | SL280UH090XV48B | R-454B | 33600 | 17 | 10.5 | 36000 | 21800 | 16600 | 8.2 | 1.9 | 217194260 | No | USA | N/A
EL19KPV-036-230A** | CK40[C,U]T-30/36B-**+TDR | SL297UH040NV36B | R-454B | 33600 | 17.5 | 10.5 | 37000 | 22000 | 16700 | 8.2 | 1.86 | 217194261 | No | USA,Canada | N/A
EL19KPV-036-230A** | CK40[C,U]T-30/36B-**+TDR | SL297UH060NV36B | R-454B | 33800 | 17 | 10.5 | 37000 | 22000 | 16700 | 8.2 | 1.88 | 217194262 | No | USA,Canada | N/A
EL19KPV-036-230A** | CK40[C,U]T-30/36B-**+TDR | SLP99UH070XV36B | R-454B | 33600 | 17 | 10.5 | 36000 | 21800 | 16600 | 8.2 | 1.88 | 217194263 | No | USA,Canada | N/A
EL19KPV-036-230A** | CK40[C,U]T-30/36C-**+TDR | EL180UH100NE60C | R-454B | 33600 | 15.2 | 10.5 | 36000 | 21800 | 16600 | 7.8 | 1.88 | 217194268 | No | USA | N/A
EL19KPV-036-230A** | CK40[C,U]T-30/36C-**+TDR | EL195UH080NE48C | R-454B | 33200 | 15.5 | 10.5 | 36400 | 21600 | 16400 | 8 | 1.9 | 217194269 | No | USA,Canada | N/A
EL19KPV-036-230A** | CK40[C,U]T-30/36C-**+TDR | EL196UH090XE48C | R-454B | 33400 | 16 | 10.5 | 36000 | 21600 | 16400 | 8 | 1.92 | 217194272 | No | USA,Canada | N/A
EL19KPV-036-230A** | CK40[C,U]T-30/36C-**+TDR | EL280UH110E48C | R-454B | 33200 | 16 | 11 | 36000 | 21400 | 16200 | 8 | 1.94 | 217194274 | Yes | USA | No
EL19KPV-036-230A** | CK40[C,U]T-30/36C-**+TDR | EL297UH090XE48C | R-454B | 33400 | 16 | 10.5 | 36000 | 21600 | 16400 | 8 | 1.92 | 217194318 | No | USA,Canada | N/A
EL19KPV-036-230A** | CK40[C,U]T-30/36C-**+TDR | EL297UH090XV36C | R-454B | 33600 | 17 | 10.5 | 36000 | 21800 | 16600 | 8.2 | 1.9 | 217194320 | No | USA,Canada | N/A
EL19KPV-036-230A** | CK40[C,U]T-30/36C-**+TDR | EL297UH090XV48C | R-454B | 33600 | 17 | 10.5 | 36000 | 22000 | 16700 | 8.1 | 1.88 | 217194322 | No | USA,Canada | N/A
EL19KPV-036-230A** | CK40[C,U]T-30/36C-**+TDR | EL297UH090XV60C | R-454B | 33600 | 16 | 10.5 | 36000 | 21800 | 16600 | 8.1 | 1.88 | 217194323 | No | USA,Canada | N/A
EL19KPV-036-230A** | CK40[C,U]T-30/36C-**+TDR | EL297UH110XV48C | R-454B | 33600 | 17 | 10.5 | 36000 | 21800 | 16600 | 8.1 | 1.9 | 217194326 | No | USA,Canada | N/A
EL19KPV-036-230A** | CK40[C,U]T-30/36C-**+TDR | EL297UH110XV60C | R-454B | 33600 | 16.5 | 10.5 | 36000 | 21800 | 16500 | 8.1 | 1.9 | 217194328 | No | USA,Canada | N/A
EL19KPV-036-230A** | CK40[C,U]T-30/36C-**+TDR | ML180UH110E60C | R-454B | 33800 | 15.5 | 10.5 | 36000 | 21800 | 16400 | 7.8 | 1.9 | 217194276 | No | USA | N/A
EL19KPV-036-230A** | CK40[C,U]T-30/36C-**+TDR | ML180UH110V60C | R-454B | 34000 | 17 | 11 | 36000 | 21800 | 16500 | 8 | 1.9 | 217194277 | Yes | USA | No
EL19KPV-036-230A** | CK40[C,U]T-30/36C-**+TDR | ML180UH110XE60C | R-454B | 33800 | 15.5 | 10.5 | 36000 | 21800 | 16400 | 7.8 | 1.9 | 217194279 | No | USA | N/A
EL19KPV-036-230A** | CK40[C,U]T-30/36C-**+TDR | ML193UH090XE36C | R-454B | 33400 | 17.5 | 10.5 | 36000 | 21600 | 16400 | 8.2 | 1.9 | 217194281 | No | USA | N/A
EL19KPV-036-230A** | CK40[C,U]T-30/36C-**+TDR | ML193UH090XE48C | R-454B | 33200 | 16 | 10.5 | 36000 | 21600 | 16300 | 8 | 1.92 | 217194283 | No | USA | N/A
EL19KPV-036-230A** | CK40[C,U]T-30/36C-**+TDR | ML193UH110XE48C | R-454B | 33200 | 16 | 11 | 36000 | 21400 | 16300 | 8.1 | 1.92 | 217194285 | Yes | USA | No
EL19KPV-036-230A** | CK40[C,U]T-30/36C-**+TDR | ML196UH090XE36C | R-454B | 33400 | 17 | 10.5 | 36000 | 21800 | 16500 | 8.1 | 1.9 | 217194287 | No | USA,Canada | N/A
EL19KPV-036-230A** | CK40[C,U]T-30/36C-**+TDR | ML196UH090XE48C | R-454B | 33200 | 16 | 10.5 | 36000 | 21600 | 16300 | 8 | 1.92 | 217194289 | No | USA,Canada | N/A
EL19KPV-036-230A** | CK40[C,U]T-30/36C-**+TDR | ML296UH090XV48C | R-454B | 33600 | 16.5 | 10.5 | 36000 | 21800 | 16500 | 7.8 | 1.9 | 217194292 | No | USA,Canada | N/A
EL19KPV-036-230A** | CK40[C,U]T-30/36C-**+TDR | ML296UH110XV60C | R-454B | 33600 | 17 | 10.5 | 36000 | 21800 | 16400 | 7.8 | 1.9 | 217194293 | No | USA,Canada | N/A
EL19KPV-036-230A** | CK40[C,U]T-30/36C-**+TDR | SL280UH080NV60C | R-454B | 33800 | 17 | 10.5 | 36000 | 21800 | 16500 | 8.2 | 1.9 | 217194294 | No | USA | N/A
EL19KPV-036-230A** | CK40[C,U]T-30/36C-**+TDR | SL280UH090V60C | R-454B | 33800 | 16.5 | 10.5 | 36000 | 21800 | 16400 | 8.1 | 1.9 | 217194296 | No | USA | N/A
EL19KPV-036-230A** | CK40[C,U]T-30/36C-**+TDR | SL280UH090XV60C | R-454B | 33800 | 16.5 | 10.5 | 36000 | 21800 | 16400 | 8.1 | 1.9 | 217194298 | No | USA | N/A
EL19KPV-036-230A** | CK40[C,U]T-30/36C-**+TDR | SL280UH100NV60C | R-454B | 33800 | 17 | 10.5 | 36000 | 21800 | 16500 | 8.1 | 1.9 | 217194300 | No | USA | N/A
EL19KPV-036-230A** | CK40[C,U]T-30/36C-**+TDR | SL280UH110V60C | R-454B | 33800 | 16.5 | 10.5 | 36000 | 21800 | 16500 | 8.1 | 1.9 | 217194302 | No | USA | N/A
EL19KPV-036-230A** | CK40[C,U]T-30/36C-**+TDR | SL280UH110XV60C | R-454B | 33800 | 16.5 | 10.5 | 36000 | 21800 | 16500 | 8.1 | 1.9 | 217194304 | No | USA | N/A
EL19KPV-036-230A** | CK40[C,U]T-30/36C-**+TDR | SL297UH080NV48C | R-454B | 33600 | 17.5 | 10.5 | 36000 | 21800 | 16600 | 8.2 | 1.9 | 217194306 | No | USA,Canada | N/A
EL19KPV-036-230A** | CK40[C,U]T-30/36C-**+TDR | SL297UH080NV60C | R-454B | 33800 | 16.5 | 10.5 | 36800 | 21800 | 16600 | 8.2 | 1.88 | 217194308 | No | USA,Canada | N/A
EL19KPV-036-230A** | CK40[C,U]T-30/36C-**+TDR | SLP99UH090XV36C | R-454B | 33600 | 17 | 10.5 | 36000 | 21800 | 16600 | 8.2 | 1.88 | 217194310 | No | USA,Canada | N/A
EL19KPV-036-230A** | CK40[C,U]T-30/36C-**+TDR | SLP99UH090XV48C | R-454B | 33600 | 17 | 10.5 | 36000 | 22000 | 16700 | 8.1 | 1.88 | 217194312 | No | USA,Canada | N/A
EL19KPV-036-230A** | CK40[C,U]T-30/36C-**+TDR | SLP99UH090XV60C | R-454B | 33600 | 16 | 10.5 | 36000 | 21800 | 16600 | 8.1 | 1.88 | 217194314 | No | USA,Canada | N/A
EL19KPV-036-230A** | CK40[C,U]T-30/36C-**+TDR | SLP99UH110XV60C | R-454B | 33600 | 16.5 | 10.5 | 36000 | 21800 | 16500 | 8.1 | 1.9 | 217194316 | No | USA,Canada | N/A
EL19KPV-036-230A** | CK40[C,U]T-36A-**+TDR | - - - | R-454B | 34200 | 15.5 | 10 | 32800 | 19500 | 15600 | 8.2 | 1.86 | 217507619 | No | USA,Canada | N/A
EL19KPV-036-230A** | CK40[C,U]T-36A-**+TDR | EL180UH040NE36A | R-454B | 34400 | 18.5 | 11 | 32200 | 18800 | 14900 | 8.2 | 1.9 | 217194222 | Yes | USA | No
EL19KPV-036-230A** | CK40[C,U]T-36A-**+TDR | EL180UH060NE36A | R-454B | 34400 | 18.5 | 11 | 32200 | 18800 | 14900 | 8.2 | 1.9 | 217194223 | Yes | USA | No
EL19KPV-036-230A** | CK40[C,U]T-36A-**+TDR | EL280UH045E36A | R-454B | 34800 | 19 | 11 | 32600 | 19000 | 15100 | 8.2 | 1.9 | 217194224 | Yes | USA | No
EL19KPV-036-230A** | CK40[C,U]T-36A-**+TDR | EL280UH070E36A | R-454B | 34400 | 18.5 | 11 | 32000 | 18700 | 14800 | 8.2 | 1.92 | 217194225 | Yes | USA | No
EL19KPV-036-230A** | CK40[C,U]T-36A-**+TDR | EL280UH070XE36A | R-454B | 34400 | 18.5 | 11 | 32000 | 18700 | 14800 | 8.2 | 1.92 | 217194226 | Yes | USA | No
EL19KPV-036-230A** | CK40[C,U]T-36A-**+TDR | ML180UH030V36A | R-454B | 34800 | 18 | 11 | 32400 | 18800 | 15000 | 8.1 | 1.92 | 217194227 | Yes | USA | No
EL19KPV-036-230A** | CK40[C,U]T-36A-**+TDR | ML180UH045E36A | R-454B | 34600 | 18.5 | 11 | 32200 | 18700 | 14900 | 8.2 | 1.92 | 217194228 | Yes | USA | No
EL19KPV-036-230A** | CK40[C,U]T-36A-**+TDR | ML180UH045V36A | R-454B | 34800 | 18 | 11 | 32400 | 18900 | 15000 | 8.1 | 1.92 | 217194229 | Yes | USA | No
EL19KPV-036-230A** | CK40[C,U]T-36A-**+TDR | ML180UH045XE36A | R-454B | 34600 | 18.5 | 11 | 32200 | 18700 | 14900 | 8.2 | 1.92 | 217194230 | Yes | USA | No
EL19KPV-036-230A** | CK40[C,U]T-36A-**+TDR | ML180UH070E36A | R-454B | 34600 | 18 | 11 | 32400 | 18900 | 15000 | 8.2 | 1.9 | 217194231 | Yes | USA | No
EL19KPV-036-230A** | CK40[C,U]T-36A-**+TDR | ML180UH070V36A | R-454B | 34800 | 18 | 11 | 32600 | 18900 | 15100 | 8.1 | 1.9 | 217194232 | Yes | USA | No
EL19KPV-036-230A** | CK40[C,U]T-36A-**+TDR | ML180UH070XE36A | R-454B | 34600 | 18 | 11 | 32200 | 18800 | 14900 | 8.2 | 1.92 | 217194233 | Yes | USA | No
EL19KPV-036-230A** | CK40[C,U]T-36A-**+TDR | SL280UH060NV36A | R-454B | 34800 | 18.5 | 11 | 32400 | 18800 | 15000 | 8.2 | 1.92 | 217194193 | Yes | USA | No
EL19KPV-036-230A** | CK40[C,U]T-36A-**+TDR | SL280UH070V36A | R-454B | 34600 | 17.5 | 10.5 | 32600 | 19100 | 15200 | 8.2 | 1.88 | 217194194 | No | USA | N/A
EL19KPV-036-230A** | CK40[C,U]T-36A-**+TDR | SL280UH070XV36A | R-454B | 34600 | 17.5 | 10.5 | 32600 | 19100 | 15200 | 8.2 | 1.88 | 217194195 | No | USA | N/A
EL19KPV-036-230A** | CK40[C,U]T-36B-**+TDR | - - - | R-454B | 34200 | 14.7 | 10 | 32800 | 19500 | 15600 | 8.2 | 1.86 | 217446981 | No | USA,Canada | N/A
EL19KPV-036-230A** | CK40[C,U]T-36B-**+TDR | EL180UH060NE36A | R-454B | 34800 | 18.5 | 11 | 32000 | 18800 | 14900 | 8.2 | 1.92 | 217507586 | Yes | USA | No
EL19KPV-036-230A** | CK40[C,U]T-36B-**+TDR | EL180UH080NE48B | R-454B | 34200 | 16.5 | 11 | 32000 | 18700 | 14800 | 8.2 | 1.92 | 217194197 | Yes | USA | No
EL19KPV-036-230A** | CK40[C,U]T-36B-**+TDR | EL195UH040NE36B | R-454B | 34200 | 18 | 11 | 32200 | 18700 | 14900 | 8.2 | 1.9 | 217194198 | Yes | USA,Canada | No
EL19KPV-036-230A** | CK40[C,U]T-36B-**+TDR | EL195UH060NE36B | R-454B | 34400 | 18 | 11 | 32200 | 18700 | 14800 | 8.2 | 1.92 | 217194199 | Yes | USA,Canada | No
EL19KPV-036-230A** | CK40[C,U]T-36B-**+TDR | EL196UH030XE36B | R-454B | 34400 | 18.5 | 10.5 | 32200 | 18800 | 15000 | 8.2 | 1.9 | 217194200 | No | USA,Canada | N/A
EL19KPV-036-230A** | CK40[C,U]T-36B-**+TDR | EL196UH070XE36B | R-454B | 34400 | 18 | 11 | 32200 | 18800 | 15000 | 8.2 | 1.9 | 217194201 | Yes | USA,Canada | No
EL19KPV-036-230A** | CK40[C,U]T-36B-**+TDR | EL280UH045E36A | R-454B | 35200 | 19 | 11 | 32400 | 19000 | 15100 | 8.2 | 1.92 | 217507587 | Yes | USA | No
EL19KPV-036-230A** | CK40[C,U]T-36B-**+TDR | EL280UH070E36A | R-454B | 34600 | 18.5 | 11.2 | 31800 | 18700 | 14800 | 8.2 | 1.92 | 217507588 | Yes | USA | No
EL19KPV-036-230A** | CK40[C,U]T-36B-**+TDR | EL280UH090E36B | R-454B | 34800 | 19 | 11.2 | 32200 | 18700 | 14800 | 8.2 | 1.94 | 217194202 | Yes | USA | No
EL19KPV-036-230A** | CK40[C,U]T-36B-**+TDR | EL280UH090E48B | R-454B | 34800 | 17 | 11.2 | 32200 | 18600 | 14800 | 8.2 | 1.94 | 217194203 | Yes | USA | No
EL19KPV-036-230A** | CK40[C,U]T-36B-**+TDR | EL280UH090XE48B | R-454B | 34800 | 17 | 11.2 | 32200 | 18600 | 14800 | 8.2 | 1.94 | 217194204 | Yes | USA | No
EL19KPV-036-230A** | CK40[C,U]T-36B-**+TDR | EL297UH045XE36B | R-454B | 34200 | 18 | 11 | 32000 | 18600 | 14800 | 8.2 | 1.92 | 217194221 | Yes | USA,Canada | No
EL19KPV-036-230A** | CK40[C,U]T-36B-**+TDR | EL297UH045XV36B | R-454B | 34600 | 18 | 10.5 | 32600 | 19100 | 15300 | 8.2 | 1.88 | 217194191 | No | USA,Canada | N/A
EL19KPV-036-230A** | CK40[C,U]T-36B-**+TDR | EL297UH070XE36B | R-454B | 34600 | 18 | 11 | 32400 | 18900 | 15000 | 8.2 | 1.9 | 217194220 | Yes | USA,Canada | No
EL19KPV-036-230A** | CK40[C,U]T-36B-**+TDR | EL297UH070XV36B | R-454B | 34800 | 18 | 11 | 32600 | 19000 | 15100 | 8.2 | 1.9 | 217194192 | Yes | USA,Canada | No
EL19KPV-036-230A** | CK40[C,U]T-36B-**+TDR | ML180UH070E36B | R-454B | 34800 | 18 | 11 | 32400 | 18800 | 14900 | 8.2 | 1.92 | 217194205 | Yes | USA | No
EL19KPV-036-230A** | CK40[C,U]T-36B-**+TDR | ML180UH070V36B | R-454B | 34800 | 18.5 | 11.2 | 32200 | 18700 | 14900 | 8.2 | 1.94 | 217194206 | Yes | USA | No
EL19KPV-036-230A** | CK40[C,U]T-36B-**+TDR | ML180UH070V48B | R-454B | 35200 | 18.5 | 11.2 | 32400 | 18800 | 14900 | 8.2 | 1.94 | 217194207 | Yes | USA | No
EL19KPV-036-230A** | CK40[C,U]T-36B-**+TDR | ML180UH070XE36B | R-454B | 34800 | 18 | 11 | 32400 | 18800 | 14900 | 8.2 | 1.92 | 217194208 | Yes | USA | No
EL19KPV-036-230A** | CK40[C,U]T-36B-**+TDR | ML180UH090E48B | R-454B | 34600 | 17.5 | 11.2 | 32000 | 18500 | 14700 | 8.2 | 1.94 | 217194209 | Yes | USA | No
EL19KPV-036-230A** | CK40[C,U]T-36B-**+TDR | ML180UH090V48B | R-454B | 34800 | 18 | 11 | 32400 | 18900 | 15000 | 8.2 | 1.92 | 217194210 | Yes | USA | No
EL19KPV-036-230A** | CK40[C,U]T-36B-**+TDR | ML180UH090XE48B | R-454B | 34600 | 17.5 | 11.2 | 32000 | 18500 | 14700 | 8.2 | 1.94 | 217194211 | Yes | USA | No
EL19KPV-036-230A** | CK40[C,U]T-36B-**+TDR | ML193UH030XE36B | R-454B | 34400 | 18.5 | 10.5 | 32400 | 19000 | 15100 | 8.2 | 1.9 | 217194212 | No | USA | N/A
EL19KPV-036-230A** | CK40[C,U]T-36B-**+TDR | ML193UH045XE36B | R-454B | 34400 | 18 | 11 | 32000 | 18700 | 14900 | 8.2 | 1.92 | 217194213 | Yes | USA | No
EL19KPV-036-230A** | CK40[C,U]T-36B-**+TDR | ML193UH070XE36B | R-454B | 34400 | 18.5 | 11 | 32000 | 18600 | 14800 | 8.2 | 1.92 | 217194214 | Yes | USA | No
EL19KPV-036-230A** | CK40[C,U]T-36B-**+TDR | ML196UH030XE36B | R-454B | 34400 | 18.5 | 10.5 | 32200 | 18800 | 15000 | 8.2 | 1.9 | 217194215 | No | USA,Canada | N/A
EL19KPV-036-230A** | CK40[C,U]T-36B-**+TDR | ML196UH070XE36B | R-454B | 34800 | 18 | 11 | 32400 | 18900 | 15000 | 8.2 | 1.92 | 217194216 | Yes | USA,Canada | No
EL19KPV-036-230A** | CK40[C,U]T-36B-**+TDR | ML196UH070XE48B | R-454B | 34800 | 16 | 10.5 | 32600 | 19100 | 15200 | 8.2 | 1.88 | 217194217 | No | USA,Canada | N/A
EL19KPV-036-230A** | CK40[C,U]T-36B-**+TDR | ML296UH045XV36B | R-454B | 34800 | 17.5 | 11 | 32400 | 18900 | 15100 | 8.1 | 1.9 | 217194218 | Yes | USA,Canada | No
EL19KPV-036-230A** | CK40[C,U]T-36B-**+TDR | ML296UH070XV36B | R-454B | 34800 | 17.5 | 11 | 32400 | 18900 | 15100 | 8.1 | 1.92 | 217194219 | Yes | USA,Canada | No
EL19KPV-036-230A** | CK40[C,U]T-36B-**+TDR | SL280UH080NV48B | R-454B | 34800 | 18 | 11 | 32400 | 18900 | 15100 | 8.2 | 1.92 | 217194184 | Yes | USA | No
EL19KPV-036-230A** | CK40[C,U]T-36B-**+TDR | SL280UH090V36B | R-454B | 35000 | 18 | 11.2 | 32400 | 18800 | 14900 | 8.2 | 1.92 | 217194185 | Yes | USA | No
EL19KPV-036-230A** | CK40[C,U]T-36B-**+TDR | SL280UH090V48B | R-454B | 34800 | 18 | 11 | 32400 | 18900 | 15000 | 8.2 | 1.92 | 217194186 | Yes | USA | No
EL19KPV-036-230A** | CK40[C,U]T-36B-**+TDR | SL280UH090XV48B | R-454B | 34800 | 18 | 11 | 32400 | 18900 | 15000 | 8.2 | 1.92 | 217194187 | Yes | USA | No
EL19KPV-036-230A** | CK40[C,U]T-36B-**+TDR | SL297UH040NV36B | R-454B | 34800 | 18.5 | 10.5 | 32400 | 19100 | 15200 | 8.2 | 1.9 | 217194188 | No | USA,Canada | N/A
EL19KPV-036-230A** | CK40[C,U]T-36B-**+TDR | SL297UH060NV36B | R-454B | 34800 | 18 | 10.5 | 32400 | 19000 | 15200 | 8.2 | 1.9 | 217194189 | No | USA,Canada | N/A
EL19KPV-036-230A** | CK40[C,U]T-36B-**+TDR | SLP99UH070XV36B | R-454B | 34800 | 18 | 11 | 32400 | 18900 | 15000 | 8.2 | 1.92 | 217194190 | Yes | USA,Canada | No
EL19KPV-036-230A** | CK40[C,U]T-36C-**+TDR | - - - | R-454B | 34200 | 15.5 | 10 | 33000 | 19500 | 15600 | 8.2 | 1.86 | 218073848 | No | USA,Canada | N/A
EL19KPV-036-230A** | CK40[C,U]T-36C-**+TDR | EL180UH100NE60C | R-454B | 35200 | 16 | 11 | 32400 | 18900 | 15000 | 8.2 | 1.92 | 218073849 | Yes | USA,Canada | No
EL19KPV-036-230A** | CK40[C,U]T-36C-**+TDR | EL195UH080NE48C | R-454B | 34600 | 17.5 | 11 | 32000 | 18700 | 14900 | 8.2 | 1.92 | 218073855 | Yes | USA,Canada | No
EL19KPV-036-230A** | CK40[C,U]T-36C-**+TDR | EL195UH100NE60C | R-454B | 34800 | 15.5 | 10.5 | 32400 | 19000 | 15100 | 8.2 | 1.9 | 218073779 | No | USA,Canada | N/A
EL19KPV-036-230A** | CK40[C,U]T-36C-**+TDR | EL196UH090XE48C | R-454B | 35000 | 17 | 11.2 | 32000 | 18600 | 14700 | 8.2 | 1.94 | 218073857 | Yes | USA,Canada | No
EL19KPV-036-230A** | CK40[C,U]T-36C-**+TDR | EL280UH110E48C | R-454B | 34800 | 17.5 | 11.5 | 31800 | 18400 | 14600 | 8.2 | 1.96 | 218073895 | Yes | USA | No
EL19KPV-036-230A** | CK40[C,U]T-36C-**+TDR | EL297UH070XV36B | R-454B | 35000 | 18.5 | 11 | 32400 | 18800 | 15000 | 8.2 | 1.92 | 218073866 | Yes | USA,Canada | No
EL19KPV-036-230A** | CK40[C,U]T-36C-**+TDR | EL297UH090XE48C | R-454B | 35000 | 17.5 | 11.2 | 32000 | 18600 | 14800 | 8.2 | 1.94 | 218073854 | Yes | USA,Canada | No
EL19KPV-036-230A** | CK40[C,U]T-36C-**+TDR | EL297UH090XV36C | R-454B | 35200 | 18.5 | 11.2 | 32200 | 18700 | 14800 | 8.2 | 1.94 | 218073907 | Yes | USA,Canada | No
EL19KPV-036-230A** | CK40[C,U]T-36C-**+TDR | EL297UH090XV48C | R-454B | 35200 | 18 | 11.2 | 32400 | 18800 | 14900 | 8.2 | 1.94 | 218073865 | Yes | USA,Canada | No
EL19KPV-036-230A** | CK40[C,U]T-36C-**+TDR | EL297UH090XV60C | R-454B | 35200 | 17.5 | 11.2 | 32200 | 18700 | 14900 | 8.2 | 1.94 | 218073906 | Yes | USA,Canada | No
EL19KPV-036-230A** | CK40[C,U]T-36C-**+TDR | EL297UH110XE60C | R-454B | 35600 | 16 | 11.2 | 32600 | 19000 | 15100 | 8.2 | 1.92 | 218073894 | Yes | USA,Canada | No
EL19KPV-036-230A** | CK40[C,U]T-36C-**+TDR | EL297UH110XV48C | R-454B | 35200 | 18 | 11.2 | 32200 | 18700 | 14800 | 8.2 | 1.94 | 218073905 | Yes | USA,Canada | No
EL19KPV-036-230A** | CK40[C,U]T-36C-**+TDR | EL297UH110XV60C | R-454B | 35200 | 17.5 | 11.2 | 32200 | 18700 | 14800 | 8.2 | 1.94 | 218073864 | Yes | USA,Canada | No
EL19KPV-036-230A** | CK40[C,U]T-36C-**+TDR | ML180UH090E60C | R-454B | 35400 | 16 | 11.2 | 32400 | 18800 | 14900 | 8.2 | 1.94 | 218073899 | Yes | USA | No
EL19KPV-036-230A** | CK40[C,U]T-36C-**+TDR | ML180UH110V60C | R-454B | 35600 | 18.5 | 11.2 | 32400 | 18700 | 14900 | 8.2 | 1.94 | 218073900 | Yes | USA | No
EL19KPV-036-230A** | CK40[C,U]T-36C-**+TDR | ML193UH090XE36C | R-454B | 35000 | 18 | 11.2 | 32200 | 18700 | 14800 | 8.2 | 1.94 | 218073896 | Yes | USA,Canada | No
EL19KPV-036-230A** | CK40[C,U]T-36C-**+TDR | ML193UH090XE48C | R-454B | 34800 | 17 | 11.2 | 32000 | 18600 | 14700 | 8.2 | 1.94 | 218073898 | Yes | USA,Canada | No
EL19KPV-036-230A** | CK40[C,U]T-36C-**+TDR | ML193UH110XE48C | R-454B | 34800 | 17.5 | 11.2 | 32000 | 18500 | 14600 | 8.2 | 1.96 | 218073850 | Yes | USA,Canada | No
EL19KPV-036-230A** | CK40[C,U]T-36C-**+TDR | ML193UH110XE60C | R-454B | 35600 | 16 | 11.2 | 32600 | 18900 | 15000 | 8.2 | 1.94 | 218073851 | Yes | USA,Canada | No
EL19KPV-036-230A** | CK40[C,U]T-36C-**+TDR | ML196UH090XE36C | R-454B | 35000 | 18 | 11.2 | 32200 | 18800 | 14900 | 8.2 | 1.92 | 218073860 | Yes | USA,Canada | No
EL19KPV-036-230A** | CK40[C,U]T-36C-**+TDR | ML196UH090XE48C | R-454B | 35000 | 17 | 11.2 | 32000 | 18600 | 14700 | 8.2 | 1.94 | 218073869 | Yes | USA,Canada | No
EL19KPV-036-230A** | CK40[C,U]T-36C-**+TDR | ML196UH090XE60C | R-454B | 35600 | 16 | 11.2 | 32600 | 18900 | 15000 | 8.2 | 1.92 | 218073852 | Yes | USA,Canada | No
EL19KPV-036-230A** | CK40[C,U]T-36C-**+TDR | ML196UH110XE60C | R-454B | 35800 | 15.5 | 11 | 32800 | 19000 | 15100 | 8.2 | 1.92 | 218073901 | Yes | USA,Canada | No
EL19KPV-036-230A** | CK40[C,U]T-36C-**+TDR | ML296UH090XV48C | R-454B | 35000 | 18 | 11.2 | 32200 | 18700 | 14800 | 8.2 | 1.94 | 218073868 | Yes | USA,Canada | No
EL19KPV-036-230A** | CK40[C,U]T-36C-**+TDR | ML296UH110XV60C | R-454B | 35000 | 18 | 11.2 | 32200 | 18700 | 14800 | 8.2 | 1.94 | 218073867 | Yes | USA,Canada | No
EL19KPV-036-230A** | CK40[C,U]T-36C-**+TDR | SL280UH080NV60C | R-454B | 35200 | 18 | 11.2 | 32200 | 18700 | 14800 | 8.2 | 1.94 | 218073853 | Yes | USA,Canada | No
EL19KPV-036-230A** | CK40[C,U]T-36C-**+TDR | SL280UH090V60C | R-454B | 35400 | 17.5 | 11.5 | 32200 | 18600 | 14700 | 8.2 | 1.96 | 218073858 | Yes | USA | No
EL19KPV-036-230A** | CK40[C,U]T-36C-**+TDR | SL280UH090XV60C | R-454B | 35400 | 17.5 | 11.5 | 32200 | 18600 | 14700 | 8.2 | 1.96 | 218073859 | Yes | USA | No
EL19KPV-036-230A** | CK40[C,U]T-36C-**+TDR | SL280UH100NV60C | R-454B | 35200 | 17.5 | 11.2 | 32200 | 18700 | 14800 | 8.2 | 1.94 | 218073897 | Yes | USA,Canada | No
EL19KPV-036-230A** | CK40[C,U]T-36C-**+TDR | SL280UH110V60C | R-454B | 35200 | 17.5 | 11.2 | 32200 | 18600 | 14800 | 8.2 | 1.96 | 218073902 | Yes | USA | No
EL19KPV-036-230A** | CK40[C,U]T-36C-**+TDR | SL280UH110XV60C | R-454B | 35200 | 17.5 | 11.2 | 32200 | 18600 | 14800 | 8.2 | 1.96 | 218073903 | Yes | USA | No
EL19KPV-036-230A** | CK40[C,U]T-36C-**+TDR | SL297UH080NV48C | R-454B | 34800 | 17.5 | 10.5 | 32600 | 19100 | 15200 | 8.2 | 1.88 | 218073856 | No | USA,Canada | N/A
EL19KPV-036-230A** | CK40[C,U]T-36C-**+TDR | SL297UH080NV60C | R-454B | 35000 | 17.5 | 11 | 32400 | 18800 | 15000 | 8.2 | 1.92 | 218073908 | Yes | USA,Canada | No
EL19KPV-036-230A** | CK40[C,U]T-36C-**+TDR | SLP99UH090XV36C | R-454B | 35200 | 18.5 | 11.2 | 32400 | 18800 | 14900 | 8.2 | 1.94 | 218073861 | Yes | USA,Canada | No
EL19KPV-036-230A** | CK40[C,U]T-36C-**+TDR | SLP99UH090XV48C | R-454B | 35200 | 18 | 11.2 | 32400 | 18800 | 14900 | 8.2 | 1.94 | 218073862 | Yes | USA,Canada | No
EL19KPV-036-230A** | CK40[C,U]T-36C-**+TDR | SLP99UH090XV60C | R-454B | 35200 | 17.5 | 11.2 | 32200 | 18700 | 14900 | 8.2 | 1.94 | 218073904 | Yes | USA,Canada | No
EL19KPV-036-230A** | CK40[C,U]T-36C-**+TDR | SLP99UH110XV60C | R-454B | 35200 | 18 | 11.2 | 32200 | 18700 | 14800 | 8.2 | 1.94 | 218073863 | Yes | USA,Canada | No
EL19KPV-036-230A** | CK40[C,U]T-48B-**+TDR | - - - | R-454B | 34800 | 14.7 | 9.8 | 33600 | 20800 | 16900 | 7.8 | 2 | 217446982 | No | USA,Canada | N/A
EL19KPV-036-230A** | CK40[C,U]T-48B-**+TDR | EL180UH060NE36A | R-454B | 35600 | 17 | 10.5 | 32800 | 20200 | 16200 | 8 | 2.06 | 217507625 | No | USA | N/A
EL19KPV-036-230A** | CK40[C,U]T-48B-**+TDR | EL180UH080NE48B | R-454B | 35000 | 15.5 | 10.5 | 32600 | 20000 | 16100 | 7.8 | 2.06 | 217194338 | No | USA | N/A
EL19KPV-036-230A** | CK40[C,U]T-48B-**+TDR | EL195UH040NE36B | R-454B | 35000 | 16.5 | 10.5 | 32800 | 20000 | 16100 | 7.8 | 2.04 | 217194340 | No | USA,Canada | N/A
EL19KPV-036-230A** | CK40[C,U]T-48B-**+TDR | EL195UH060NE36B | R-454B | 35200 | 16.5 | 10.5 | 32800 | 20000 | 16100 | 8 | 2.06 | 217194343 | No | USA,Canada | N/A
EL19KPV-036-230A** | CK40[C,U]T-48B-**+TDR | EL196UH030XE36B | R-454B | 35200 | 16 | 10 | 33000 | 20200 | 16300 | 7.8 | 2.04 | 217194346 | No | USA,Canada | N/A
EL19KPV-036-230A** | CK40[C,U]T-48B-**+TDR | EL196UH045XE36B | R-454B | 35000 | 16.5 | 10 | 32800 | 20200 | 16200 | 7.8 | 2.04 | 217194348 | No | USA,Canada | N/A
EL19KPV-036-230A** | CK40[C,U]T-48B-**+TDR | EL196UH070XE36B | R-454B | 35000 | 16.5 | 10.5 | 32600 | 20000 | 16100 | 7.8 | 2.04 | 217194351 | No | USA,Canada | N/A
EL19KPV-036-230A** | CK40[C,U]T-48B-**+TDR | EL280UH045E36A | R-454B | 36000 | 17.5 | 10.5 | 33000 | 20400 | 16400 | 8.1 | 2.06 | 217507627 | No | USA | N/A
EL19KPV-036-230A** | CK40[C,U]T-48B-**+TDR | EL280UH070E36A | R-454B | 35400 | 17 | 10.5 | 32600 | 20000 | 16100 | 8 | 2.06 | 217507628 | No | USA | N/A
EL19KPV-036-230A** | CK40[C,U]T-48B-**+TDR | EL280UH090E36B | R-454B | 35600 | 17.5 | 10.5 | 32800 | 20000 | 16100 | 8.1 | 2.08 | 217194354 | No | USA | N/A
EL19KPV-036-230A** | CK40[C,U]T-48B-**+TDR | EL280UH090E48B | R-454B | 35600 | 16 | 10.5 | 32800 | 20000 | 16000 | 8 | 2.08 | 217194356 | No | USA | N/A
EL19KPV-036-230A** | CK40[C,U]T-48B-**+TDR | EL280UH090XE48B | R-454B | 35600 | 16 | 10.5 | 32800 | 20000 | 16000 | 8 | 2.08 | 217194360 | No | USA | N/A
EL19KPV-036-230A** | CK40[C,U]T-48B-**+TDR | EL297UH045XE36B | R-454B | 35000 | 16.5 | 10.5 | 32600 | 20000 | 16000 | 8 | 2.06 | 217194405 | No | USA,Canada | N/A
EL19KPV-036-230A** | CK40[C,U]T-48B-**+TDR | EL297UH045XV36B | R-454B | 35200 | 16.5 | 10 | 33200 | 20400 | 16500 | 7.5 | 2.02 | 217194408 | No | USA,Canada | N/A
EL19KPV-036-230A** | CK40[C,U]T-48B-**+TDR | EL297UH070XE36B | R-454B | 35000 | 16.5 | 10.5 | 32600 | 20000 | 16000 | 8 | 2.06 | 217194404 | No | USA,Canada | N/A
EL19KPV-036-230A** | CK40[C,U]T-48B-**+TDR | EL297UH070XV36B | R-454B | 35400 | 17 | 10.5 | 33200 | 20400 | 16300 | 7.8 | 2.04 | 217194410 | No | USA,Canada | N/A
EL19KPV-036-230A** | CK40[C,U]T-48B-**+TDR | ML180UH070E36B | R-454B | 35600 | 17 | 10.5 | 33000 | 20200 | 16200 | 8 | 2.06 | 217194362 | No | USA | N/A
EL19KPV-036-230A** | CK40[C,U]T-48B-**+TDR | ML180UH070V36B | R-454B | 35400 | 17 | 10.5 | 32800 | 20000 | 16100 | 7.8 | 2.08 | 217194365 | No | USA | N/A
EL19KPV-036-230A** | CK40[C,U]T-48B-**+TDR | ML180UH070V48B | R-454B | 35800 | 17 | 10.5 | 33000 | 20200 | 16200 | 7.8 | 2.1 | 217194368 | No | USA | N/A
EL19KPV-036-230A** | CK40[C,U]T-48B-**+TDR | ML180UH070XE36B | R-454B | 35600 | 17 | 10.5 | 33000 | 20200 | 16200 | 8 | 2.06 | 217194370 | No | USA | N/A
EL19KPV-036-230A** | CK40[C,U]T-48B-**+TDR | ML180UH090E48B | R-454B | 35200 | 16 | 10.5 | 32400 | 19800 | 15800 | 7.8 | 2.08 | 217194371 | No | USA | N/A
EL19KPV-036-230A** | CK40[C,U]T-48B-**+TDR | ML180UH090V48B | R-454B | 35600 | 16.5 | 10.5 | 33000 | 20200 | 16300 | 7.8 | 2.06 | 217194372 | No | USA | N/A
EL19KPV-036-230A** | CK40[C,U]T-48B-**+TDR | ML180UH090XE48B | R-454B | 35200 | 16 | 10.5 | 32400 | 19800 | 15800 | 7.8 | 2.08 | 217194374 | No | USA | N/A
EL19KPV-036-230A** | CK40[C,U]T-48B-**+TDR | ML193UH030XE36B | R-454B | 35200 | 16 | 10 | 33000 | 20400 | 16400 | 8 | 2.04 | 217194376 | No | USA | N/A
EL19KPV-036-230A** | CK40[C,U]T-48B-**+TDR | ML193UH045XE36B | R-454B | 35200 | 16.5 | 10.5 | 32800 | 20000 | 16100 | 8 | 2.06 | 217194378 | No | USA | N/A
EL19KPV-036-230A** | CK40[C,U]T-48B-**+TDR | ML193UH070XE36B | R-454B | 35000 | 16.5 | 10.5 | 32600 | 20000 | 16000 | 8 | 2.06 | 217194380 | No | USA | N/A
EL19KPV-036-230A** | CK40[C,U]T-48B-**+TDR | ML196UH030XE36B | R-454B | 35200 | 16 | 10 | 33000 | 20200 | 16300 | 7.8 | 2.04 | 217194383 | No | USA,Canada | N/A
EL19KPV-036-230A** | CK40[C,U]T-48B-**+TDR | ML196UH045XE36B | R-454B | 35000 | 16.5 | 10 | 32800 | 20200 | 16200 | 7.8 | 2.04 | 217194385 | No | USA,Canada | N/A
EL19KPV-036-230A** | CK40[C,U]T-48B-**+TDR | ML196UH070XE36B | R-454B | 35000 | 16.5 | 10.5 | 32600 | 19900 | 15900 | 8 | 2.06 | 217194386 | No | USA,Canada | N/A
EL19KPV-036-230A** | CK40[C,U]T-48B-**+TDR | ML196UH070XE48B | R-454B | 35400 | 15.2 | 10 | 33400 | 20400 | 16500 | 7.8 | 2.04 | 217194389 | No | USA,Canada | N/A
EL19KPV-036-230A** | CK40[C,U]T-48B-**+TDR | ML296UH045XV36B | R-454B | 35400 | 16 | 10.5 | 33200 | 20200 | 16300 | 7.8 | 2.06 | 217194391 | No | USA,Canada | N/A
EL19KPV-036-230A** | CK40[C,U]T-48B-**+TDR | ML296UH070XV36B | R-454B | 35400 | 16 | 10.5 | 33000 | 20200 | 16300 | 7.8 | 2.06 | 217194392 | No | USA,Canada | N/A
EL19KPV-036-230A** | CK40[C,U]T-48B-**+TDR | SL280UH080NV48B | R-454B | 35400 | 17 | 10.5 | 33000 | 20200 | 16300 | 7.8 | 2.06 | 217194394 | No | USA | N/A
EL19KPV-036-230A** | CK40[C,U]T-48B-**+TDR | SL280UH090V36B | R-454B | 35600 | 17 | 10.5 | 33000 | 20200 | 16200 | 7.8 | 2.08 | 217194396 | No | USA | N/A
EL19KPV-036-230A** | CK40[C,U]T-48B-**+TDR | SL280UH090V48B | R-454B | 35600 | 17 | 10.5 | 33000 | 20200 | 16200 | 7.8 | 2.06 | 217194397 | No | USA | N/A
EL19KPV-036-230A** | CK40[C,U]T-48B-**+TDR | SL280UH090XV48B | R-454B | 35600 | 17 | 10.5 | 33000 | 20200 | 16200 | 7.8 | 2.06 | 217194398 | No | USA | N/A
EL19KPV-036-230A** | CK40[C,U]T-48B-**+TDR | SL297UH040NV36B | R-454B | 35600 | 17 | 10 | 33000 | 20400 | 16400 | 7.8 | 2.04 | 217194399 | No | USA,Canada | N/A
EL19KPV-036-230A** | CK40[C,U]T-48B-**+TDR | SL297UH060NV36B | R-454B | 35600 | 17 | 10 | 33000 | 20400 | 16400 | 7.8 | 2.04 | 217194400 | No | USA,Canada | N/A
EL19KPV-036-230A** | CK40[C,U]T-48B-**+TDR | SLP99UH070XV36B | R-454B | 35400 | 17 | 10.5 | 33000 | 20200 | 16300 | 7.8 | 2.06 | 217194401 | No | USA,Canada | N/A
EL19KPV-036-230A** | CK40[C,U]T-48C-**+TDR | - - - | R-454B | 34800 | 14.7 | 9.8 | 33600 | 20800 | 16900 | 7.8 | 2 | 217507618 | No | USA,Canada | N/A
EL19KPV-036-230A** | CK40[C,U]T-48C-**+TDR | EL180UH100NE60C | R-454B | 35800 | 15.2 | 10.5 | 33200 | 20200 | 16300 | 7.8 | 2.06 | 217194270 | No | USA | N/A
EL19KPV-036-230A** | CK40[C,U]T-48C-**+TDR | EL195UH080NE48C | R-454B | 35200 | 15.5 | 10.5 | 32600 | 20000 | 16000 | 7.8 | 2.06 | 217194271 | No | USA,Canada | N/A
EL19KPV-036-230A** | CK40[C,U]T-48C-**+TDR | EL195UH100NE60C | R-454B | 35400 | 14.7 | 10 | 33000 | 20400 | 16400 | 7.8 | 2.04 | 217507620 | No | USA,Canada | N/A
EL19KPV-036-230A** | CK40[C,U]T-48C-**+TDR | EL196UH090XE48C | R-454B | 35600 | 16 | 10.5 | 32800 | 20000 | 16000 | 8 | 2.08 | 217194273 | No | USA,Canada | N/A
EL19KPV-036-230A** | CK40[C,U]T-48C-**+TDR | EL280UH110E48C | R-454B | 35400 | 16 | 10.5 | 32400 | 19800 | 15800 | 8 | 2.1 | 217194275 | No | USA | N/A
EL19KPV-036-230A** | CK40[C,U]T-48C-**+TDR | EL297UH090XE48C | R-454B | 35400 | 16 | 10.5 | 32800 | 20000 | 16000 | 8 | 2.08 | 217194324 | No | USA,Canada | N/A
EL19KPV-036-230A** | CK40[C,U]T-48C-**+TDR | EL297UH090XV36C | R-454B | 35600 | 17 | 10.5 | 33000 | 20200 | 16200 | 7.8 | 2.08 | 217194325 | No | USA,Canada | N/A
EL19KPV-036-230A** | CK40[C,U]T-48C-**+TDR | EL297UH090XV48C | R-454B | 35400 | 16.5 | 10.5 | 33000 | 20200 | 16300 | 7.8 | 2.06 | 217194327 | No | USA,Canada | N/A
EL19KPV-036-230A** | CK40[C,U]T-48C-**+TDR | EL297UH090XV60C | R-454B | 35600 | 16 | 10.5 | 33000 | 20200 | 16200 | 7.8 | 2.08 | 217194329 | No | USA,Canada | N/A
EL19KPV-036-230A** | CK40[C,U]T-48C-**+TDR | EL297UH110XV48C | R-454B | 35600 | 17 | 10.5 | 33000 | 20200 | 16200 | 7.8 | 2.08 | 217194330 | No | USA,Canada | N/A
EL19KPV-036-230A** | CK40[C,U]T-48C-**+TDR | EL297UH110XV60C | R-454B | 35600 | 16.5 | 10.5 | 33000 | 20200 | 16100 | 7.8 | 2.08 | 217194331 | No | USA,Canada | N/A
EL19KPV-036-230A** | CK40[C,U]T-48C-**+TDR | ML180UH090E48B | R-454B | 35400 | 16 | 10.5 | 32200 | 19800 | 15800 | 8 | 2.1 | 217507621 | No | USA | N/A
EL19KPV-036-230A** | CK40[C,U]T-48C-**+TDR | ML180UH110E60C | R-454B | 35800 | 15.5 | 10.5 | 33000 | 20200 | 16100 | 8 | 2.1 | 217194278 | No | USA | N/A
EL19KPV-036-230A** | CK40[C,U]T-48C-**+TDR | ML180UH110V60C | R-454B | 36000 | 17 | 10.5 | 33000 | 20200 | 16100 | 7.8 | 2.1 | 217194280 | No | USA | N/A
EL19KPV-036-230A** | CK40[C,U]T-48C-**+TDR | ML180UH110XE60C | R-454B | 35800 | 15.5 | 10.5 | 33000 | 20200 | 16100 | 8 | 2.1 | 217194282 | No | USA | N/A
EL19KPV-036-230A** | CK40[C,U]T-48C-**+TDR | ML193UH090XE36C | R-454B | 35400 | 17 | 10.5 | 32800 | 20000 | 16100 | 8 | 2.08 | 217194284 | No | USA | N/A
EL19KPV-036-230A** | CK40[C,U]T-48C-**+TDR | ML193UH090XE48C | R-454B | 35400 | 16 | 10.5 | 32600 | 20000 | 16000 | 7.8 | 2.08 | 217194286 | No | USA | N/A
EL19KPV-036-230A** | CK40[C,U]T-48C-**+TDR | ML193UH110XE48C | R-454B | 35400 | 16 | 10.5 | 32600 | 19900 | 15900 | 8 | 2.1 | 217194288 | No | USA | N/A
EL19KPV-036-230A** | CK40[C,U]T-48C-**+TDR | ML196UH090XE36C | R-454B | 35400 | 17 | 10.5 | 33000 | 20200 | 16200 | 8 | 2.06 | 217194290 | No | USA,Canada | N/A
EL19KPV-036-230A** | CK40[C,U]T-48C-**+TDR | ML196UH090XE48C | R-454B | 35400 | 16 | 10.5 | 32600 | 20000 | 16000 | 7.8 | 2.08 | 217194291 | No | USA,Canada | N/A
EL19KPV-036-230A** | CK40[C,U]T-48C-**+TDR | ML296UH090XV48C | R-454B | 35600 | 16.5 | 10.5 | 32800 | 20000 | 16100 | 7.8 | 2.08 | 217194295 | No | USA,Canada | N/A
EL19KPV-036-230A** | CK40[C,U]T-48C-**+TDR | ML296UH110XV60C | R-454B | 35400 | 16.5 | 10.5 | 32800 | 20000 | 16000 | 7.8 | 2.08 | 217194297 | No | USA,Canada | N/A
EL19KPV-036-230A** | CK40[C,U]T-48C-**+TDR | SL280UH080NV60C | R-454B | 35600 | 17 | 10.5 | 32800 | 20000 | 16100 | 7.8 | 2.08 | 217194299 | No | USA | N/A
EL19KPV-036-230A** | CK40[C,U]T-48C-**+TDR | SL280UH090V60C | R-454B | 35600 | 16.5 | 10.5 | 32800 | 20000 | 16100 | 7.8 | 2.1 | 217194301 | No | USA | N/A
EL19KPV-036-230A** | CK40[C,U]T-48C-**+TDR | SL280UH090XV60C | R-454B | 35600 | 16.5 | 10.5 | 32800 | 20000 | 16100 | 7.8 | 2.1 | 217194303 | No | USA | N/A
EL19KPV-036-230A** | CK40[C,U]T-48C-**+TDR | SL280UH100NV60C | R-454B | 35600 | 16.5 | 10.5 | 32800 | 20000 | 16100 | 7.8 | 2.08 | 217194305 | No | USA | N/A
EL19KPV-036-230A** | CK40[C,U]T-48C-**+TDR | SL280UH110V60C | R-454B | 35600 | 16 | 10.5 | 33000 | 20000 | 16100 | 7.8 | 2.08 | 217194307 | No | USA | N/A
EL19KPV-036-230A** | CK40[C,U]T-48C-**+TDR | SL280UH110XV60C | R-454B | 35600 | 16 | 10.5 | 33000 | 20000 | 16100 | 7.8 | 2.08 | 217194309 | No | USA | N/A
EL19KPV-036-230A** | CK40[C,U]T-48C-**+TDR | SL297UH080NV48C | R-454B | 35600 | 17 | 10.5 | 33000 | 20200 | 16200 | 7.8 | 2.08 | 217194311 | No | USA,Canada | N/A
EL19KPV-036-230A** | CK40[C,U]T-48C-**+TDR | SL297UH080NV60C | R-454B | 35800 | 16.5 | 10.5 | 32800 | 20200 | 16200 | 7.8 | 2.06 | 217194313 | No | USA,Canada | N/A
EL19KPV-036-230A** | CK40[C,U]T-48C-**+TDR | SLP99UH090XV36C | R-454B | 35600 | 17 | 10.5 | 33000 | 20200 | 16200 | 7.8 | 2.06 | 217194315 | No | USA,Canada | N/A
EL19KPV-036-230A** | CK40[C,U]T-48C-**+TDR | SLP99UH090XV48C | R-454B | 35600 | 16.5 | 10.5 | 33000 | 20200 | 16300 | 7.8 | 2.06 | 217194317 | No | USA,Canada | N/A
EL19KPV-036-230A** | CK40[C,U]T-48C-**+TDR | SLP99UH090XV60C | R-454B | 35600 | 16 | 10.5 | 33000 | 20200 | 16200 | 7.8 | 2.06 | 217194319 | No | USA,Canada | N/A
EL19KPV-036-230A** | CK40[C,U]T-48C-**+TDR | SLP99UH110XV60C | R-454B | 35600 | 16.5 | 10.5 | 33000 | 20200 | 16200 | 7.8 | 2.08 | 217194321 | No | USA,Canada | N/A
EL19KPV-036-230A** | CK40DT-30/36B-**+TDR | EL280DF090E48B | R-454B | 34400 | 15.5 | 11 | 35000 | 20400 | 16400 | 8 | 2.1 | 217446752 | Yes | USA | No
EL19KPV-036-230A** | CK40DT-30/36B-**+TDR | EL297DF045XV36B | R-454B | 34600 | 16.5 | 10.5 | 35400 | 20800 | 16800 | 8 | 2.06 | 217447050 | No | USA,Canada | N/A
EL19KPV-036-230A** | CK40DT-30/36B-**+TDR | EL297DF070XE48B | R-454B | 34400 | 16 | 10.5 | 35400 | 20800 | 16800 | 8 | 2.04 | 217447035 | No | USA,Canada | N/A
EL19KPV-036-230A** | CK40DT-30/36B-**+TDR | EL297DF070XV48B | R-454B | 34600 | 16 | 10.5 | 35600 | 21000 | 17000 | 8 | 2.04 | 217447055 | No | USA,Canada | N/A
EL19KPV-036-230A** | CK40DT-30/36B-**+TDR | ML180DF090E48B | R-454B | 34400 | 15.5 | 11.2 | 34600 | 20400 | 16300 | 8 | 2.1 | 217446753 | Yes | USA | No
EL19KPV-036-230A** | CK40DT-30/36B-**+TDR | ML193DF045XE36B | R-454B | 34400 | 16 | 10.5 | 35400 | 20800 | 16900 | 8 | 2.04 | 217447039 | No | USA | N/A
EL19KPV-036-230A** | CK40DT-30/36B-**+TDR | ML193DF070XE36B | R-454B | 34200 | 16 | 10.5 | 34800 | 20600 | 16500 | 8 | 2.08 | 217447041 | No | USA | N/A
EL19KPV-036-230A** | CK40DT-30/36B-**+TDR | ML196DF070XE48B | R-454B | 34600 | 16 | 10.5 | 35400 | 21000 | 16900 | 8 | 2.04 | 217447044 | No | USA,Canada | N/A
EL19KPV-036-230A** | CK40DT-30/36B-**+TDR | ML296DF070XV48B | R-454B | 34800 | 15.5 | 10.5 | 35600 | 21000 | 16900 | 7.5 | 2.04 | 217447033 | No | USA,Canada | N/A
EL19KPV-036-230A** | CK40DT-30/36B-**+TDR | SL280DF060NV36B | R-454B | 34600 | 16.5 | 10.5 | 35400 | 21000 | 16900 | 8 | 2.04 | 217447046 | No | USA | N/A
EL19KPV-036-230A** | CK40DT-30/36B-**+TDR | SL280DF090V48B | R-454B | 34600 | 16.5 | 10.5 | 35400 | 20800 | 16800 | 8 | 2.06 | 217447048 | No | USA | N/A
EL19KPV-036-230A** | CK40DT-30/36B-**+TDR | SLP99DF070XV36B | R-454B | 34600 | 16.5 | 10.5 | 35400 | 20800 | 16800 | 8 | 2.06 | 217447052 | No | USA,Canada | N/A
EL19KPV-036-230A** | CK40DT-30/36C-**+TDR | - - - | R-454B | 34000 | 14.3 | 10 | 36000 | 21200 | 17300 | 7.8 | 2.02 | 217447061 | No | USA,Canada | N/A
EL19KPV-036-230A** | CK40DT-30/36C-**+TDR | EL297DF090XE48C | R-454B | 34400 | 16 | 11.2 | 35000 | 20400 | 16400 | 8 | 2.1 | 217446750 | Yes | USA,Canada | No
EL19KPV-036-230A** | CK40DT-30/36C-**+TDR | ML180DF110E60C | R-454B | 35200 | 15.5 | 11.2 | 35200 | 20600 | 16500 | 8 | 2.12 | 217446754 | Yes | USA | No
EL19KPV-036-230A** | CK40DT-30/36C-**+TDR | ML193DF090XE48C | R-454B | 34600 | 15.5 | 11.2 | 35000 | 20400 | 16400 | 8 | 2.1 | 217446755 | Yes | USA | No
EL19KPV-036-230A** | CK40DT-30/36C-**+TDR | ML196DF090XE48C | R-454B | 34400 | 15.5 | 11.2 | 34600 | 20400 | 16300 | 8 | 2.12 | 217446756 | Yes | USA,Canada | No
EL19KPV-036-230A** | CK40DT-30/36C-**+TDR | ML296DF090XV60C | R-454B | 35000 | 16 | 11 | 35400 | 20800 | 16700 | 7.8 | 2.08 | 217446757 | Yes | USA,Canada | No
EL19KPV-036-230A** | CK40DT-30/36C-**+TDR | SL280DF080NV60C | R-454B | 34800 | 16 | 11 | 35200 | 20600 | 16600 | 8 | 2.1 | 217446762 | Yes | USA | No
EL19KPV-036-230A** | CK40DT-30/36C-**+TDR | SL280DF090V60C | R-454B | 35000 | 16.5 | 11.2 | 35200 | 20600 | 16500 | 8 | 2.1 | 217446748 | Yes | USA | No
EL19KPV-036-230A** | CK40DT-30/36C-**+TDR | SL280DF110V60C | R-454B | 35000 | 16.5 | 11.2 | 35200 | 20600 | 16500 | 8 | 2.12 | 217446758 | Yes | USA | No
EL19KPV-036-230A** | CK40DT-30/36C-**+TDR | SLP99DF090XV36C | R-454B | 34800 | 17 | 11 | 35200 | 20600 | 16700 | 8.1 | 2.08 | 217446759 | Yes | USA,Canada | No
EL19KPV-036-230A** | CK40DT-30/36C-**+TDR | SLP99DF090XV48C | R-454B | 34800 | 17 | 10.5 | 35400 | 20800 | 16700 | 8 | 2.08 | 217447060 | No | USA,Canada | N/A
EL19KPV-036-230A** | CK40DT-30/36C-**+TDR | SLP99DF090XV60C | R-454B | 34800 | 16.5 | 11 | 35400 | 20800 | 16700 | 8 | 2.08 | 217446760 | Yes | USA,Canada | No
EL19KPV-036-230A** | CK40DT-30/36C-**+TDR | SLP99DF110XV60C | R-454B | 34800 | 16.5 | 11 | 35400 | 20800 | 16700 | 8 | 2.08 | 217446761 | Yes | USA,Canada | No
EL19KPV-036-230A** | CK40DT-42B-**+TDR | EL280DF090E48B | R-454B | 35000 | 16 | 10.5 | 35200 | 19400 | 16700 | 8 | 1.94 | 217194416 | No | USA | N/A
EL19KPV-036-230A** | CK40DT-42B-**+TDR | EL297DF045XV36B | R-454B | 35200 | 17.5 | 10.5 | 35600 | 19700 | 17000 | 7.8 | 1.9 | 217194425 | No | USA,Canada | N/A
EL19KPV-036-230A** | CK40DT-42B-**+TDR | EL297DF070XE48B | R-454B | 34800 | 17 | 10 | 35600 | 19700 | 17000 | 8 | 1.9 | 217194415 | No | USA,Canada | N/A
EL19KPV-036-230A** | CK40DT-42B-**+TDR | EL297DF070XV48B | R-454B | 35000 | 17 | 10 | 35800 | 19800 | 17100 | 7.5 | 1.88 | 217194426 | No | USA,Canada | N/A
EL19KPV-036-230A** | CK40DT-42B-**+TDR | ML180DF070E36B | R-454B | 34800 | 17 | 10.5 | 35200 | 19400 | 16700 | 8.1 | 1.94 | 217194417 | No | USA | N/A
EL19KPV-036-230A** | CK40DT-42B-**+TDR | ML180DF090E48B | R-454B | 34800 | 16.5 | 10.5 | 35200 | 19300 | 16600 | 8 | 1.96 | 217194418 | No | USA | N/A
EL19KPV-036-230A** | CK40DT-42B-**+TDR | ML193DF045XE36B | R-454B | 34600 | 17 | 10.5 | 35200 | 19500 | 16800 | 8.1 | 1.92 | 217194419 | No | USA | N/A
EL19KPV-036-230A** | CK40DT-42B-**+TDR | ML193DF070XE36B | R-454B | 34600 | 17 | 10.5 | 35200 | 19500 | 16800 | 8 | 1.92 | 217194420 | No | USA | N/A
EL19KPV-036-230A** | CK40DT-42B-**+TDR | ML196DF045XE36B | R-454B | 34600 | 17 | 10.5 | 35200 | 19500 | 16800 | 8.1 | 1.92 | 217194421 | No | USA,Canada | N/A
EL19KPV-036-230A** | CK40DT-42B-**+TDR | ML196DF070XE48B | R-454B | 35200 | 17 | 10.5 | 35800 | 19800 | 17100 | 8 | 1.9 | 217194422 | No | USA,Canada | N/A
EL19KPV-036-230A** | CK40DT-42B-**+TDR | SL280DF060NV36B | R-454B | 35200 | 17.5 | 10.5 | 35600 | 19700 | 17000 | 7.8 | 1.9 | 217194423 | No | USA | N/A
EL19KPV-036-230A** | CK40DT-42B-**+TDR | SL280DF090V48B | R-454B | 35200 | 17.5 | 10.5 | 35600 | 19600 | 16900 | 7.8 | 1.92 | 217194424 | No | USA | N/A
EL19KPV-036-230A** | CK40DT-42B-**+TDR | SLP99DF070XV36B | R-454B | 35200 | 18 | 10.5 | 35600 | 19700 | 17000 | 7.8 | 1.9 | 217194427 | No | USA,Canada | N/A
EL19KPV-036-230A** | CK40DT-48C-**+TDR | - - - | R-454B | 34600 | 14.7 | 9.5 | 36000 | 23000 | 17800 | 8.5 | 2.1 | 217507631 | No | USA,Canada | N/A
EL19KPV-036-230A** | CK40DT-48C-**+TDR | EL297DF090XE48C | R-454B | 34800 | 16.5 | 10.5 | 35400 | 22200 | 16800 | 8.5 | 2.2 | 217447062 | No | USA,Canada | N/A
EL19KPV-036-230A** | CK40DT-48C-**+TDR | EL297DF090XV60C | R-454B | 35200 | 17 | 10 | 35800 | 22400 | 17100 | 8.5 | 2.16 | 217447073 | No | USA,Canada | N/A
EL19KPV-036-230A** | CK40DT-48C-**+TDR | EL297DF110XV60C | R-454B | 35200 | 17 | 10 | 35800 | 22400 | 17100 | 8.5 | 2.16 | 217447074 | No | USA,Canada | N/A
EL19KPV-036-230A** | CK40DT-48C-**+TDR | ML193DF090XE48C | R-454B | 34800 | 16 | 10.5 | 35400 | 22200 | 16900 | 8.5 | 2.2 | 217447063 | No | USA | N/A
EL19KPV-036-230A** | CK40DT-48C-**+TDR | ML196DF090XE48C | R-454B | 34800 | 16.5 | 10.5 | 35400 | 22000 | 16800 | 8.5 | 2.2 | 217447064 | No | USA,Canada | N/A
EL19KPV-036-230A** | CK40DT-48C-**+TDR | ML296DF070XV48B | R-454B | 35200 | 16.5 | 10 | 35800 | 22600 | 17300 | 8.2 | 2.14 | 217507636 | No | USA,Canada | N/A
EL19KPV-036-230A** | CK40DT-48C-**+TDR | ML296DF090XV60C | R-454B | 35200 | 16.5 | 10 | 35800 | 22400 | 17200 | 8.2 | 2.16 | 217447065 | No | USA,Canada | N/A
EL19KPV-036-230A** | CK40DT-48C-**+TDR | SL280DF080NV60C | R-454B | 35200 | 16.5 | 10.5 | 35800 | 22200 | 17000 | 8.5 | 2.18 | 217447072 | No | USA | N/A
EL19KPV-036-230A** | CK40DT-48C-**+TDR | SL280DF090V60C | R-454B | 35200 | 17 | 10.5 | 35600 | 22200 | 17000 | 8.5 | 2.2 | 217447066 | No | USA | N/A
EL19KPV-036-230A** | CK40DT-48C-**+TDR | SL280DF110V60C | R-454B | 35200 | 17 | 10.5 | 35600 | 22200 | 16900 | 8.5 | 2.2 | 217447067 | No | USA | N/A
EL19KPV-036-230A** | CK40DT-48C-**+TDR | SLP99DF070XV36B | R-454B | 35200 | 17.5 | 10 | 35600 | 22400 | 17200 | 8.5 | 2.14 | 217507637 | No | USA,Canada | N/A
EL19KPV-036-230A** | CK40DT-48C-**+TDR | SLP99DF090XV36C | R-454B | 35200 | 18 | 10 | 35800 | 22400 | 17100 | 8.5 | 2.18 | 217447068 | No | USA,Canada | N/A
EL19KPV-036-230A** | CK40DT-48C-**+TDR | SLP99DF090XV48C | R-454B | 35000 | 17.5 | 10 | 35800 | 22400 | 17200 | 8.5 | 2.16 | 217447069 | No | USA,Canada | N/A
EL19KPV-036-230A** | CK40DT-48C-**+TDR | SLP99DF090XV60C | R-454B | 35200 | 17 | 10 | 35800 | 22400 | 17100 | 8.5 | 2.16 | 217447070 | No | USA,Canada | N/A
EL19KPV-036-230A** | CK40DT-48C-**+TDR | SLP99DF110XV60C | R-454B | 35200 | 17 | 10 | 35800 | 22400 | 17100 | 8.5 | 2.16 | 217447071 | No | USA,Canada | N/A
EL19KPV-036-230A** | CK40HT-36A-**+TDR | EL180UH040NE36A | R-454B | 33400 | 17.5 | 10.5 | 32800 | 21800 | 16600 | 8.1 | 1.94 | 217447075 | No | USA | N/A
EL19KPV-036-230A** | CK40HT-36A-**+TDR | EL180UH060NE36A | R-454B | 33400 | 17.5 | 10.5 | 32800 | 21800 | 16600 | 8.1 | 1.94 | 217447076 | No | USA | N/A
EL19KPV-036-230A** | CK40HT-36A-**+TDR | EL280UH045E36A | R-454B | 34200 | 18 | 10.5 | 33400 | 22200 | 16800 | 8.2 | 1.94 | 217447086 | No | USA | N/A
EL19KPV-036-230A** | CK40HT-36A-**+TDR | EL280UH070E36A | R-454B | 33600 | 17.5 | 10.5 | 32600 | 21600 | 16500 | 8.1 | 1.96 | 217447077 | No | USA | N/A
EL19KPV-036-230A** | CK40HT-36A-**+TDR | EL280UH070XE36A | R-454B | 33600 | 17.5 | 10.5 | 32600 | 21600 | 16500 | 8.1 | 1.96 | 217447087 | No | USA | N/A
EL19KPV-036-230A** | CK40HT-36A-**+TDR | ML180UH030V36A | R-454B | 34000 | 17.5 | 10.5 | 33200 | 21800 | 16700 | 7.8 | 1.96 | 217447078 | No | USA | N/A
EL19KPV-036-230A** | CK40HT-36A-**+TDR | ML180UH045E36A | R-454B | 33800 | 17.5 | 10.5 | 32800 | 21800 | 16600 | 8.1 | 1.96 | 217447079 | No | USA | N/A
EL19KPV-036-230A** | CK40HT-36A-**+TDR | ML180UH045V36A | R-454B | 34000 | 17.5 | 10.5 | 33200 | 22000 | 16800 | 7.8 | 1.94 | 217447088 | No | USA | N/A
EL19KPV-036-230A** | CK40HT-36A-**+TDR | ML180UH045XE36A | R-454B | 33800 | 17.5 | 10.5 | 32800 | 21800 | 16600 | 8.1 | 1.96 | 217447080 | No | USA | N/A
EL19KPV-036-230A** | CK40HT-36A-**+TDR | ML180UH070E36A | R-454B | 33600 | 17.5 | 10.5 | 33000 | 21800 | 16700 | 8.1 | 1.94 | 217447081 | No | USA | N/A
EL19KPV-036-230A** | CK40HT-36A-**+TDR | ML180UH070V36A | R-454B | 34000 | 17 | 10.5 | 33400 | 22200 | 16900 | 7.8 | 1.94 | 217447089 | No | USA | N/A
EL19KPV-036-230A** | CK40HT-36A-**+TDR | ML180UH070XE36A | R-454B | 33600 | 17.5 | 10.5 | 32800 | 21800 | 16600 | 8.1 | 1.94 | 217447082 | No | USA | N/A
EL19KPV-036-230A** | CK40HT-36A-**+TDR | SL280UH060NV36A | R-454B | 34000 | 18 | 10.5 | 33200 | 22000 | 16800 | 8.1 | 1.96 | 217447083 | No | USA | N/A
EL19KPV-036-230A** | CK40HT-36A-**+TDR | SL280UH070V36A | R-454B | 34000 | 18 | 10.5 | 33400 | 22000 | 17000 | 8.1 | 1.94 | 217447084 | No | USA | N/A
EL19KPV-036-230A** | CK40HT-36A-**+TDR | SL280UH070XV36A | R-454B | 34000 | 18 | 10.5 | 33400 | 22000 | 17000 | 8.1 | 1.94 | 217447085 | No | USA | N/A
EL19KPV-036-230A** | CK40HT-36C-**+TDR | EL180UH100NE60C | R-454B | 34600 | 15.5 | 11 | 32800 | 21000 | 16500 | 8.1 | 2.06 | 217194332 | Yes | USA | No
EL19KPV-036-230A** | CK40HT-36C-**+TDR | EL195UH040NE36B | R-454B | 34200 | 17 | 10.5 | 32600 | 21000 | 16600 | 8.2 | 2.02 | 217507623 | No | USA,Canada | N/A
EL19KPV-036-230A** | CK40HT-36C-**+TDR | EL195UH060NE36B | R-454B | 34200 | 17 | 11 | 32600 | 20800 | 16300 | 8.2 | 2.06 | 217507624 | Yes | USA,Canada | No
EL19KPV-036-230A** | CK40HT-36C-**+TDR | EL195UH080NE48C | R-454B | 34000 | 16.5 | 10.5 | 32200 | 20800 | 16400 | 8.2 | 2.04 | 217194334 | No | USA,Canada | N/A
EL19KPV-036-230A** | CK40HT-36C-**+TDR | EL195UH100NE60C | R-454B | 34400 | 14.7 | 10.5 | 32600 | 21200 | 16600 | 8.1 | 2.02 | 217507622 | No | USA,Canada | N/A
EL19KPV-036-230A** | CK40HT-36C-**+TDR | EL196UH090XE48C | R-454B | 34400 | 16.5 | 11.2 | 32600 | 20800 | 16300 | 8.2 | 2.08 | 217194337 | Yes | USA,Canada | No
EL19KPV-036-230A** | CK40HT-36C-**+TDR | EL280UH110E48C | R-454B | 34200 | 16.5 | 11.2 | 32200 | 20600 | 16100 | 8.2 | 2.1 | 217194342 | Yes | USA | No
EL19KPV-036-230A** | CK40HT-36C-**+TDR | EL297UH090XE48C | R-454B | 34400 | 16.5 | 11.2 | 32400 | 20800 | 16300 | 8.2 | 2.08 | 217194407 | Yes | USA,Canada | No
EL19KPV-036-230A** | CK40HT-36C-**+TDR | EL297UH090XV36C | R-454B | 34600 | 17.5 | 11 | 32800 | 21000 | 16500 | 8 | 2.06 | 217194409 | Yes | USA,Canada | No
EL19KPV-036-230A** | CK40HT-36C-**+TDR | EL297UH090XV48C | R-454B | 34600 | 17 | 10.5 | 33000 | 21200 | 16600 | 8 | 2.04 | 217194411 | No | USA,Canada | N/A
EL19KPV-036-230A** | CK40HT-36C-**+TDR | EL297UH090XV60C | R-454B | 34600 | 16.5 | 11 | 32800 | 21000 | 16500 | 8 | 2.06 | 217194412 | Yes | USA,Canada | No
EL19KPV-036-230A** | CK40HT-36C-**+TDR | EL297UH110XV48C | R-454B | 34600 | 17 | 11 | 32800 | 21000 | 16500 | 8 | 2.06 | 217194413 | Yes | USA,Canada | No
EL19KPV-036-230A** | CK40HT-36C-**+TDR | EL297UH110XV60C | R-454B | 34600 | 16.5 | 11 | 32800 | 21000 | 16500 | 8 | 2.06 | 217194414 | Yes | USA,Canada | No
EL19KPV-036-230A** | CK40HT-36C-**+TDR | ML180UH070E36B | R-454B | 34800 | 17.5 | 11 | 32600 | 21000 | 16500 | 8.2 | 2.06 | 217507589 | Yes | USA | No
EL19KPV-036-230A** | CK40HT-36C-**+TDR | ML180UH110E60C | R-454B | 34800 | 16 | 11.2 | 32800 | 21000 | 16400 | 8.1 | 2.08 | 217194350 | Yes | USA | No
EL19KPV-036-230A** | CK40HT-36C-**+TDR | ML180UH110V60C | R-454B | 35000 | 17.5 | 11.2 | 32800 | 21000 | 16400 | 8.1 | 2.08 | 217194353 | Yes | USA | No
EL19KPV-036-230A** | CK40HT-36C-**+TDR | ML180UH110XE60C | R-454B | 34800 | 16 | 11.2 | 32800 | 21000 | 16400 | 8.1 | 2.08 | 217194357 | Yes | USA | No
EL19KPV-036-230A** | CK40HT-36C-**+TDR | ML193UH045XE36B | R-454B | 34200 | 17 | 11 | 32400 | 20800 | 16400 | 8.2 | 2.04 | 217507590 | Yes | USA | No
EL19KPV-036-230A** | CK40HT-36C-**+TDR | ML193UH070XE36B | R-454B | 34200 | 17 | 11 | 32200 | 20800 | 16300 | 8.2 | 2.06 | 217507591 | Yes | USA | No
EL19KPV-036-230A** | CK40HT-36C-**+TDR | ML193UH090XE36C | R-454B | 34200 | 17.5 | 11 | 32600 | 20800 | 16300 | 8.2 | 2.06 | 217194359 | Yes | USA | No
EL19KPV-036-230A** | CK40HT-36C-**+TDR | ML193UH090XE48C | R-454B | 34200 | 16.5 | 11.2 | 32400 | 20800 | 16200 | 8.2 | 2.08 | 217194363 | Yes | USA | No
EL19KPV-036-230A** | CK40HT-36C-**+TDR | ML193UH110XE48C | R-454B | 34200 | 16.5 | 11.2 | 32400 | 20600 | 16200 | 8.2 | 2.08 | 217194366 | Yes | USA | No
EL19KPV-036-230A** | CK40HT-36C-**+TDR | ML196UH045XE36B | R-454B | 34000 | 17 | 10.5 | 32400 | 21000 | 16400 | 8.2 | 2.04 | 217507626 | No | USA,Canada | N/A
EL19KPV-036-230A** | CK40HT-36C-**+TDR | ML196UH090XE36C | R-454B | 34400 | 17.5 | 11 | 32800 | 21000 | 16400 | 8.2 | 2.06 | 217194402 | Yes | USA,Canada | No
EL19KPV-036-230A** | CK40HT-36C-**+TDR | ML196UH090XE48C | R-454B | 34200 | 16.5 | 11.2 | 32400 | 20800 | 16300 | 8.2 | 2.08 | 217194369 | Yes | USA,Canada | No
EL19KPV-036-230A** | CK40HT-36C-**+TDR | ML296UH090XV48C | R-454B | 34400 | 17 | 11 | 32600 | 20800 | 16400 | 8.1 | 2.06 | 217194373 | Yes | USA,Canada | No
EL19KPV-036-230A** | CK40HT-36C-**+TDR | ML296UH110XV60C | R-454B | 34600 | 17 | 11.2 | 32600 | 20800 | 16400 | 8.1 | 2.08 | 217194375 | Yes | USA,Canada | No
EL19KPV-036-230A** | CK40HT-36C-**+TDR | SL280UH080NV60C | R-454B | 34600 | 17.5 | 11.2 | 32800 | 21000 | 16400 | 8 | 2.08 | 217194377 | Yes | USA | No
EL19KPV-036-230A** | CK40HT-36C-**+TDR | SL280UH090V60C | R-454B | 34600 | 17 | 11.2 | 32800 | 20800 | 16400 | 8.1 | 2.08 | 217194379 | Yes | USA | No
EL19KPV-036-230A** | CK40HT-36C-**+TDR | SL280UH090XV60C | R-454B | 34600 | 17 | 11.2 | 32800 | 20800 | 16400 | 8.1 | 2.08 | 217194381 | Yes | USA | No
EL19KPV-036-230A** | CK40HT-36C-**+TDR | SL280UH100NV60C | R-454B | 34600 | 17 | 11.2 | 32800 | 21000 | 16400 | 8.1 | 2.08 | 217194382 | Yes | USA | No
EL19KPV-036-230A** | CK40HT-36C-**+TDR | SL280UH110V60C | R-454B | 34600 | 16.5 | 11 | 32800 | 21000 | 16400 | 8 | 2.08 | 217194384 | Yes | USA | No
EL19KPV-036-230A** | CK40HT-36C-**+TDR | SL280UH110XV60C | R-454B | 34600 | 16.5 | 11 | 32800 | 21000 | 16400 | 8 | 2.08 | 217194387 | Yes | USA | No
EL19KPV-036-230A** | CK40HT-36C-**+TDR | SL297UH080NV48C | R-454B | 34600 | 17.5 | 11 | 32800 | 21000 | 16500 | 8.1 | 2.06 | 217194388 | Yes | USA,Canada | No
EL19KPV-036-230A** | CK40HT-36C-**+TDR | SL297UH080NV60C | R-454B | 34800 | 17 | 11 | 32600 | 21000 | 16500 | 8 | 2.06 | 217194403 | Yes | USA,Canada | No
EL19KPV-036-230A** | CK40HT-36C-**+TDR | SLP99UH090XV36C | R-454B | 34600 | 17.5 | 11 | 32800 | 21000 | 16500 | 8 | 2.06 | 217194390 | Yes | USA,Canada | No
EL19KPV-036-230A** | CK40HT-36C-**+TDR | SLP99UH090XV48C | R-454B | 34600 | 17 | 10.5 | 33000 | 21200 | 16600 | 8 | 2.04 | 217194393 | No | USA,Canada | N/A
EL19KPV-036-230A** | CK40HT-36C-**+TDR | SLP99UH090XV60C | R-454B | 34600 | 16.5 | 11 | 32800 | 21000 | 16500 | 8 | 2.06 | 217194406 | Yes | USA,Canada | No
EL19KPV-036-230A** | CK40HT-36C-**+TDR | SLP99UH110XV60C | R-454B | 34600 | 17 | 11 | 32800 | 21000 | 16500 | 8 | 2.06 | 217194395 | Yes | USA,Canada | No
EL19KPV-036-230A** | CK40HT-42C-**+TDR | EL180UH100NE60C | R-454B | 35000 | 16 | 10.5 | 31600 | 20800 | 16800 | 8.2 | 2.06 | 217507638 | No | USA | N/A
EL19KPV-036-230A** | CK40HT-42C-**+TDR | EL195UH060NE36B | R-454B | 34600 | 17.5 | 10.5 | 31600 | 21000 | 16800 | 8.2 | 2.02 | 217507657 | No | USA,Canada | N/A
EL19KPV-036-230A** | CK40HT-42C-**+TDR | EL195UH080NE48C | R-454B | 34400 | 17 | 10.5 | 31200 | 20600 | 16600 | 8.2 | 2.04 | 217507639 | No | USA,Canada | N/A
EL19KPV-036-230A** | CK40HT-42C-**+TDR | EL195UH100NE60C | R-454B | 34600 | 15.2 | 10.5 | 31600 | 21000 | 16800 | 8.2 | 2.04 | 217507640 | No | USA,Canada | N/A
EL19KPV-036-230A** | CK40HT-42C-**+TDR | EL196UH090XE48C | R-454B | 34600 | 16.9 | 10.5 | 31200 | 20600 | 16500 | 8.2 | 2.08 | 217507641 | No | USA,Canada | N/A
EL19KPV-036-230A** | CK40HT-42C-**+TDR | EL280UH110E48C | R-454B | 34600 | 17 | 11 | 31000 | 20400 | 16300 | 8.2 | 2.1 | 217507592 | Yes | USA | No
EL19KPV-036-230A** | CK40HT-42C-**+TDR | EL297UH045XV36B | R-454B | 34800 | 18 | 10.5 | 31600 | 21000 | 16900 | 8.2 | 2.04 | 217507665 | No | USA,Canada | N/A
EL19KPV-036-230A** | CK40HT-42C-**+TDR | EL297UH090XE48C | R-454B | 34800 | 17 | 10.5 | 31200 | 20600 | 16500 | 8.2 | 2.08 | 217507664 | No | USA,Canada | N/A
EL19KPV-036-230A** | CK40HT-42C-**+TDR | EL297UH090XV36C | R-454B | 35000 | 18 | 10.5 | 31400 | 20800 | 16600 | 8.2 | 2.08 | 217507666 | No | USA,Canada | N/A
EL19KPV-036-230A** | CK40HT-42C-**+TDR | EL297UH090XV48C | R-454B | 35000 | 18 | 10.5 | 31600 | 20800 | 16700 | 8.2 | 2.06 | 217507667 | No | USA,Canada | N/A
EL19KPV-036-230A** | CK40HT-42C-**+TDR | EL297UH090XV60C | R-454B | 35000 | 17 | 10.5 | 31400 | 20800 | 16600 | 8.2 | 2.08 | 217507668 | No | USA,Canada | N/A
EL19KPV-036-230A** | CK40HT-42C-**+TDR | EL297UH110XV48C | R-454B | 35000 | 18 | 10.5 | 31400 | 20800 | 16600 | 8.2 | 2.08 | 217507669 | No | USA,Canada | N/A
EL19KPV-036-230A** | CK40HT-42C-**+TDR | EL297UH110XV60C | R-454B | 35000 | 17.5 | 10.5 | 31400 | 20600 | 16600 | 8.2 | 2.08 | 217507670 | No | USA,Canada | N/A
EL19KPV-036-230A** | CK40HT-42C-**+TDR | ML180UH070E36B | R-454B | 35000 | 18 | 10.5 | 31600 | 20800 | 16700 | 8.2 | 2.06 | 217507658 | No | USA | N/A
EL19KPV-036-230A** | CK40HT-42C-**+TDR | ML180UH090E48B | R-454B | 34600 | 17 | 11 | 31000 | 20400 | 16300 | 8.2 | 2.08 | 217507599 | Yes | USA | No
EL19KPV-036-230A** | CK40HT-42C-**+TDR | ML180UH110E60C | R-454B | 35000 | 16 | 10.5 | 31400 | 20800 | 16600 | 8.2 | 2.08 | 217507642 | No | USA | N/A
EL19KPV-036-230A** | CK40HT-42C-**+TDR | ML180UH110V60C | R-454B | 35200 | 17.5 | 11 | 31600 | 20800 | 16600 | 8.2 | 2.08 | 217507593 | Yes | USA | No
EL19KPV-036-230A** | CK40HT-42C-**+TDR | ML180UH110XE60C | R-454B | 35000 | 16 | 10.5 | 31400 | 20800 | 16600 | 8.2 | 2.08 | 217507643 | No | USA | N/A
EL19KPV-036-230A** | CK40HT-42C-**+TDR | ML193UH090XE36C | R-454B | 34800 | 18 | 10.5 | 31200 | 20600 | 16600 | 8.2 | 2.06 | 217507644 | No | USA | N/A
EL19KPV-036-230A** | CK40HT-42C-**+TDR | ML193UH090XE48C | R-454B | 34600 | 16.9 | 10.5 | 31200 | 20600 | 16500 | 8.2 | 2.08 | 217507645 | No | USA | N/A
EL19KPV-036-230A** | CK40HT-42C-**+TDR | ML193UH110XE48C | R-454B | 34600 | 17 | 11 | 31000 | 20400 | 16400 | 8.2 | 2.08 | 217507594 | Yes | USA | No
EL19KPV-036-230A** | CK40HT-42C-**+TDR | ML196UH045XE36B | R-454B | 34400 | 17.5 | 10.5 | 31400 | 20800 | 16700 | 8.2 | 2.04 | 217507659 | No | USA,Canada | N/A
EL19KPV-036-230A** | CK40HT-42C-**+TDR | ML196UH090XE36C | R-454B | 34800 | 18 | 10.5 | 31400 | 20800 | 16600 | 8.2 | 2.06 | 217507646 | No | USA,Canada | N/A
EL19KPV-036-230A** | CK40HT-42C-**+TDR | ML296UH070XV36B | R-454B | 34600 | 16.5 | 10 | 31800 | 21000 | 17000 | 8 | 2.02 | 217507660 | No | USA,Canada | N/A
EL19KPV-036-230A** | CK40HT-42C-**+TDR | ML296UH090XV48C | R-454B | 35000 | 17 | 10.5 | 31600 | 20800 | 16800 | 8.2 | 2.06 | 217507647 | No | USA,Canada | N/A
EL19KPV-036-230A** | CK40HT-42C-**+TDR | ML296UH110XV60C | R-454B | 35000 | 17.5 | 10.5 | 31600 | 20800 | 16700 | 8.2 | 2.08 | 217507648 | No | USA,Canada | N/A
EL19KPV-036-230A** | CK40HT-42C-**+TDR | SL280UH080NV48B | R-454B | 35000 | 18 | 10.5 | 31600 | 20800 | 16800 | 8.2 | 2.06 | 217507661 | No | USA | N/A
EL19KPV-036-230A** | CK40HT-42C-**+TDR | SL280UH080NV60C | R-454B | 35000 | 17.5 | 10.5 | 31400 | 20800 | 16600 | 8.2 | 2.08 | 217507649 | No | USA | N/A
EL19KPV-036-230A** | CK40HT-42C-**+TDR | SL280UH090V60C | R-454B | 35000 | 17.5 | 11 | 31400 | 20600 | 16500 | 8.2 | 2.1 | 217507595 | Yes | USA | No
EL19KPV-036-230A** | CK40HT-42C-**+TDR | SL280UH090XV60C | R-454B | 35000 | 17.5 | 11 | 31400 | 20600 | 16500 | 8.2 | 2.1 | 217507596 | Yes | USA | No
EL19KPV-036-230A** | CK40HT-42C-**+TDR | SL280UH100NV60C | R-454B | 35000 | 17.5 | 10.5 | 31400 | 20800 | 16600 | 8.2 | 2.08 | 217507650 | No | USA | N/A
EL19KPV-036-230A** | CK40HT-42C-**+TDR | SL280UH110V60C | R-454B | 35000 | 17.5 | 11 | 31400 | 20600 | 16500 | 8.2 | 2.1 | 217507597 | Yes | USA | No
EL19KPV-036-230A** | CK40HT-42C-**+TDR | SL280UH110XV60C | R-454B | 35000 | 17.5 | 11 | 31400 | 20600 | 16500 | 8.2 | 2.1 | 217507598 | Yes | USA | No
EL19KPV-036-230A** | CK40HT-42C-**+TDR | SL297UH040NV36B | R-454B | 34800 | 18 | 10.5 | 31600 | 21000 | 16900 | 8.2 | 2.04 | 217507662 | No | USA,Canada | N/A
EL19KPV-036-230A** | CK40HT-42C-**+TDR | SL297UH060NV36B | R-454B | 34800 | 18 | 10.5 | 31600 | 21000 | 16900 | 8.2 | 2.04 | 217507663 | No | USA,Canada | N/A
EL19KPV-036-230A** | CK40HT-42C-**+TDR | SL297UH080NV48C | R-454B | 35000 | 18 | 10.5 | 31600 | 20800 | 16700 | 8.2 | 2.06 | 217507651 | No | USA,Canada | N/A
EL19KPV-036-230A** | CK40HT-42C-**+TDR | SL297UH080NV60C | R-454B | 35000 | 17 | 10.5 | 31600 | 20800 | 16700 | 8.2 | 2.06 | 217507652 | No | USA,Canada | N/A
EL19KPV-036-230A** | CK40HT-42C-**+TDR | SLP99UH090XV36C | R-454B | 35000 | 18 | 10.5 | 31400 | 20800 | 16700 | 8.2 | 2.06 | 217507653 | No | USA,Canada | N/A
EL19KPV-036-230A** | CK40HT-42C-**+TDR | SLP99UH090XV48C | R-454B | 35000 | 18 | 10.5 | 31600 | 20800 | 16700 | 8.2 | 2.06 | 217507654 | No | USA,Canada | N/A
EL19KPV-036-230A** | CK40HT-42C-**+TDR | SLP99UH090XV60C | R-454B | 35000 | 17 | 10.5 | 31400 | 20800 | 16600 | 8.2 | 2.08 | 217507655 | No | USA,Canada | N/A
EL19KPV-036-230A** | CK40HT-42C-**+TDR | SLP99UH110XV60C | R-454B | 35000 | 17.5 | 10.5 | 31400 | 20600 | 16600 | 8.2 | 2.08 | 217507656 | No | USA,Canada | N/A
EL19KPV-036-230A** | CK40HT-48B-**+TDR | - - - | R-454B | 34200 | 14.3 | 9.5 | 32400 | 21800 | 17300 | 8 | 2 | 217507629 | No | USA,Canada | N/A
EL19KPV-036-230A** | CK40HT-48B-**+TDR | EL180UH060NE36A | R-454B | 34600 | 16.5 | 10 | 31400 | 21000 | 16600 | 8.2 | 2.06 | 217507633 | No | USA | N/A
EL19KPV-036-230A** | CK40HT-48B-**+TDR | EL180UH080NE48B | R-454B | 34200 | 15.2 | 10 | 31800 | 20800 | 16500 | 8.2 | 2.06 | 217447016 | No | USA | N/A
EL19KPV-036-230A** | CK40HT-48B-**+TDR | EL195UH040NE36B | R-454B | 34000 | 16 | 10 | 31600 | 20800 | 16500 | 8.2 | 2.04 | 217447017 | No | USA,Canada | N/A
EL19KPV-036-230A** | CK40HT-48B-**+TDR | EL195UH060NE36B | R-454B | 34200 | 16.5 | 10 | 31600 | 20800 | 16500 | 8.2 | 2.06 | 217447018 | No | USA,Canada | N/A
EL19KPV-036-230A** | CK40HT-48B-**+TDR | EL196UH030XE36B | R-454B | 34200 | 15.5 | 10 | 32000 | 21000 | 16600 | 8.2 | 2.04 | 217447019 | No | USA,Canada | N/A
EL19KPV-036-230A** | CK40HT-48B-**+TDR | EL196UH070XE36B | R-454B | 34200 | 16 | 10 | 32000 | 21000 | 16600 | 8.2 | 2.04 | 217447020 | No | USA,Canada | N/A
EL19KPV-036-230A** | CK40HT-48B-**+TDR | EL280UH045E36A | R-454B | 35200 | 17 | 10 | 31800 | 21200 | 16800 | 8.2 | 2.06 | 217507634 | No | USA | N/A
EL19KPV-036-230A** | CK40HT-48B-**+TDR | EL280UH070E36A | R-454B | 34600 | 16.5 | 10 | 31400 | 20800 | 16500 | 8.2 | 2.06 | 217507635 | No | USA | N/A
EL19KPV-036-230A** | CK40HT-48B-**+TDR | EL280UH090E36B | R-454B | 34600 | 17 | 10.5 | 32000 | 20800 | 16500 | 8.2 | 2.08 | 217447021 | No | USA | N/A
EL19KPV-036-230A** | CK40HT-48B-**+TDR | EL280UH090E48B | R-454B | 34600 | 15.5 | 10.5 | 32000 | 20800 | 16400 | 8.2 | 2.08 | 217447022 | No | USA | N/A
EL19KPV-036-230A** | CK40HT-48B-**+TDR | EL280UH090XE48B | R-454B | 34600 | 15.5 | 10.5 | 32000 | 20800 | 16400 | 8.2 | 2.08 | 217447023 | No | USA | N/A
EL19KPV-036-230A** | CK40HT-48B-**+TDR | EL297UH045XE36B | R-454B | 34000 | 16.5 | 10 | 31800 | 20800 | 16400 | 8.2 | 2.06 | 217447057 | No | USA,Canada | N/A
EL19KPV-036-230A** | CK40HT-48B-**+TDR | EL297UH045XV36B | R-454B | 34800 | 16.5 | 10 | 32400 | 21200 | 16800 | 8.2 | 2.04 | 217447058 | No | USA,Canada | N/A
EL19KPV-036-230A** | CK40HT-48B-**+TDR | EL297UH070XE36B | R-454B | 34600 | 16.5 | 10 | 32200 | 21200 | 16700 | 8.2 | 2.04 | 217447056 | No | USA,Canada | N/A
EL19KPV-036-230A** | CK40HT-48B-**+TDR | EL297UH070XV36B | R-454B | 34800 | 17 | 10 | 32400 | 21200 | 16700 | 8.2 | 2.06 | 217447059 | No | USA,Canada | N/A
EL19KPV-036-230A** | CK40HT-48B-**+TDR | ML180UH070E36B | R-454B | 34800 | 16.5 | 10 | 32200 | 21000 | 16600 | 8.2 | 2.08 | 217447024 | No | USA | N/A
EL19KPV-036-230A** | CK40HT-48B-**+TDR | ML180UH070V36B | R-454B | 34800 | 16.5 | 10.5 | 32000 | 21000 | 16500 | 8.2 | 2.08 | 217447025 | No | USA | N/A
EL19KPV-036-230A** | CK40HT-48B-**+TDR | ML180UH070V48B | R-454B | 35200 | 16.5 | 10.5 | 32200 | 21000 | 16600 | 8.2 | 2.1 | 217447026 | No | USA | N/A
EL19KPV-036-230A** | CK40HT-48B-**+TDR | ML180UH070XE36B | R-454B | 34800 | 16.5 | 10 | 32200 | 21000 | 16600 | 8.2 | 2.08 | 217447027 | No | USA | N/A
EL19KPV-036-230A** | CK40HT-48B-**+TDR | ML180UH090E48B | R-454B | 34600 | 15.5 | 10.5 | 31800 | 20800 | 16300 | 8.2 | 2.1 | 217447028 | No | USA | N/A
EL19KPV-036-230A** | CK40HT-48B-**+TDR | ML180UH090V48B | R-454B | 34800 | 16.5 | 10 | 32400 | 21200 | 16700 | 8.2 | 2.06 | 217447029 | No | USA | N/A
EL19KPV-036-230A** | CK40HT-48B-**+TDR | ML180UH090XE48B | R-454B | 34600 | 15.5 | 10.5 | 31800 | 20800 | 16300 | 8.2 | 2.1 | 217447030 | No | USA | N/A
EL19KPV-036-230A** | CK40HT-48B-**+TDR | ML193UH030XE36B | R-454B | 34400 | 16 | 10 | 32200 | 21200 | 16800 | 8.2 | 2.04 | 217447031 | No | USA | N/A
EL19KPV-036-230A** | CK40HT-48B-**+TDR | ML193UH045XE36B | R-454B | 34200 | 16 | 10 | 32000 | 20800 | 16500 | 8.2 | 2.06 | 217447032 | No | USA | N/A
EL19KPV-036-230A** | CK40HT-48B-**+TDR | ML193UH070XE36B | R-454B | 34200 | 16 | 10 | 31800 | 20800 | 16400 | 8.2 | 2.06 | 217447034 | No | USA | N/A
EL19KPV-036-230A** | CK40HT-48B-**+TDR | ML196UH030XE36B | R-454B | 34600 | 16 | 10 | 32400 | 21200 | 16800 | 8.2 | 2.04 | 217447036 | No | USA,Canada | N/A
EL19KPV-036-230A** | CK40HT-48B-**+TDR | ML196UH070XE36B | R-454B | 34800 | 16.5 | 10 | 32200 | 21200 | 16700 | 8.2 | 2.06 | 217447037 | No | USA,Canada | N/A
EL19KPV-036-230A** | CK40HT-48B-**+TDR | ML196UH070XE48B | R-454B | 34800 | 15.2 | 10 | 32400 | 21200 | 16800 | 8.2 | 2.06 | 217447038 | No | USA,Canada | N/A
EL19KPV-036-230A** | CK40HT-48B-**+TDR | ML296UH045XV36B | R-454B | 34800 | 15.5 | 10 | 32400 | 21200 | 16700 | 8.1 | 2.06 | 217447040 | No | USA,Canada | N/A
EL19KPV-036-230A** | CK40HT-48B-**+TDR | ML296UH070XV36B | R-454B | 34600 | 15.5 | 10 | 32600 | 21400 | 17000 | 8.1 | 2.02 | 217447042 | No | USA,Canada | N/A
EL19KPV-036-230A** | CK40HT-48B-**+TDR | SL280UH080NV48B | R-454B | 34800 | 16.5 | 10 | 32400 | 21200 | 16700 | 8.2 | 2.06 | 217447043 | No | USA | N/A
EL19KPV-036-230A** | CK40HT-48B-**+TDR | SL280UH090V36B | R-454B | 35000 | 17 | 10.5 | 32200 | 21000 | 16500 | 8.2 | 2.08 | 217447045 | No | USA | N/A
EL19KPV-036-230A** | CK40HT-48B-**+TDR | SL280UH090V48B | R-454B | 34800 | 17 | 10.5 | 32200 | 21000 | 16600 | 8.2 | 2.08 | 217447047 | No | USA | N/A
EL19KPV-036-230A** | CK40HT-48B-**+TDR | SL280UH090XV48B | R-454B | 34800 | 17 | 10.5 | 32200 | 21000 | 16600 | 8.2 | 2.08 | 217447049 | No | USA | N/A
EL19KPV-036-230A** | CK40HT-48B-**+TDR | SL297UH040NV36B | R-454B | 34800 | 16.5 | 10 | 31800 | 21200 | 16900 | 8.2 | 2.04 | 217447051 | No | USA,Canada | N/A
EL19KPV-036-230A** | CK40HT-48B-**+TDR | SL297UH060NV36B | R-454B | 34800 | 16.5 | 10 | 31800 | 21200 | 16900 | 8.2 | 2.04 | 217447053 | No | USA,Canada | N/A
EL19KPV-036-230A** | CK40HT-48B-**+TDR | SLP99UH070XV36B | R-454B | 34800 | 17 | 10 | 32200 | 21000 | 16700 | 8.2 | 2.06 | 217447054 | No | USA,Canada | N/A
EL19KPV-036-230A** | CK40HT-48C-**+TDR | - - - | R-454B | 34600 | 14.7 | 9.5 | 32200 | 21600 | 17300 | 8 | 2.04 | 217507630 | No | USA,Canada | N/A
EL19KPV-036-230A** | CK40HT-48C-**+TDR | EL180UH100NE60C | R-454B | 35200 | 15.2 | 10 | 32000 | 21000 | 16700 | 8.2 | 2.1 | 217446983 | No | USA | N/A
EL19KPV-036-230A** | CK40HT-48C-**+TDR | EL195UH080NE48C | R-454B | 35600 | 16 | 9.8 | 32200 | 21400 | 17100 | 8.2 | 2.06 | 217446984 | No | USA,Canada | N/A
EL19KPV-036-230A** | CK40HT-48C-**+TDR | EL195UH100NE60C | R-454B | 35400 | 14.3 | 9.8 | 32000 | 21400 | 17000 | 8 | 2.06 | 217507632 | No | USA,Canada | N/A
EL19KPV-036-230A** | CK40HT-48C-**+TDR | EL196UH090XE48C | R-454B | 34800 | 16 | 10 | 31600 | 20600 | 16400 | 8.2 | 2.12 | 217446985 | No | USA,Canada | N/A
EL19KPV-036-230A** | CK40HT-48C-**+TDR | EL280UH110E48C | R-454B | 34800 | 16 | 10.5 | 31200 | 20400 | 16200 | 8.2 | 2.12 | 217446986 | No | USA | N/A
EL19KPV-036-230A** | CK40HT-48C-**+TDR | EL297UH090XE48C | R-454B | 35000 | 16 | 10 | 31600 | 20800 | 16400 | 8.2 | 2.12 | 217447010 | No | USA,Canada | N/A
EL19KPV-036-230A** | CK40HT-48C-**+TDR | EL297UH090XV36C | R-454B | 35400 | 17 | 10 | 31800 | 20800 | 16600 | 8.2 | 2.12 | 217447011 | No | USA,Canada | N/A
EL19KPV-036-230A** | CK40HT-48C-**+TDR | EL297UH090XV48C | R-454B | 35200 | 17 | 10 | 32000 | 21000 | 16600 | 8.2 | 2.1 | 217447012 | No | USA,Canada | N/A
EL19KPV-036-230A** | CK40HT-48C-**+TDR | EL297UH090XV60C | R-454B | 35400 | 16.5 | 10 | 31800 | 20800 | 16600 | 8.2 | 2.12 | 217447013 | No | USA,Canada | N/A
EL19KPV-036-230A** | CK40HT-48C-**+TDR | EL297UH110XV48C | R-454B | 35400 | 17 | 10 | 31800 | 20800 | 16500 | 8.2 | 2.12 | 217447014 | No | USA,Canada | N/A
EL19KPV-036-230A** | CK40HT-48C-**+TDR | EL297UH110XV60C | R-454B | 35400 | 16.5 | 10 | 31800 | 20800 | 16500 | 8.2 | 2.12 | 217447015 | No | USA,Canada | N/A
EL19KPV-036-230A** | CK40HT-48C-**+TDR | ML180UH110E60C | R-454B | 35400 | 15.5 | 10 | 31800 | 20800 | 16500 | 8.2 | 2.12 | 217446987 | No | USA | N/A
EL19KPV-036-230A** | CK40HT-48C-**+TDR | ML180UH110V60C | R-454B | 35600 | 17 | 10 | 32000 | 21000 | 16600 | 8.2 | 2.14 | 217446988 | No | USA | N/A
EL19KPV-036-230A** | CK40HT-48C-**+TDR | ML180UH110XE60C | R-454B | 35400 | 15.5 | 10 | 31800 | 20800 | 16500 | 8.2 | 2.12 | 217446989 | No | USA | N/A
EL19KPV-036-230A** | CK40HT-48C-**+TDR | ML193UH090XE36C | R-454B | 35000 | 17 | 10 | 31600 | 20800 | 16500 | 8.2 | 2.1 | 217446990 | No | USA | N/A
EL19KPV-036-230A** | CK40HT-48C-**+TDR | ML193UH090XE48C | R-454B | 34800 | 16 | 10 | 31400 | 20600 | 16300 | 8.2 | 2.1 | 217446991 | No | USA | N/A
EL19KPV-036-230A** | CK40HT-48C-**+TDR | ML193UH110XE48C | R-454B | 34800 | 16 | 10 | 31400 | 20600 | 16300 | 8.2 | 2.12 | 217446992 | No | USA | N/A
EL19KPV-036-230A** | CK40HT-48C-**+TDR | ML196UH090XE36C | R-454B | 35000 | 17 | 10 | 31800 | 20800 | 16600 | 8.2 | 2.1 | 217446993 | No | USA,Canada | N/A
EL19KPV-036-230A** | CK40HT-48C-**+TDR | ML196UH090XE48C | R-454B | 34800 | 16 | 10 | 31600 | 20600 | 16400 | 8.2 | 2.12 | 217446994 | No | USA,Canada | N/A
EL19KPV-036-230A** | CK40HT-48C-**+TDR | ML296UH090XV48C | R-454B | 35400 | 16 | 10 | 32000 | 21000 | 16700 | 8.2 | 2.1 | 217446995 | No | USA,Canada | N/A
EL19KPV-036-230A** | CK40HT-48C-**+TDR | ML296UH110XV60C | R-454B | 35600 | 16.5 | 10 | 32000 | 21000 | 16700 | 8.2 | 2.12 | 217446996 | No | USA,Canada | N/A
EL19KPV-036-230A** | CK40HT-48C-**+TDR | SL280UH080NV48B | R-454B | 35200 | 17 | 10 | 32000 | 21000 | 16700 | 8.2 | 2.1 | 217447009 | No | USA | N/A
EL19KPV-036-230A** | CK40HT-48C-**+TDR | SL280UH080NV60C | R-454B | 35400 | 17 | 10 | 31800 | 20800 | 16500 | 8.2 | 2.12 | 217446997 | No | USA | N/A
EL19KPV-036-230A** | CK40HT-48C-**+TDR | SL280UH090V60C | R-454B | 35400 | 16.5 | 10.5 | 31800 | 20800 | 16400 | 8.2 | 2.14 | 217446998 | No | USA | N/A
EL19KPV-036-230A** | CK40HT-48C-**+TDR | SL280UH090XV60C | R-454B | 35400 | 16.5 | 10.5 | 31800 | 20800 | 16400 | 8.2 | 2.14 | 217446999 | No | USA | N/A
EL19KPV-036-230A** | CK40HT-48C-**+TDR | SL280UH100NV60C | R-454B | 35400 | 16.5 | 10 | 31800 | 20800 | 16600 | 8.2 | 2.12 | 217447000 | No | USA | N/A
EL19KPV-036-230A** | CK40HT-48C-**+TDR | SL280UH110V60C | R-454B | 35400 | 16.5 | 10 | 31800 | 20800 | 16500 | 8.2 | 2.14 | 217447001 | No | USA | N/A
EL19KPV-036-230A** | CK40HT-48C-**+TDR | SL280UH110XV60C | R-454B | 35400 | 16.5 | 10 | 31800 | 20800 | 16500 | 8.2 | 2.14 | 217447002 | No | USA | N/A
EL19KPV-036-230A** | CK40HT-48C-**+TDR | SL297UH080NV48C | R-454B | 35200 | 17 | 10 | 32000 | 21000 | 16600 | 8.2 | 2.1 | 217447003 | No | USA,Canada | N/A
EL19KPV-036-230A** | CK40HT-48C-**+TDR | SL297UH080NV60C | R-454B | 35400 | 16.5 | 10 | 31600 | 21000 | 16700 | 8.2 | 2.1 | 217447004 | No | USA,Canada | N/A
EL19KPV-036-230A** | CK40HT-48C-**+TDR | SLP99UH090XV36C | R-454B | 35200 | 17 | 10 | 31800 | 21000 | 16600 | 8.2 | 2.12 | 217447005 | No | USA,Canada | N/A
EL19KPV-036-230A** | CK40HT-48C-**+TDR | SLP99UH090XV48C | R-454B | 35200 | 17 | 10 | 32000 | 21000 | 16600 | 8.2 | 2.1 | 217447006 | No | USA,Canada | N/A
EL19KPV-036-230A** | CK40HT-48C-**+TDR | SLP99UH090XV60C | R-454B | 35200 | 16.5 | 10 | 31800 | 21000 | 16600 | 8.2 | 2.12 | 217447007 | No | USA,Canada | N/A
EL19KPV-036-230A** | CK40HT-48C-**+TDR | SLP99UH110XV60C | R-454B | 35400 | 16.5 | 10 | 31800 | 20800 | 16500 | 8.2 | 2.12 | 217447008 | No | USA,Canada | N/A
EL19KPV-048-230A** | CBK43UHET-048-DV-** | - - - | R-454B | 48000 | 17 | 11 | 47500 | 29200 | 29600 | 7.8 | 1.87 | 218330863 | Yes | USA,Canada | No
EL19KPV-048-230A** | CBK43UHET-060-DV-** | - - - | R-454B | 48000 | 17 | 11 | 49500 | 30800 | 31600 | 8.6 | 2.07 | 218330857 | Yes | USA,Canada | No
EL19KPV-048-230A** | CBK45UHET-048-230-** | - - - | R-454B | 48000 | 18 | 11.7 | 47000 | 28600 | 23400 | 7.8 | 2.06 | 217194653 | Yes | USA,Canada | No
EL19KPV-048-230A** | CBK45UHET-060-230-** | - - - | R-454B | 47000 | 17.5 | 11.2 | 47000 | 28400 | 21000 | 8.2 | 1.98 | 217194652 | Yes | USA,Canada | No
EL19KPV-048-230A** | CBK45UHVT-048-230-** | - - - | R-454B | 48000 | 18.5 | 11.5 | 47000 | 28600 | 23600 | 7.5 | 2.06 | 217194650 | No | USA,Canada | N/A
EL19KPV-048-230A** | CBK45UHVT-060-230-** | - - - | R-454B | 47500 | 17 | 11.2 | 48000 | 28800 | 21400 | 8.1 | 1.96 | 217194649 | Yes | USA,Canada | No
EL19KPV-048-230A** | CBK47UHET-048-230-** | - - - | R-454B | 47500 | 18 | 11.5 | 47500 | 28200 | 23400 | 8.2 | 2.06 | 217194651 | Yes | USA,Canada | No
EL19KPV-048-230A** | CBK47UHET-048-460-** | - - - | R-454B | 47500 | 18 | 11.5 | 47500 | 28200 | 23400 | 8.2 | 2.06 | 217595419 | Yes | USA,Canada | No
EL19KPV-048-230A** | CBK47UHET-060-230-** | - - - | R-454B | 48000 | 17.5 | 11.2 | 48000 | 32400 | 32800 | 9 | 2.24 | 217446749 | Yes | USA,Canada | No
EL19KPV-048-230A** | CBK47UHET-060-460-** | - - - | R-454B | 48000 | 17.5 | 11.2 | 48000 | 32400 | 32800 | 9 | 2.24 | 217595424 | Yes | USA,Canada | No
EL19KPV-048-230A** | CBK48MVT-048-230-** | - - - | R-454B | 48000 | 18.2 | 11.2 | 48000 | 29800 | 23200 | 8.4 | 2 | 217194428 | Yes | USA,Canada | No
EL19KPV-048-230A** | CBK48MVT-060-230-** | - - - | R-454B | 48000 | 18 | 11.2 | 47500 | 32200 | 32600 | 9 | 2.26 | 217194429 | Yes | USA,Canada | No
EL19KPV-048-230A** | CK40[C,U]T-48B-**+TDR | EL280UH090E48B | R-454B | 47500 | 18 | 11.5 | 45500 | 28200 | 22200 | 7.8 | 1.8 | 217194529 | Yes | USA | No
EL19KPV-048-230A** | CK40[C,U]T-48B-**+TDR | EL280UH090XE48B | R-454B | 47500 | 18 | 11.5 | 45500 | 28200 | 22200 | 7.8 | 1.8 | 217194532 | Yes | USA | No
EL19KPV-048-230A** | CK40[C,U]T-48B-**+TDR | ML180UH070V48B | R-454B | 48000 | 18 | 11.5 | 46000 | 28400 | 22400 | 7.5 | 1.82 | 217194535 | No | USA | N/A
EL19KPV-048-230A** | CK40[C,U]T-48B-**+TDR | ML180UH090E48B | R-454B | 47500 | 18 | 11.7 | 45500 | 28000 | 22000 | 7.8 | 1.82 | 217194537 | Yes | USA | No
EL19KPV-048-230A** | CK40[C,U]T-48B-**+TDR | ML180UH090V48B | R-454B | 48000 | 17.5 | 11.2 | 46500 | 28600 | 22400 | 7.5 | 1.8 | 217194540 | No | USA | N/A
EL19KPV-048-230A** | CK40[C,U]T-48B-**+TDR | ML180UH090XE48B | R-454B | 47500 | 18 | 11.7 | 45500 | 28000 | 22000 | 7.8 | 1.82 | 217194541 | Yes | USA | No
EL19KPV-048-230A** | CK40[C,U]T-48B-**+TDR | ML196UH070XE48B | R-454B | 47000 | 17 | 11 | 46000 | 28400 | 22400 | 7.5 | 1.78 | 217194546 | No | USA,Canada | N/A
EL19KPV-048-230A** | CK40[C,U]T-48B-**+TDR | SL280UH080NV48B | R-454B | 48000 | 18 | 11.2 | 46500 | 28600 | 22600 | 7.5 | 1.78 | 217194548 | No | USA | N/A
EL19KPV-048-230A** | CK40[C,U]T-48B-**+TDR | SL280UH090V48B | R-454B | 48000 | 18 | 11.2 | 46000 | 28400 | 22400 | 7.5 | 1.8 | 217194549 | No | USA | N/A
EL19KPV-048-230A** | CK40[C,U]T-48B-**+TDR | SL280UH090XV48B | R-454B | 48000 | 18 | 11.2 | 46000 | 28400 | 22400 | 7.5 | 1.8 | 217194550 | No | USA | N/A
EL19KPV-048-230A** | CK40[C,U]T-48C-**+TDR | - - - | R-454B | 47000 | 15.2 | 10.5 | 47000 | 29000 | 22800 | 7.5 | 1.78 | 217194431 | No | USA,Canada | N/A
EL19KPV-048-230A** | CK40[C,U]T-48C-**+TDR | EL180UH100NE60C | R-454B | 48000 | 17.5 | 11.2 | 46500 | 28600 | 22400 | 7.8 | 1.8 | 217194470 | Yes | USA | No
EL19KPV-048-230A** | CK40[C,U]T-48C-**+TDR | EL195UH080NE48C | R-454B | 47000 | 17 | 11.5 | 45500 | 28000 | 22000 | 7.8 | 1.8 | 217194471 | Yes | USA,Canada | No
EL19KPV-048-230A** | CK40[C,U]T-48C-**+TDR | EL195UH100NE60C | R-454B | 47000 | 16.9 | 11.2 | 46000 | 28400 | 22400 | 7.5 | 1.78 | 217194472 | No | USA,Canada | N/A
EL19KPV-048-230A** | CK40[C,U]T-48C-**+TDR | EL196UH090XE48C | R-454B | 47500 | 18 | 11.5 | 45500 | 28000 | 22000 | 7.8 | 1.8 | 217194473 | Yes | USA,Canada | No
EL19KPV-048-230A** | CK40[C,U]T-48C-**+TDR | EL196UH110XE60C | R-454B | 47500 | 17 | 11.7 | 45500 | 28000 | 22000 | 7.8 | 1.82 | 217194474 | Yes | USA,Canada | No
EL19KPV-048-230A** | CK40[C,U]T-48C-**+TDR | EL280UH110E48C | R-454B | 48000 | 18 | 11.7 | 45500 | 28000 | 22000 | 7.8 | 1.82 | 217194475 | Yes | USA | No
EL19KPV-048-230A** | CK40[C,U]T-48C-**+TDR | EL280UH110E60C | R-454B | 47500 | 17 | 11.7 | 45000 | 27600 | 21800 | 7.8 | 1.84 | 217194476 | Yes | USA | No
EL19KPV-048-230A** | CK40[C,U]T-48C-**+TDR | EL280UH110XE60C | R-454B | 47500 | 17 | 11.7 | 45000 | 27600 | 21800 | 7.8 | 1.84 | 217194477 | Yes | USA | No
EL19KPV-048-230A** | CK40[C,U]T-48C-**+TDR | EL297UH090XE48C | R-454B | 47500 | 18 | 11.5 | 45500 | 28000 | 22000 | 7.8 | 1.82 | 217194507 | Yes | USA,Canada | No
EL19KPV-048-230A** | CK40[C,U]T-48C-**+TDR | EL297UH090XV48C | R-454B | 48000 | 18 | 11.2 | 46500 | 28600 | 22600 | 7.5 | 1.78 | 217194510 | No | USA,Canada | N/A
EL19KPV-048-230A** | CK40[C,U]T-48C-**+TDR | EL297UH090XV60C | R-454B | 48000 | 17.5 | 11.2 | 46500 | 28600 | 22400 | 7.5 | 1.8 | 217194512 | No | USA,Canada | N/A
EL19KPV-048-230A** | CK40[C,U]T-48C-**+TDR | EL297UH110XE60C | R-454B | 47500 | 17 | 11.5 | 45500 | 28000 | 22000 | 7.8 | 1.82 | 217194514 | Yes | USA,Canada | No
EL19KPV-048-230A** | CK40[C,U]T-48C-**+TDR | EL297UH110XV48C | R-454B | 48000 | 18 | 11.2 | 46000 | 28400 | 22400 | 7.5 | 1.8 | 217194515 | No | USA,Canada | N/A
EL19KPV-048-230A** | CK40[C,U]T-48C-**+TDR | EL297UH110XV60C | R-454B | 48000 | 18 | 11.2 | 46000 | 28400 | 22400 | 7.5 | 1.8 | 217194517 | No | USA,Canada | N/A
EL19KPV-048-230A** | CK40[C,U]T-48C-**+TDR | ML180UH090E48B | R-454B | 48000 | 18 | 11.7 | 45500 | 28000 | 22000 | 7.8 | 1.82 | 217446768 | Yes | USA | No
EL19KPV-048-230A** | CK40[C,U]T-48C-**+TDR | ML180UH090E60C | R-454B | 47500 | 17 | 11.7 | 45500 | 27800 | 22000 | 7.8 | 1.82 | 217194478 | Yes | USA | No
EL19KPV-048-230A** | CK40[C,U]T-48C-**+TDR | ML180UH110E60C | R-454B | 48000 | 18 | 11.5 | 46000 | 28400 | 22200 | 7.8 | 1.82 | 217194479 | Yes | USA | No
EL19KPV-048-230A** | CK40[C,U]T-48C-**+TDR | ML180UH110V60C | R-454B | 48000 | 18 | 11.7 | 46000 | 28200 | 22200 | 7.5 | 1.82 | 217194480 | No | USA | N/A
EL19KPV-048-230A** | CK40[C,U]T-48C-**+TDR | ML180UH110XE60C | R-454B | 48000 | 18 | 11.5 | 46000 | 28400 | 22200 | 7.8 | 1.82 | 217194481 | Yes | USA | No
EL19KPV-048-230A** | CK40[C,U]T-48C-**+TDR | ML193UH090XE48C | R-454B | 47500 | 18 | 11.5 | 45500 | 28000 | 22000 | 7.8 | 1.8 | 217194482 | Yes | USA | No
EL19KPV-048-230A** | CK40[C,U]T-48C-**+TDR | ML193UH110XE48C | R-454B | 47500 | 18 | 11.5 | 45500 | 28000 | 22000 | 7.8 | 1.82 | 217194483 | Yes | USA | No
EL19KPV-048-230A** | CK40[C,U]T-48C-**+TDR | ML193UH110XE60C | R-454B | 47500 | 17 | 11.7 | 45500 | 27800 | 21800 | 7.8 | 1.82 | 217194484 | Yes | USA | No
EL19KPV-048-230A** | CK40[C,U]T-48C-**+TDR | ML196UH090XE48C | R-454B | 47500 | 18 | 11.5 | 45500 | 28000 | 22000 | 7.8 | 1.82 | 217194485 | Yes | USA,Canada | No
EL19KPV-048-230A** | CK40[C,U]T-48C-**+TDR | ML196UH090XE60C | R-454B | 47500 | 17 | 11.7 | 45500 | 27800 | 22000 | 7.8 | 1.82 | 217194486 | Yes | USA,Canada | No
EL19KPV-048-230A** | CK40[C,U]T-48C-**+TDR | ML196UH110XE60C | R-454B | 47500 | 17 | 11.5 | 45500 | 28000 | 22000 | 7.8 | 1.82 | 217194487 | Yes | USA,Canada | No
EL19KPV-048-230A** | CK40[C,U]T-48C-**+TDR | ML296UH090XV48C | R-454B | 48000 | 17 | 11.2 | 46500 | 28600 | 22400 | 7.5 | 1.8 | 217194488 | No | USA,Canada | N/A
EL19KPV-048-230A** | CK40[C,U]T-48C-**+TDR | ML296UH110XV60C | R-454B | 48000 | 17.5 | 11.5 | 46000 | 28400 | 22200 | 7.5 | 1.82 | 217194489 | No | USA,Canada | N/A
EL19KPV-048-230A** | CK40[C,U]T-48C-**+TDR | SL280UH080NV60C | R-454B | 48000 | 18.5 | 11.5 | 46000 | 28200 | 22200 | 7.8 | 1.82 | 217194490 | Yes | USA | No
EL19KPV-048-230A** | CK40[C,U]T-48C-**+TDR | SL280UH090V60C | R-454B | 48000 | 18 | 11.5 | 46000 | 28400 | 22400 | 7.5 | 1.8 | 217194491 | No | USA | N/A
EL19KPV-048-230A** | CK40[C,U]T-48C-**+TDR | SL280UH090XV60C | R-454B | 48000 | 18 | 11.5 | 46000 | 28400 | 22400 | 7.5 | 1.8 | 217194492 | No | USA | N/A
EL19KPV-048-230A** | CK40[C,U]T-48C-**+TDR | SL280UH100NV60C | R-454B | 48000 | 18 | 11.5 | 46000 | 28400 | 22200 | 7.5 | 1.82 | 217194493 | No | USA | N/A
EL19KPV-048-230A** | CK40[C,U]T-48C-**+TDR | SL280UH110V60C | R-454B | 48000 | 18 | 11.5 | 46000 | 28400 | 22200 | 7.5 | 1.82 | 217194494 | No | USA | N/A
EL19KPV-048-230A** | CK40[C,U]T-48C-**+TDR | SL280UH110XV60C | R-454B | 48000 | 18 | 11.5 | 46000 | 28400 | 22200 | 7.5 | 1.82 | 217194495 | No | USA | N/A
EL19KPV-048-230A** | CK40[C,U]T-48C-**+TDR | SL297UH080NV48C | R-454B | 48000 | 18.5 | 11.2 | 46000 | 28400 | 22400 | 7.5 | 1.8 | 217194497 | No | USA,Canada | N/A
EL19KPV-048-230A** | CK40[C,U]T-48C-**+TDR | SL297UH080NV60C | R-454B | 48000 | 18 | 11.2 | 46500 | 28600 | 22400 | 7.5 | 1.78 | 217194498 | No | USA,Canada | N/A
EL19KPV-048-230A** | CK40[C,U]T-48C-**+TDR | SLP99UH090XV48C | R-454B | 48000 | 18 | 11.2 | 46500 | 28600 | 22400 | 7.5 | 1.8 | 217194500 | No | USA,Canada | N/A
EL19KPV-048-230A** | CK40[C,U]T-48C-**+TDR | SLP99UH090XV60C | R-454B | 48000 | 17.5 | 11.2 | 46000 | 28600 | 22400 | 7.5 | 1.8 | 217194502 | No | USA,Canada | N/A
EL19KPV-048-230A** | CK40[C,U]T-48C-**+TDR | SLP99UH110XV60C | R-454B | 48000 | 18 | 11.2 | 46000 | 28400 | 22400 | 7.5 | 1.8 | 217194504 | No | USA,Canada | N/A
EL19KPV-048-230A** | CK40[C,U]T-49C-**+TDR | - - - | R-454B | 46500 | 15.5 | 10.5 | 47500 | 29800 | 24200 | 8.5 | 1.86 | 217582634 | No | USA,Canada | N/A
EL19KPV-048-230A** | CK40[C,U]T-49C-**+TDR | EL180UH100NE60C | R-454B | 47000 | 17.5 | 10.5 | 47000 | 29400 | 23800 | 8.5 | 1.88 | 217577852 | No | USA | N/A
EL19KPV-048-230A** | CK40[C,U]T-49C-**+TDR | EL195UH100NE60C | R-454B | 46500 | 16.5 | 10.5 | 46500 | 29200 | 23800 | 8.5 | 1.86 | 217577853 | No | USA,Canada | N/A
EL19KPV-048-230A** | CK40[C,U]T-49C-**+TDR | EL196UH090XE48C | R-454B | 46500 | 17.5 | 11 | 46500 | 29000 | 23400 | 8.5 | 1.9 | 217577818 | Yes | USA,Canada | No
EL19KPV-048-230A** | CK40[C,U]T-49C-**+TDR | EL196UH110XE60C | R-454B | 47000 | 17 | 11.2 | 46500 | 28800 | 23400 | 8.5 | 1.92 | 217577819 | Yes | USA,Canada | No
EL19KPV-048-230A** | CK40[C,U]T-49C-**+TDR | EL280UH110E48C | R-454B | 47000 | 18 | 11.2 | 46500 | 28800 | 23400 | 9 | 1.92 | 217577854 | Yes | USA | No
EL19KPV-048-230A** | CK40[C,U]T-49C-**+TDR | EL280UH110E60C | R-454B | 48000 | 17.5 | 11.2 | 47000 | 29200 | 23800 | 9 | 1.92 | 217577855 | Yes | USA | No
EL19KPV-048-230A** | CK40[C,U]T-49C-**+TDR | EL280UH110XE60C | R-454B | 48000 | 17.5 | 11.2 | 47000 | 29200 | 23800 | 9 | 1.92 | 217577856 | Yes | USA | No
EL19KPV-048-230A** | CK40[C,U]T-49C-**+TDR | EL297UH090XE48C | R-454B | 46500 | 18 | 11.2 | 46000 | 28800 | 23400 | 8.5 | 1.9 | 217577829 | Yes | USA,Canada | No
EL19KPV-048-230A** | CK40[C,U]T-49C-**+TDR | EL297UH090XV48C | R-454B | 47500 | 18.5 | 11 | 47000 | 29400 | 23800 | 8.5 | 1.9 | 217577830 | Yes | USA,Canada | No
EL19KPV-048-230A** | CK40[C,U]T-49C-**+TDR | EL297UH090XV60C | R-454B | 47500 | 18 | 11 | 47000 | 29200 | 23800 | 8.5 | 1.9 | 217577831 | Yes | USA,Canada | No
EL19KPV-048-230A** | CK40[C,U]T-49C-**+TDR | EL297UH110XE60C | R-454B | 46500 | 17 | 11.2 | 46000 | 28800 | 23400 | 8.5 | 1.92 | 217577832 | Yes | USA,Canada | No
EL19KPV-048-230A** | CK40[C,U]T-49C-**+TDR | EL297UH110XV48C | R-454B | 47500 | 18.5 | 11 | 47000 | 29200 | 23600 | 8.5 | 1.9 | 217577833 | Yes | USA,Canada | No
EL19KPV-048-230A** | CK40[C,U]T-49C-**+TDR | EL297UH110XV60C | R-454B | 47500 | 18 | 11.2 | 47000 | 29200 | 23600 | 8.5 | 1.92 | 217577834 | Yes | USA,Canada | No
EL19KPV-048-230A** | CK40[C,U]T-49C-**+TDR | ML180UH090E60C | R-454B | 46500 | 17 | 11.2 | 46000 | 28600 | 23200 | 8.5 | 1.92 | 217577857 | Yes | USA | No
EL19KPV-048-230A** | CK40[C,U]T-49C-**+TDR | ML180UH110E60C | R-454B | 47500 | 17.5 | 11.2 | 47000 | 29200 | 23600 | 9 | 1.92 | 217577858 | Yes | USA | No
EL19KPV-048-230A** | CK40[C,U]T-49C-**+TDR | ML180UH110V60C | R-454B | 47500 | 18 | 11.2 | 46500 | 29000 | 23600 | 8.5 | 1.92 | 217577859 | Yes | USA | No
EL19KPV-048-230A** | CK40[C,U]T-49C-**+TDR | ML180UH110XE60C | R-454B | 47500 | 17.5 | 11.2 | 47000 | 29200 | 23600 | 9 | 1.92 | 217577860 | Yes | USA | No
EL19KPV-048-230A** | CK40[C,U]T-49C-**+TDR | ML193UH090XE48C | R-454B | 46500 | 17.5 | 11 | 46500 | 28800 | 23400 | 8.5 | 1.9 | 217577861 | Yes | USA | No
EL19KPV-048-230A** | CK40[C,U]T-49C-**+TDR | ML193UH110XE48C | R-454B | 47000 | 18 | 11.2 | 46500 | 28800 | 23400 | 8.5 | 1.92 | 217577862 | Yes | USA | No
EL19KPV-048-230A** | CK40[C,U]T-49C-**+TDR | ML193UH110XE60C | R-454B | 46500 | 17 | 11.2 | 46000 | 28600 | 23200 | 8.5 | 1.92 | 217577863 | Yes | USA | No
EL19KPV-048-230A** | CK40[C,U]T-49C-**+TDR | ML196UH090XE60C | R-454B | 48000 | 17.5 | 10.5 | 48000 | 29800 | 24200 | 8.5 | 1.88 | 217577820 | No | USA,Canada | N/A
EL19KPV-048-230A** | CK40[C,U]T-49C-**+TDR | ML196UH110XE60C | R-454B | 46500 | 17 | 11.2 | 46500 | 28800 | 23400 | 8.5 | 1.92 | 217577821 | Yes | USA,Canada | No
EL19KPV-048-230A** | CK40[C,U]T-49C-**+TDR | ML296UH090XV48C | R-454B | 47500 | 17 | 10.5 | 47000 | 29400 | 23800 | 8.5 | 1.9 | 217577822 | No | USA,Canada | N/A
EL19KPV-048-230A** | CK40[C,U]T-49C-**+TDR | ML296UH110XV60C | R-454B | 47500 | 17.5 | 11 | 47000 | 29200 | 23600 | 8.5 | 1.92 | 217577823 | Yes | USA,Canada | No
EL19KPV-048-230A** | CK40[C,U]T-49C-**+TDR | SL280UH080NV60C | R-454B | 47500 | 18 | 11.2 | 47000 | 29200 | 23600 | 8.5 | 1.92 | 217577864 | Yes | USA | No
EL19KPV-048-230A** | CK40[C,U]T-49C-**+TDR | SL280UH090V60C | R-454B | 47500 | 18.5 | 11.2 | 47000 | 29000 | 23600 | 8.5 | 1.92 | 217577865 | Yes | USA | No
EL19KPV-048-230A** | CK40[C,U]T-49C-**+TDR | SL280UH090XV60C | R-454B | 47500 | 18.5 | 11.2 | 47000 | 29000 | 23600 | 8.5 | 1.92 | 217577866 | Yes | USA | No
EL19KPV-048-230A** | CK40[C,U]T-49C-**+TDR | SL280UH100NV60C | R-454B | 47500 | 18 | 11.2 | 47000 | 29200 | 23600 | 8.5 | 1.9 | 217577867 | Yes | USA | No
EL19KPV-048-230A** | CK40[C,U]T-49C-**+TDR | SL280UH110V60C | R-454B | 47500 | 18 | 11.2 | 47000 | 29000 | 23600 | 8.5 | 1.92 | 217577868 | Yes | USA | No
EL19KPV-048-230A** | CK40[C,U]T-49C-**+TDR | SL280UH110XV60C | R-454B | 47500 | 18 | 11.2 | 47000 | 29000 | 23600 | 8.5 | 1.92 | 217577869 | Yes | USA | No
EL19KPV-048-230A** | CK40[C,U]T-49C-**+TDR | SL297UH080NV48C | R-454B | 47000 | 17.5 | 10.5 | 47500 | 29800 | 24200 | 8.5 | 1.84 | 217577824 | No | USA,Canada | N/A
EL19KPV-048-230A** | CK40[C,U]T-49C-**+TDR | SL297UH080NV60C | R-454B | 47000 | 18 | 10.5 | 47000 | 29400 | 23800 | 8.5 | 1.88 | 217577825 | No | USA,Canada | N/A
EL19KPV-048-230A** | CK40[C,U]T-49C-**+TDR | SLP99UH090XV48C | R-454B | 47500 | 18.5 | 11 | 47000 | 29200 | 23800 | 8.5 | 1.9 | 217577826 | Yes | USA,Canada | No
EL19KPV-048-230A** | CK40[C,U]T-49C-**+TDR | SLP99UH090XV60C | R-454B | 47500 | 18 | 11 | 47000 | 29200 | 23800 | 8.5 | 1.9 | 217577827 | Yes | USA,Canada | No
EL19KPV-048-230A** | CK40[C,U]T-49C-**+TDR | SLP99UH110XV60C | R-454B | 47500 | 18 | 11.2 | 47000 | 29200 | 23600 | 8.5 | 1.9 | 217577828 | Yes | USA,Canada | No
EL19KPV-048-230A** | CK40[C,U]T-50/60C-**+TDR | - - - | R-454B | 47500 | 15.5 | 10.5 | 48000 | 30200 | 24200 | 8.1 | 1.84 | 217194430 | No | USA,Canada | N/A
EL19KPV-048-230A** | CK40[C,U]T-50/60C-**+TDR | EL180UH100NE60C | R-454B | 48000 | 17.5 | 11 | 47500 | 29600 | 23800 | 8.2 | 1.84 | 217194432 | Yes | USA | No
EL19KPV-048-230A** | CK40[C,U]T-50/60C-**+TDR | EL195UH100NE60C | R-454B | 47000 | 17 | 11 | 47000 | 29600 | 23800 | 8.1 | 1.82 | 217194433 | Yes | USA,Canada | No
EL19KPV-048-230A** | CK40[C,U]T-50/60C-**+TDR | EL196UH090XE48C | R-454B | 47500 | 18 | 11.2 | 47000 | 29200 | 23400 | 8.2 | 1.86 | 217446763 | Yes | USA,Canada | No
EL19KPV-048-230A** | CK40[C,U]T-50/60C-**+TDR | EL196UH110XE60C | R-454B | 47500 | 17 | 11.5 | 46500 | 29000 | 23400 | 8.2 | 1.88 | 217194434 | Yes | USA,Canada | No
EL19KPV-048-230A** | CK40[C,U]T-50/60C-**+TDR | EL280UH110E48C | R-454B | 48000 | 18 | 11.5 | 47000 | 29200 | 23400 | 8.2 | 1.88 | 217194435 | Yes | USA | No
EL19KPV-048-230A** | CK40[C,U]T-50/60C-**+TDR | EL280UH110E60C | R-454B | 48000 | 17.5 | 11.5 | 47000 | 29000 | 23400 | 8.2 | 1.88 | 217194436 | Yes | USA | No
EL19KPV-048-230A** | CK40[C,U]T-50/60C-**+TDR | EL280UH110XE60C | R-454B | 48000 | 17.5 | 11.5 | 47000 | 29000 | 23400 | 8.2 | 1.88 | 217194437 | Yes | USA | No
EL19KPV-048-230A** | CK40[C,U]T-50/60C-**+TDR | EL297UH090XV48C | R-454B | 48000 | 18 | 11 | 47500 | 29800 | 23800 | 8.2 | 1.84 | 217194461 | Yes | USA,Canada | No
EL19KPV-048-230A** | CK40[C,U]T-50/60C-**+TDR | EL297UH090XV60C | R-454B | 48000 | 18 | 11.2 | 47500 | 29600 | 23800 | 8.2 | 1.86 | 217194462 | Yes | USA,Canada | No
EL19KPV-048-230A** | CK40[C,U]T-50/60C-**+TDR | EL297UH110XE60C | R-454B | 47500 | 17 | 11.5 | 46500 | 29000 | 23400 | 8.2 | 1.86 | 217194463 | Yes | USA,Canada | No
EL19KPV-048-230A** | CK40[C,U]T-50/60C-**+TDR | EL297UH110XV48C | R-454B | 48000 | 18.5 | 11.2 | 47500 | 29600 | 23800 | 8.2 | 1.86 | 217194464 | Yes | USA,Canada | No
EL19KPV-048-230A** | CK40[C,U]T-50/60C-**+TDR | EL297UH110XV60C | R-454B | 48000 | 18 | 11.2 | 47500 | 29600 | 23800 | 8.2 | 1.86 | 217194465 | Yes | USA,Canada | No
EL19KPV-048-230A** | CK40[C,U]T-50/60C-**+TDR | ML180UH090E48B | R-454B | 47500 | 18 | 11.5 | 46500 | 29000 | 23400 | 8.2 | 1.88 | 217446764 | Yes | USA | No
EL19KPV-048-230A** | CK40[C,U]T-50/60C-**+TDR | ML180UH090E60C | R-454B | 47500 | 17 | 11.5 | 46500 | 29000 | 23200 | 8.2 | 1.88 | 217194438 | Yes | USA | No
EL19KPV-048-230A** | CK40[C,U]T-50/60C-**+TDR | ML180UH110E60C | R-454B | 48000 | 18 | 11.2 | 47500 | 29400 | 23600 | 8.2 | 1.88 | 217194439 | Yes | USA | No
EL19KPV-048-230A** | CK40[C,U]T-50/60C-**+TDR | ML180UH110V60C | R-454B | 48000 | 18 | 11.5 | 47000 | 29200 | 23600 | 8 | 1.88 | 217194440 | Yes | USA | No
EL19KPV-048-230A** | CK40[C,U]T-50/60C-**+TDR | ML180UH110XE60C | R-454B | 48000 | 18 | 11.2 | 47500 | 29400 | 23600 | 8.2 | 1.88 | 217194441 | Yes | USA | No
EL19KPV-048-230A** | CK40[C,U]T-50/60C-**+TDR | ML193UH090XE48C | R-454B | 47500 | 18 | 11.2 | 46500 | 29200 | 23400 | 8.2 | 1.86 | 217194442 | Yes | USA | No
EL19KPV-048-230A** | CK40[C,U]T-50/60C-**+TDR | ML193UH110XE48C | R-454B | 47500 | 17.5 | 11.5 | 46500 | 29200 | 23400 | 8.2 | 1.88 | 217194443 | Yes | USA | No
EL19KPV-048-230A** | CK40[C,U]T-50/60C-**+TDR | ML193UH110XE60C | R-454B | 48000 | 17.5 | 11.2 | 47000 | 29400 | 23600 | 8.2 | 1.86 | 217194444 | Yes | USA | No
EL19KPV-048-230A** | CK40[C,U]T-50/60C-**+TDR | ML196UH090XE48C | R-454B | 47500 | 18 | 11.2 | 47000 | 29200 | 23400 | 8.2 | 1.86 | 217194445 | Yes | USA,Canada | No
EL19KPV-048-230A** | CK40[C,U]T-50/60C-**+TDR | ML196UH090XE60C | R-454B | 48000 | 17.5 | 11.2 | 47500 | 29400 | 23600 | 8.2 | 1.86 | 217194446 | Yes | USA,Canada | No
EL19KPV-048-230A** | CK40[C,U]T-50/60C-**+TDR | ML196UH110XE60C | R-454B | 47500 | 17 | 11.5 | 46500 | 29200 | 23400 | 8.2 | 1.86 | 217194447 | Yes | USA,Canada | No
EL19KPV-048-230A** | CK40[C,U]T-50/60C-**+TDR | ML296UH090XV48C | R-454B | 48000 | 17 | 11.2 | 47500 | 29600 | 23800 | 8 | 1.86 | 217194448 | Yes | USA,Canada | No
EL19KPV-048-230A** | CK40[C,U]T-50/60C-**+TDR | ML296UH110XV60C | R-454B | 48000 | 17.5 | 11.2 | 47500 | 29400 | 23600 | 8 | 1.88 | 217194449 | Yes | USA,Canada | No
EL19KPV-048-230A** | CK40[C,U]T-50/60C-**+TDR | SL280UH080NV60C | R-454B | 48000 | 18.5 | 11.5 | 47500 | 29400 | 23600 | 8.2 | 1.88 | 217194450 | Yes | USA | No
EL19KPV-048-230A** | CK40[C,U]T-50/60C-**+TDR | SL280UH090V60C | R-454B | 48000 | 18 | 11.2 | 47500 | 29600 | 23600 | 8.2 | 1.86 | 217194451 | Yes | USA | No
EL19KPV-048-230A** | CK40[C,U]T-50/60C-**+TDR | SL280UH090XV60C | R-454B | 48000 | 18 | 11.2 | 47500 | 29600 | 23600 | 8.2 | 1.86 | 217194452 | Yes | USA | No
EL19KPV-048-230A** | CK40[C,U]T-50/60C-**+TDR | SL280UH100NV60C | R-454B | 48000 | 18.5 | 11.2 | 47500 | 29400 | 23600 | 8.2 | 1.88 | 217194453 | Yes | USA | No
EL19KPV-048-230A** | CK40[C,U]T-50/60C-**+TDR | SL280UH110V60C | R-454B | 48000 | 18 | 11.2 | 47500 | 29400 | 23600 | 8.2 | 1.88 | 217194454 | Yes | USA | No
EL19KPV-048-230A** | CK40[C,U]T-50/60C-**+TDR | SL280UH110XV60C | R-454B | 48000 | 18 | 11.2 | 47500 | 29400 | 23600 | 8.2 | 1.88 | 217194455 | Yes | USA | No
EL19KPV-048-230A** | CK40[C,U]T-50/60C-**+TDR | SL297UH080NV48C | R-454B | 48000 | 18.5 | 11.2 | 47500 | 29600 | 23800 | 8.2 | 1.86 | 217194456 | Yes | USA,Canada | No
EL19KPV-048-230A** | CK40[C,U]T-50/60C-**+TDR | SL297UH080NV60C | R-454B | 48000 | 18 | 11 | 47500 | 29800 | 24000 | 8.2 | 1.84 | 217194457 | Yes | USA,Canada | No
EL19KPV-048-230A** | CK40[C,U]T-50/60C-**+TDR | SLP99UH090XV48C | R-454B | 48000 | 18 | 11.2 | 47500 | 29800 | 23800 | 8.2 | 1.84 | 217194458 | Yes | USA,Canada | No
EL19KPV-048-230A** | CK40[C,U]T-50/60C-**+TDR | SLP99UH090XV60C | R-454B | 48000 | 18 | 11.2 | 47500 | 29600 | 23800 | 8.2 | 1.86 | 217194459 | Yes | USA,Canada | No
EL19KPV-048-230A** | CK40[C,U]T-50/60C-**+TDR | SLP99UH110XV60C | R-454B | 48000 | 18 | 11.2 | 47500 | 29600 | 23800 | 8.2 | 1.86 | 217194460 | Yes | USA,Canada | No
EL19KPV-048-230A** | CK40[C,U]T-60C-**+TDR | - - - | R-454B | 47500 | 15.5 | 10.5 | 48000 | 29200 | 24200 | 8.5 | 1.92 | 217582635 | No | USA,Canada | N/A
EL19KPV-048-230A** | CK40[C,U]T-60C-**+TDR | EL180UH100NE60C | R-454B | 48000 | 17.5 | 11 | 47500 | 28800 | 23800 | 8.5 | 1.94 | 217577870 | Yes | USA | No
EL19KPV-048-230A** | CK40[C,U]T-60C-**+TDR | EL195UH100NE60C | R-454B | 47500 | 15.5 | 10.5 | 47000 | 28600 | 23400 | 8.5 | 1.9 | 217577871 | No | USA,Canada | N/A
EL19KPV-048-230A** | CK40[C,U]T-60C-**+TDR | EL196UH090XE48C | R-454B | 48000 | 17.5 | 11.2 | 46500 | 28200 | 23200 | 8.5 | 1.96 | 217577835 | Yes | USA,Canada | No
EL19KPV-048-230A** | CK40[C,U]T-60C-**+TDR | EL196UH110XE60C | R-454B | 48000 | 17 | 11.5 | 46500 | 28200 | 23000 | 8.5 | 1.96 | 217577836 | Yes | USA,Canada | No
EL19KPV-048-230A** | CK40[C,U]T-60C-**+TDR | EL280UH110E48C | R-454B | 48000 | 18 | 11.5 | 47000 | 28200 | 23400 | 8.5 | 1.98 | 217577872 | Yes | USA | No
EL19KPV-048-230A** | CK40[C,U]T-60C-**+TDR | EL280UH110E60C | R-454B | 48000 | 17 | 11.5 | 46500 | 28200 | 23400 | 8.5 | 2 | 217577873 | Yes | USA | No
EL19KPV-048-230A** | CK40[C,U]T-60C-**+TDR | EL280UH110XE60C | R-454B | 48000 | 17 | 11.5 | 46500 | 28200 | 23400 | 8.5 | 2 | 217577874 | Yes | USA | No
EL19KPV-048-230A** | CK40[C,U]T-60C-**+TDR | EL297UH090XE48C | R-454B | 47500 | 18 | 11.2 | 46500 | 28200 | 23000 | 8.5 | 1.96 | 217577846 | Yes | USA,Canada | No
EL19KPV-048-230A** | CK40[C,U]T-60C-**+TDR | EL297UH090XV48C | R-454B | 48000 | 18.5 | 11.2 | 47500 | 28800 | 23800 | 8.5 | 1.96 | 217577847 | Yes | USA,Canada | No
EL19KPV-048-230A** | CK40[C,U]T-60C-**+TDR | EL297UH090XV60C | R-454B | 48000 | 18 | 11.2 | 47000 | 28600 | 23800 | 8.5 | 1.96 | 217577848 | Yes | USA,Canada | No
EL19KPV-048-230A** | CK40[C,U]T-60C-**+TDR | EL297UH110XE60C | R-454B | 47500 | 17 | 11.2 | 46500 | 28200 | 23000 | 8.5 | 1.96 | 217577849 | Yes | USA,Canada | No
EL19KPV-048-230A** | CK40[C,U]T-60C-**+TDR | EL297UH110XV48C | R-454B | 48000 | 18.5 | 11.2 | 47000 | 28600 | 23600 | 8.5 | 1.96 | 217577850 | Yes | USA,Canada | No
EL19KPV-048-230A** | CK40[C,U]T-60C-**+TDR | EL297UH110XV60C | R-454B | 48000 | 18.5 | 11.2 | 47000 | 28600 | 23600 | 8.5 | 1.98 | 217577851 | Yes | USA,Canada | No
EL19KPV-048-230A** | CK40[C,U]T-60C-**+TDR | ML180UH070V48B | R-454B | 48000 | 18 | 11.2 | 47000 | 28600 | 23600 | 8.5 | 1.98 | 217577888 | Yes | USA | No
EL19KPV-048-230A** | CK40[C,U]T-60C-**+TDR | ML180UH090E60C | R-454B | 47500 | 17 | 11.5 | 46500 | 28000 | 23000 | 8.5 | 1.96 | 217577875 | Yes | USA | No
EL19KPV-048-230A** | CK40[C,U]T-60C-**+TDR | ML180UH110E60C | R-454B | 48000 | 17.5 | 11.2 | 47000 | 28600 | 23600 | 8.5 | 1.98 | 217577876 | Yes | USA | No
EL19KPV-048-230A** | CK40[C,U]T-60C-**+TDR | ML180UH110V60C | R-454B | 48000 | 18 | 11.5 | 47000 | 28400 | 23600 | 8.5 | 1.98 | 217577877 | Yes | USA | No
EL19KPV-048-230A** | CK40[C,U]T-60C-**+TDR | ML180UH110XE60C | R-454B | 48000 | 17.5 | 11.2 | 47000 | 28600 | 23600 | 8.5 | 1.98 | 217577878 | Yes | USA | No
EL19KPV-048-230A** | CK40[C,U]T-60C-**+TDR | ML193UH090XE48C | R-454B | 47500 | 17.5 | 11.2 | 46500 | 28200 | 23000 | 8.5 | 1.94 | 217577879 | Yes | USA | No
EL19KPV-048-230A** | CK40[C,U]T-60C-**+TDR | ML193UH110XE48C | R-454B | 48000 | 18 | 11.2 | 46500 | 28200 | 23000 | 8.5 | 1.96 | 217577880 | Yes | USA | No
EL19KPV-048-230A** | CK40[C,U]T-60C-**+TDR | ML193UH110XE60C | R-454B | 47500 | 17 | 11.5 | 46500 | 28000 | 22800 | 8.5 | 1.96 | 217577881 | Yes | USA | No
EL19KPV-048-230A** | CK40[C,U]T-60C-**+TDR | ML196UH090XE60C | R-454B | 48000 | 17 | 11.2 | 47000 | 28600 | 23600 | 8.5 | 1.96 | 217577837 | Yes | USA,Canada | No
EL19KPV-048-230A** | CK40[C,U]T-60C-**+TDR | ML196UH110XE60C | R-454B | 48000 | 17 | 11.2 | 46500 | 28200 | 23000 | 8.5 | 1.96 | 217577838 | Yes | USA,Canada | No
EL19KPV-048-230A** | CK40[C,U]T-60C-**+TDR | ML296UH090XV48C | R-454B | 48000 | 17 | 11.2 | 47500 | 28800 | 23800 | 8.5 | 1.96 | 217577839 | Yes | USA,Canada | No
EL19KPV-048-230A** | CK40[C,U]T-60C-**+TDR | ML296UH110XV60C | R-454B | 48000 | 17.5 | 11.2 | 47000 | 28600 | 23600 | 8.5 | 1.98 | 217577840 | Yes | USA,Canada | No
EL19KPV-048-230A** | CK40[C,U]T-60C-**+TDR | SL280UH080NV60C | R-454B | 48000 | 18.5 | 11.2 | 47000 | 28600 | 23600 | 8.5 | 1.98 | 217577882 | Yes | USA | No
EL19KPV-048-230A** | CK40[C,U]T-60C-**+TDR | SL280UH090V60C | R-454B | 48000 | 18.5 | 11.2 | 47000 | 28400 | 23600 | 8.5 | 1.98 | 217577883 | Yes | USA | No
EL19KPV-048-230A** | CK40[C,U]T-60C-**+TDR | SL280UH090XV60C | R-454B | 48000 | 18.5 | 11.2 | 47000 | 28400 | 23600 | 8.5 | 1.98 | 217577884 | Yes | USA | No
EL19KPV-048-230A** | CK40[C,U]T-60C-**+TDR | SL280UH100NV60C | R-454B | 48000 | 18 | 11.2 | 47000 | 28600 | 23600 | 8.5 | 1.98 | 217577885 | Yes | USA | No
EL19KPV-048-230A** | CK40[C,U]T-60C-**+TDR | SL280UH110V60C | R-454B | 48000 | 18 | 11.2 | 47000 | 28400 | 23600 | 8.5 | 1.98 | 217577886 | Yes | USA | No
EL19KPV-048-230A** | CK40[C,U]T-60C-**+TDR | SL280UH110XV60C | R-454B | 48000 | 18 | 11.2 | 47000 | 28400 | 23600 | 8.5 | 1.98 | 217577887 | Yes | USA | No
EL19KPV-048-230A** | CK40[C,U]T-60C-**+TDR | SL297UH080NV48C | R-454B | 48000 | 18 | 10.5 | 48000 | 29200 | 24200 | 8.5 | 1.9 | 217577841 | No | USA,Canada | N/A
EL19KPV-048-230A** | CK40[C,U]T-60C-**+TDR | SL297UH080NV60C | R-454B | 48000 | 18 | 11 | 47500 | 28800 | 23800 | 8.5 | 1.94 | 217577842 | Yes | USA,Canada | No
EL19KPV-048-230A** | CK40[C,U]T-60C-**+TDR | SLP99UH090XV48C | R-454B | 48000 | 18.5 | 11.2 | 47500 | 28600 | 23800 | 8.5 | 1.96 | 217577843 | Yes | USA,Canada | No
EL19KPV-048-230A** | CK40[C,U]T-60C-**+TDR | SLP99UH090XV60C | R-454B | 48000 | 18 | 11.2 | 47000 | 28600 | 23800 | 8.5 | 1.96 | 217577844 | Yes | USA,Canada | No
EL19KPV-048-230A** | CK40[C,U]T-60C-**+TDR | SLP99UH110XV60C | R-454B | 48000 | 18.5 | 11.2 | 47000 | 28600 | 23600 | 8.5 | 1.98 | 217577845 | Yes | USA,Canada | No
EL19KPV-048-230A** | CK40DT-48C-**+TDR | - - - | R-454B | 47000 | 15.5 | 10.5 | 48000 | 31800 | 25200 | 8.2 | 1.86 | 217507672 | No | USA,Canada | N/A
EL19KPV-048-230A** | CK40DT-48C-**+TDR | EL297DF090XV60C | R-454B | 48000 | 18 | 11.2 | 48000 | 31400 | 24800 | 8.1 | 1.88 | 217507612 | Yes | USA,Canada | No
EL19KPV-048-230A** | CK40DT-48C-**+TDR | EL297DF110XV60C | R-454B | 48000 | 18 | 11.2 | 50500 | 31400 | 24800 | 8.1 | 1.88 | 217507613 | Yes | USA,Canada | No
EL19KPV-048-230A** | CK40DT-48C-**+TDR | ML180DF110E60C | R-454B | 47500 | 17.5 | 11.7 | 48000 | 30600 | 24200 | 8.2 | 1.94 | 217507600 | Yes | USA | No
EL19KPV-048-230A** | CK40DT-48C-**+TDR | ML193DF090XE48C | R-454B | 47500 | 17.5 | 11.2 | 50000 | 31000 | 24600 | 8.2 | 1.9 | 217507601 | Yes | USA | No
EL19KPV-048-230A** | CK40DT-48C-**+TDR | ML196DF090XE48C | R-454B | 47000 | 17.5 | 11.5 | 48000 | 30800 | 24400 | 8.5 | 1.92 | 217507602 | Yes | USA,Canada | No
EL19KPV-048-230A** | CK40DT-48C-**+TDR | ML196DF110XE60C | R-454B | 47500 | 17 | 11.5 | 50000 | 30800 | 24400 | 8.2 | 1.92 | 217507603 | Yes | USA,Canada | No
EL19KPV-048-230A** | CK40DT-48C-**+TDR | ML296DF070XV48B | R-454B | 48000 | 16.9 | 11 | 50500 | 31400 | 25000 | 8 | 1.86 | 217507610 | Yes | USA,Canada | No
EL19KPV-048-230A** | CK40DT-48C-**+TDR | ML296DF090XV60C | R-454B | 48000 | 17 | 11 | 48000 | 31400 | 24800 | 8 | 1.88 | 217507604 | Yes | USA,Canada | No
EL19KPV-048-230A** | CK40DT-48C-**+TDR | SL280DF080NV60C | R-454B | 48000 | 17.5 | 11.2 | 48000 | 31200 | 24800 | 8.1 | 1.88 | 217507611 | Yes | USA | No
EL19KPV-048-230A** | CK40DT-48C-**+TDR | SL280DF090V60C | R-454B | 48000 | 18 | 11.5 | 50500 | 31000 | 24600 | 8.2 | 1.9 | 217507605 | Yes | USA | No
EL19KPV-048-230A** | CK40DT-48C-**+TDR | SL280DF110V60C | R-454B | 48000 | 18 | 11.5 | 50500 | 31000 | 24600 | 8.2 | 1.92 | 217507606 | Yes | USA | No
EL19KPV-048-230A** | CK40DT-48C-**+TDR | SLP99DF090XV48C | R-454B | 48000 | 18 | 11 | 50500 | 31400 | 25000 | 8.1 | 1.88 | 217507607 | Yes | USA,Canada | No
EL19KPV-048-230A** | CK40DT-48C-**+TDR | SLP99DF090XV60C | R-454B | 48000 | 18 | 11.2 | 48000 | 31400 | 24800 | 8.1 | 1.88 | 217507608 | Yes | USA,Canada | No
EL19KPV-048-230A** | CK40DT-48C-**+TDR | SLP99DF110XV60C | R-454B | 48000 | 18 | 11.2 | 50500 | 31400 | 24800 | 8.1 | 1.88 | 217507609 | Yes | USA,Canada | No
EL19KPV-048-230A** | CK40DT-50/60C-**+TDR | - - - | R-454B | 48000 | 18 | 11.2 | 48000 | 30400 | 29600 | 7.5 | 1.92 | 217447212 | No | USA,Canada | N/A
EL19KPV-048-230A** | CK40DT-50/60C-**+TDR | EL297DF090XV60C | R-454B | 48000 | 18 | 11 | 48000 | 30600 | 29800 | 7.5 | 1.9 | 217447119 | No | USA,Canada | N/A
EL19KPV-048-230A** | CK40DT-50/60C-**+TDR | EL297DF110XV60C | R-454B | 48000 | 18 | 11 | 48000 | 30600 | 29800 | 7.5 | 1.9 | 217447120 | No | USA,Canada | N/A
EL19KPV-048-230A** | CK40DT-50/60C-**+TDR | ML180DF110E60C | R-454B | 47500 | 18 | 11.7 | 48000 | 29800 | 28800 | 8 | 1.96 | 217446822 | Yes | USA | No
EL19KPV-048-230A** | CK40DT-50/60C-**+TDR | ML193DF090XE48C | R-454B | 47000 | 18 | 11.2 | 48000 | 30200 | 29400 | 8 | 1.92 | 217446823 | Yes | USA | No
EL19KPV-048-230A** | CK40DT-50/60C-**+TDR | ML196DF090XE48C | R-454B | 47000 | 17 | 11.2 | 48000 | 30000 | 29000 | 8 | 1.94 | 217446824 | Yes | USA,Canada | No
EL19KPV-048-230A** | CK40DT-50/60C-**+TDR | ML196DF110XE60C | R-454B | 47000 | 17 | 11.2 | 48000 | 30000 | 29200 | 8 | 1.94 | 217446825 | Yes | USA,Canada | No
EL19KPV-048-230A** | CK40DT-50/60C-**+TDR | ML296DF090XV60C | R-454B | 48000 | 17 | 11 | 48000 | 30600 | 29800 | 7.5 | 1.9 | 217447115 | No | USA,Canada | N/A
EL19KPV-048-230A** | CK40DT-50/60C-**+TDR | SL280DF080NV60C | R-454B | 48000 | 18 | 11.2 | 48000 | 30400 | 29600 | 7.5 | 1.92 | 217447114 | No | USA | N/A
EL19KPV-048-230A** | CK40DT-50/60C-**+TDR | SL280DF090V60C | R-454B | 48000 | 18 | 11.2 | 48000 | 30200 | 29400 | 7.8 | 1.92 | 217446826 | Yes | USA | No
EL19KPV-048-230A** | CK40DT-50/60C-**+TDR | SL280DF110V60C | R-454B | 48000 | 18.5 | 11.5 | 48000 | 30200 | 29400 | 7.8 | 1.94 | 217446827 | Yes | USA | No
EL19KPV-048-230A** | CK40DT-50/60C-**+TDR | SLP99DF090XV48C | R-454B | 47500 | 18.5 | 11 | 48000 | 30600 | 29800 | 7.5 | 1.9 | 217447116 | No | USA,Canada | N/A
EL19KPV-048-230A** | CK40DT-50/60C-**+TDR | SLP99DF090XV60C | R-454B | 48000 | 18 | 11 | 48000 | 30600 | 29800 | 7.5 | 1.9 | 217447117 | No | USA,Canada | N/A
EL19KPV-048-230A** | CK40DT-50/60C-**+TDR | SLP99DF110XV60C | R-454B | 48000 | 18 | 11 | 48000 | 30600 | 29800 | 7.5 | 1.9 | 217447118 | No | USA,Canada | N/A
EL19KPV-048-230A** | CK40DT-60D-**+TDR | - - - | R-454B | 47000 | 16 | 10.5 | 48000 | 33600 | 30600 | 8.5 | 1.9 | 217447110 | No | USA,Canada | N/A
EL19KPV-048-230A** | CK40DT-60D-**+TDR | EL297DF090XV60C | R-454B | 48000 | 18.5 | 11.2 | 48000 | 33200 | 30200 | 8.5 | 1.9 | 217446828 | Yes | USA,Canada | No
EL19KPV-048-230A** | CK40DT-60D-**+TDR | EL297DF110XE60C | R-454B | 47500 | 17.5 | 11.5 | 48000 | 32600 | 29800 | 8.5 | 1.92 | 217446829 | Yes | USA,Canada | No
EL19KPV-048-230A** | CK40DT-60D-**+TDR | EL297DF110XV60C | R-454B | 48000 | 18.5 | 11.2 | 48000 | 33200 | 30200 | 8.5 | 1.9 | 217446830 | Yes | USA,Canada | No
EL19KPV-048-230A** | CK40DT-60D-**+TDR | SL280DF090V60C | R-454B | 48000 | 18.5 | 11.5 | 48000 | 33000 | 30000 | 8.5 | 1.92 | 217446831 | Yes | USA | No
EL19KPV-048-230A** | CK40DT-60D-**+TDR | SL280DF110V60C | R-454B | 48000 | 18.5 | 11.5 | 48000 | 32800 | 30000 | 8.5 | 1.92 | 217446832 | Yes | USA | No
EL19KPV-048-230A** | CK40DT-60D-**+TDR | SLP99DF090XV60C | R-454B | 48000 | 18.5 | 11.2 | 48000 | 33200 | 30200 | 8.5 | 1.9 | 217446833 | Yes | USA,Canada | No
EL19KPV-048-230A** | CK40DT-60D-**+TDR | SLP99DF110XV60C | R-454B | 48000 | 18.5 | 11 | 48000 | 33200 | 30400 | 8.5 | 1.9 | 217446834 | Yes | USA,Canada | No
EL19KPV-048-230A** | CK40HT-42B-**+TDR | EL280UH090E48B | R-454B | 48000 | 16.5 | 11.2 | 45500 | 28200 | 26600 | 8.1 | 1.84 | 217446769 | Yes | USA | No
EL19KPV-048-230A** | CK40HT-42B-**+TDR | EL280UH090XE48B | R-454B | 48000 | 16.5 | 11.2 | 45500 | 28200 | 26600 | 8.1 | 1.84 | 217446770 | Yes | USA | No
EL19KPV-048-230A** | CK40HT-42B-**+TDR | ML180UH070V48B | R-454B | 48000 | 18.5 | 11.5 | 45500 | 28200 | 26600 | 7.8 | 1.86 | 217446771 | Yes | USA | No
EL19KPV-048-230A** | CK40HT-42B-**+TDR | ML180UH090E48B | R-454B | 48000 | 16.5 | 11.5 | 45500 | 28000 | 26400 | 8.1 | 1.84 | 217446772 | Yes | USA | No
EL19KPV-048-230A** | CK40HT-42B-**+TDR | ML180UH090V48B | R-454B | 47500 | 18 | 11.2 | 45500 | 28200 | 26600 | 7.8 | 1.82 | 217446773 | Yes | USA | No
EL19KPV-048-230A** | CK40HT-42B-**+TDR | ML180UH090XE48B | R-454B | 48000 | 16.5 | 11.5 | 45500 | 28000 | 26400 | 8.1 | 1.84 | 217446774 | Yes | USA | No
EL19KPV-048-230A** | CK40HT-42B-**+TDR | ML196UH070XE48B | R-454B | 47500 | 16 | 11.2 | 45500 | 28400 | 26800 | 8 | 1.82 | 217446775 | Yes | USA,Canada | No
EL19KPV-048-230A** | CK40HT-48B-**+TDR | EL280UH090E48B | R-454B | 44000 | 16 | 10.5 | 46500 | 28200 | 28600 | 8.2 | 1.86 | 217194466 | No | USA | N/A
EL19KPV-048-230A** | CK40HT-48B-**+TDR | EL280UH090XE48B | R-454B | 44000 | 16 | 10.5 | 46500 | 28200 | 28600 | 8.2 | 1.86 | 217194467 | No | USA | N/A
EL19KPV-048-230A** | CK40HT-48B-**+TDR | ML180UH070V48B | R-454B | 44500 | 16.9 | 10.5 | 46500 | 28200 | 28600 | 8.1 | 1.88 | 217447092 | No | USA | N/A
EL19KPV-048-230A** | CK40HT-48B-**+TDR | ML180UH090E48B | R-454B | 44000 | 16 | 10.5 | 46500 | 28000 | 28400 | 8.2 | 1.86 | 217194468 | No | USA | N/A
EL19KPV-048-230A** | CK40HT-48B-**+TDR | ML180UH090V48B | R-454B | 44000 | 16.5 | 10.5 | 46500 | 28200 | 28400 | 8.1 | 1.84 | 217270668 | No | USA | N/A
EL19KPV-048-230A** | CK40HT-48B-**+TDR | ML180UH090XE48B | R-454B | 44000 | 16 | 10.5 | 46500 | 28000 | 28400 | 8.2 | 1.86 | 217194469 | No | USA | N/A
EL19KPV-048-230A** | CK40HT-48B-**+TDR | ML196UH070XE48B | R-454B | 44000 | 15.5 | 10 | 47000 | 28400 | 28800 | 8.2 | 1.84 | 217447093 | No | USA,Canada | N/A
EL19KPV-048-230A** | CK40HT-48C-**+TDR | - - - | R-454B | 47500 | 16 | 10.5 | 47500 | 30000 | 24200 | 7.5 | 1.76 | 217447091 | No | USA,Canada | N/A
EL19KPV-048-230A** | CK40HT-48C-**+TDR | EL180UH100NE60C | R-454B | 48000 | 17.5 | 11.2 | 47000 | 29600 | 23800 | 7.5 | 1.78 | 217194496 | No | USA | N/A
EL19KPV-048-230A** | CK40HT-48C-**+TDR | EL195UH100NE60C | R-454B | 47500 | 16.9 | 10.5 | 47000 | 29600 | 23600 | 7.5 | 1.74 | 217194499 | No | USA,Canada | N/A
EL19KPV-048-230A** | CK40HT-48C-**+TDR | EL196UH090XE48C | R-454B | 47500 | 18 | 11.5 | 46000 | 29000 | 23200 | 7.5 | 1.78 | 217507671 | No | USA,Canada | N/A
EL19KPV-048-230A** | CK40HT-48C-**+TDR | EL196UH110XE60C | R-454B | 48000 | 17 | 11.5 | 46000 | 28800 | 23000 | 7.5 | 1.78 | 217194501 | No | USA,Canada | N/A
EL19KPV-048-230A** | CK40HT-48C-**+TDR | EL280UH110E48C | R-454B | 48000 | 18 | 11.5 | 46500 | 29000 | 23400 | 7.8 | 1.8 | 217194503 | Yes | USA | No
EL19KPV-048-230A** | CK40HT-48C-**+TDR | EL280UH110E60C | R-454B | 48000 | 17 | 11.5 | 46000 | 28800 | 23000 | 7.5 | 1.8 | 217194505 | No | USA | N/A
EL19KPV-048-230A** | CK40HT-48C-**+TDR | EL280UH110XE60C | R-454B | 48000 | 17 | 11.5 | 46000 | 28800 | 23000 | 7.5 | 1.8 | 217194506 | No | USA | N/A
EL19KPV-048-230A** | CK40HT-48C-**+TDR | EL297UH090XV48C | R-454B | 48000 | 18 | 11.2 | 47000 | 29600 | 24000 | 7.5 | 1.78 | 217194542 | No | USA,Canada | N/A
EL19KPV-048-230A** | CK40HT-48C-**+TDR | EL297UH090XV60C | R-454B | 48000 | 18 | 11.2 | 47000 | 29400 | 23800 | 7.5 | 1.78 | 217194543 | No | USA,Canada | N/A
EL19KPV-048-230A** | CK40HT-48C-**+TDR | EL297UH110XE60C | R-454B | 47500 | 17 | 11.5 | 46000 | 28800 | 23000 | 7.5 | 1.78 | 217194544 | No | USA,Canada | N/A
EL19KPV-048-230A** | CK40HT-48C-**+TDR | EL297UH110XV48C | R-454B | 48000 | 18 | 11.2 | 47000 | 29400 | 23800 | 7.5 | 1.78 | 217194545 | No | USA,Canada | N/A
EL19KPV-048-230A** | CK40HT-48C-**+TDR | EL297UH110XV60C | R-454B | 48000 | 18 | 11.2 | 47000 | 29400 | 23800 | 7.5 | 1.8 | 217194547 | No | USA,Canada | N/A
EL19KPV-048-230A** | CK40HT-48C-**+TDR | ML180UH090E60C | R-454B | 48000 | 17.5 | 11.2 | 47000 | 29400 | 23800 | 7.8 | 1.8 | 217194508 | Yes | USA | No
EL19KPV-048-230A** | CK40HT-48C-**+TDR | ML180UH110E60C | R-454B | 48000 | 17.5 | 11.5 | 46500 | 29200 | 23600 | 7.8 | 1.8 | 217194509 | Yes | USA | No
EL19KPV-048-230A** | CK40HT-48C-**+TDR | ML180UH110V60C | R-454B | 48000 | 18 | 11.7 | 46500 | 29200 | 23600 | 7.5 | 1.82 | 217194511 | No | USA | N/A
EL19KPV-048-230A** | CK40HT-48C-**+TDR | ML180UH110XE60C | R-454B | 48000 | 17.5 | 11.5 | 46500 | 29200 | 23600 | 7.8 | 1.8 | 217194513 | Yes | USA | No
EL19KPV-048-230A** | CK40HT-48C-**+TDR | ML193UH090XE48C | R-454B | 47500 | 17.5 | 11.2 | 46000 | 29000 | 23200 | 7.5 | 1.78 | 217194516 | No | USA | N/A
EL19KPV-048-230A** | CK40HT-48C-**+TDR | ML193UH110XE48C | R-454B | 47500 | 18 | 11.5 | 46000 | 29000 | 23000 | 7.5 | 1.78 | 217194518 | No | USA | N/A
EL19KPV-048-230A** | CK40HT-48C-**+TDR | ML193UH110XE60C | R-454B | 48000 | 17.5 | 11.5 | 46500 | 29200 | 23600 | 7.5 | 1.8 | 217194519 | No | USA | N/A
EL19KPV-048-230A** | CK40HT-48C-**+TDR | ML196UH090XE48C | R-454B | 47500 | 18 | 11.5 | 46000 | 29000 | 23200 | 7.5 | 1.78 | 217194520 | No | USA,Canada | N/A
EL19KPV-048-230A** | CK40HT-48C-**+TDR | ML196UH090XE60C | R-454B | 48000 | 17.5 | 11.2 | 46500 | 29200 | 23600 | 7.5 | 1.78 | 217194521 | No | USA,Canada | N/A
EL19KPV-048-230A** | CK40HT-48C-**+TDR | ML196UH110XE60C | R-454B | 47500 | 17 | 11.5 | 46000 | 29000 | 23000 | 7.5 | 1.78 | 217194522 | No | USA,Canada | N/A
EL19KPV-048-230A** | CK40HT-48C-**+TDR | ML296UH090XV48C | R-454B | 48000 | 17 | 11.2 | 47000 | 29400 | 23800 | 7.5 | 1.8 | 217194523 | No | USA,Canada | N/A
EL19KPV-048-230A** | CK40HT-48C-**+TDR | ML296UH110XV60C | R-454B | 48000 | 17.5 | 11.5 | 46500 | 29200 | 23600 | 7.5 | 1.8 | 217194524 | No | USA,Canada | N/A
EL19KPV-048-230A** | CK40HT-48C-**+TDR | SL280UH080NV48B | R-454B | 48000 | 18.5 | 11.2 | 47000 | 29600 | 23800 | 7.5 | 1.78 | 217447100 | No | USA | N/A
EL19KPV-048-230A** | CK40HT-48C-**+TDR | SL280UH080NV60C | R-454B | 48000 | 18.5 | 11.5 | 46500 | 29200 | 23600 | 7.5 | 1.8 | 217194525 | No | USA | N/A
EL19KPV-048-230A** | CK40HT-48C-**+TDR | SL280UH090V60C | R-454B | 48000 | 18 | 11.5 | 47000 | 29400 | 23800 | 7.5 | 1.8 | 217194526 | No | USA | N/A
EL19KPV-048-230A** | CK40HT-48C-**+TDR | SL280UH090XV60C | R-454B | 48000 | 18 | 11.5 | 47000 | 29400 | 23800 | 7.5 | 1.8 | 217194527 | No | USA | N/A
EL19KPV-048-230A** | CK40HT-48C-**+TDR | SL280UH100NV60C | R-454B | 48000 | 18.5 | 11.5 | 46500 | 29200 | 23600 | 7.5 | 1.8 | 217194528 | No | USA | N/A
EL19KPV-048-230A** | CK40HT-48C-**+TDR | SL280UH110V60C | R-454B | 48000 | 18 | 11.5 | 46500 | 29200 | 23600 | 7.5 | 1.8 | 217194530 | No | USA | N/A
EL19KPV-048-230A** | CK40HT-48C-**+TDR | SL280UH110XV60C | R-454B | 48000 | 18 | 11.5 | 46500 | 29200 | 23600 | 7.5 | 1.8 | 217194531 | No | USA | N/A
EL19KPV-048-230A** | CK40HT-48C-**+TDR | SL297UH080NV48C | R-454B | 48000 | 18.5 | 11.2 | 47000 | 29400 | 23800 | 7.5 | 1.8 | 217194533 | No | USA,Canada | N/A
EL19KPV-048-230A** | CK40HT-48C-**+TDR | SL297UH080NV60C | R-454B | 48000 | 18 | 11 | 47000 | 29600 | 24000 | 7.5 | 1.78 | 217194534 | No | USA,Canada | N/A
EL19KPV-048-230A** | CK40HT-48C-**+TDR | SLP99UH090XV48C | R-454B | 48000 | 18 | 11.2 | 47000 | 29600 | 23800 | 7.5 | 1.78 | 217194536 | No | USA,Canada | N/A
EL19KPV-048-230A** | CK40HT-48C-**+TDR | SLP99UH090XV60C | R-454B | 48000 | 18 | 11.2 | 47000 | 29400 | 23800 | 7.5 | 1.78 | 217194538 | No | USA,Canada | N/A
EL19KPV-048-230A** | CK40HT-48C-**+TDR | SLP99UH110XV60C | R-454B | 48000 | 18 | 11.2 | 47000 | 29400 | 23800 | 7.5 | 1.8 | 217194539 | No | USA,Canada | N/A
EL19KPV-048-230A** | CK40HT-51/61C-**+TDR | - - - | R-454B | 46500 | 17.5 | 11 | 47500 | 29400 | 29000 | 8.1 | 1.9 | 217447213 | Yes | USA,Canada | No
EL19KPV-048-230A** | CK40HT-51/61C-**+TDR | EL180UH100NE60C | R-454B | 46500 | 17 | 10.5 | 47500 | 29600 | 29200 | 8.2 | 1.88 | 217447111 | No | USA | N/A
EL19KPV-048-230A** | CK40HT-51/61C-**+TDR | EL195UH100NE60C | R-454B | 45500 | 16.5 | 10.5 | 47500 | 29400 | 29000 | 8.2 | 1.86 | 217447112 | No | USA,Canada | N/A
EL19KPV-048-230A** | CK40HT-51/61C-**+TDR | EL196UH090XE48C | R-454B | 46000 | 17 | 11 | 47000 | 29000 | 28800 | 8.2 | 1.9 | 217446787 | Yes | USA,Canada | No
EL19KPV-048-230A** | CK40HT-51/61C-**+TDR | EL196UH110XE60C | R-454B | 47000 | 17 | 11 | 47500 | 29400 | 29000 | 8.2 | 1.9 | 217446788 | Yes | USA,Canada | No
EL19KPV-048-230A** | CK40HT-51/61C-**+TDR | EL280UH110E48C | R-454B | 46500 | 18 | 11.2 | 47000 | 29000 | 28800 | 8.2 | 1.92 | 217446789 | Yes | USA | No
EL19KPV-048-230A** | CK40HT-51/61C-**+TDR | EL280UH110E60C | R-454B | 46500 | 17 | 11.2 | 47000 | 29000 | 28600 | 8.2 | 1.92 | 217446790 | Yes | USA | No
EL19KPV-048-230A** | CK40HT-51/61C-**+TDR | EL280UH110XE60C | R-454B | 46500 | 17 | 11.2 | 47000 | 29000 | 28600 | 8.2 | 1.92 | 217446791 | Yes | USA | No
EL19KPV-048-230A** | CK40HT-51/61C-**+TDR | EL297UH090XV48C | R-454B | 46500 | 17 | 11 | 47500 | 29400 | 29200 | 8.2 | 1.9 | 217446815 | Yes | USA,Canada | No
EL19KPV-048-230A** | CK40HT-51/61C-**+TDR | EL297UH090XV60C | R-454B | 46500 | 17 | 11 | 47500 | 29400 | 29000 | 8.2 | 1.9 | 217446816 | Yes | USA,Canada | No
EL19KPV-048-230A** | CK40HT-51/61C-**+TDR | EL297UH110XE60C | R-454B | 46500 | 17 | 11 | 47500 | 29400 | 29000 | 8.2 | 1.9 | 217446817 | Yes | USA,Canada | No
EL19KPV-048-230A** | CK40HT-51/61C-**+TDR | EL297UH110XV48C | R-454B | 47000 | 17 | 11 | 47500 | 29400 | 29000 | 8.2 | 1.9 | 217446818 | Yes | USA,Canada | No
EL19KPV-048-230A** | CK40HT-51/61C-**+TDR | EL297UH110XV60C | R-454B | 47000 | 17 | 11.2 | 47500 | 29200 | 29000 | 8.2 | 1.92 | 217446819 | Yes | USA,Canada | No
EL19KPV-048-230A** | CK40HT-51/61C-**+TDR | ML180UH090E60C | R-454B | 46000 | 17 | 11.2 | 46500 | 28800 | 28600 | 8.2 | 1.9 | 217446792 | Yes | USA | No
EL19KPV-048-230A** | CK40HT-51/61C-**+TDR | ML180UH110E60C | R-454B | 46500 | 17.5 | 11.2 | 47500 | 29200 | 29000 | 8.2 | 1.9 | 217446793 | Yes | USA | No
EL19KPV-048-230A** | CK40HT-51/61C-**+TDR | ML180UH110V60C | R-454B | 47000 | 17.5 | 11.2 | 47500 | 29200 | 28800 | 8.2 | 1.92 | 217446794 | Yes | USA | No
EL19KPV-048-230A** | CK40HT-51/61C-**+TDR | ML180UH110XE60C | R-454B | 46500 | 17.5 | 11.2 | 47500 | 29200 | 29000 | 8.2 | 1.9 | 217446795 | Yes | USA | No
EL19KPV-048-230A** | CK40HT-51/61C-**+TDR | ML193UH090XE48C | R-454B | 46000 | 17 | 11 | 47000 | 29000 | 28800 | 8.2 | 1.9 | 217446796 | Yes | USA | No
EL19KPV-048-230A** | CK40HT-51/61C-**+TDR | ML193UH110XE48C | R-454B | 46000 | 17.5 | 11.2 | 47000 | 29000 | 28600 | 8.2 | 1.9 | 217446797 | Yes | USA | No
EL19KPV-048-230A** | CK40HT-51/61C-**+TDR | ML193UH110XE60C | R-454B | 46500 | 17 | 11 | 47500 | 29200 | 29000 | 8.2 | 1.9 | 217446798 | Yes | USA | No
EL19KPV-048-230A** | CK40HT-51/61C-**+TDR | ML196UH090XE48C | R-454B | 46000 | 17 | 11 | 47000 | 29000 | 28800 | 8.2 | 1.9 | 217446799 | Yes | USA,Canada | No
EL19KPV-048-230A** | CK40HT-51/61C-**+TDR | ML196UH090XE60C | R-454B | 46500 | 17 | 11 | 47500 | 29400 | 29000 | 8.2 | 1.9 | 217446800 | Yes | USA,Canada | No
EL19KPV-048-230A** | CK40HT-51/61C-**+TDR | ML196UH110XE60C | R-454B | 46000 | 16.5 | 11.2 | 47000 | 29000 | 28600 | 8.2 | 1.9 | 217446801 | Yes | USA,Canada | No
EL19KPV-048-230A** | CK40HT-51/61C-**+TDR | ML296UH090XV48C | R-454B | 47000 | 17 | 11 | 48000 | 29600 | 29200 | 8.1 | 1.9 | 217446802 | Yes | USA,Canada | No
EL19KPV-048-230A** | CK40HT-51/61C-**+TDR | ML296UH110XV60C | R-454B | 47000 | 17.5 | 11.2 | 47500 | 29400 | 29000 | 8.1 | 1.92 | 217446803 | Yes | USA,Canada | No
EL19KPV-048-230A** | CK40HT-51/61C-**+TDR | SL280UH080NV48B | R-454B | 46500 | 16.9 | 10.5 | 48000 | 29600 | 29200 | 8.2 | 1.9 | 217447113 | No | USA | N/A
EL19KPV-048-230A** | CK40HT-51/61C-**+TDR | SL280UH080NV60C | R-454B | 47000 | 17 | 11.2 | 47500 | 29200 | 29000 | 8.2 | 1.92 | 217446804 | Yes | USA | No
EL19KPV-048-230A** | CK40HT-51/61C-**+TDR | SL280UH090V60C | R-454B | 47000 | 17.5 | 11.2 | 47500 | 29200 | 28800 | 8.2 | 1.92 | 217446805 | Yes | USA | No
EL19KPV-048-230A** | CK40HT-51/61C-**+TDR | SL280UH090XV60C | R-454B | 47000 | 17.5 | 11.2 | 47500 | 29200 | 28800 | 8.2 | 1.92 | 217446806 | Yes | USA | No
EL19KPV-048-230A** | CK40HT-51/61C-**+TDR | SL280UH100NV60C | R-454B | 47000 | 17 | 11.2 | 47500 | 29400 | 29000 | 8.2 | 1.92 | 217446807 | Yes | USA | No
EL19KPV-048-230A** | CK40HT-51/61C-**+TDR | SL280UH110V60C | R-454B | 47000 | 17.5 | 11.2 | 47500 | 29200 | 28800 | 8.2 | 1.92 | 217446808 | Yes | USA | No
EL19KPV-048-230A** | CK40HT-51/61C-**+TDR | SL280UH110XV60C | R-454B | 47000 | 17.5 | 11.2 | 47500 | 29200 | 28800 | 8.2 | 1.92 | 217446809 | Yes | USA | No
EL19KPV-048-230A** | CK40HT-51/61C-**+TDR | SL297UH080NV48C | R-454B | 46500 | 16.5 | 11 | 47500 | 29400 | 29000 | 8.2 | 1.9 | 217446810 | Yes | USA,Canada | No
EL19KPV-048-230A** | CK40HT-51/61C-**+TDR | SL297UH080NV60C | R-454B | 46500 | 16.5 | 10.5 | 48000 | 29600 | 29400 | 8.2 | 1.88 | 217446811 | No | USA,Canada | N/A
EL19KPV-048-230A** | CK40HT-51/61C-**+TDR | SLP99UH090XV48C | R-454B | 46500 | 17 | 11 | 47500 | 29400 | 29000 | 8.2 | 1.9 | 217446812 | Yes | USA,Canada | No
EL19KPV-048-230A** | CK40HT-51/61C-**+TDR | SLP99UH090XV60C | R-454B | 47000 | 17 | 11 | 47500 | 29400 | 29000 | 8.2 | 1.9 | 217446813 | Yes | USA,Canada | No
EL19KPV-048-230A** | CK40HT-51/61C-**+TDR | SLP99UH110XV60C | R-454B | 47000 | 17 | 11.2 | 47500 | 29200 | 29000 | 8.2 | 1.92 | 217446814 | Yes | USA,Canada | No
EL19KPV-060-230A** | CBK43UHET-060-DV-** | - - - | R-454B | 56000 | 16.5 | 9.5 | 57500 | 37200 | 31400 | 8 | 1.89 | 218330858 | No | USA,Canada | N/A
EL19KPV-060-230A** | CBK45UHET-060-230-** | - - - | R-454B | 54500 | 14.7 | 9.8 | 58000 | 38000 | 32600 | 8.5 | 2.2 | 217447123 | No | USA,Canada | N/A
EL19KPV-060-230A** | CBK45UHVT-060-230-** | - - - | R-454B | 54500 | 16.5 | 9.8 | 58000 | 38000 | 32600 | 8.5 | 2.2 | 217194654 | No | USA,Canada | N/A
EL19KPV-060-230A** | CBK47UHET-060-230-** | - - - | R-454B | 52500 | 16.5 | 9 | 57500 | 37000 | 30000 | 8.2 | 1.84 | 217491799 | No | USA,Canada | N/A
EL19KPV-060-230A** | CBK47UHET-060-460-** | - - - | R-454B | 52500 | 16.5 | 9 | 57500 | 37000 | 30000 | 8.2 | 1.84 | 217595426 | No | USA,Canada | N/A
EL19KPV-060-230A** | CBK48MVT-060-230-** | - - - | R-454B | 57000 | 17 | 9.8 | 57000 | 37600 | 29400 | 8.2 | 1.9 | 217194551 | No | USA,Canada | N/A
EL19KPV-060-230A** | CK40[C,U]T-48B-**+TDR | ML180UH090V48B | R-454B | 55000 | 16.5 | 9.8 | 57000 | 38000 | 31400 | 7.8 | 1.96 | 217194641 | No | USA | N/A
EL19KPV-060-230A** | CK40[C,U]T-48B-**+TDR | ML196UH070XE48B | R-454B | 54500 | 16.5 | 9.8 | 56500 | 38000 | 31200 | 8.2 | 1.96 | 217507691 | No | USA,Canada | N/A
EL19KPV-060-230A** | CK40[C,U]T-48C-**+TDR | EL180UH100NE60C | R-454B | 54500 | 17 | 10 | 56000 | 37800 | 30800 | 8.2 | 1.98 | 217194607 | No | USA | N/A
EL19KPV-060-230A** | CK40[C,U]T-48C-**+TDR | EL195UH100NE60C | R-454B | 55000 | 16.5 | 10 | 56500 | 38000 | 31200 | 8.2 | 1.98 | 217194608 | No | USA,Canada | N/A
EL19KPV-060-230A** | CK40[C,U]T-48C-**+TDR | EL196UH110XE60C | R-454B | 55000 | 16.5 | 10 | 56000 | 37600 | 30800 | 8.2 | 2 | 217194610 | No | USA,Canada | N/A
EL19KPV-060-230A** | CK40[C,U]T-48C-**+TDR | EL280UH110E60C | R-454B | 55500 | 17 | 10 | 56000 | 37600 | 30800 | 8.2 | 2 | 217194613 | No | USA | N/A
EL19KPV-060-230A** | CK40[C,U]T-48C-**+TDR | EL280UH110XE60C | R-454B | 55500 | 17 | 10 | 56000 | 37600 | 30800 | 8.2 | 2 | 217194614 | No | USA | N/A
EL19KPV-060-230A** | CK40[C,U]T-48C-**+TDR | EL297UH090XV60C | R-454B | 55500 | 17 | 9.8 | 56500 | 38000 | 31200 | 8.2 | 1.98 | 217194636 | No | USA,Canada | N/A
EL19KPV-060-230A** | CK40[C,U]T-48C-**+TDR | EL297UH110XE60C | R-454B | 54500 | 16.5 | 10 | 56000 | 37600 | 30800 | 8.2 | 1.98 | 217194637 | No | USA,Canada | N/A
EL19KPV-060-230A** | CK40[C,U]T-48C-**+TDR | EL297UH110XV60C | R-454B | 55500 | 17.5 | 10 | 56500 | 38000 | 31200 | 8.2 | 2 | 217194638 | No | USA,Canada | N/A
EL19KPV-060-230A** | CK40[C,U]T-48C-**+TDR | ML180UH090E60C | R-454B | 55000 | 16.5 | 10 | 56000 | 37600 | 30800 | 8.2 | 2 | 217194615 | No | USA | N/A
EL19KPV-060-230A** | CK40[C,U]T-48C-**+TDR | ML180UH110E60C | R-454B | 55000 | 17 | 10 | 56000 | 37400 | 30600 | 8.2 | 2 | 217194616 | No | USA | N/A
EL19KPV-060-230A** | CK40[C,U]T-48C-**+TDR | ML180UH110V60C | R-454B | 56000 | 17 | 10 | 56500 | 37800 | 31000 | 8.1 | 2 | 217194617 | No | USA | N/A
EL19KPV-060-230A** | CK40[C,U]T-48C-**+TDR | ML180UH110XE60C | R-454B | 55000 | 17 | 10 | 56000 | 37400 | 30600 | 8.2 | 2 | 217194618 | No | USA | N/A
EL19KPV-060-230A** | CK40[C,U]T-48C-**+TDR | ML193UH110XE60C | R-454B | 54500 | 16.5 | 10 | 55500 | 37400 | 30600 | 8.2 | 2 | 217194619 | No | USA | N/A
EL19KPV-060-230A** | CK40[C,U]T-48C-**+TDR | ML196UH090XE60C | R-454B | 55500 | 16.5 | 10 | 57000 | 38000 | 31400 | 8.2 | 1.98 | 217194620 | No | USA,Canada | N/A
EL19KPV-060-230A** | CK40[C,U]T-48C-**+TDR | ML196UH110XE60C | R-454B | 55000 | 16.5 | 10 | 56000 | 37600 | 30800 | 8.2 | 2 | 217194621 | No | USA,Canada | N/A
EL19KPV-060-230A** | CK40[C,U]T-48C-**+TDR | ML296UH090XV48C | R-454B | 55500 | 16.5 | 10 | 56500 | 38000 | 31400 | 8 | 1.98 | 217507678 | No | USA,Canada | N/A
EL19KPV-060-230A** | CK40[C,U]T-48C-**+TDR | ML296UH110XV60C | R-454B | 55500 | 16.5 | 10 | 56500 | 38000 | 31200 | 8.1 | 2 | 217194622 | No | USA,Canada | N/A
EL19KPV-060-230A** | CK40[C,U]T-48C-**+TDR | SL280UH080NV60C | R-454B | 55500 | 17.5 | 10 | 56500 | 37800 | 31000 | 8.2 | 2 | 217194623 | No | USA | N/A
EL19KPV-060-230A** | CK40[C,U]T-48C-**+TDR | SL280UH090V60C | R-454B | 55500 | 17.5 | 10 | 56500 | 38000 | 31000 | 8.2 | 2 | 217194624 | No | USA | N/A
EL19KPV-060-230A** | CK40[C,U]T-48C-**+TDR | SL280UH090XV60C | R-454B | 55500 | 17.5 | 10 | 56500 | 38000 | 31000 | 8.2 | 2 | 217194625 | No | USA | N/A
EL19KPV-060-230A** | CK40[C,U]T-48C-**+TDR | SL280UH100NV60C | R-454B | 55500 | 17.5 | 10 | 56500 | 38000 | 31000 | 8.2 | 2 | 217194626 | No | USA | N/A
EL19KPV-060-230A** | CK40[C,U]T-48C-**+TDR | SL280UH110V60C | R-454B | 55500 | 17.5 | 10 | 56500 | 37800 | 31000 | 8.2 | 2 | 217194627 | No | USA | N/A
EL19KPV-060-230A** | CK40[C,U]T-48C-**+TDR | SL280UH110XV60C | R-454B | 55500 | 17.5 | 10 | 56500 | 37800 | 31000 | 8.2 | 2 | 217194628 | No | USA | N/A
EL19KPV-060-230A** | CK40[C,U]T-48C-**+TDR | SL297UH080NV60C | R-454B | 55500 | 17.5 | 9.8 | 56500 | 38000 | 31400 | 8.2 | 1.98 | 217194629 | No | USA,Canada | N/A
EL19KPV-060-230A** | CK40[C,U]T-48C-**+TDR | SLP99UH090XV60C | R-454B | 55500 | 17 | 10 | 56500 | 38000 | 31200 | 8.2 | 1.98 | 217194630 | No | USA,Canada | N/A
EL19KPV-060-230A** | CK40[C,U]T-48C-**+TDR | SLP99UH110XV60C | R-454B | 55500 | 17.5 | 10 | 56500 | 38000 | 31200 | 8.2 | 2 | 217194631 | No | USA,Canada | N/A
EL19KPV-060-230A** | CK40[C,U]T-49C-**+TDR | EL180UH100NE60C | R-454B | 56500 | 16.5 | 9.8 | 57500 | 38500 | 31600 | 8.2 | 2.02 | 217194558 | No | USA | N/A
EL19KPV-060-230A** | CK40[C,U]T-49C-**+TDR | EL195UH100NE60C | R-454B | 56500 | 16.5 | 10 | 56500 | 38000 | 31200 | 8.2 | 2.02 | 217194559 | No | USA,Canada | N/A
EL19KPV-060-230A** | CK40[C,U]T-49C-**+TDR | EL196UH110XE60C | R-454B | 57000 | 16.5 | 10 | 57000 | 38000 | 31400 | 8.2 | 2.04 | 217194560 | No | USA,Canada | N/A
EL19KPV-060-230A** | CK40[C,U]T-49C-**+TDR | EL280UH110E60C | R-454B | 57500 | 16.5 | 10 | 57000 | 38000 | 31400 | 8.2 | 2.04 | 217194561 | No | USA | N/A
EL19KPV-060-230A** | CK40[C,U]T-49C-**+TDR | EL280UH110XE60C | R-454B | 57500 | 16.5 | 10 | 57000 | 38000 | 31400 | 8.2 | 2.04 | 217194562 | No | USA | N/A
EL19KPV-060-230A** | CK40[C,U]T-49C-**+TDR | EL297UH090XV60C | R-454B | 56500 | 17 | 10 | 56500 | 38000 | 31200 | 8.2 | 2.04 | 217194581 | No | USA,Canada | N/A
EL19KPV-060-230A** | CK40[C,U]T-49C-**+TDR | EL297UH110XE60C | R-454B | 56500 | 16.5 | 10 | 57000 | 38000 | 31400 | 8.2 | 2.04 | 217194582 | No | USA,Canada | N/A
EL19KPV-060-230A** | CK40[C,U]T-49C-**+TDR | EL297UH110XV60C | R-454B | 57000 | 17 | 10 | 56500 | 38000 | 31200 | 8.2 | 2.04 | 217194583 | No | USA,Canada | N/A
EL19KPV-060-230A** | CK40[C,U]T-49C-**+TDR | ML180UH090E60C | R-454B | 57000 | 16.5 | 10 | 57000 | 38500 | 31600 | 8.2 | 2.04 | 217194563 | No | USA | N/A
EL19KPV-060-230A** | CK40[C,U]T-49C-**+TDR | ML180UH110E60C | R-454B | 57500 | 17 | 10 | 57000 | 38000 | 31400 | 8.2 | 2.04 | 217194564 | No | USA | N/A
EL19KPV-060-230A** | CK40[C,U]T-49C-**+TDR | ML180UH110V60C | R-454B | 57000 | 17 | 10 | 56500 | 37800 | 31000 | 8.2 | 2.06 | 217194565 | No | USA | N/A
EL19KPV-060-230A** | CK40[C,U]T-49C-**+TDR | ML180UH110XE60C | R-454B | 57500 | 17 | 10 | 57000 | 38000 | 31400 | 8.2 | 2.04 | 217194566 | No | USA | N/A
EL19KPV-060-230A** | CK40[C,U]T-49C-**+TDR | ML193UH110XE60C | R-454B | 57000 | 16.5 | 10 | 57000 | 38000 | 31400 | 8.2 | 2.04 | 217194567 | No | USA | N/A
EL19KPV-060-230A** | CK40[C,U]T-49C-**+TDR | ML196UH090XE60C | R-454B | 56500 | 16.5 | 10 | 57000 | 38000 | 31200 | 8.2 | 2.04 | 217194568 | No | USA,Canada | N/A
EL19KPV-060-230A** | CK40[C,U]T-49C-**+TDR | ML196UH110XE60C | R-454B | 57000 | 16.5 | 10 | 57500 | 38500 | 31600 | 8.2 | 2.02 | 217194569 | No | USA,Canada | N/A
EL19KPV-060-230A** | CK40[C,U]T-49C-**+TDR | ML296UH090XV48C | R-454B | 57000 | 16 | 10 | 57000 | 38000 | 31400 | 8.1 | 2.04 | 217194570 | No | USA,Canada | N/A
EL19KPV-060-230A** | CK40[C,U]T-49C-**+TDR | ML296UH110XV60C | R-454B | 57000 | 16.5 | 10 | 56500 | 38000 | 31200 | 8.1 | 2.04 | 217194571 | No | USA,Canada | N/A
EL19KPV-060-230A** | CK40[C,U]T-49C-**+TDR | SL280UH080NV60C | R-454B | 57000 | 17.5 | 10 | 56500 | 38000 | 31000 | 8.2 | 2.06 | 217194572 | No | USA | N/A
EL19KPV-060-230A** | CK40[C,U]T-49C-**+TDR | SL280UH090V60C | R-454B | 57000 | 17.5 | 10 | 56500 | 38000 | 31000 | 8.2 | 2.06 | 217194573 | No | USA | N/A
EL19KPV-060-230A** | CK40[C,U]T-49C-**+TDR | SL280UH090XV60C | R-454B | 57000 | 17.5 | 10 | 56500 | 38000 | 31000 | 8.2 | 2.06 | 217194574 | No | USA | N/A
EL19KPV-060-230A** | CK40[C,U]T-49C-**+TDR | SL280UH100NV60C | R-454B | 57000 | 17.5 | 10 | 56500 | 38000 | 31000 | 8.2 | 2.06 | 217194575 | No | USA | N/A
EL19KPV-060-230A** | CK40[C,U]T-49C-**+TDR | SL280UH110V60C | R-454B | 57000 | 17 | 10 | 56500 | 38000 | 31000 | 8.2 | 2.06 | 217194576 | No | USA | N/A
EL19KPV-060-230A** | CK40[C,U]T-49C-**+TDR | SL280UH110XV60C | R-454B | 57000 | 17 | 10 | 56500 | 38000 | 31000 | 8.2 | 2.06 | 217194577 | No | USA | N/A
EL19KPV-060-230A** | CK40[C,U]T-49C-**+TDR | SL297UH080NV60C | R-454B | 56500 | 17 | 10 | 57000 | 38000 | 31400 | 8.2 | 2.02 | 217194578 | No | USA,Canada | N/A
EL19KPV-060-230A** | CK40[C,U]T-49C-**+TDR | SLP99UH090XV60C | R-454B | 57000 | 17 | 10 | 56500 | 38000 | 31200 | 8.2 | 2.04 | 217194579 | No | USA,Canada | N/A
EL19KPV-060-230A** | CK40[C,U]T-49C-**+TDR | SLP99UH110XV60C | R-454B | 57000 | 17 | 10 | 56500 | 38000 | 31200 | 8.2 | 2.04 | 217194580 | No | USA,Canada | N/A
EL19KPV-060-230A** | CK40[C,U]T-60C-**+TDR | EL180UH100NE60C | R-454B | 56500 | 16.5 | 10 | 56500 | 37200 | 31000 | 8.5 | 2.04 | 217194584 | No | USA | N/A
EL19KPV-060-230A** | CK40[C,U]T-60C-**+TDR | EL195UH100NE60C | R-454B | 56000 | 16.5 | 10 | 55500 | 36600 | 30400 | 8.5 | 2.06 | 217194585 | No | USA,Canada | N/A
EL19KPV-060-230A** | CK40[C,U]T-60C-**+TDR | EL196UH110XE60C | R-454B | 56500 | 16.5 | 10 | 56000 | 36800 | 30800 | 8.5 | 2.06 | 217194586 | No | USA,Canada | N/A
EL19KPV-060-230A** | CK40[C,U]T-60C-**+TDR | EL280UH110E60C | R-454B | 57000 | 16.5 | 10 | 56500 | 37000 | 30800 | 8.5 | 2.06 | 217194587 | No | USA | N/A
EL19KPV-060-230A** | CK40[C,U]T-60C-**+TDR | EL280UH110XE60C | R-454B | 57000 | 16.5 | 10 | 56500 | 37000 | 30800 | 8.5 | 2.06 | 217194588 | No | USA | N/A
EL19KPV-060-230A** | CK40[C,U]T-60C-**+TDR | EL297UH090XV60C | R-454B | 56500 | 17 | 10 | 56000 | 36800 | 30600 | 8.5 | 2.06 | 217194609 | No | USA,Canada | N/A
EL19KPV-060-230A** | CK40[C,U]T-60C-**+TDR | EL297UH110XE60C | R-454B | 56500 | 16.5 | 10 | 56000 | 36800 | 30800 | 8.5 | 2.06 | 217194611 | No | USA,Canada | N/A
EL19KPV-060-230A** | CK40[C,U]T-60C-**+TDR | EL297UH110XV60C | R-454B | 56500 | 17.5 | 10 | 56000 | 36600 | 30600 | 8.5 | 2.08 | 217194612 | No | USA,Canada | N/A
EL19KPV-060-230A** | CK40[C,U]T-60C-**+TDR | ML180UH070V48B | R-454B | 57000 | 17 | 10 | 56500 | 36800 | 30600 | 8.2 | 2.08 | 217507677 | No | USA | N/A
EL19KPV-060-230A** | CK40[C,U]T-60C-**+TDR | ML180UH090E60C | R-454B | 57000 | 16.5 | 10 | 56500 | 37000 | 31000 | 8.5 | 2.06 | 217194589 | No | USA | N/A
EL19KPV-060-230A** | CK40[C,U]T-60C-**+TDR | ML180UH110E60C | R-454B | 57000 | 17 | 10 | 56500 | 37000 | 30800 | 8.5 | 2.06 | 217194590 | No | USA | N/A
EL19KPV-060-230A** | CK40[C,U]T-60C-**+TDR | ML180UH110V60C | R-454B | 57000 | 17 | 10 | 56000 | 36400 | 30200 | 8.2 | 2.1 | 217194591 | No | USA | N/A
EL19KPV-060-230A** | CK40[C,U]T-60C-**+TDR | ML180UH110XE60C | R-454B | 57000 | 17 | 10 | 56500 | 37000 | 30800 | 8.5 | 2.06 | 217194592 | No | USA | N/A
EL19KPV-060-230A** | CK40[C,U]T-60C-**+TDR | ML193UH110XE60C | R-454B | 56500 | 17 | 10 | 56000 | 36800 | 30600 | 8.5 | 2.06 | 217194593 | No | USA | N/A
EL19KPV-060-230A** | CK40[C,U]T-60C-**+TDR | ML196UH090XE60C | R-454B | 56500 | 17 | 10 | 56000 | 36800 | 30600 | 8.5 | 2.06 | 217194594 | No | USA,Canada | N/A
EL19KPV-060-230A** | CK40[C,U]T-60C-**+TDR | ML196UH110XE60C | R-454B | 57000 | 16.5 | 10 | 56500 | 37200 | 31000 | 8.5 | 2.06 | 217194595 | No | USA,Canada | N/A
EL19KPV-060-230A** | CK40[C,U]T-60C-**+TDR | ML296UH090XV48C | R-454B | 56500 | 16 | 10 | 56000 | 36800 | 30600 | 8.2 | 2.06 | 217194596 | No | USA,Canada | N/A
EL19KPV-060-230A** | CK40[C,U]T-60C-**+TDR | ML296UH110XV60C | R-454B | 56500 | 16.5 | 10 | 56000 | 36600 | 30400 | 8.2 | 2.08 | 217194597 | No | USA,Canada | N/A
EL19KPV-060-230A** | CK40[C,U]T-60C-**+TDR | SL280UH080NV60C | R-454B | 56500 | 17.5 | 10 | 55500 | 36400 | 30400 | 8.5 | 2.1 | 217194598 | No | USA | N/A
EL19KPV-060-230A** | CK40[C,U]T-60C-**+TDR | SL280UH090V60C | R-454B | 56500 | 17.5 | 10 | 56000 | 36600 | 30400 | 8.5 | 2.08 | 217194599 | No | USA | N/A
EL19KPV-060-230A** | CK40[C,U]T-60C-**+TDR | SL280UH090XV60C | R-454B | 56500 | 17.5 | 10 | 56000 | 36600 | 30400 | 8.5 | 2.08 | 217194600 | No | USA | N/A
EL19KPV-060-230A** | CK40[C,U]T-60C-**+TDR | SL280UH100NV60C | R-454B | 56500 | 17.5 | 10 | 56000 | 36600 | 30400 | 8.5 | 2.08 | 217194601 | No | USA | N/A
EL19KPV-060-230A** | CK40[C,U]T-60C-**+TDR | SL280UH110V60C | R-454B | 56500 | 17.5 | 10 | 56000 | 36600 | 30400 | 8.5 | 2.08 | 217194602 | No | USA | N/A
EL19KPV-060-230A** | CK40[C,U]T-60C-**+TDR | SL280UH110XV60C | R-454B | 56500 | 17.5 | 10 | 56000 | 36600 | 30400 | 8.5 | 2.08 | 217194603 | No | USA | N/A
EL19KPV-060-230A** | CK40[C,U]T-60C-**+TDR | SL297UH080NV60C | R-454B | 56500 | 17.5 | 10 | 56000 | 37000 | 30800 | 8.5 | 2.06 | 217194604 | No | USA,Canada | N/A
EL19KPV-060-230A** | CK40[C,U]T-60C-**+TDR | SLP99UH090XV60C | R-454B | 56500 | 17 | 10 | 56000 | 36800 | 30600 | 8.5 | 2.08 | 217194605 | No | USA,Canada | N/A
EL19KPV-060-230A** | CK40[C,U]T-60C-**+TDR | SLP99UH110XV60C | R-454B | 56500 | 17.5 | 10 | 56000 | 36600 | 30400 | 8.5 | 2.08 | 217194606 | No | USA,Canada | N/A
EL19KPV-060-230A** | CK40[C,U]T-60D-**+TDR | EL180UH100NE60C | R-454B | 57500 | 17 | 10 | 56000 | 35200 | 27400 | 7.8 | 1.86 | 217507675 | No | USA | N/A
EL19KPV-060-230A** | CK40[C,U]T-60D-**+TDR | EL195UH100NE60C | R-454B | 55500 | 16.5 | 10 | 55000 | 34800 | 26800 | 7.8 | 1.84 | 217491798 | No | USA,Canada | N/A
EL19KPV-060-230A** | CK40[C,U]T-60D-**+TDR | EL297UH110XV60C | R-454B | 57500 | 18 | 10.5 | 55500 | 34800 | 26800 | 7.8 | 1.88 | 217507674 | No | USA,Canada | N/A
EL19KPV-060-230A** | CK40[C,U]T-60D-**+TDR | EL297UH135XE60D | R-454B | 57500 | 16 | 10 | 56000 | 35200 | 27400 | 7.8 | 1.86 | 217194557 | No | USA,Canada | N/A
EL19KPV-060-230A** | CK40[C,U]T-60D-**+TDR | EL297UH135XV60D | R-454B | 57500 | 17.5 | 10.5 | 55500 | 34800 | 26800 | 7.8 | 1.88 | 217194554 | No | USA,Canada | N/A
EL19KPV-060-230A** | CK40[C,U]T-60D-**+TDR | ML180UH135E60D | R-454B | 57500 | 16.5 | 10 | 56000 | 35000 | 27000 | 7.8 | 1.86 | 217194555 | No | USA | N/A
EL19KPV-060-230A** | CK40[C,U]T-60D-**+TDR | ML196UH110XE60C | R-454B | 57500 | 16.5 | 10 | 56000 | 35200 | 27400 | 7.8 | 1.86 | 217507676 | No | USA,Canada | N/A
EL19KPV-060-230A** | CK40[C,U]T-60D-**+TDR | ML196UH135XE60D | R-454B | 57000 | 16 | 10 | 55500 | 34800 | 26800 | 7.8 | 1.88 | 217194556 | No | USA,Canada | N/A
EL19KPV-060-230A** | CK40[C,U]T-60D-**+TDR | SL280UH135V60D | R-454B | 57500 | 17.5 | 10.5 | 55500 | 34600 | 26800 | 7.8 | 1.88 | 217194552 | No | USA | N/A
EL19KPV-060-230A** | CK40[C,U]T-60D-**+TDR | SL297UH080NV60C | R-454B | 57000 | 17.5 | 10 | 56000 | 35000 | 27200 | 7.8 | 1.86 | 217507673 | No | USA,Canada | N/A
EL19KPV-060-230A** | CK40[C,U]T-60D-**+TDR | SLP99UH135XV60D | R-454B | 57500 | 17.5 | 10.5 | 55500 | 34800 | 26800 | 7.8 | 1.88 | 217194553 | No | USA,Canada | N/A
EL19KPV-060-230A** | CK40DT-48C-**+TDR | EL297DF090XV60C | R-454B | 54000 | 17 | 9.8 | 60000 | 38500 | 30800 | 8.2 | 1.94 | 217447198 | No | USA,Canada | N/A
EL19KPV-060-230A** | CK40DT-48C-**+TDR | EL297DF110XV60C | R-454B | 54000 | 17 | 9.8 | 60000 | 38500 | 30800 | 8.2 | 1.94 | 217447199 | No | USA,Canada | N/A
EL19KPV-060-230A** | CK40DT-48C-**+TDR | ML180DF110E60C | R-454B | 54500 | 17 | 10 | 58500 | 37800 | 30200 | 8.2 | 1.98 | 217447190 | No | USA | N/A
EL19KPV-060-230A** | CK40DT-48C-**+TDR | ML196DF110XE60C | R-454B | 54500 | 16.5 | 9.8 | 60000 | 38500 | 31000 | 8.1 | 1.92 | 217447191 | No | USA,Canada | N/A
EL19KPV-060-230A** | CK40DT-48C-**+TDR | ML296DF070XV48B | R-454B | 53500 | 16 | 9.5 | 59500 | 38500 | 30800 | 7.5 | 1.94 | 217507700 | No | USA,Canada | N/A
EL19KPV-060-230A** | CK40DT-48C-**+TDR | ML296DF090XV60C | R-454B | 54000 | 16 | 9.8 | 60000 | 38500 | 31000 | 7.5 | 1.94 | 217447192 | No | USA,Canada | N/A
EL19KPV-060-230A** | CK40DT-48C-**+TDR | SL280DF080NV60C | R-454B | 54000 | 17 | 10 | 59500 | 38000 | 30600 | 8.2 | 1.96 | 217447197 | No | USA | N/A
EL19KPV-060-230A** | CK40DT-48C-**+TDR | SL280DF090V60C | R-454B | 54500 | 17.5 | 10 | 59500 | 38000 | 30600 | 8.2 | 1.96 | 217447193 | No | USA | N/A
EL19KPV-060-230A** | CK40DT-48C-**+TDR | SL280DF110V60C | R-454B | 54500 | 17.5 | 10 | 59000 | 38000 | 30400 | 8.2 | 1.98 | 217447194 | No | USA | N/A
EL19KPV-060-230A** | CK40DT-48C-**+TDR | SLP99DF090XV48C | R-454B | 54000 | 17.5 | 9.5 | 59500 | 38500 | 31000 | 8.2 | 1.92 | 217507699 | No | USA,Canada | N/A
EL19KPV-060-230A** | CK40DT-48C-**+TDR | SLP99DF090XV60C | R-454B | 54000 | 17 | 9.8 | 60000 | 38500 | 30800 | 8.2 | 1.94 | 217447195 | No | USA,Canada | N/A
EL19KPV-060-230A** | CK40DT-48C-**+TDR | SLP99DF110XV60C | R-454B | 54000 | 17 | 9.8 | 60000 | 38500 | 30800 | 8.2 | 1.94 | 217447196 | No | USA,Canada | N/A
EL19KPV-060-230A** | CK40DT-50/60C-**+TDR | EL297DF090XV60C | R-454B | 54000 | 15.5 | 9.5 | 59500 | 39000 | 32000 | 8.5 | 1.94 | 217507697 | No | USA,Canada | N/A
EL19KPV-060-230A** | CK40DT-50/60C-**+TDR | EL297DF110XV60C | R-454B | 54000 | 16 | 9.5 | 59500 | 39000 | 32000 | 8.5 | 1.96 | 217507698 | No | USA,Canada | N/A
EL19KPV-060-230A** | CK40DT-50/60C-**+TDR | ML180DF110E60C | R-454B | 53500 | 17.5 | 10 | 58500 | 38500 | 31200 | 8.5 | 2 | 217447187 | No | USA | N/A
EL19KPV-060-230A** | CK40DT-50/60C-**+TDR | ML196DF110XE60C | R-454B | 54000 | 16.5 | 9.5 | 60000 | 39500 | 32000 | 8.5 | 1.94 | 217507694 | No | USA,Canada | N/A
EL19KPV-060-230A** | CK40DT-50/60C-**+TDR | SL280DF080NV60C | R-454B | 54000 | 16 | 9.8 | 59500 | 39000 | 31800 | 8.5 | 1.96 | 217447186 | No | USA | N/A
EL19KPV-060-230A** | CK40DT-50/60C-**+TDR | SL280DF090V60C | R-454B | 54500 | 16.5 | 9.8 | 59500 | 39000 | 31600 | 8.5 | 1.98 | 217447188 | No | USA | N/A
EL19KPV-060-230A** | CK40DT-50/60C-**+TDR | SL280DF110V60C | R-454B | 54500 | 16.5 | 9.8 | 59500 | 38500 | 31400 | 8.5 | 1.98 | 217447189 | No | USA | N/A
EL19KPV-060-230A** | CK40DT-50/60C-**+TDR | SLP99DF090XV60C | R-454B | 54000 | 15.5 | 9.5 | 59500 | 39000 | 32000 | 8.5 | 1.94 | 217507695 | No | USA,Canada | N/A
EL19KPV-060-230A** | CK40DT-50/60C-**+TDR | SLP99DF110XV60C | R-454B | 54000 | 15.5 | 9.5 | 59500 | 39000 | 32000 | 8.5 | 1.96 | 217507696 | No | USA,Canada | N/A
EL19KPV-060-230A** | CK40DT-60D-**+TDR | EL297DF090XV60C | R-454B | 55000 | 17.5 | 9.8 | 59000 | 39000 | 32600 | 8.5 | 2.04 | 217447179 | No | USA,Canada | N/A
EL19KPV-060-230A** | CK40DT-60D-**+TDR | EL297DF110XE60C | R-454B | 54500 | 16.5 | 10 | 59000 | 38500 | 32000 | 8.2 | 2.08 | 217447180 | No | USA,Canada | N/A
EL19KPV-060-230A** | CK40DT-60D-**+TDR | EL297DF110XV60C | R-454B | 55000 | 17.5 | 9.8 | 59000 | 39000 | 32600 | 8.5 | 2.04 | 217447181 | No | USA,Canada | N/A
EL19KPV-060-230A** | CK40DT-60D-**+TDR | SL280DF090V60C | R-454B | 55500 | 17.5 | 10 | 59000 | 38500 | 32200 | 8.5 | 2.06 | 217447182 | No | USA | N/A
EL19KPV-060-230A** | CK40DT-60D-**+TDR | SL280DF110V60C | R-454B | 55500 | 17.5 | 10 | 59000 | 38500 | 32200 | 8.5 | 2.08 | 217447183 | No | USA | N/A
EL19KPV-060-230A** | CK40DT-60D-**+TDR | SLP99DF090XV60C | R-454B | 55000 | 17.5 | 9.8 | 59000 | 39000 | 32600 | 8.5 | 2.04 | 217447184 | No | USA,Canada | N/A
EL19KPV-060-230A** | CK40DT-60D-**+TDR | SLP99DF110XV60C | R-454B | 55000 | 17.5 | 9.8 | 59000 | 39000 | 32600 | 8.5 | 2.04 | 217447185 | No | USA,Canada | N/A
EL19KPV-060-230A** | CK40HT-48C-**+TDR | EL180UH100NE60C | R-454B | 55000 | 17 | 9.5 | 55000 | 37800 | 30800 | 8.5 | 1.88 | 217507692 | No | USA | N/A
EL19KPV-060-230A** | CK40HT-48C-**+TDR | EL195UH100NE60C | R-454B | 54500 | 17 | 9.8 | 54000 | 37000 | 30200 | 8.5 | 1.88 | 217447124 | No | USA,Canada | N/A
EL19KPV-060-230A** | CK40HT-48C-**+TDR | EL196UH110XE60C | R-454B | 54500 | 17 | 10 | 54000 | 36800 | 30000 | 8.5 | 1.9 | 217447125 | No | USA,Canada | N/A
EL19KPV-060-230A** | CK40HT-48C-**+TDR | EL280UH110E60C | R-454B | 55500 | 17 | 9.8 | 55000 | 37600 | 30800 | 8.5 | 1.9 | 217447126 | No | USA | N/A
EL19KPV-060-230A** | CK40HT-48C-**+TDR | EL280UH110XE60C | R-454B | 55500 | 17 | 9.8 | 55000 | 37600 | 30800 | 8.5 | 1.9 | 217447127 | No | USA | N/A
EL19KPV-060-230A** | CK40HT-48C-**+TDR | EL297UH090XV48C | R-454B | 54500 | 18 | 10 | 54000 | 36800 | 29800 | 8.5 | 1.86 | 217447148 | No | USA,Canada | N/A
EL19KPV-060-230A** | CK40HT-48C-**+TDR | EL297UH090XV60C | R-454B | 54500 | 18 | 10 | 54000 | 36600 | 29800 | 8.5 | 1.88 | 217447149 | No | USA,Canada | N/A
EL19KPV-060-230A** | CK40HT-48C-**+TDR | EL297UH110XE60C | R-454B | 55000 | 17 | 9.8 | 54500 | 37200 | 30400 | 8.5 | 1.88 | 217447150 | No | USA,Canada | N/A
EL19KPV-060-230A** | CK40HT-48C-**+TDR | EL297UH110XV48C | R-454B | 54500 | 18 | 10 | 53500 | 36600 | 29600 | 8.5 | 1.88 | 217447151 | No | USA,Canada | N/A
EL19KPV-060-230A** | CK40HT-48C-**+TDR | EL297UH110XV60C | R-454B | 54500 | 18 | 10 | 53500 | 36600 | 29600 | 8.5 | 1.88 | 217447152 | No | USA,Canada | N/A
EL19KPV-060-230A** | CK40HT-48C-**+TDR | ML180UH090E60C | R-454B | 55500 | 17 | 9.8 | 55000 | 37800 | 30800 | 8.5 | 1.88 | 217447128 | No | USA | N/A
EL19KPV-060-230A** | CK40HT-48C-**+TDR | ML180UH110E60C | R-454B | 55500 | 17.5 | 9.8 | 55000 | 37600 | 30600 | 8.5 | 1.9 | 217447129 | No | USA | N/A
EL19KPV-060-230A** | CK40HT-48C-**+TDR | ML180UH110V60C | R-454B | 55000 | 17.5 | 10 | 53500 | 36400 | 29600 | 8.2 | 1.92 | 217447130 | No | USA | N/A
EL19KPV-060-230A** | CK40HT-48C-**+TDR | ML180UH110XE60C | R-454B | 55500 | 17.5 | 9.8 | 55000 | 37600 | 30600 | 8.5 | 1.9 | 217447131 | No | USA | N/A
EL19KPV-060-230A** | CK40HT-48C-**+TDR | ML193UH110XE60C | R-454B | 55500 | 17 | 9.8 | 55000 | 37400 | 30600 | 8.5 | 1.88 | 217447132 | No | USA | N/A
EL19KPV-060-230A** | CK40HT-48C-**+TDR | ML196UH090XE60C | R-454B | 55000 | 17 | 9.8 | 54500 | 37200 | 30400 | 8.5 | 1.88 | 217447133 | No | USA,Canada | N/A
EL19KPV-060-230A** | CK40HT-48C-**+TDR | ML196UH110XE60C | R-454B | 55500 | 16.5 | 9.8 | 55000 | 37800 | 30800 | 8.5 | 1.88 | 217447134 | No | USA,Canada | N/A
EL19KPV-060-230A** | CK40HT-48C-**+TDR | ML296UH090XV48C | R-454B | 55000 | 17 | 10 | 54000 | 37000 | 30000 | 8.2 | 1.9 | 217447135 | No | USA,Canada | N/A
EL19KPV-060-230A** | CK40HT-48C-**+TDR | ML296UH110XV60C | R-454B | 55000 | 17.5 | 10 | 54000 | 36600 | 29800 | 8.2 | 1.9 | 217447136 | No | USA,Canada | N/A
EL19KPV-060-230A** | CK40HT-48C-**+TDR | SL280UH080NV48B | R-454B | 54500 | 17.5 | 10 | 54000 | 36800 | 29800 | 8.5 | 1.86 | 217507693 | No | USA | N/A
EL19KPV-060-230A** | CK40HT-48C-**+TDR | SL280UH080NV60C | R-454B | 54500 | 18 | 10 | 53500 | 36600 | 29600 | 8.5 | 1.88 | 217447137 | No | USA | N/A
EL19KPV-060-230A** | CK40HT-48C-**+TDR | SL280UH090V60C | R-454B | 54500 | 18 | 10 | 53500 | 36400 | 29400 | 8.5 | 1.88 | 217447138 | No | USA | N/A
EL19KPV-060-230A** | CK40HT-48C-**+TDR | SL280UH090XV60C | R-454B | 54500 | 18 | 10 | 53500 | 36400 | 29400 | 8.5 | 1.88 | 217447139 | No | USA | N/A
EL19KPV-060-230A** | CK40HT-48C-**+TDR | SL280UH100NV60C | R-454B | 54500 | 18 | 10 | 53500 | 36600 | 29600 | 8.5 | 1.88 | 217447140 | No | USA | N/A
EL19KPV-060-230A** | CK40HT-48C-**+TDR | SL280UH110V60C | R-454B | 54500 | 18 | 10 | 53500 | 36400 | 29600 | 8.5 | 1.88 | 217447141 | No | USA | N/A
EL19KPV-060-230A** | CK40HT-48C-**+TDR | SL280UH110XV60C | R-454B | 54500 | 18 | 10 | 53500 | 36400 | 29600 | 8.5 | 1.88 | 217447142 | No | USA | N/A
EL19KPV-060-230A** | CK40HT-48C-**+TDR | SL297UH080NV48C | R-454B | 54500 | 18 | 10 | 54000 | 36600 | 29800 | 8.5 | 1.88 | 217447143 | No | USA,Canada | N/A
EL19KPV-060-230A** | CK40HT-48C-**+TDR | SL297UH080NV60C | R-454B | 54500 | 17.5 | 9.8 | 54000 | 37000 | 30000 | 8.5 | 1.86 | 217447144 | No | USA,Canada | N/A
EL19KPV-060-230A** | CK40HT-48C-**+TDR | SLP99UH090XV48C | R-454B | 54500 | 18 | 10 | 54000 | 36600 | 29800 | 8.5 | 1.88 | 217447145 | No | USA,Canada | N/A
EL19KPV-060-230A** | CK40HT-48C-**+TDR | SLP99UH090XV60C | R-454B | 54500 | 18 | 10 | 53500 | 36600 | 29600 | 8.5 | 1.88 | 217447146 | No | USA,Canada | N/A
EL19KPV-060-230A** | CK40HT-48C-**+TDR | SLP99UH110XV60C | R-454B | 54500 | 18 | 10 | 53500 | 36600 | 29600 | 8.5 | 1.88 | 217447147 | No | USA,Canada | N/A
EL19KPV-060-230A** | CK40HT-51/61C-**+TDR | EL180UH100NE60C | R-454B | 55500 | 16.5 | 9.8 | 55500 | 37000 | 31200 | 8.1 | 1.92 | 217447153 | No | USA | N/A
EL19KPV-060-230A** | CK40HT-51/61C-**+TDR | EL195UH100NE60C | R-454B | 55000 | 16.5 | 10 | 54500 | 36400 | 30600 | 8.1 | 1.94 | 217447154 | No | USA,Canada | N/A
EL19KPV-060-230A** | CK40HT-51/61C-**+TDR | EL196UH110XE60C | R-454B | 55500 | 16.5 | 10 | 55000 | 36600 | 30800 | 8.1 | 1.94 | 217447155 | No | USA,Canada | N/A
EL19KPV-060-230A** | CK40HT-51/61C-**+TDR | EL280UH110E60C | R-454B | 56000 | 16.5 | 10 | 55500 | 37000 | 31000 | 8.2 | 1.94 | 217447156 | No | USA | N/A
EL19KPV-060-230A** | CK40HT-51/61C-**+TDR | EL280UH110XE60C | R-454B | 56000 | 16.5 | 10 | 55500 | 37000 | 31000 | 8.2 | 1.94 | 217447157 | No | USA | N/A
EL19KPV-060-230A** | CK40HT-51/61C-**+TDR | EL297UH090XV60C | R-454B | 55500 | 17.5 | 10 | 55000 | 36400 | 30600 | 8.1 | 1.96 | 217447176 | No | USA,Canada | N/A
EL19KPV-060-230A** | CK40HT-51/61C-**+TDR | EL297UH110XE60C | R-454B | 55500 | 16.5 | 10 | 55000 | 36600 | 30800 | 8.1 | 1.94 | 217447177 | No | USA,Canada | N/A
EL19KPV-060-230A** | CK40HT-51/61C-**+TDR | EL297UH110XV60C | R-454B | 56000 | 17.5 | 10 | 54500 | 36400 | 30400 | 8.2 | 1.96 | 217447178 | No | USA,Canada | N/A
EL19KPV-060-230A** | CK40HT-51/61C-**+TDR | ML180UH090E60C | R-454B | 56000 | 16.5 | 9.8 | 55500 | 37000 | 31200 | 8.1 | 1.94 | 217447158 | No | USA | N/A
EL19KPV-060-230A** | CK40HT-51/61C-**+TDR | ML180UH110E60C | R-454B | 56000 | 17 | 10 | 55500 | 36800 | 31000 | 8.2 | 1.94 | 217447159 | No | USA | N/A
EL19KPV-060-230A** | CK40HT-51/61C-**+TDR | ML180UH110V60C | R-454B | 56000 | 17 | 10 | 55000 | 36400 | 30600 | 7.8 | 1.96 | 217447160 | No | USA | N/A
EL19KPV-060-230A** | CK40HT-51/61C-**+TDR | ML180UH110XE60C | R-454B | 56000 | 17 | 10 | 55500 | 36800 | 31000 | 8.2 | 1.94 | 217447161 | No | USA | N/A
EL19KPV-060-230A** | CK40HT-51/61C-**+TDR | ML193UH110XE60C | R-454B | 55500 | 17 | 10 | 55500 | 36800 | 31000 | 8.2 | 1.94 | 217447162 | No | USA | N/A
EL19KPV-060-230A** | CK40HT-51/61C-**+TDR | ML196UH090XE60C | R-454B | 55000 | 17 | 10 | 55000 | 36600 | 30800 | 8.2 | 1.94 | 217447163 | No | USA,Canada | N/A
EL19KPV-060-230A** | CK40HT-51/61C-**+TDR | ML196UH110XE60C | R-454B | 56000 | 16.5 | 9.8 | 55500 | 37000 | 31200 | 8.1 | 1.94 | 217447164 | No | USA,Canada | N/A
EL19KPV-060-230A** | CK40HT-51/61C-**+TDR | ML296UH090XV48C | R-454B | 55500 | 16.5 | 10 | 55000 | 36800 | 31000 | 7.8 | 1.94 | 217447165 | No | USA,Canada | N/A
EL19KPV-060-230A** | CK40HT-51/61C-**+TDR | ML296UH110XV60C | R-454B | 56000 | 16.5 | 10 | 55000 | 36600 | 30800 | 7.8 | 1.96 | 217447166 | No | USA,Canada | N/A
EL19KPV-060-230A** | CK40HT-51/61C-**+TDR | SL280UH080NV60C | R-454B | 56000 | 17.5 | 10 | 54500 | 36200 | 30400 | 8.2 | 1.96 | 217447167 | No | USA | N/A
EL19KPV-060-230A** | CK40HT-51/61C-**+TDR | SL280UH090V60C | R-454B | 56000 | 18 | 10 | 54500 | 36200 | 30400 | 8.2 | 1.96 | 217447168 | No | USA | N/A
EL19KPV-060-230A** | CK40HT-51/61C-**+TDR | SL280UH090XV60C | R-454B | 56000 | 18 | 10 | 54500 | 36200 | 30400 | 8.2 | 1.96 | 217447169 | No | USA | N/A
EL19KPV-060-230A** | CK40HT-51/61C-**+TDR | SL280UH100NV60C | R-454B | 56000 | 17.5 | 10 | 54500 | 36400 | 30400 | 8.2 | 1.96 | 217447170 | No | USA | N/A
EL19KPV-060-230A** | CK40HT-51/61C-**+TDR | SL280UH110V60C | R-454B | 56000 | 17.5 | 10 | 54500 | 36200 | 30400 | 8.2 | 1.96 | 217447171 | No | USA | N/A
EL19KPV-060-230A** | CK40HT-51/61C-**+TDR | SL280UH110XV60C | R-454B | 56000 | 17.5 | 10 | 54500 | 36200 | 30400 | 8.2 | 1.96 | 217447172 | No | USA | N/A
EL19KPV-060-230A** | CK40HT-51/61C-**+TDR | SL297UH080NV60C | R-454B | 55500 | 17.5 | 9.8 | 55000 | 36800 | 31000 | 8.1 | 1.94 | 217447173 | No | USA,Canada | N/A
EL19KPV-060-230A** | CK40HT-51/61C-**+TDR | SLP99UH090XV60C | R-454B | 55500 | 17.5 | 10 | 54500 | 36400 | 30600 | 8.1 | 1.96 | 217447174 | No | USA,Canada | N/A
EL19KPV-060-230A** | CK40HT-51/61C-**+TDR | SLP99UH110XV60C | R-454B | 56000 | 17.5 | 10 | 54500 | 36400 | 30400 | 8.2 | 1.96 | 217447175 | No | USA,Canada | N/A
EL19KPV-060-230A** | CK40HT-60D-**+TDR | EL180UH100NE60C | R-454B | 56000 | 16.9 | 9.8 | 56500 | 38000 | 31200 | 8.2 | 1.98 | 217507682 | No | USA | N/A
EL19KPV-060-230A** | CK40HT-60D-**+TDR | EL196UH110XE60C | R-454B | 56000 | 16.5 | 10 | 56000 | 37800 | 30800 | 8.2 | 2 | 217507683 | No | USA,Canada | N/A
EL19KPV-060-230A** | CK40HT-60D-**+TDR | EL297UH110XV60C | R-454B | 56000 | 17.5 | 10 | 56000 | 37400 | 30600 | 8.2 | 2.02 | 217507689 | No | USA,Canada | N/A
EL19KPV-060-230A** | CK40HT-60D-**+TDR | EL297UH135XE60D | R-454B | 56000 | 16 | 9.8 | 56500 | 38000 | 31000 | 8.2 | 1.98 | 217194639 | No | USA,Canada | N/A
EL19KPV-060-230A** | CK40HT-60D-**+TDR | EL297UH135XV60D | R-454B | 56000 | 17.5 | 10 | 56000 | 37600 | 30600 | 8.2 | 2.02 | 217194640 | No | USA,Canada | N/A
EL19KPV-060-230A** | CK40HT-60D-**+TDR | ML180UH090E60C | R-454B | 56500 | 16.5 | 10 | 56500 | 38000 | 31000 | 8.2 | 2 | 217507679 | No | USA | N/A
EL19KPV-060-230A** | CK40HT-60D-**+TDR | ML180UH110E60C | R-454B | 56500 | 17 | 10 | 56500 | 37800 | 30800 | 8.2 | 2 | 217507680 | No | USA | N/A
EL19KPV-060-230A** | CK40HT-60D-**+TDR | ML180UH110XE60C | R-454B | 56500 | 17 | 10 | 56500 | 37800 | 30800 | 8.2 | 2 | 217507684 | No | USA | N/A
EL19KPV-060-230A** | CK40HT-60D-**+TDR | ML180UH135E60D | R-454B | 56000 | 16 | 10 | 56000 | 37800 | 30800 | 8.2 | 2 | 217194632 | No | USA | N/A
EL19KPV-060-230A** | CK40HT-60D-**+TDR | ML193UH110XE60C | R-454B | 56000 | 16.5 | 10 | 56000 | 37800 | 30800 | 8.2 | 2 | 217507681 | No | USA | N/A
EL19KPV-060-230A** | CK40HT-60D-**+TDR | ML196UH110XE60C | R-454B | 56500 | 16.5 | 10 | 56500 | 38000 | 31000 | 8.2 | 2 | 217507685 | No | USA,Canada | N/A
EL19KPV-060-230A** | CK40HT-60D-**+TDR | ML196UH135XE60D | R-454B | 56500 | 15.5 | 9.8 | 57000 | 38000 | 31400 | 8.2 | 1.98 | 217194633 | No | USA,Canada | N/A
EL19KPV-060-230A** | CK40HT-60D-**+TDR | SL280UH080NV60C | R-454B | 56000 | 17.5 | 10 | 56000 | 37600 | 30600 | 8.2 | 2.02 | 217507686 | No | USA | N/A
EL19KPV-060-230A** | CK40HT-60D-**+TDR | SL280UH090V60C | R-454B | 56000 | 17.5 | 10 | 55500 | 37400 | 30400 | 8.2 | 2.02 | 217507690 | No | USA | N/A
EL19KPV-060-230A** | CK40HT-60D-**+TDR | SL280UH135V60D | R-454B | 56000 | 17.5 | 10 | 55500 | 37400 | 30400 | 8.2 | 2.02 | 217194634 | No | USA | N/A
EL19KPV-060-230A** | CK40HT-60D-**+TDR | SL297UH080NV60C | R-454B | 56000 | 17.5 | 10 | 56000 | 37800 | 31000 | 8.2 | 1.98 | 217507687 | No | USA,Canada | N/A
EL19KPV-060-230A** | CK40HT-60D-**+TDR | SLP99UH090XV60C | R-454B | 56000 | 17.5 | 10 | 56000 | 37600 | 30600 | 8.2 | 2.02 | 217507688 | No | USA,Canada | N/A
EL19KPV-060-230A** | CK40HT-60D-**+TDR | SLP99UH135XV60D | R-454B | 56000 | 17.5 | 10 | 56000 | 37600 | 30600 | 8.2 | 2.02 | 217194635 | No | USA,Canada | N/A
EL21KLV-024-230A** | CBK45UHET-024-230-** | - - - | R-454B | 24000 | 19.5 | 13 | 25400 | 21200 | 17300 | 10.2 | 2.12 | 217443135 | Yes | USA,Canada | No
EL21KLV-024-230A** | CBK45UHPT-024-230-** | - - - | R-454B | 23400 | 17 | 13 | 25000 | 21200 | 17300 | 9.8 | 2.06 | 217443109 | Yes | USA,Canada | No
EL21KLV-024-230A** | CBK45UHPT-030-230-** | - - - | R-454B | 23800 | 17 | 12.4 | 24000 | 22000 | 18100 | 9 | 2.12 | 217121561 | Yes | USA,Canada | Both
EL21KLV-024-230A** | CBK45UHVT-024-230-** | - - - | R-454B | 24000 | 20 | 13 | 25200 | 21200 | 17300 | 9.8 | 2.1 | 217443134 | Yes | USA,Canada | No
EL21KLV-024-230A** | CBK45UHVT-030-230-** | - - - | R-454B | 24000 | 20.5 | 13 | 24000 | 21600 | 17800 | 8.5 | 2.16 | 217121962 | Yes | USA,Canada | Both
EL21KLV-024-230A** | CBK47UHET-024-230-** | - - - | R-454B | 24000 | 20.5 | 13 | 24000 | 22400 | 18600 | 9.8 | 2.3 | 217121964 | Yes | USA,Canada | Both
EL21KLV-024-230A** | CBK47UHET-030-230-** | - - - | R-454B | 23800 | 20.5 | 13 | 24000 | 22000 | 17900 | 9.8 | 2.14 | 217121963 | Yes | USA,Canada | Both
EL21KLV-024-230A** | CBK48MVT-018/024-230-** | - - - | R-454B | 23600 | 20.5 | 13 | 24800 | 22400 | 18600 | 10 | 2.3 | 217115280 | Yes | USA,Canada | Both
EL21KLV-024-230A** | CBK48MVT-030-230-** | - - - | R-454B | 24000 | 20.5 | 12 | 25200 | 21800 | 17900 | 10 | 2.22 | 217115278 | Yes | USA,Canada | Both
EL21KLV-024-230A** | CK40[C,U]T-24A-**+TDR | - - - | R-454B | 23400 | 15.2 | 11.7 | 25200 | 20000 | 14700 | 8.2 | 1.7 | 217443118 | Yes | USA,Canada | No
EL21KLV-024-230A** | CK40[C,U]T-24A-**+TDR | EL180UH040NE36A | R-454B | 23600 | 19 | 13 | 24600 | 19200 | 14200 | 8.5 | 1.74 | 217443071 | Yes | USA | No
EL21KLV-024-230A** | CK40[C,U]T-24A-**+TDR | EL180UH060NE36A | R-454B | 23800 | 19 | 13 | 24600 | 19200 | 14200 | 8.5 | 1.74 | 217443072 | Yes | USA | No
EL21KLV-024-230A** | CK40[C,U]T-24A-**+TDR | EL280UH045E36A | R-454B | 23400 | 19.5 | 13 | 24000 | 18800 | 13900 | 8.2 | 1.74 | 217443073 | Yes | USA | No
EL21KLV-024-230A** | CK40[C,U]T-24A-**+TDR | EL280UH070E36A | R-454B | 24000 | 19 | 13 | 24600 | 19300 | 14300 | 8.5 | 1.74 | 217443074 | Yes | USA | No
EL21KLV-024-230A** | CK40[C,U]T-24A-**+TDR | EL280UH070XE36A | R-454B | 24000 | 19 | 13 | 24600 | 19300 | 14300 | 8.5 | 1.74 | 217443075 | Yes | USA | No
EL21KLV-024-230A** | CK40[C,U]T-24A-**+TDR | ML180UH030V36A | R-454B | 23800 | 19 | 13 | 24200 | 19000 | 14100 | 8.2 | 1.74 | 217443076 | Yes | USA | No
EL21KLV-024-230A** | CK40[C,U]T-24A-**+TDR | ML180UH045V36A | R-454B | 23600 | 19 | 13 | 24000 | 18800 | 14000 | 8.2 | 1.74 | 217443077 | Yes | USA | No
EL21KLV-024-230A** | CK40[C,U]T-24A-**+TDR | ML180UH070E36A | R-454B | 23600 | 18 | 13 | 24200 | 18900 | 14000 | 8.5 | 1.74 | 217443078 | Yes | USA | No
EL21KLV-024-230A** | CK40[C,U]T-24A-**+TDR | ML180UH070V36A | R-454B | 23600 | 19 | 13 | 24200 | 18900 | 14000 | 8.2 | 1.74 | 217443079 | Yes | USA | No
EL21KLV-024-230A** | CK40[C,U]T-24A-**+TDR | ML180UH070XE36A | R-454B | 23600 | 18 | 13 | 24200 | 18900 | 14000 | 8.5 | 1.74 | 217443080 | Yes | USA | No
EL21KLV-024-230A** | CK40[C,U]T-24A-**+TDR | SL280UH060NV36A | R-454B | 23600 | 19 | 13 | 24600 | 19200 | 14200 | 8.5 | 1.76 | 217443119 | Yes | USA | No
EL21KLV-024-230A** | CK40[C,U]T-24A-**+TDR | SL280UH070V36A | R-454B | 23600 | 18.5 | 13 | 24600 | 19200 | 14200 | 8.5 | 1.74 | 217443081 | Yes | USA | No
EL21KLV-024-230A** | CK40[C,U]T-24A-**+TDR | SL280UH070XV36A | R-454B | 23600 | 18.5 | 13 | 24600 | 19200 | 14200 | 8.5 | 1.74 | 217443082 | Yes | USA | No
EL21KLV-024-230A** | CK40[C,U]T-24B-**+TDR | - - - | R-454B | 23400 | 15.2 | 11.7 | 25200 | 20000 | 14700 | 8.2 | 1.7 | 217443120 | Yes | USA,Canada | No
EL21KLV-024-230A** | CK40[C,U]T-24B-**+TDR | EL195UH040NE36B | R-454B | 24000 | 18 | 12.5 | 24800 | 19300 | 14300 | 8.5 | 1.74 | 217443083 | Yes | USA,Canada | No
EL21KLV-024-230A** | CK40[C,U]T-24B-**+TDR | EL195UH060NE36B | R-454B | 24000 | 18 | 12.5 | 24800 | 19300 | 14300 | 8.5 | 1.74 | 217443084 | Yes | USA,Canada | No
EL21KLV-024-230A** | CK40[C,U]T-24B-**+TDR | EL196UH045XE36B | R-454B | 24000 | 18 | 12.5 | 24800 | 19300 | 14300 | 8.5 | 1.74 | 217443085 | Yes | USA,Canada | No
EL21KLV-024-230A** | CK40[C,U]T-24B-**+TDR | EL196UH070XE36B | R-454B | 24000 | 18 | 12.5 | 24800 | 19300 | 14300 | 8.5 | 1.74 | 217443086 | Yes | USA,Canada | No
EL21KLV-024-230A** | CK40[C,U]T-24B-**+TDR | EL280UH090E36B | R-454B | 24000 | 19 | 13 | 24600 | 19300 | 14300 | 8.5 | 1.74 | 217443087 | Yes | USA | No
EL21KLV-024-230A** | CK40[C,U]T-24B-**+TDR | EL297UH045XE36B | R-454B | 24000 | 18 | 12.5 | 24600 | 19300 | 14300 | 8.5 | 1.74 | 217443101 | Yes | USA,Canada | No
EL21KLV-024-230A** | CK40[C,U]T-24B-**+TDR | EL297UH045XV36B | R-454B | 23600 | 19 | 13 | 24600 | 19300 | 14300 | 8.5 | 1.74 | 217443102 | Yes | USA,Canada | No
EL21KLV-024-230A** | CK40[C,U]T-24B-**+TDR | EL297UH070XE36B | R-454B | 24000 | 18 | 12.5 | 24600 | 19300 | 14300 | 8.5 | 1.74 | 217443100 | Yes | USA,Canada | No
EL21KLV-024-230A** | CK40[C,U]T-24B-**+TDR | EL297UH070XV36B | R-454B | 23600 | 19 | 13 | 24600 | 19200 | 14200 | 8.5 | 1.76 | 217443129 | Yes | USA,Canada | No
EL21KLV-024-230A** | CK40[C,U]T-24B-**+TDR | ML180UH070E36B | R-454B | 23800 | 18.5 | 13 | 24200 | 18900 | 14000 | 8.5 | 1.74 | 217443088 | Yes | USA | No
EL21KLV-024-230A** | CK40[C,U]T-24B-**+TDR | ML180UH070V36B | R-454B | 23800 | 19 | 13 | 24200 | 19000 | 14000 | 8.2 | 1.76 | 217443121 | Yes | USA | No
EL21KLV-024-230A** | CK40[C,U]T-24B-**+TDR | ML180UH070V48B | R-454B | 24000 | 19.5 | 13 | 24400 | 19000 | 14100 | 8.1 | 1.76 | 217443122 | Yes | USA | No
EL21KLV-024-230A** | CK40[C,U]T-24B-**+TDR | ML180UH070XE36B | R-454B | 23800 | 18.5 | 13 | 24200 | 18900 | 14000 | 8.5 | 1.74 | 217443089 | Yes | USA | No
EL21KLV-024-230A** | CK40[C,U]T-24B-**+TDR | ML180UH090V48B | R-454B | 23800 | 19 | 13 | 24600 | 19300 | 14200 | 8.2 | 1.74 | 217443090 | Yes | USA | No
EL21KLV-024-230A** | CK40[C,U]T-24B-**+TDR | ML193UH045XE36B | R-454B | 24000 | 19 | 13 | 24600 | 19300 | 14300 | 8.5 | 1.74 | 217443091 | Yes | USA | No
EL21KLV-024-230A** | CK40[C,U]T-24B-**+TDR | ML193UH070XE36B | R-454B | 24000 | 19 | 13 | 24600 | 19200 | 14200 | 8.5 | 1.76 | 217443123 | Yes | USA | No
EL21KLV-024-230A** | CK40[C,U]T-24B-**+TDR | ML196UH045XE36B | R-454B | 24000 | 18 | 12.5 | 24800 | 19300 | 14300 | 8.5 | 1.74 | 217443092 | Yes | USA,Canada | No
EL21KLV-024-230A** | CK40[C,U]T-24B-**+TDR | ML196UH070XE36B | R-454B | 24000 | 18 | 13 | 24600 | 19200 | 14200 | 8.5 | 1.76 | 217443124 | Yes | USA,Canada | No
EL21KLV-024-230A** | CK40[C,U]T-24B-**+TDR | ML296UH045XV36B | R-454B | 23600 | 19 | 13 | 24200 | 19000 | 14000 | 8.2 | 1.74 | 217443093 | Yes | USA,Canada | No
EL21KLV-024-230A** | CK40[C,U]T-24B-**+TDR | ML296UH070XV36B | R-454B | 23800 | 18.5 | 12.5 | 24600 | 19200 | 14200 | 8.2 | 1.72 | 217443094 | Yes | USA,Canada | No
EL21KLV-024-230A** | CK40[C,U]T-24B-**+TDR | SL280UH080NV48B | R-454B | 23600 | 18.5 | 13 | 24600 | 19300 | 14300 | 8.5 | 1.74 | 217443095 | Yes | USA | No
EL21KLV-024-230A** | CK40[C,U]T-24B-**+TDR | SL280UH090V36B | R-454B | 23600 | 19.5 | 13 | 24600 | 19200 | 14100 | 8.5 | 1.76 | 217443125 | Yes | USA | No
EL21KLV-024-230A** | CK40[C,U]T-24B-**+TDR | SL280UH090V48B | R-454B | 23600 | 19 | 13 | 24600 | 19200 | 14100 | 8.5 | 1.76 | 217443126 | Yes | USA | No
EL21KLV-024-230A** | CK40[C,U]T-24B-**+TDR | SL280UH090XV48B | R-454B | 23600 | 19 | 13 | 24600 | 19200 | 14100 | 8.5 | 1.76 | 217443127 | Yes | USA | No
EL21KLV-024-230A** | CK40[C,U]T-24B-**+TDR | SL297UH040NV36B | R-454B | 23600 | 19.5 | 13 | 24600 | 19300 | 14200 | 8.5 | 1.74 | 217443096 | Yes | USA,Canada | No
EL21KLV-024-230A** | CK40[C,U]T-24B-**+TDR | SL297UH060NV36B | R-454B | 23600 | 19 | 13 | 24600 | 19300 | 14300 | 8.5 | 1.74 | 217443097 | Yes | USA,Canada | No
EL21KLV-024-230A** | CK40[C,U]T-24B-**+TDR | SLP99UH070XV36B | R-454B | 23600 | 19 | 13 | 24600 | 19200 | 14200 | 8.5 | 1.76 | 217443128 | Yes | USA,Canada | No
EL21KLV-024-230A** | CK40[C,U]T-30A-**+TDR | - - - | R-454B | 22200 | 16 | 11.2 | 24000 | 22400 | 18000 | 9.4 | 2.04 | 217115279 | Yes | USA,Canada | Both
EL21KLV-024-230A** | CK40[C,U]T-30A-**+TDR | EL180UH040NE36A | R-454B | 23200 | 20 | 12.6 | 24000 | 22000 | 17600 | 9.8 | 2.1 | 217121529 | Yes | USA | Both
EL21KLV-024-230A** | CK40[C,U]T-30A-**+TDR | EL180UH060NE36A | R-454B | 23200 | 20 | 12.6 | 24000 | 22000 | 17600 | 9.8 | 2.1 | 217121530 | Yes | USA | Both
EL21KLV-024-230A** | CK40[C,U]T-30A-**+TDR | EL280UH045E36A | R-454B | 22800 | 19.5 | 13 | 24000 | 21600 | 17300 | 9.8 | 2.1 | 217121537 | Yes | USA | Both
EL21KLV-024-230A** | CK40[C,U]T-30A-**+TDR | EL280UH070E36A | R-454B | 23200 | 19.5 | 12.6 | 24000 | 22000 | 17700 | 9.8 | 2.1 | 217121538 | Yes | USA | Both
EL21KLV-024-230A** | CK40[C,U]T-30A-**+TDR | EL280UH070XE36A | R-454B | 23200 | 19.5 | 12.6 | 24000 | 22000 | 17700 | 9.8 | 2.1 | 217121539 | Yes | USA | Both
EL21KLV-024-230A** | CK40[C,U]T-30A-**+TDR | ML180UH030V36A | R-454B | 23000 | 19.5 | 13 | 24000 | 21800 | 17400 | 9.6 | 2.1 | 217121544 | Yes | USA | Both
EL21KLV-024-230A** | CK40[C,U]T-30A-**+TDR | ML180UH045V36A | R-454B | 22800 | 19.5 | 13 | 24000 | 21600 | 17300 | 9.5 | 2.08 | 217121545 | Yes | USA | Both
EL21KLV-024-230A** | CK40[C,U]T-30A-**+TDR | ML180UH070E36A | R-454B | 23000 | 19 | 13 | 24000 | 21800 | 17500 | 9.8 | 2.1 | 217121546 | Yes | USA | Both
EL21KLV-024-230A** | CK40[C,U]T-30A-**+TDR | ML180UH070V36A | R-454B | 23000 | 20 | 13 | 24000 | 21600 | 17400 | 9.6 | 2.1 | 217121548 | Yes | USA | Both
EL21KLV-024-230A** | CK40[C,U]T-30A-**+TDR | ML180UH070XE36A | R-454B | 23000 | 19 | 13 | 24000 | 21600 | 17400 | 9.8 | 2.1 | 217121551 | Yes | USA | Both
EL21KLV-024-230A** | CK40[C,U]T-30A-**+TDR | SL280UH060NV36A | R-454B | 23000 | 19.5 | 13 | 24800 | 22000 | 17600 | 10 | 2.12 | 217115281 | Yes | USA | Both
EL21KLV-024-230A** | CK40[C,U]T-30A-**+TDR | SL280UH070V36A | R-454B | 22800 | 18.5 | 12.6 | 25000 | 22000 | 17700 | 9.8 | 2.1 | 217115282 | Yes | USA | Both
EL21KLV-024-230A** | CK40[C,U]T-30A-**+TDR | SL280UH070XV36A | R-454B | 22800 | 18.5 | 12.6 | 25000 | 22000 | 17700 | 9.8 | 2.1 | 217115283 | Yes | USA | Both
EL21KLV-024-230A** | CK40[C,U]T-30B-**+TDR | - - - | R-454B | 22200 | 16 | 11.2 | 24000 | 22400 | 18000 | 9.4 | 2.04 | 217115294 | Yes | USA,Canada | Both
EL21KLV-024-230A** | CK40[C,U]T-30B-**+TDR | EL195UH040NE36B | R-454B | 23200 | 18.5 | 12.4 | 24000 | 22000 | 17800 | 9.8 | 2.08 | 217121531 | Yes | USA,Canada | Both
EL21KLV-024-230A** | CK40[C,U]T-30B-**+TDR | EL195UH060NE36B | R-454B | 23200 | 18.5 | 12.4 | 24000 | 22000 | 17800 | 9.8 | 2.08 | 217121532 | Yes | USA,Canada | Both
EL21KLV-024-230A** | CK40[C,U]T-30B-**+TDR | EL196UH045XE36B | R-454B | 23200 | 18.5 | 12.4 | 24000 | 22000 | 17800 | 9.8 | 2.08 | 217121535 | Yes | USA,Canada | Both
EL21KLV-024-230A** | CK40[C,U]T-30B-**+TDR | EL196UH070XE36B | R-454B | 23200 | 18.5 | 12.4 | 24000 | 22000 | 17800 | 9.8 | 2.08 | 217121536 | Yes | USA,Canada | Both
EL21KLV-024-230A** | CK40[C,U]T-30B-**+TDR | EL280UH090E48B | R-454B | 23200 | 16.5 | 12.4 | 24000 | 22000 | 17800 | 9.6 | 2.08 | 217121540 | Yes | USA | Both
EL21KLV-024-230A** | CK40[C,U]T-30B-**+TDR | EL280UH090XE48B | R-454B | 23200 | 16.5 | 12.4 | 24000 | 22000 | 17800 | 9.6 | 2.08 | 217121541 | Yes | USA | Both
EL21KLV-024-230A** | CK40[C,U]T-30B-**+TDR | EL297UH045XE36B | R-454B | 23200 | 18.5 | 12.4 | 24000 | 22000 | 17800 | 9.8 | 2.1 | 217121542 | Yes | USA,Canada | Both
EL21KLV-024-230A** | CK40[C,U]T-30B-**+TDR | EL297UH045XV36B | R-454B | 22800 | 19 | 12.6 | 25000 | 22000 | 17800 | 9.8 | 2.1 | 217115291 | Yes | USA,Canada | Both
EL21KLV-024-230A** | CK40[C,U]T-30B-**+TDR | EL297UH070XE36B | R-454B | 23200 | 19 | 12.4 | 24000 | 22000 | 17800 | 9.8 | 2.1 | 217121543 | Yes | USA,Canada | Both
EL21KLV-024-230A** | CK40[C,U]T-30B-**+TDR | EL297UH070XV36B | R-454B | 23000 | 19 | 12.8 | 25000 | 22000 | 17700 | 9.8 | 2.12 | 217115292 | Yes | USA,Canada | Both
EL21KLV-024-230A** | CK40[C,U]T-30B-**+TDR | ML180UH070E36B | R-454B | 23200 | 19 | 13 | 24000 | 21800 | 17400 | 9.8 | 2.1 | 217121547 | Yes | USA | Both
EL21KLV-024-230A** | CK40[C,U]T-30B-**+TDR | ML180UH070V36B | R-454B | 23200 | 20 | 13 | 24000 | 21800 | 17400 | 9.6 | 2.1 | 217121549 | Yes | USA | Both
EL21KLV-024-230A** | CK40[C,U]T-30B-**+TDR | ML180UH070V48B | R-454B | 23200 | 19.5 | 13 | 24000 | 21800 | 17400 | 9 | 2.12 | 217121550 | Yes | USA | Both
EL21KLV-024-230A** | CK40[C,U]T-30B-**+TDR | ML180UH070XE36B | R-454B | 23200 | 19 | 13 | 24000 | 21800 | 17400 | 9.8 | 2.1 | 217121552 | Yes | USA | Both
EL21KLV-024-230A** | CK40[C,U]T-30B-**+TDR | ML180UH090V48B | R-454B | 23200 | 20 | 12.6 | 24000 | 22000 | 17700 | 9.6 | 2.1 | 217121553 | Yes | USA | Both
EL21KLV-024-230A** | CK40[C,U]T-30B-**+TDR | ML193UH045XE36B | R-454B | 23200 | 19.5 | 12.6 | 24000 | 22000 | 17700 | 9.8 | 2.1 | 217121554 | Yes | USA | Both
EL21KLV-024-230A** | CK40[C,U]T-30B-**+TDR | ML193UH070XE36B | R-454B | 23400 | 19.5 | 12.8 | 24000 | 22000 | 17700 | 9.8 | 2.1 | 217121555 | Yes | USA | Both
EL21KLV-024-230A** | CK40[C,U]T-30B-**+TDR | ML196UH045XE36B | R-454B | 23200 | 18.5 | 12.4 | 24000 | 22000 | 17800 | 9.8 | 2.08 | 217121556 | Yes | USA,Canada | Both
EL21KLV-024-230A** | CK40[C,U]T-30B-**+TDR | ML196UH070XE36B | R-454B | 23400 | 19 | 12.8 | 24000 | 22000 | 17700 | 9.8 | 2.1 | 217121557 | Yes | USA,Canada | Both
EL21KLV-024-230A** | CK40[C,U]T-30B-**+TDR | ML196UH070XE48B | R-454B | 23000 | 15.2 | 11.7 | 24000 | 22400 | 18000 | 9.4 | 2.06 | 217121558 | Yes | USA,Canada | Both
EL21KLV-024-230A** | CK40[C,U]T-30B-**+TDR | ML296UH045XV36B | R-454B | 23000 | 19.5 | 12.8 | 24000 | 21600 | 17400 | 9.5 | 2.1 | 217121559 | Yes | USA,Canada | Both
EL21KLV-024-230A** | CK40[C,U]T-30B-**+TDR | ML296UH070XV36B | R-454B | 23000 | 19.5 | 12.8 | 24000 | 21800 | 17500 | 9.6 | 2.1 | 217121560 | Yes | USA,Canada | Both
EL21KLV-024-230A** | CK40[C,U]T-30B-**+TDR | SL280UH080NV48B | R-454B | 22800 | 19 | 12.6 | 25000 | 22000 | 17700 | 9.8 | 2.1 | 217115284 | Yes | USA | Both
EL21KLV-024-230A** | CK40[C,U]T-30B-**+TDR | SL280UH090V36B | R-454B | 23000 | 19 | 13 | 24800 | 21800 | 17600 | 9.8 | 2.12 | 217115285 | Yes | USA | Both
EL21KLV-024-230A** | CK40[C,U]T-30B-**+TDR | SL280UH090V48B | R-454B | 23000 | 19 | 13 | 24800 | 22000 | 17600 | 9.8 | 2.12 | 217115286 | Yes | USA | Both
EL21KLV-024-230A** | CK40[C,U]T-30B-**+TDR | SL280UH090XV48B | R-454B | 23000 | 19 | 13 | 24800 | 22000 | 17600 | 9.8 | 2.12 | 217115287 | Yes | USA | Both
EL21KLV-024-230A** | CK40[C,U]T-30B-**+TDR | SL297UH040NV36B | R-454B | 23000 | 20 | 12.8 | 25000 | 22000 | 17700 | 10 | 2.12 | 217115288 | Yes | USA,Canada | Both
EL21KLV-024-230A** | CK40[C,U]T-30B-**+TDR | SL297UH060NV36B | R-454B | 23000 | 19.5 | 12.8 | 25000 | 22000 | 17700 | 9.8 | 2.1 | 217115289 | Yes | USA,Canada | Both
EL21KLV-024-230A** | CK40[C,U]T-30B-**+TDR | SLP99UH070XV36B | R-454B | 23000 | 19 | 12.8 | 24800 | 22000 | 17600 | 9.8 | 2.12 | 217115290 | Yes | USA,Canada | Both
EL21KLV-024-230A** | CK40DT-30/36B-**+TDR | - - - | R-454B | 22600 | 16 | 11.5 | 27000 | 20000 | 16700 | 8.2 | 1.98 | 217443130 | Yes | USA,Canada | No
EL21KLV-024-230A** | CK40DT-30/36B-**+TDR | EL297DF045XV36B | R-454B | 23400 | 20 | 12.5 | 26600 | 19600 | 16200 | 8.5 | 2.02 | 217443144 | Yes | USA,Canada | No
EL21KLV-024-230A** | CK40DT-30/36B-**+TDR | EL297DF070XE48B | R-454B | 23400 | 18 | 12 | 26800 | 19700 | 16400 | 8.5 | 2.02 | 217443136 | Yes | USA,Canada | No
EL21KLV-024-230A** | CK40DT-30/36B-**+TDR | EL297DF070XV48B | R-454B | 23200 | 19.5 | 12.5 | 26800 | 19800 | 16400 | 8.5 | 1.98 | 217443146 | Yes | USA,Canada | No
EL21KLV-024-230A** | CK40DT-30/36B-**+TDR | ML180DF070E36B | R-454B | 23200 | 18 | 12.5 | 26400 | 19500 | 16200 | 8.5 | 2.04 | 217443137 | Yes | USA | No
EL21KLV-024-230A** | CK40DT-30/36B-**+TDR | ML193DF045XE36B | R-454B | 23600 | 19.5 | 12.5 | 26800 | 19700 | 16300 | 8.5 | 2.02 | 217443138 | Yes | USA | No
EL21KLV-024-230A** | CK40DT-30/36B-**+TDR | ML193DF070XE36B | R-454B | 23600 | 19 | 12.5 | 26800 | 19700 | 16400 | 8.5 | 2.02 | 217443139 | Yes | USA | No
EL21KLV-024-230A** | CK40DT-30/36B-**+TDR | ML196DF045XE36B | R-454B | 23600 | 18.5 | 12.5 | 26800 | 19700 | 16300 | 8.5 | 2.02 | 217443140 | Yes | USA,Canada | No
EL21KLV-024-230A** | CK40DT-30/36B-**+TDR | ML196DF070XE48B | R-454B | 23600 | 17.5 | 12.5 | 26800 | 19800 | 16400 | 8.5 | 2.02 | 217443141 | Yes | USA,Canada | No
EL21KLV-024-230A** | CK40DT-30/36B-**+TDR | SL280DF060NV36B | R-454B | 23200 | 19.5 | 12.5 | 26800 | 19700 | 16300 | 8.5 | 2 | 217443142 | Yes | USA | No
EL21KLV-024-230A** | CK40DT-30/36B-**+TDR | SL280DF090V48B | R-454B | 23200 | 20 | 12.5 | 26800 | 19700 | 16300 | 8.5 | 2 | 217443143 | Yes | USA | No
EL21KLV-024-230A** | CK40DT-30/36B-**+TDR | SLP99DF070XV36B | R-454B | 23400 | 20 | 12.5 | 26800 | 19700 | 16300 | 8.5 | 2 | 217443145 | Yes | USA,Canada | No
EL21KLV-024-230A** | CK40DT-30/36C-**+TDR | - - - | R-454B | 22600 | 16.5 | 11.5 | 27400 | 20200 | 16800 | 8.2 | 1.98 | 217443161 | Yes | USA,Canada | No
EL21KLV-024-230A** | CK40DT-30/36C-**+TDR | SL280DF080NV60C | R-454B | 23200 | 18 | 12.5 | 26600 | 19600 | 16200 | 8.5 | 2.02 | 217443163 | Yes | USA | No
EL21KLV-024-230A** | CK40DT-30/36C-**+TDR | SL280DF090V60C | R-454B | 23400 | 18.5 | 12.5 | 26600 | 19600 | 16200 | 8.5 | 2.02 | 217443150 | Yes | USA | No
EL21KLV-024-230A** | CK40DT-30/36C-**+TDR | SL280DF110V60C | R-454B | 23400 | 18.5 | 12.5 | 26600 | 19600 | 16200 | 8.5 | 2.04 | 217443152 | Yes | USA | No
EL21KLV-024-230A** | CK40DT-30/36C-**+TDR | SLP99DF090XV36C | R-454B | 23400 | 20.5 | 13 | 26600 | 19600 | 16200 | 8.5 | 2.04 | 217443154 | Yes | USA,Canada | No
EL21KLV-024-230A** | CK40DT-30/36C-**+TDR | SLP99DF090XV48C | R-454B | 23400 | 19.5 | 12.5 | 26600 | 19600 | 16200 | 8.5 | 2.02 | 217443155 | Yes | USA,Canada | No
EL21KLV-024-230A** | CK40DT-30/36C-**+TDR | SLP99DF090XV60C | R-454B | 23200 | 18.5 | 12.5 | 26800 | 19600 | 16200 | 8.5 | 2.02 | 217443157 | Yes | USA,Canada | No
EL21KLV-024-230A** | CK40DT-30/36C-**+TDR | SLP99DF110XV60C | R-454B | 23200 | 18.5 | 12.5 | 26800 | 19700 | 16300 | 8.5 | 2.02 | 217443159 | Yes | USA,Canada | No
EL21KLV-024-230A** | CK40HT-24A-**+TDR | - - - | R-454B | 23400 | 16 | 12 | 25400 | 21800 | 18100 | 8.2 | 1.94 | 217443132 | Yes | USA,Canada | Both
EL21KLV-024-230A** | CK40HT-24A-**+TDR | EL180UH040NE36A | R-454B | 23800 | 20 | 13 | 24800 | 21200 | 17500 | 8.5 | 1.96 | 217443186 | Yes | USA | Both
EL21KLV-024-230A** | CK40HT-24A-**+TDR | EL180UH060NE36A | R-454B | 23800 | 20 | 13 | 24800 | 21200 | 17500 | 8.5 | 1.96 | 217443188 | Yes | USA | Both
EL21KLV-024-230A** | CK40HT-24A-**+TDR | EL280UH070E36A | R-454B | 24000 | 20 | 13 | 24800 | 21400 | 17600 | 8.5 | 1.98 | 217443189 | Yes | USA | Both
EL21KLV-024-230A** | CK40HT-24A-**+TDR | EL280UH070XE36A | R-454B | 24000 | 20 | 13 | 24800 | 21400 | 17600 | 8.5 | 1.98 | 217443187 | Yes | USA | Both
EL21KLV-024-230A** | CK40HT-24A-**+TDR | ML180UH030V36A | R-454B | 23800 | 20 | 13 | 24600 | 21000 | 17300 | 8.2 | 1.98 | 217443190 | Yes | USA | Both
EL21KLV-024-230A** | CK40HT-30A-**+TDR | - - - | R-454B | 21600 | 15.5 | 11.2 | 25000 | 21400 | 17500 | 8.5 | 2 | 217443133 | Yes | USA,Canada | Both
EL21KLV-024-230A** | CK40HT-30A-**+TDR | EL180UH040NE36A | R-454B | 22600 | 18.5 | 12 | 24600 | 21000 | 17100 | 9 | 2.06 | 217443191 | Yes | USA | No
EL21KLV-024-230A** | CK40HT-30A-**+TDR | EL180UH060NE36A | R-454B | 22600 | 18.5 | 12 | 24600 | 21000 | 17100 | 9 | 2.06 | 217443192 | Yes | USA | No
EL21KLV-024-230A** | CK40HT-30A-**+TDR | EL280UH045E36A | R-454B | 22200 | 20.5 | 12.5 | 24200 | 20600 | 16700 | 9 | 2.04 | 217443193 | Yes | USA | No
EL21KLV-024-230A** | CK40HT-30A-**+TDR | EL280UH070E36A | R-454B | 22800 | 19.5 | 12 | 24600 | 21000 | 17200 | 9 | 2.06 | 217443194 | Yes | USA | No
EL21KLV-024-230A** | CK40HT-30A-**+TDR | EL280UH070XE36A | R-454B | 22800 | 19.5 | 12 | 24600 | 21000 | 17200 | 9 | 2.06 | 217443195 | Yes | USA | No
EL21KLV-024-230A** | CK40HT-30A-**+TDR | ML180UH030V36A | R-454B | 22600 | 19.5 | 12.5 | 24400 | 20800 | 16900 | 8.5 | 2.06 | 217443196 | Yes | USA | No
EL21KLV-024-230A** | CK40HT-30A-**+TDR | ML180UH045V36A | R-454B | 22200 | 19.5 | 12.5 | 24200 | 20600 | 16800 | 8.5 | 2.04 | 217443197 | Yes | USA | No
EL21KLV-024-230A** | CK40HT-30A-**+TDR | ML180UH070E36A | R-454B | 22400 | 18 | 12.5 | 24200 | 20800 | 16900 | 9 | 2.04 | 217443198 | Yes | USA | No
EL21KLV-024-230A** | CK40HT-30A-**+TDR | ML180UH070V36A | R-454B | 22400 | 19.5 | 12.5 | 24200 | 20600 | 16900 | 8.5 | 2.06 | 217443199 | Yes | USA | No
EL21KLV-024-230A** | CK40HT-30A-**+TDR | ML180UH070XE36A | R-454B | 22200 | 18.5 | 12.5 | 24200 | 20600 | 16800 | 9 | 2.04 | 217443200 | Yes | USA | No
EL21KLV-024-230A** | CK40HT-30A-**+TDR | SL280UH060NV36A | R-454B | 22400 | 20 | 12.5 | 24600 | 21000 | 17100 | 9 | 2.06 | 217443201 | Yes | USA | No
EL21KLV-024-230A** | CK40HT-30A-**+TDR | SL280UH070V36A | R-454B | 22200 | 19.5 | 12.5 | 24600 | 21000 | 17100 | 9 | 2.06 | 217443202 | Yes | USA | No
EL21KLV-024-230A** | CK40HT-30A-**+TDR | SL280UH070XV36A | R-454B | 22200 | 19.5 | 12.5 | 24600 | 21000 | 17100 | 9 | 2.06 | 217443203 | Yes | USA | No
EL21KLV-024-230A** | CK40HT-30B-**+TDR | - - - | R-454B | 22800 | 16 | 11.7 | 24600 | 21200 | 17500 | 8.5 | 1.98 | 217443131 | Yes | USA,Canada | Both
EL21KLV-024-230A** | CK40HT-30B-**+TDR | EL195UH040NE36B | R-454B | 23800 | 18.5 | 12.5 | 24400 | 21000 | 17200 | 9 | 2.04 | 217443147 | Yes | USA,Canada | Both
EL21KLV-024-230A** | CK40HT-30B-**+TDR | EL195UH060NE36B | R-454B | 23800 | 18.5 | 12.5 | 24400 | 21000 | 17200 | 9 | 2.04 | 217443148 | Yes | USA,Canada | Both
EL21KLV-024-230A** | CK40HT-30B-**+TDR | EL196UH030XE36B | R-454B | 23200 | 19 | 13 | 23800 | 20400 | 16800 | 9 | 2.02 | 217443149 | Yes | USA,Canada | Both
EL21KLV-024-230A** | CK40HT-30B-**+TDR | EL196UH045XE36B | R-454B | 23800 | 18.5 | 12.5 | 24400 | 21000 | 17300 | 9 | 2.04 | 217443151 | Yes | USA,Canada | Both
EL21KLV-024-230A** | CK40HT-30B-**+TDR | EL196UH070XE36B | R-454B | 23800 | 18.5 | 12.5 | 24400 | 21000 | 17200 | 9 | 2.04 | 217443153 | Yes | USA,Canada | Both
EL21KLV-024-230A** | CK40HT-30B-**+TDR | EL280UH090E48B | R-454B | 23800 | 16.5 | 12.5 | 24400 | 21000 | 17300 | 9 | 2.04 | 217443156 | Yes | USA | Both
EL21KLV-024-230A** | CK40HT-30B-**+TDR | EL280UH090XE48B | R-454B | 23800 | 16.5 | 12.5 | 24400 | 21000 | 17300 | 9 | 2.04 | 217443158 | Yes | USA | Both
EL21KLV-024-230A** | CK40HT-30B-**+TDR | EL297UH045XE36B | R-454B | 23800 | 18.5 | 13 | 24400 | 21000 | 17200 | 9 | 2.04 | 217443183 | Yes | USA,Canada | Both
EL21KLV-024-230A** | CK40HT-30B-**+TDR | EL297UH045XV36B | R-454B | 23600 | 19.5 | 13 | 24400 | 20800 | 17100 | 9.4 | 2.06 | 217443184 | Yes | USA,Canada | Both
EL21KLV-024-230A** | CK40HT-30B-**+TDR | EL297UH070XE36B | R-454B | 23800 | 18.5 | 13 | 24400 | 21000 | 17200 | 9 | 2.04 | 217443182 | Yes | USA,Canada | Both
EL21KLV-024-230A** | CK40HT-30B-**+TDR | EL297UH070XV36B | R-454B | 23600 | 20 | 13 | 24400 | 20800 | 17000 | 9.4 | 2.06 | 217443185 | Yes | USA,Canada | No
EL21KLV-024-230A** | CK40HT-30B-**+TDR | ML180UH070E36B | R-454B | 23800 | 19 | 13 | 24000 | 20600 | 16900 | 9 | 2.06 | 217443160 | Yes | USA | Both
EL21KLV-024-230A** | CK40HT-30B-**+TDR | ML180UH070V36B | R-454B | 23800 | 20 | 13 | 24000 | 20600 | 16900 | 9 | 2.06 | 217443162 | Yes | USA | Both
EL21KLV-024-230A** | CK40HT-30B-**+TDR | ML180UH070V48B | R-454B | 23800 | 20 | 13 | 24000 | 20600 | 16900 | 8.5 | 2.06 | 217443164 | Yes | USA | Both
EL21KLV-024-230A** | CK40HT-30B-**+TDR | ML180UH070XE36B | R-454B | 23800 | 19 | 13 | 24000 | 20600 | 16900 | 9 | 2.06 | 217443165 | Yes | USA | Both
EL21KLV-024-230A** | CK40HT-30B-**+TDR | ML180UH090V48B | R-454B | 23800 | 20 | 13 | 24400 | 20800 | 17100 | 9 | 2.04 | 217443166 | Yes | USA | Both
EL21KLV-024-230A** | CK40HT-30B-**+TDR | ML193UH045XE36B | R-454B | 23800 | 19.5 | 13 | 24400 | 20800 | 17200 | 9 | 2.04 | 217443167 | Yes | USA | Both
EL21KLV-024-230A** | CK40HT-30B-**+TDR | ML193UH070XE36B | R-454B | 23800 | 19.5 | 13 | 24400 | 20800 | 17100 | 9 | 2.06 | 217443168 | Yes | USA | Both
EL21KLV-024-230A** | CK40HT-30B-**+TDR | ML196UH045XE36B | R-454B | 23800 | 18.5 | 12.5 | 24400 | 21000 | 17300 | 9 | 2.04 | 217443169 | Yes | USA,Canada | Both
EL21KLV-024-230A** | CK40HT-30B-**+TDR | ML196UH070XE36B | R-454B | 23800 | 18.5 | 13 | 24400 | 20800 | 17100 | 9 | 2.06 | 217443170 | Yes | USA,Canada | Both
EL21KLV-024-230A** | CK40HT-30B-**+TDR | ML196UH070XE48B | R-454B | 23600 | 15.5 | 12.5 | 24600 | 21000 | 17300 | 9 | 2.02 | 217443103 | Yes | USA,Canada | Both
EL21KLV-024-230A** | CK40HT-30B-**+TDR | ML296UH045XV36B | R-454B | 23600 | 19.5 | 13 | 24000 | 20600 | 16900 | 9 | 2.04 | 217443171 | Yes | USA,Canada | Both
EL21KLV-024-230A** | CK40HT-30B-**+TDR | ML296UH070XV36B | R-454B | 23600 | 19 | 13 | 24200 | 20800 | 17100 | 8.5 | 2.04 | 217443172 | Yes | USA,Canada | Both
EL21KLV-024-230A** | CK40HT-30B-**+TDR | SL280UH080NV48B | R-454B | 23200 | 19.5 | 13 | 24400 | 20800 | 17200 | 9 | 2.04 | 217443173 | Yes | USA | Both
EL21KLV-024-230A** | CK40HT-30B-**+TDR | SL280UH090V36B | R-454B | 23600 | 20 | 13 | 24200 | 20800 | 17000 | 9.4 | 2.08 | 217443174 | Yes | USA | Both
EL21KLV-024-230A** | CK40HT-30B-**+TDR | SL280UH090V48B | R-454B | 23600 | 19.5 | 13 | 24200 | 20800 | 17000 | 9.4 | 2.08 | 217443175 | Yes | USA | Both
EL21KLV-024-230A** | CK40HT-30B-**+TDR | SL280UH090XV48B | R-454B | 23600 | 19.5 | 13 | 24200 | 20800 | 17000 | 9.4 | 2.08 | 217443179 | Yes | USA | Both
EL21KLV-024-230A** | CK40HT-30B-**+TDR | SL297UH040NV36B | R-454B | 23600 | 20 | 13 | 24400 | 20800 | 17100 | 9.4 | 2.06 | 217443176 | Yes | USA,Canada | Both
EL21KLV-024-230A** | CK40HT-30B-**+TDR | SL297UH060NV36B | R-454B | 23600 | 20 | 13 | 24400 | 20800 | 17100 | 9.4 | 2.06 | 217443177 | Yes | USA,Canada | Both
EL21KLV-024-230A** | CK40HT-30B-**+TDR | SLP99UH070XV36B | R-454B | 23600 | 20 | 13 | 24200 | 20800 | 17000 | 9.4 | 2.06 | 217443178 | Yes | USA,Canada | Both
EL21KLV-036-230A** | CBK45UHET-042-230-** | - - - | R-454B | 34400 | 19.5 | 11.7 | 32200 | 29400 | 24400 | 8.5 | 2.06 | 217121968 | Yes | USA,Canada | Both
EL21KLV-036-230A** | CBK45UHVT-036-230-** | - - - | R-454B | 34600 | 19.5 | 12 | 32000 | 29200 | 24200 | 8.5 | 2.06 | 217121970 | Yes | USA,Canada | Both
EL21KLV-036-230A** | CBK45UHVT-042-230-** | - - - | R-454B | 34800 | 20 | 12.2 | 31800 | 29000 | 23800 | 9 | 2.08 | 217121579 | Yes | USA,Canada | Both
EL21KLV-036-230A** | CBK47UHET-036-230-** | - - - | R-454B | 34000 | 19 | 11.5 | 33400 | 31400 | 25200 | 8.5 | 2.1 | 217121562 | Yes | USA,Canada | Both
EL21KLV-036-230A** | CBK47UHET-036-460-** | - - - | R-454B | 34000 | 19 | 11.5 | 33400 | 31400 | 25200 | 8.5 | 2.1 | 217595417 | Yes | USA,Canada | Both
EL21KLV-036-230A** | CBK47UHET-042-230-** | - - - | R-454B | 34000 | 16.5 | 10 | 32200 | 30000 | 24400 | 8.5 | 2.1 | 217121965 | No | USA,Canada | N/A
EL21KLV-036-230A** | CBK48MVT-036-230-** | - - - | R-454B | 34000 | 20 | 11.7 | 33600 | 31800 | 25400 | 10 | 2.1 | 217117000 | Yes | USA,Canada | Both
EL21KLV-036-230A** | CBK48MVT-042-230-** | - - - | R-454B | 34000 | 18.5 | 10.5 | 32200 | 30000 | 24400 | 9 | 2.1 | 217117038 | No | USA,Canada | N/A
EL21KLV-036-230A** | CK40[C,U]T-30A-**+TDR | - - - | R-454B | 32000 | 14.7 | 10.5 | 33800 | 27800 | 23000 | 9.8 | 2.2 | 217443408 | No | USA,Canada | N/A
EL21KLV-036-230A** | CK40[C,U]T-30A-**+TDR | EL180UH040NE36A | R-454B | 32600 | 19 | 11.2 | 33200 | 27200 | 22600 | 10.4 | 2.26 | 217443407 | Yes | USA | No
EL21KLV-036-230A** | CK40[C,U]T-30A-**+TDR | EL180UH060NE36A | R-454B | 32600 | 19 | 11.2 | 33200 | 27200 | 22600 | 10.4 | 2.26 | 217443204 | Yes | USA | No
EL21KLV-036-230A** | CK40[C,U]T-30A-**+TDR | EL280UH045E36A | R-454B | 33200 | 18 | 11.2 | 33600 | 27200 | 22800 | 10.4 | 2.26 | 217443205 | Yes | USA | No
EL21KLV-036-230A** | CK40[C,U]T-30A-**+TDR | EL280UH070E36A | R-454B | 32600 | 19 | 11.5 | 33000 | 27000 | 22400 | 10.4 | 2.26 | 217443206 | Yes | USA | No
EL21KLV-036-230A** | CK40[C,U]T-30A-**+TDR | EL280UH070XE36A | R-454B | 32600 | 19 | 11.5 | 33000 | 27000 | 22400 | 10.4 | 2.26 | 217443207 | Yes | USA | No
EL21KLV-036-230A** | CK40[C,U]T-30A-**+TDR | ML180UH030V36A | R-454B | 33000 | 18 | 11.5 | 33400 | 27200 | 22600 | 10 | 2.26 | 217443208 | Yes | USA | No
EL21KLV-036-230A** | CK40[C,U]T-30A-**+TDR | ML180UH045E36A | R-454B | 33000 | 19 | 11.5 | 33200 | 27200 | 22400 | 10.4 | 2.26 | 217443209 | Yes | USA | No
EL21KLV-036-230A** | CK40[C,U]T-30A-**+TDR | ML180UH045V36A | R-454B | 33000 | 18 | 11.2 | 33400 | 27400 | 22600 | 9.8 | 2.26 | 217443210 | Yes | USA | No
EL21KLV-036-230A** | CK40[C,U]T-30A-**+TDR | ML180UH045XE36A | R-454B | 33000 | 19 | 11.5 | 33200 | 27200 | 22400 | 10.4 | 2.26 | 217443211 | Yes | USA | No
EL21KLV-036-230A** | CK40[C,U]T-30A-**+TDR | ML180UH070E36A | R-454B | 32800 | 18 | 11.2 | 33400 | 27200 | 22600 | 10.4 | 2.24 | 217443212 | Yes | USA | No
EL21KLV-036-230A** | CK40[C,U]T-30A-**+TDR | ML180UH070V36A | R-454B | 33000 | 18 | 11.2 | 33400 | 27400 | 22800 | 9.8 | 2.26 | 217443213 | Yes | USA | No
EL21KLV-036-230A** | CK40[C,U]T-30A-**+TDR | ML180UH070XE36A | R-454B | 32800 | 18.5 | 11.5 | 33200 | 27200 | 22600 | 10.4 | 2.26 | 217443214 | Yes | USA | No
EL21KLV-036-230A** | CK40[C,U]T-30A-**+TDR | SL280UH060NV36A | R-454B | 32000 | 18.5 | 11 | 32000 | 30000 | 18400 | 8.8 | 2.22 | 217443215 | Yes | USA | No
EL21KLV-036-230A** | CK40[C,U]T-30A-**+TDR | SL280UH070V36A | R-454B | 33000 | 18.5 | 11.2 | 33800 | 27800 | 23000 | 10.4 | 2.24 | 217443216 | Yes | USA | No
EL21KLV-036-230A** | CK40[C,U]T-30A-**+TDR | SL280UH070XV36A | R-454B | 33000 | 18.5 | 11.2 | 33800 | 27800 | 23000 | 10.4 | 2.24 | 217443217 | Yes | USA | No
EL21KLV-036-230A** | CK40[C,U]T-30B-**+TDR | - - - | R-454B | 32000 | 14.7 | 10.5 | 33800 | 27800 | 23000 | 9.8 | 2.2 | 217443409 | No | USA,Canada | N/A
EL21KLV-036-230A** | CK40[C,U]T-30B-**+TDR | EL180UH080NE48B | R-454B | 32600 | 16 | 11.5 | 33200 | 27000 | 22400 | 10.2 | 2.26 | 217443218 | Yes | USA | No
EL21KLV-036-230A** | CK40[C,U]T-30B-**+TDR | EL195UH040NE36B | R-454B | 32400 | 18 | 11.2 | 33200 | 27000 | 22600 | 10.2 | 2.24 | 217443219 | Yes | USA,Canada | No
EL21KLV-036-230A** | CK40[C,U]T-30B-**+TDR | EL195UH060NE36B | R-454B | 32600 | 18 | 11.5 | 33200 | 27000 | 22400 | 10.4 | 2.26 | 217443220 | Yes | USA,Canada | No
EL21KLV-036-230A** | CK40[C,U]T-30B-**+TDR | EL196UH030XE36B | R-454B | 32600 | 17 | 11.2 | 33200 | 27200 | 22600 | 10.2 | 2.24 | 217443221 | Yes | USA,Canada | No
EL21KLV-036-230A** | CK40[C,U]T-30B-**+TDR | EL196UH070XE36B | R-454B | 32600 | 18 | 11.2 | 33200 | 27200 | 22600 | 10.2 | 2.24 | 217443222 | Yes | USA,Canada | No
EL21KLV-036-230A** | CK40[C,U]T-30B-**+TDR | EL280UH090E36B | R-454B | 33000 | 19 | 11.7 | 33200 | 27200 | 22400 | 10.4 | 2.28 | 217443223 | Yes | USA | No
EL21KLV-036-230A** | CK40[C,U]T-30B-**+TDR | EL280UH090E48B | R-454B | 33000 | 17 | 11.7 | 33000 | 27000 | 22400 | 10.4 | 2.28 | 217443224 | Yes | USA | No
EL21KLV-036-230A** | CK40[C,U]T-30B-**+TDR | EL280UH090XE48B | R-454B | 33000 | 17 | 11.7 | 33000 | 27000 | 22400 | 10.4 | 2.28 | 217443225 | Yes | USA | No
EL21KLV-036-230A** | CK40[C,U]T-30B-**+TDR | EL297UH045XE36B | R-454B | 32400 | 18 | 11.5 | 33200 | 27000 | 22400 | 10.4 | 2.24 | 217443249 | Yes | USA,Canada | No
EL21KLV-036-230A** | CK40[C,U]T-30B-**+TDR | EL297UH045XV36B | R-454B | 33000 | 19 | 11.2 | 34000 | 27800 | 23000 | 10.4 | 2.24 | 217443250 | Yes | USA,Canada | No
EL21KLV-036-230A** | CK40[C,U]T-30B-**+TDR | EL297UH070XE36B | R-454B | 32800 | 18.5 | 11.2 | 33400 | 27400 | 22600 | 10.4 | 2.24 | 217443248 | Yes | USA,Canada | No
EL21KLV-036-230A** | CK40[C,U]T-30B-**+TDR | EL297UH070XV36B | R-454B | 33000 | 19 | 11.5 | 33800 | 27600 | 23000 | 10.4 | 2.26 | 217443251 | Yes | USA,Canada | No
EL21KLV-036-230A** | CK40[C,U]T-30B-**+TDR | ML180UH070E36B | R-454B | 33000 | 18.5 | 11.5 | 33400 | 27200 | 22600 | 10.4 | 2.28 | 217443226 | Yes | USA | No
EL21KLV-036-230A** | CK40[C,U]T-30B-**+TDR | ML180UH070V36B | R-454B | 33000 | 18.5 | 11.7 | 33200 | 27200 | 22400 | 10 | 2.28 | 217443227 | Yes | USA | No
EL21KLV-036-230A** | CK40[C,U]T-30B-**+TDR | ML180UH070V48B | R-454B | 33400 | 18.5 | 11.7 | 33400 | 27000 | 22600 | 10.2 | 2.3 | 217443228 | Yes | USA | No
EL21KLV-036-230A** | CK40[C,U]T-30B-**+TDR | ML180UH070XE36B | R-454B | 33000 | 18.5 | 11.5 | 33400 | 27200 | 22600 | 10.4 | 2.28 | 217443229 | Yes | USA | No
EL21KLV-036-230A** | CK40[C,U]T-30B-**+TDR | ML180UH090E48B | R-454B | 32800 | 17 | 11.7 | 33000 | 27000 | 22400 | 10.4 | 2.28 | 217443230 | Yes | USA | No
EL21KLV-036-230A** | CK40[C,U]T-30B-**+TDR | ML180UH090V48B | R-454B | 33200 | 18 | 11.5 | 33400 | 27400 | 22600 | 10 | 2.26 | 217443231 | Yes | USA | No
EL21KLV-036-230A** | CK40[C,U]T-30B-**+TDR | ML180UH090XE48B | R-454B | 32800 | 17 | 11.7 | 33000 | 27000 | 22400 | 10.4 | 2.28 | 217443232 | Yes | USA | No
EL21KLV-036-230A** | CK40[C,U]T-30B-**+TDR | ML193UH030XE36B | R-454B | 32800 | 17.5 | 11.2 | 33400 | 27400 | 22600 | 10.2 | 2.24 | 217443233 | Yes | USA | No
EL21KLV-036-230A** | CK40[C,U]T-30B-**+TDR | ML193UH045XE36B | R-454B | 32600 | 17.5 | 11.2 | 33000 | 27000 | 22600 | 10.4 | 2.24 | 217443234 | Yes | USA | No
EL21KLV-036-230A** | CK40[C,U]T-30B-**+TDR | ML193UH070XE36B | R-454B | 32600 | 18 | 11.5 | 33000 | 27000 | 22400 | 10.4 | 2.26 | 217443235 | Yes | USA | No
EL21KLV-036-230A** | CK40[C,U]T-30B-**+TDR | ML196UH030XE36B | R-454B | 33000 | 18.5 | 11.2 | 33600 | 27400 | 22800 | 10.2 | 2.24 | 217443236 | Yes | USA,Canada | No
EL21KLV-036-230A** | CK40[C,U]T-30B-**+TDR | ML196UH070XE36B | R-454B | 33000 | 18 | 11.2 | 33400 | 27400 | 22600 | 10.4 | 2.26 | 217443237 | Yes | USA,Canada | No
EL21KLV-036-230A** | CK40[C,U]T-30B-**+TDR | ML196UH070XE48B | R-454B | 33000 | 16 | 11.2 | 33400 | 27400 | 22600 | 10.2 | 2.26 | 217443238 | Yes | USA,Canada | No
EL21KLV-036-230A** | CK40[C,U]T-30B-**+TDR | ML296UH045XV36B | R-454B | 33000 | 17 | 11.2 | 33400 | 27400 | 22600 | 10 | 2.26 | 217443239 | Yes | USA,Canada | No
EL21KLV-036-230A** | CK40[C,U]T-30B-**+TDR | ML296UH070XV36B | R-454B | 32800 | 16.9 | 11 | 33800 | 27600 | 23000 | 9.6 | 2.22 | 217443240 | Yes | USA,Canada | No
EL21KLV-036-230A** | CK40[C,U]T-30B-**+TDR | SL280UH080NV48B | R-454B | 33000 | 19 | 11.2 | 33800 | 27600 | 23000 | 10.4 | 2.26 | 217443241 | Yes | USA | No
EL21KLV-036-230A** | CK40[C,U]T-30B-**+TDR | SL280UH090V36B | R-454B | 33200 | 19.5 | 11.7 | 33600 | 27400 | 22800 | 10.4 | 2.3 | 217443242 | Yes | USA | No
EL21KLV-036-230A** | CK40[C,U]T-30B-**+TDR | SL280UH090V48B | R-454B | 33200 | 19 | 11.5 | 33600 | 27400 | 22800 | 10.4 | 2.28 | 217443243 | Yes | USA | No
EL21KLV-036-230A** | CK40[C,U]T-30B-**+TDR | SL280UH090XV48B | R-454B | 33200 | 19 | 11.5 | 33600 | 27400 | 22800 | 10.4 | 2.28 | 217443244 | Yes | USA | No
EL21KLV-036-230A** | CK40[C,U]T-30B-**+TDR | SL297UH040NV36B | R-454B | 33000 | 19 | 11.2 | 34000 | 27800 | 23200 | 10.4 | 2.24 | 217443245 | Yes | USA,Canada | No
EL21KLV-036-230A** | CK40[C,U]T-30B-**+TDR | SL297UH060NV36B | R-454B | 33000 | 18.5 | 11.2 | 34000 | 27800 | 23200 | 10.4 | 2.24 | 217443246 | Yes | USA,Canada | No
EL21KLV-036-230A** | CK40[C,U]T-30B-**+TDR | SLP99UH070XV36B | R-454B | 33000 | 19 | 11.5 | 33800 | 27600 | 22800 | 10.4 | 2.28 | 217443247 | Yes | USA,Canada | No
EL21KLV-036-230A** | CK40[C,U]T-36A-**+TDR | - - - | R-454B | 32400 | 14.7 | 10.5 | 30800 | 28200 | 22200 | 8.5 | 2 | 217117050 | No | USA,Canada | N/A
EL21KLV-036-230A** | CK40[C,U]T-36A-**+TDR | EL180UH040NE36A | R-454B | 33600 | 18 | 11.2 | 30800 | 28000 | 21800 | 8.5 | 2.04 | 217121587 | Yes | USA | Both
EL21KLV-036-230A** | CK40[C,U]T-36A-**+TDR | EL180UH060NE36A | R-454B | 33600 | 18 | 11.2 | 30800 | 28000 | 21800 | 8.5 | 2.04 | 217121588 | Yes | USA | Both
EL21KLV-036-230A** | CK40[C,U]T-36A-**+TDR | EL280UH045E36A | R-454B | 34000 | 18 | 11.2 | 31000 | 28200 | 22200 | 8.5 | 2.06 | 217121969 | Yes | USA | Both
EL21KLV-036-230A** | CK40[C,U]T-36A-**+TDR | EL280UH070E36A | R-454B | 33600 | 16.5 | 11.5 | 30600 | 27800 | 21800 | 8.5 | 2.04 | 217121589 | Yes | USA | Both
EL21KLV-036-230A** | CK40[C,U]T-36A-**+TDR | EL280UH070XE36A | R-454B | 33600 | 16.5 | 11.5 | 30600 | 27800 | 21800 | 8.5 | 2.04 | 217121590 | Yes | USA | Both
EL21KLV-036-230A** | CK40[C,U]T-36A-**+TDR | ML180UH030V36A | R-454B | 33400 | 18.5 | 11.5 | 30400 | 27600 | 21600 | 8.5 | 2.04 | 217121591 | Yes | USA | Both
EL21KLV-036-230A** | CK40[C,U]T-36A-**+TDR | ML180UH045E36A | R-454B | 33800 | 18 | 11.5 | 30600 | 28000 | 21800 | 8.5 | 2.06 | 217121592 | Yes | USA | Both
EL21KLV-036-230A** | CK40[C,U]T-36A-**+TDR | ML180UH045V36A | R-454B | 33200 | 18.5 | 11.5 | 30400 | 27600 | 21600 | 8.5 | 2.04 | 217121593 | Yes | USA | Both
EL21KLV-036-230A** | CK40[C,U]T-36A-**+TDR | ML180UH045XE36A | R-454B | 33800 | 18 | 11.5 | 30600 | 28000 | 21800 | 8.5 | 2.06 | 217121594 | Yes | USA | Both
EL21KLV-036-230A** | CK40[C,U]T-36A-**+TDR | ML180UH070E36A | R-454B | 33600 | 17 | 11.2 | 30800 | 28000 | 22000 | 8.5 | 2.04 | 217121595 | Yes | USA | Both
EL21KLV-036-230A** | CK40[C,U]T-36A-**+TDR | ML180UH070V36A | R-454B | 33000 | 18.5 | 11.5 | 30200 | 27600 | 21400 | 8.5 | 2.04 | 217121596 | Yes | USA | Both
EL21KLV-036-230A** | CK40[C,U]T-36A-**+TDR | ML180UH070XE36A | R-454B | 33600 | 17.5 | 11.2 | 30800 | 28000 | 21800 | 8.5 | 2.06 | 217121597 | Yes | USA | Both
EL21KLV-036-230A** | CK40[C,U]T-36A-**+TDR | SL280UH060NV36A | R-454B | 34000 | 18.5 | 11.2 | 31200 | 28400 | 22400 | 9 | 2.06 | 217117051 | Yes | USA | Both
EL21KLV-036-230A** | CK40[C,U]T-36A-**+TDR | SL280UH070V36A | R-454B | 33800 | 18 | 11 | 31000 | 28200 | 22000 | 8.5 | 2.08 | 217117052 | Yes | USA | Both
EL21KLV-036-230A** | CK40[C,U]T-36A-**+TDR | SL280UH070XV36A | R-454B | 33800 | 18 | 11 | 31000 | 28200 | 22000 | 8.5 | 2.08 | 217117053 | Yes | USA | Both
EL21KLV-036-230A** | CK40[C,U]T-36B-**+TDR | - - - | R-454B | 32400 | 14.7 | 10.5 | 30800 | 28200 | 22200 | 8.5 | 2 | 217117039 | No | USA,Canada | N/A
EL21KLV-036-230A** | CK40[C,U]T-36B-**+TDR | EL180UH080NE48B | R-454B | 33400 | 16.5 | 11.2 | 30600 | 27800 | 21800 | 8.5 | 2.04 | 217121563 | Yes | USA | Both
EL21KLV-036-230A** | CK40[C,U]T-36B-**+TDR | EL195UH040NE36B | R-454B | 33400 | 15.5 | 11.2 | 30800 | 27800 | 21800 | 8.5 | 2.04 | 217121564 | Yes | USA,Canada | Both
EL21KLV-036-230A** | CK40[C,U]T-36B-**+TDR | EL195UH060NE36B | R-454B | 33400 | 16 | 11.2 | 30800 | 27800 | 21800 | 8.5 | 2.04 | 217121565 | Yes | USA,Canada | Both
EL21KLV-036-230A** | CK40[C,U]T-36B-**+TDR | EL196UH030XE36B | R-454B | 33400 | 17.5 | 11.2 | 30800 | 28000 | 22000 | 8.5 | 2.04 | 217121566 | Yes | USA,Canada | Both
EL21KLV-036-230A** | CK40[C,U]T-36B-**+TDR | EL196UH070XE36B | R-454B | 33400 | 16 | 11.2 | 30800 | 28000 | 21800 | 8.5 | 2.04 | 217121567 | Yes | USA,Canada | Both
EL21KLV-036-230A** | CK40[C,U]T-36B-**+TDR | EL280UH090E36B | R-454B | 33800 | 18.5 | 11.5 | 30600 | 27800 | 21800 | 9 | 2.06 | 217121568 | Yes | USA | Both
EL21KLV-036-230A** | CK40[C,U]T-36B-**+TDR | EL280UH090E48B | R-454B | 33800 | 17 | 11.7 | 30600 | 27800 | 21600 | 8.5 | 2.08 | 217121569 | Yes | USA | Both
EL21KLV-036-230A** | CK40[C,U]T-36B-**+TDR | EL280UH090XE48B | R-454B | 33800 | 17 | 11.7 | 30600 | 27800 | 21600 | 8.5 | 2.08 | 217121570 | Yes | USA | Both
EL21KLV-036-230A** | CK40[C,U]T-36B-**+TDR | EL297UH045XE36B | R-454B | 33400 | 16 | 11.2 | 30400 | 27800 | 21600 | 8.5 | 2.04 | 217121586 | Yes | USA,Canada | Both
EL21KLV-036-230A** | CK40[C,U]T-36B-**+TDR | EL297UH045XV36B | R-454B | 33800 | 18 | 11 | 31400 | 28600 | 22600 | 8.5 | 2.04 | 217117047 | Yes | USA,Canada | Both
EL21KLV-036-230A** | CK40[C,U]T-36B-**+TDR | EL297UH070XE36B | R-454B | 33800 | 16 | 11.2 | 30800 | 28200 | 22000 | 8.5 | 2.04 | 217121585 | Yes | USA,Canada | Both
EL21KLV-036-230A** | CK40[C,U]T-36B-**+TDR | EL297UH070XV36B | R-454B | 34000 | 18.5 | 11.2 | 31200 | 28400 | 22400 | 9 | 2.06 | 217117048 | Yes | USA,Canada | Both
EL21KLV-036-230A** | CK40[C,U]T-36B-**+TDR | ML180UH070E36B | R-454B | 34000 | 18.5 | 11.5 | 30800 | 28000 | 22000 | 8.5 | 2.06 | 217121966 | Yes | USA | Both
EL21KLV-036-230A** | CK40[C,U]T-36B-**+TDR | ML180UH070V36B | R-454B | 33400 | 19 | 11.7 | 30200 | 27600 | 21400 | 8.5 | 2.06 | 217121571 | Yes | USA | Both
EL21KLV-036-230A** | CK40[C,U]T-36B-**+TDR | ML180UH070V48B | R-454B | 33400 | 19 | 11.7 | 30200 | 27600 | 21400 | 8.5 | 2.06 | 217121572 | Yes | USA | Both
EL21KLV-036-230A** | CK40[C,U]T-36B-**+TDR | ML180UH070XE36B | R-454B | 34000 | 18.5 | 11.5 | 30800 | 28000 | 22000 | 8.5 | 2.06 | 217121967 | Yes | USA | Both
EL21KLV-036-230A** | CK40[C,U]T-36B-**+TDR | ML180UH090E48B | R-454B | 33800 | 17.5 | 11.7 | 30400 | 27600 | 21600 | 8.5 | 2.08 | 217121573 | Yes | USA | Both
EL21KLV-036-230A** | CK40[C,U]T-36B-**+TDR | ML180UH090V48B | R-454B | 33200 | 19 | 11.5 | 30200 | 27600 | 21400 | 8.5 | 2.04 | 217121574 | Yes | USA | Both
EL21KLV-036-230A** | CK40[C,U]T-36B-**+TDR | ML180UH090XE48B | R-454B | 33800 | 17.5 | 11.7 | 30400 | 27600 | 21600 | 8.5 | 2.08 | 217121575 | Yes | USA | Both
EL21KLV-036-230A** | CK40[C,U]T-36B-**+TDR | ML193UH030XE36B | R-454B | 33600 | 17.5 | 11.2 | 31000 | 28200 | 22000 | 8.5 | 2.04 | 217121576 | Yes | USA | Both
EL21KLV-036-230A** | CK40[C,U]T-36B-**+TDR | ML193UH045XE36B | R-454B | 33400 | 16 | 11.2 | 30600 | 27800 | 21800 | 8.5 | 2.04 | 217121577 | Yes | USA | Both
EL21KLV-036-230A** | CK40[C,U]T-36B-**+TDR | ML193UH070XE36B | R-454B | 33400 | 16.5 | 11.5 | 30400 | 27800 | 21600 | 8.5 | 2.04 | 217121578 | Yes | USA | Both
EL21KLV-036-230A** | CK40[C,U]T-36B-**+TDR | ML196UH030XE36B | R-454B | 33400 | 17.5 | 11.2 | 30800 | 28000 | 22000 | 8.5 | 2.04 | 217121580 | Yes | USA,Canada | Both
EL21KLV-036-230A** | CK40[C,U]T-36B-**+TDR | ML196UH070XE36B | R-454B | 34000 | 18 | 11.2 | 31000 | 28200 | 22000 | 8.5 | 2.06 | 217121581 | Yes | USA,Canada | Both
EL21KLV-036-230A** | CK40[C,U]T-36B-**+TDR | ML196UH070XE48B | R-454B | 33800 | 16 | 11 | 31200 | 28400 | 22200 | 8.5 | 2.04 | 217121582 | Yes | USA,Canada | Both
EL21KLV-036-230A** | CK40[C,U]T-36B-**+TDR | ML296UH045XV36B | R-454B | 33200 | 18 | 11.5 | 30200 | 27600 | 21400 | 8.5 | 2.04 | 217121583 | Yes | USA,Canada | Both
EL21KLV-036-230A** | CK40[C,U]T-36B-**+TDR | ML296UH070XV36B | R-454B | 33000 | 18 | 11.5 | 30200 | 27600 | 21400 | 8.5 | 2.04 | 217121584 | Yes | USA,Canada | Both
EL21KLV-036-230A** | CK40[C,U]T-36B-**+TDR | SL280UH080NV48B | R-454B | 34000 | 18.5 | 11.2 | 31200 | 28400 | 22200 | 9 | 2.06 | 217117040 | Yes | USA | Both
EL21KLV-036-230A** | CK40[C,U]T-36B-**+TDR | SL280UH090V36B | R-454B | 34000 | 18.5 | 11.5 | 31200 | 28200 | 22200 | 9 | 2.08 | 217117041 | Yes | USA | Both
EL21KLV-036-230A** | CK40[C,U]T-36B-**+TDR | SL280UH090V48B | R-454B | 34000 | 18.5 | 11.2 | 31200 | 28400 | 22200 | 9 | 2.06 | 217117042 | Yes | USA | Both
EL21KLV-036-230A** | CK40[C,U]T-36B-**+TDR | SL280UH090XV48B | R-454B | 34000 | 18.5 | 11.2 | 31200 | 28400 | 22200 | 9 | 2.06 | 217117043 | Yes | USA | Both
EL21KLV-036-230A** | CK40[C,U]T-36B-**+TDR | SL297UH040NV36B | R-454B | 33800 | 18.5 | 11 | 31400 | 28600 | 22600 | 9 | 2.04 | 217117044 | Yes | USA,Canada | Both
EL21KLV-036-230A** | CK40[C,U]T-36B-**+TDR | SL297UH060NV36B | R-454B | 33800 | 18.5 | 11 | 31400 | 28600 | 22400 | 8.5 | 2.04 | 217117045 | Yes | USA,Canada | Both
EL21KLV-036-230A** | CK40[C,U]T-36B-**+TDR | SLP99UH070XV36B | R-454B | 34000 | 18.5 | 11.2 | 31200 | 28400 | 22200 | 9 | 2.06 | 217117046 | Yes | USA,Canada | Both
EL21KLV-036-230A** | CK40[C,U]T-36C-**+TDR | - - - | R-454B | 32400 | 14.7 | 10.5 | 30800 | 28200 | 22200 | 8.5 | 2 | 218073778 | No | USA,Canada | N/A
EL21KLV-036-230A** | CK40[C,U]T-36C-**+TDR | EL180UH100NE60C | R-454B | 34200 | 16 | 11.5 | 31000 | 28200 | 22000 | 8.5 | 2.08 | 218073749 | Yes | USA,Canada | Both
EL21KLV-036-230A** | CK40[C,U]T-36C-**+TDR | EL195UH080NE48C | R-454B | 34000 | 18 | 11 | 31200 | 28400 | 22400 | 8.5 | 2.06 | 218073876 | Yes | USA,Canada | Both
EL21KLV-036-230A** | CK40[C,U]T-36C-**+TDR | EL195UH100NE60C | R-454B | 33800 | 15.5 | 11.2 | 31000 | 28200 | 22000 | 8.5 | 2.04 | 218073754 | Yes | USA,Canada | Both
EL21KLV-036-230A** | CK40[C,U]T-36C-**+TDR | EL196UH090XE48C | R-454B | 34000 | 17 | 11.7 | 30600 | 27800 | 21600 | 8.5 | 2.08 | 218073757 | Yes | USA,Canada | Both
EL21KLV-036-230A** | CK40[C,U]T-36C-**+TDR | EL280UH110E48C | R-454B | 33800 | 17.5 | 11.7 | 30400 | 27600 | 21400 | 9 | 2.08 | 218073750 | Yes | USA | Both
EL21KLV-036-230A** | CK40[C,U]T-36C-**+TDR | EL297UH070XV36B | R-454B | 33200 | 18.5 | 11.7 | 30200 | 27400 | 21400 | 8.5 | 2.06 | 218073768 | Yes | USA,Canada | Both
EL21KLV-036-230A** | CK40[C,U]T-36C-**+TDR | EL297UH090XE48C | R-454B | 34000 | 17.5 | 11.7 | 30600 | 27800 | 21600 | 8.5 | 2.08 | 218073752 | Yes | USA,Canada | Both
EL21KLV-036-230A** | CK40[C,U]T-36C-**+TDR | EL297UH090XV36C | R-454B | 33200 | 18.5 | 11.7 | 30200 | 27400 | 21400 | 8.5 | 2.06 | 218073881 | Yes | USA,Canada | Both
EL21KLV-036-230A** | CK40[C,U]T-36C-**+TDR | EL297UH090XV48C | R-454B | 33200 | 18.5 | 11.7 | 30200 | 27400 | 21400 | 8.5 | 2.06 | 218073767 | Yes | USA,Canada | Both
EL21KLV-036-230A** | CK40[C,U]T-36C-**+TDR | EL297UH090XV60C | R-454B | 33200 | 18 | 11.7 | 30200 | 27400 | 21400 | 8.5 | 2.06 | 218073880 | Yes | USA,Canada | Both
EL21KLV-036-230A** | CK40[C,U]T-36C-**+TDR | EL297UH110XE60C | R-454B | 34400 | 16 | 11.5 | 31200 | 28200 | 22200 | 8.5 | 2.08 | 218073748 | Yes | USA,Canada | Both
EL21KLV-036-230A** | CK40[C,U]T-36C-**+TDR | EL297UH110XV48C | R-454B | 33200 | 18.5 | 11.7 | 30000 | 27400 | 21400 | 8.5 | 2.06 | 218073766 | Yes | USA,Canada | Both
EL21KLV-036-230A** | CK40[C,U]T-36C-**+TDR | EL297UH110XV60C | R-454B | 33200 | 18 | 11.7 | 30000 | 27400 | 21200 | 8.5 | 2.06 | 218073765 | Yes | USA,Canada | Both
EL21KLV-036-230A** | CK40[C,U]T-36C-**+TDR | ML180UH090E60C | R-454B | 34400 | 16 | 11.5 | 31000 | 28000 | 22000 | 8.5 | 2.08 | 218073753 | Yes | USA | Both
EL21KLV-036-230A** | CK40[C,U]T-36C-**+TDR | ML180UH110V60C | R-454B | 34400 | 18.5 | 11.7 | 30800 | 28000 | 21800 | 8.5 | 2.1 | 218073755 | Yes | USA | Both
EL21KLV-036-230A** | CK40[C,U]T-36C-**+TDR | ML193UH090XE36C | R-454B | 34000 | 18.5 | 11.5 | 30600 | 27800 | 21800 | 8.5 | 2.06 | 218073870 | Yes | USA,Canada | Both
EL21KLV-036-230A** | CK40[C,U]T-36C-**+TDR | ML193UH090XE48C | R-454B | 34200 | 17.5 | 11.5 | 30800 | 28000 | 22000 | 9 | 2.08 | 218073875 | Yes | USA,Canada | Both
EL21KLV-036-230A** | CK40[C,U]T-36C-**+TDR | ML193UH110XE48C | R-454B | 33800 | 17.5 | 11.7 | 30400 | 27600 | 21600 | 8.5 | 2.08 | 218073871 | Yes | USA,Canada | Both
EL21KLV-036-230A** | CK40[C,U]T-36C-**+TDR | ML193UH110XE60C | R-454B | 34200 | 16 | 11.5 | 31000 | 28200 | 22000 | 8.5 | 2.08 | 218073751 | Yes | USA,Canada | Both
EL21KLV-036-230A** | CK40[C,U]T-36C-**+TDR | ML196UH090XE36C | R-454B | 34000 | 18 | 11.5 | 30800 | 28000 | 21800 | 8.5 | 2.06 | 218073762 | Yes | USA,Canada | Both
EL21KLV-036-230A** | CK40[C,U]T-36C-**+TDR | ML196UH090XE48C | R-454B | 34000 | 17 | 11.7 | 30600 | 27800 | 21600 | 8.5 | 2.08 | 218073769 | Yes | USA,Canada | Both
EL21KLV-036-230A** | CK40[C,U]T-36C-**+TDR | ML196UH090XE60C | R-454B | 34200 | 16 | 11.5 | 31000 | 28200 | 22000 | 8.5 | 2.08 | 218073872 | Yes | USA,Canada | Both
EL21KLV-036-230A** | CK40[C,U]T-36C-**+TDR | ML196UH110XE60C | R-454B | 34400 | 15.5 | 11.2 | 31200 | 28400 | 22200 | 8.5 | 2.08 | 218073756 | Yes | USA,Canada | Both
EL21KLV-036-230A** | CK40[C,U]T-36C-**+TDR | ML296UH090XV48C | R-454B | 33400 | 18 | 11.5 | 30400 | 27600 | 21600 | 8.5 | 2.06 | 218073884 | Yes | USA,Canada | Both
EL21KLV-036-230A** | CK40[C,U]T-36C-**+TDR | ML296UH110XV60C | R-454B | 34000 | 18.5 | 11.7 | 30600 | 27800 | 21800 | 8.5 | 2.08 | 218073882 | Yes | USA,Canada | Both
EL21KLV-036-230A** | CK40[C,U]T-36C-**+TDR | SL280UH080NV60C | R-454B | 33200 | 18 | 11.7 | 30200 | 27400 | 21400 | 8.5 | 2.06 | 218073873 | Yes | USA,Canada | Both
EL21KLV-036-230A** | CK40[C,U]T-36C-**+TDR | SL280UH090V60C | R-454B | 33400 | 18.5 | 11.7 | 30000 | 27400 | 21200 | 8.5 | 2.06 | 218073758 | Yes | USA | Both
EL21KLV-036-230A** | CK40[C,U]T-36C-**+TDR | SL280UH090XV60C | R-454B | 33400 | 18.5 | 11.7 | 30000 | 27400 | 21200 | 8.5 | 2.06 | 218073759 | Yes | USA | Both
EL21KLV-036-230A** | CK40[C,U]T-36C-**+TDR | SL280UH100NV60C | R-454B | 33200 | 18 | 11.7 | 30200 | 27400 | 21400 | 8.5 | 2.06 | 218073874 | Yes | USA,Canada | Both
EL21KLV-036-230A** | CK40[C,U]T-36C-**+TDR | SL280UH110V60C | R-454B | 33400 | 18 | 11.7 | 30000 | 27400 | 21200 | 8.5 | 2.06 | 218073760 | Yes | USA | Both
EL21KLV-036-230A** | CK40[C,U]T-36C-**+TDR | SL280UH110XV60C | R-454B | 33400 | 18 | 11.7 | 30000 | 27400 | 21200 | 8.5 | 2.06 | 218073761 | Yes | USA | Both
EL21KLV-036-230A** | CK40[C,U]T-36C-**+TDR | SL297UH080NV48C | R-454B | 33000 | 18 | 11.2 | 30400 | 27800 | 21600 | 8.5 | 2.02 | 218073877 | Yes | USA,Canada | Both
EL21KLV-036-230A** | CK40[C,U]T-36C-**+TDR | SL297UH080NV60C | R-454B | 33200 | 17.5 | 11.5 | 30200 | 27600 | 21400 | 8.5 | 2.04 | 218073883 | Yes | USA,Canada | Both
EL21KLV-036-230A** | CK40[C,U]T-36C-**+TDR | SLP99UH090XV36C | R-454B | 33200 | 18.5 | 11.7 | 30200 | 27400 | 21400 | 8.5 | 2.06 | 218073879 | Yes | USA,Canada | Both
EL21KLV-036-230A** | CK40[C,U]T-36C-**+TDR | SLP99UH090XV48C | R-454B | 33200 | 18.5 | 11.7 | 30200 | 27400 | 21400 | 8.5 | 2.06 | 218073763 | Yes | USA,Canada | Both
EL21KLV-036-230A** | CK40[C,U]T-36C-**+TDR | SLP99UH090XV60C | R-454B | 33200 | 17.5 | 11.7 | 30200 | 27400 | 21400 | 8.5 | 2.06 | 218073878 | Yes | USA,Canada | Both
EL21KLV-036-230A** | CK40[C,U]T-36C-**+TDR | SLP99UH110XV60C | R-454B | 33200 | 18 | 11.7 | 30000 | 27400 | 21400 | 8.5 | 2.06 | 218073764 | Yes | USA,Canada | Both
EL21KLV-036-230A** | CK40DT-30/36B-**+TDR | - - - | R-454B | 32600 | 15.5 | 10.5 | 34400 | 28800 | 19600 | 8.5 | 2.26 | 217443410 | No | USA,Canada | N/A
EL21KLV-036-230A** | CK40DT-30/36B-**+TDR | EL280DF090E48B | R-454B | 33600 | 17 | 11.5 | 34000 | 28400 | 19200 | 9 | 2.34 | 217443254 | Yes | USA | No
EL21KLV-036-230A** | CK40DT-30/36B-**+TDR | EL297DF045XV36B | R-454B | 33800 | 19 | 11 | 34200 | 28400 | 19100 | 9.2 | 2.4 | 217443264 | Yes | USA,Canada | No
EL21KLV-036-230A** | CK40DT-30/36B-**+TDR | EL297DF070XE48B | R-454B | 33400 | 18 | 11 | 34400 | 28600 | 19400 | 9 | 2.26 | 217443253 | Yes | USA,Canada | No
EL21KLV-036-230A** | CK40DT-30/36B-**+TDR | EL297DF070XV48B | R-454B | 33800 | 18.5 | 10.5 | 35000 | 29200 | 19800 | 9 | 2.2 | 217443267 | No | USA,Canada | N/A
EL21KLV-036-230A** | CK40DT-30/36B-**+TDR | ML180DF090E48B | R-454B | 33600 | 17.5 | 11.5 | 33800 | 28200 | 19100 | 9 | 2.34 | 217443255 | Yes | USA | No
EL21KLV-036-230A** | CK40DT-30/36B-**+TDR | ML193DF045XE36B | R-454B | 33600 | 19 | 11 | 34400 | 28800 | 19500 | 9 | 2.26 | 217443256 | Yes | USA | No
EL21KLV-036-230A** | CK40DT-30/36B-**+TDR | ML193DF070XE36B | R-454B | 33400 | 18 | 11.2 | 34000 | 28400 | 19300 | 9 | 2.32 | 217443258 | Yes | USA | No
EL21KLV-036-230A** | CK40DT-30/36B-**+TDR | ML196DF070XE48B | R-454B | 34000 | 18 | 11 | 34400 | 28800 | 19500 | 9 | 2.26 | 217443260 | Yes | USA,Canada | No
EL21KLV-036-230A** | CK40DT-30/36B-**+TDR | ML296DF070XV48B | R-454B | 33800 | 17 | 11 | 34600 | 28800 | 19500 | 8.5 | 2.26 | 217443252 | Yes | USA,Canada | No
EL21KLV-036-230A** | CK40DT-30/36B-**+TDR | SL280DF060NV36B | R-454B | 33800 | 18.5 | 11 | 34800 | 29200 | 19700 | 9 | 2.24 | 217443261 | Yes | USA | No
EL21KLV-036-230A** | CK40DT-30/36B-**+TDR | SL280DF090V48B | R-454B | 33800 | 19 | 11.2 | 34800 | 29000 | 19700 | 9 | 2.24 | 217443263 | Yes | USA | No
EL21KLV-036-230A** | CK40DT-30/36B-**+TDR | SLP99DF070XV36B | R-454B | 33800 | 19.5 | 11.2 | 34200 | 28400 | 19200 | 9.2 | 2.36 | 217443265 | Yes | USA,Canada | No
EL21KLV-036-230A** | CK40DT-30/36C-**+TDR | - - - | R-454B | 32600 | 15.5 | 10.5 | 34400 | 28800 | 19600 | 8.5 | 2.26 | 217443413 | No | USA,Canada | N/A
EL21KLV-036-230A** | CK40DT-30/36C-**+TDR | EL297DF090XE48C | R-454B | 33600 | 17.5 | 11.5 | 33800 | 28200 | 19100 | 9 | 2.34 | 217443268 | Yes | USA,Canada | No
EL21KLV-036-230A** | CK40DT-30/36C-**+TDR | ML180DF110E60C | R-454B | 34200 | 17 | 11.7 | 34200 | 28400 | 19200 | 9 | 2.36 | 217443275 | Yes | USA | No
EL21KLV-036-230A** | CK40DT-30/36C-**+TDR | ML193DF090XE48C | R-454B | 33600 | 17.5 | 11.5 | 34000 | 28400 | 19100 | 9 | 2.34 | 217443280 | Yes | USA | No
EL21KLV-036-230A** | CK40DT-30/36C-**+TDR | ML196DF090XE48C | R-454B | 33800 | 17.5 | 11.7 | 33800 | 28200 | 19100 | 9 | 2.36 | 217443283 | Yes | USA,Canada | No
EL21KLV-036-230A** | CK40DT-30/36C-**+TDR | ML296DF090XV60C | R-454B | 34000 | 18 | 11.2 | 34400 | 28600 | 19400 | 8.5 | 2.3 | 217443293 | Yes | USA,Canada | No
EL21KLV-036-230A** | CK40DT-30/36C-**+TDR | SL280DF080NV60C | R-454B | 34000 | 18 | 11.5 | 34400 | 28800 | 19400 | 9 | 2.32 | 217443314 | Yes | USA | No
EL21KLV-036-230A** | CK40DT-30/36C-**+TDR | SL280DF090V60C | R-454B | 34000 | 18.5 | 11.5 | 34400 | 28600 | 19300 | 9.2 | 2.34 | 217443297 | Yes | USA | No
EL21KLV-036-230A** | CK40DT-30/36C-**+TDR | SL280DF110V60C | R-454B | 34000 | 18.5 | 11.5 | 34400 | 28600 | 19300 | 9.2 | 2.34 | 217443300 | Yes | USA | No
EL21KLV-036-230A** | CK40DT-30/36C-**+TDR | SLP99DF090XV36C | R-454B | 34000 | 19.5 | 11.2 | 34600 | 28800 | 19500 | 9.4 | 2.3 | 217443303 | Yes | USA,Canada | No
EL21KLV-036-230A** | CK40DT-30/36C-**+TDR | SLP99DF090XV48C | R-454B | 34000 | 19 | 11.2 | 34600 | 28800 | 19500 | 9.2 | 2.28 | 217443305 | Yes | USA,Canada | No
EL21KLV-036-230A** | CK40DT-30/36C-**+TDR | SLP99DF090XV60C | R-454B | 34000 | 18.5 | 11.2 | 34600 | 28800 | 19500 | 9 | 2.28 | 217443308 | Yes | USA,Canada | No
EL21KLV-036-230A** | CK40DT-30/36C-**+TDR | SLP99DF110XV60C | R-454B | 34000 | 18.5 | 11.2 | 34600 | 28800 | 19500 | 9.2 | 2.28 | 217443311 | Yes | USA,Canada | No
EL21KLV-036-230A** | CK40HT-30A-**+TDR | - - - | R-454B | 31200 | 14.3 | 10.5 | 31800 | 31000 | 24400 | 8.5 | 1.92 | 217443412 | No | USA,Canada | N/A
EL21KLV-036-230A** | CK40HT-30A-**+TDR | EL180UH040NE36A | R-454B | 32400 | 17.5 | 11.2 | 31600 | 30600 | 24000 | 8.5 | 1.94 | 217443272 | Yes | USA | Both
EL21KLV-036-230A** | CK40HT-30A-**+TDR | EL180UH060NE36A | R-454B | 32400 | 17.5 | 11.2 | 31600 | 30600 | 24000 | 8.5 | 1.94 | 217443273 | Yes | USA | Both
EL21KLV-036-230A** | CK40HT-30A-**+TDR | EL280UH045E36A | R-454B | 33000 | 18.5 | 11.2 | 32000 | 31000 | 24200 | 9 | 1.96 | 217443276 | Yes | USA | Both
EL21KLV-036-230A** | CK40HT-30A-**+TDR | EL280UH070E36A | R-454B | 32400 | 18 | 11.5 | 31600 | 30600 | 23800 | 8.5 | 1.94 | 217443278 | Yes | USA | Both
EL21KLV-036-230A** | CK40HT-30A-**+TDR | EL280UH070XE36A | R-454B | 32400 | 18 | 11.5 | 31600 | 30600 | 23800 | 8.5 | 1.94 | 217443281 | Yes | USA | Both
EL21KLV-036-230A** | CK40HT-30A-**+TDR | ML180UH030V36A | R-454B | 32800 | 17.5 | 11.5 | 31800 | 30800 | 24000 | 8.5 | 1.96 | 217443284 | Yes | USA | Both
EL21KLV-036-230A** | CK40HT-30A-**+TDR | ML180UH045E36A | R-454B | 32600 | 18 | 11.5 | 31600 | 30600 | 24000 | 8.5 | 1.96 | 217443285 | Yes | USA | Both
EL21KLV-036-230A** | CK40HT-30A-**+TDR | ML180UH045V36A | R-454B | 32800 | 17.5 | 11.2 | 32000 | 31000 | 24200 | 8.5 | 1.96 | 217443287 | Yes | USA | Both
EL21KLV-036-230A** | CK40HT-30A-**+TDR | ML180UH045XE36A | R-454B | 32600 | 18 | 11.5 | 31600 | 30600 | 24000 | 8.5 | 1.96 | 217443288 | Yes | USA | Both
EL21KLV-036-230A** | CK40HT-30A-**+TDR | ML180UH070E36A | R-454B | 32600 | 17.5 | 11.2 | 31800 | 30800 | 24000 | 8.8 | 1.94 | 217443289 | Yes | USA | Both
EL21KLV-036-230A** | CK40HT-30A-**+TDR | ML180UH070V36A | R-454B | 33000 | 17 | 11.2 | 32000 | 31000 | 24400 | 8.5 | 1.96 | 217443290 | Yes | USA | Both
EL21KLV-036-230A** | CK40HT-30A-**+TDR | ML180UH070XE36A | R-454B | 32600 | 17.5 | 11.2 | 31600 | 30600 | 24000 | 8.8 | 1.96 | 217443292 | Yes | USA | Both
EL21KLV-036-230A** | CK40HT-30A-**+TDR | SL280UH070V36A | R-454B | 32800 | 18 | 11.2 | 32000 | 31000 | 24200 | 9 | 2 | 217443294 | Yes | USA | Both
EL21KLV-036-230A** | CK40HT-30A-**+TDR | SL280UH070XV36A | R-454B | 32800 | 18 | 11.2 | 32000 | 31000 | 24200 | 9 | 2 | 217443295 | Yes | USA | Both
EL21KLV-036-230A** | CK40HT-30B-**+TDR | - - - | R-454B | 31800 | 14.7 | 10.5 | 30800 | 28200 | 22800 | 8.5 | 2.36 | 217443411 | No | USA,Canada | N/A
EL21KLV-036-230A** | CK40HT-30B-**+TDR | EL180UH080NE48B | R-454B | 33000 | 16 | 11 | 30600 | 27800 | 22400 | 9 | 2.42 | 217443257 | Yes | USA | Both
EL21KLV-036-230A** | CK40HT-30B-**+TDR | EL195UH040NE36B | R-454B | 32800 | 17.5 | 11.2 | 30600 | 27800 | 22400 | 9 | 2.4 | 217443259 | Yes | USA,Canada | Both
EL21KLV-036-230A** | CK40HT-30B-**+TDR | EL195UH060NE36B | R-454B | 33000 | 18 | 11.5 | 30600 | 27800 | 22400 | 9 | 2.42 | 217443262 | Yes | USA,Canada | Both
EL21KLV-036-230A** | CK40HT-30B-**+TDR | EL196UH030XE36B | R-454B | 32800 | 17 | 11.2 | 30800 | 28000 | 22600 | 9 | 2.4 | 217443266 | Yes | USA,Canada | Both
EL21KLV-036-230A** | CK40HT-30B-**+TDR | EL196UH070XE36B | R-454B | 32800 | 18 | 11.2 | 30800 | 28000 | 22400 | 9 | 2.4 | 217443269 | Yes | USA,Canada | Both
EL21KLV-036-230A** | CK40HT-30B-**+TDR | EL280UH090E36B | R-454B | 33200 | 19 | 11.5 | 30600 | 27600 | 22400 | 9 | 2.46 | 217443270 | Yes | USA | Both
EL21KLV-036-230A** | CK40HT-30B-**+TDR | EL280UH090E48B | R-454B | 33200 | 17 | 11 | 30600 | 27600 | 22400 | 9 | 2.46 | 217443271 | Yes | USA | Both
EL21KLV-036-230A** | CK40HT-30B-**+TDR | EL280UH090XE48B | R-454B | 33200 | 17 | 11 | 30600 | 27600 | 22400 | 9 | 2.46 | 217443274 | Yes | USA | Both
EL21KLV-036-230A** | CK40HT-30B-**+TDR | EL297UH045XE36B | R-454B | 32800 | 18 | 11 | 30400 | 27800 | 22400 | 9 | 2.42 | 217443331 | Yes | USA,Canada | Both
EL21KLV-036-230A** | CK40HT-30B-**+TDR | EL297UH045XV36B | R-454B | 33200 | 18.5 | 11.2 | 31400 | 28400 | 23000 | 9 | 2.4 | 217443332 | Yes | USA,Canada | Both
EL21KLV-036-230A** | CK40HT-30B-**+TDR | EL297UH070XE36B | R-454B | 33200 | 18 | 11.2 | 30800 | 28000 | 22600 | 9 | 2.42 | 217443328 | Yes | USA,Canada | Both
EL21KLV-036-230A** | CK40HT-30B-**+TDR | EL297UH070XV36B | R-454B | 33400 | 19 | 11.2 | 31400 | 28200 | 22800 | 9.4 | 2.42 | 217443334 | Yes | USA,Canada | Both
EL21KLV-036-230A** | CK40HT-30B-**+TDR | ML180UH070E36B | R-454B | 33400 | 18 | 11.5 | 30800 | 27800 | 22600 | 9 | 2.44 | 217443277 | Yes | USA | Both
EL21KLV-036-230A** | CK40HT-30B-**+TDR | ML180UH070V36B | R-454B | 33400 | 18.5 | 11.5 | 30800 | 27800 | 22400 | 8.8 | 2.46 | 217443279 | Yes | USA | Both
EL21KLV-036-230A** | CK40HT-30B-**+TDR | ML180UH070V48B | R-454B | 33800 | 18.5 | 11.7 | 30800 | 27800 | 22600 | 9 | 2.48 | 217443282 | Yes | USA | Both
EL21KLV-036-230A** | CK40HT-30B-**+TDR | ML180UH070XE36B | R-454B | 33400 | 18 | 11.5 | 30800 | 27800 | 22600 | 9 | 2.44 | 217443286 | Yes | USA | Both
EL21KLV-036-230A** | CK40HT-30B-**+TDR | ML180UH090E48B | R-454B | 33200 | 17 | 11.7 | 30400 | 27800 | 22200 | 9 | 2.46 | 217443291 | Yes | USA | Both
EL21KLV-036-230A** | CK40HT-30B-**+TDR | ML180UH090V48B | R-454B | 33400 | 17.5 | 11.2 | 31000 | 28000 | 22600 | 9 | 2.44 | 217443296 | Yes | USA | Both
EL21KLV-036-230A** | CK40HT-30B-**+TDR | ML180UH090XE48B | R-454B | 33200 | 17 | 11.7 | 30400 | 27800 | 22200 | 9 | 2.46 | 217443298 | Yes | USA | Both
EL21KLV-036-230A** | CK40HT-30B-**+TDR | ML193UH030XE36B | R-454B | 32800 | 17.5 | 11 | 31000 | 28200 | 22600 | 9 | 2.4 | 217443299 | Yes | USA | Both
EL21KLV-036-230A** | CK40HT-30B-**+TDR | ML193UH045XE36B | R-454B | 33000 | 17.5 | 11.2 | 30600 | 27800 | 22400 | 9 | 2.42 | 217443301 | Yes | USA | Both
EL21KLV-036-230A** | CK40HT-30B-**+TDR | ML193UH070XE36B | R-454B | 33000 | 18 | 11.5 | 30400 | 27800 | 22200 | 9 | 2.42 | 217443302 | Yes | USA | Both
EL21KLV-036-230A** | CK40HT-30B-**+TDR | ML196UH030XE36B | R-454B | 33200 | 18.5 | 11.2 | 31000 | 28000 | 22800 | 9 | 2.42 | 217443304 | Yes | USA,Canada | Both
EL21KLV-036-230A** | CK40HT-30B-**+TDR | ML196UH070XE36B | R-454B | 33400 | 18 | 11.2 | 31000 | 28000 | 22600 | 9 | 2.42 | 217443306 | Yes | USA,Canada | Both
EL21KLV-036-230A** | CK40HT-30B-**+TDR | ML196UH070XE48B | R-454B | 33400 | 16 | 11.2 | 31000 | 28000 | 22600 | 9 | 2.42 | 217443307 | Yes | USA,Canada | Both
EL21KLV-036-230A** | CK40HT-30B-**+TDR | ML296UH045XV36B | R-454B | 33400 | 17 | 11.2 | 31000 | 28000 | 22600 | 8.5 | 2.42 | 217443310 | Yes | USA,Canada | Both
EL21KLV-036-230A** | CK40HT-30B-**+TDR | ML296UH070XV36B | R-454B | 33200 | 16.5 | 11 | 31200 | 28200 | 23000 | 8.5 | 2.38 | 217443313 | Yes | USA,Canada | Both
EL21KLV-036-230A** | CK40HT-30B-**+TDR | SL280UH080NV48B | R-454B | 33400 | 18.5 | 11.2 | 31400 | 28200 | 22800 | 9 | 2.42 | 217443315 | Yes | USA | Both
EL21KLV-036-230A** | CK40HT-30B-**+TDR | SL280UH090V36B | R-454B | 33600 | 19 | 11 | 31200 | 28000 | 22600 | 9.4 | 2.46 | 217443316 | Yes | USA | Both
EL21KLV-036-230A** | CK40HT-30B-**+TDR | SL280UH090V48B | R-454B | 33400 | 19 | 11.5 | 31200 | 28000 | 22800 | 9.4 | 2.46 | 217443317 | Yes | USA | Both
EL21KLV-036-230A** | CK40HT-30B-**+TDR | SL280UH090XV48B | R-454B | 33400 | 19 | 11.5 | 31200 | 28000 | 22800 | 9.4 | 2.46 | 217443326 | Yes | USA | Both
EL21KLV-036-230A** | CK40HT-30B-**+TDR | SL297UH040NV36B | R-454B | 33200 | 19 | 11.2 | 31600 | 28400 | 23200 | 9 | 2.38 | 217443318 | Yes | USA,Canada | Both
EL21KLV-036-230A** | CK40HT-30B-**+TDR | SL297UH060NV36B | R-454B | 33200 | 18.5 | 11.2 | 31600 | 28400 | 23200 | 9 | 2.4 | 217443320 | Yes | USA,Canada | Both
EL21KLV-036-230A** | CK40HT-30B-**+TDR | SLP99UH070XV36B | R-454B | 33400 | 19 | 11 | 31200 | 28200 | 22800 | 9.4 | 2.44 | 217443321 | Yes | USA,Canada | Both
EL21KLV-036-230A** | CK40HT-36C-**+TDR | EL180UH100NE60C | R-454B | 33400 | 14.7 | 11.5 | 32200 | 26800 | 21400 | 9.4 | 2.04 | 217443414 | No | USA | N/A
EL21KLV-036-230A** | CK40HT-36C-**+TDR | EL297UH090XV36C | R-454B | 33600 | 17.5 | 11.7 | 32400 | 27000 | 21600 | 9.6 | 2.04 | 217443366 | Yes | USA,Canada | No
EL21KLV-036-230A** | CK40HT-36C-**+TDR | EL297UH090XV48C | R-454B | 33400 | 17 | 11.5 | 32400 | 27000 | 21600 | 9.6 | 2.04 | 217443367 | Yes | USA,Canada | No
EL21KLV-036-230A** | CK40HT-36C-**+TDR | EL297UH090XV60C | R-454B | 33600 | 16.5 | 11.7 | 32400 | 27000 | 21600 | 9.6 | 2.04 | 217443368 | Yes | USA,Canada | No
EL21KLV-036-230A** | CK40HT-36C-**+TDR | EL297UH110XV48C | R-454B | 33600 | 17 | 11.7 | 32400 | 27000 | 21600 | 9.6 | 2.04 | 217443369 | Yes | USA,Canada | No
EL21KLV-036-230A** | CK40HT-36C-**+TDR | EL297UH110XV60C | R-454B | 33600 | 17 | 11.7 | 32400 | 27000 | 21600 | 9.6 | 2.04 | 217443370 | Yes | USA,Canada | No
EL21KLV-036-230A** | CK40HT-36C-**+TDR | ML180UH110E60C | R-454B | 33600 | 15.2 | 11.7 | 32000 | 26600 | 21400 | 9.4 | 2.06 | 217443107 | Yes | USA | No
EL21KLV-036-230A** | CK40HT-36C-**+TDR | ML180UH110V60C | R-454B | 33800 | 16.5 | 11.7 | 32200 | 26800 | 21400 | 9.2 | 2.06 | 217443343 | Yes | USA | No
EL21KLV-036-230A** | CK40HT-36C-**+TDR | ML180UH110XE60C | R-454B | 33600 | 15.2 | 11.7 | 32000 | 26600 | 21400 | 9.4 | 2.06 | 217443108 | Yes | USA | No
EL21KLV-036-230A** | CK40HT-36C-**+TDR | ML296UH090XV48C | R-454B | 33600 | 16 | 11.5 | 32400 | 26800 | 21400 | 9 | 2.04 | 217443346 | Yes | USA,Canada | No
EL21KLV-036-230A** | CK40HT-36C-**+TDR | ML296UH110XV60C | R-454B | 33800 | 16.5 | 11.7 | 32200 | 26800 | 21400 | 9 | 2.04 | 217443347 | Yes | USA,Canada | No
EL21KLV-036-230A** | CK40HT-36C-**+TDR | SL280UH080NV60C | R-454B | 33600 | 17 | 11.7 | 32400 | 27000 | 21600 | 9.6 | 2.04 | 217443348 | Yes | USA | No
EL21KLV-036-230A** | CK40HT-36C-**+TDR | SL280UH090V60C | R-454B | 33600 | 17 | 11.7 | 32400 | 26800 | 21400 | 9.6 | 2.06 | 217443349 | Yes | USA | No
EL21KLV-036-230A** | CK40HT-36C-**+TDR | SL280UH090XV60C | R-454B | 33600 | 17 | 11.7 | 32400 | 26800 | 21400 | 9.6 | 2.06 | 217443350 | Yes | USA | No
EL21KLV-036-230A** | CK40HT-36C-**+TDR | SL280UH100NV60C | R-454B | 33600 | 16.5 | 11.7 | 32400 | 27000 | 21600 | 9.6 | 2.04 | 217443352 | Yes | USA | No
EL21KLV-036-230A** | CK40HT-36C-**+TDR | SL280UH110V60C | R-454B | 33600 | 16.9 | 11.7 | 32400 | 27000 | 21600 | 9.6 | 2.04 | 217443353 | Yes | USA | No
EL21KLV-036-230A** | CK40HT-36C-**+TDR | SL280UH110XV60C | R-454B | 33600 | 16.9 | 11.7 | 32400 | 27000 | 21600 | 9.6 | 2.04 | 217443355 | Yes | USA | No
EL21KLV-036-230A** | CK40HT-36C-**+TDR | SL297UH080NV48C | R-454B | 33400 | 17.5 | 11.5 | 32400 | 27000 | 21600 | 9.6 | 2.04 | 217443356 | Yes | USA,Canada | No
EL21KLV-036-230A** | CK40HT-36C-**+TDR | SL297UH080NV60C | R-454B | 33400 | 16.5 | 11.5 | 32600 | 27200 | 21800 | 9.6 | 2.02 | 217443364 | Yes | USA,Canada | No
EL21KLV-036-230A** | CK40HT-36C-**+TDR | SLP99UH090XV36C | R-454B | 33400 | 17.5 | 11.7 | 32400 | 27000 | 21600 | 9.6 | 2.04 | 217443358 | Yes | USA,Canada | No
EL21KLV-036-230A** | CK40HT-36C-**+TDR | SLP99UH090XV48C | R-454B | 33400 | 17 | 11.5 | 32400 | 27000 | 21600 | 9.6 | 2.04 | 217443360 | Yes | USA,Canada | No
EL21KLV-036-230A** | CK40HT-36C-**+TDR | SLP99UH090XV60C | R-454B | 33600 | 16.5 | 11.7 | 32400 | 27000 | 21600 | 9.4 | 2.04 | 217443365 | Yes | USA,Canada | No
EL21KLV-036-230A** | CK40HT-36C-**+TDR | SLP99UH110XV60C | R-454B | 33600 | 17 | 11.7 | 32400 | 27000 | 21600 | 9.6 | 2.04 | 217443361 | Yes | USA,Canada | No
EL21KLV-036-230A** | CK40HT-42C-**+TDR | EL180UH100NE60C | R-454B | 32800 | 15.2 | 11.2 | 31400 | 31000 | 22600 | 9.4 | 1.92 | 217443104 | Yes | USA | Both
EL21KLV-036-230A** | CK40HT-42C-**+TDR | EL195UH080NE48C | R-454B | 32400 | 16 | 11.2 | 31200 | 30800 | 22200 | 9.4 | 1.9 | 217443309 | Yes | USA,Canada | Both
EL21KLV-036-230A** | CK40HT-42C-**+TDR | EL196UH090XE48C | R-454B | 32600 | 16 | 11.5 | 31000 | 30600 | 22000 | 9.4 | 1.92 | 217443312 | Yes | USA,Canada | Both
EL21KLV-036-230A** | CK40HT-42C-**+TDR | EL297UH090XE48C | R-454B | 32600 | 16.5 | 11.5 | 31200 | 30600 | 22200 | 9.6 | 1.92 | 217443351 | Yes | USA,Canada | Both
EL21KLV-036-230A** | CK40HT-42C-**+TDR | EL297UH090XV36C | R-454B | 32800 | 18.5 | 11.2 | 31600 | 31200 | 22600 | 9.6 | 1.94 | 217443354 | Yes | USA,Canada | Both
EL21KLV-036-230A** | CK40HT-42C-**+TDR | EL297UH090XV48C | R-454B | 32800 | 18 | 11.2 | 31600 | 31200 | 22600 | 9.6 | 1.92 | 217443357 | Yes | USA,Canada | Both
EL21KLV-036-230A** | CK40HT-42C-**+TDR | EL297UH090XV60C | R-454B | 32800 | 17.5 | 11.2 | 31600 | 31200 | 22600 | 9.6 | 1.94 | 217443359 | Yes | USA,Canada | Both
EL21KLV-036-230A** | CK40HT-42C-**+TDR | EL297UH110XV48C | R-454B | 32800 | 18 | 11.2 | 31600 | 31200 | 22600 | 9.8 | 1.94 | 217443362 | Yes | USA,Canada | Both
EL21KLV-036-230A** | CK40HT-42C-**+TDR | EL297UH110XV60C | R-454B | 32800 | 17.5 | 11.5 | 31600 | 31200 | 22600 | 9.6 | 1.94 | 217443363 | Yes | USA,Canada | Both
EL21KLV-036-230A** | CK40HT-42C-**+TDR | ML180UH110E60C | R-454B | 33000 | 15.5 | 11.5 | 31400 | 30800 | 22400 | 9.6 | 1.94 | 217443105 | Yes | USA | Both
EL21KLV-036-230A** | CK40HT-42C-**+TDR | ML180UH110V60C | R-454B | 33200 | 17.5 | 11.5 | 31400 | 31000 | 22400 | 9.4 | 1.94 | 217443319 | Yes | USA | Both
EL21KLV-036-230A** | CK40HT-42C-**+TDR | ML180UH110XE60C | R-454B | 33000 | 15.5 | 11.5 | 31400 | 30800 | 22400 | 9.6 | 1.94 | 217443106 | Yes | USA | Both
EL21KLV-036-230A** | CK40HT-42C-**+TDR | ML193UH090XE36C | R-454B | 32600 | 18 | 11.2 | 31200 | 30800 | 22200 | 9.4 | 1.92 | 217443322 | Yes | USA | Both
EL21KLV-036-230A** | CK40HT-42C-**+TDR | ML193UH090XE48C | R-454B | 32400 | 16 | 11.2 | 31000 | 30600 | 22000 | 9.4 | 1.9 | 217443323 | Yes | USA | Both
EL21KLV-036-230A** | CK40HT-42C-**+TDR | ML196UH090XE36C | R-454B | 32600 | 18 | 11.2 | 31400 | 30800 | 22400 | 9.4 | 1.92 | 217443324 | Yes | USA,Canada | Both
EL21KLV-036-230A** | CK40HT-42C-**+TDR | ML196UH090XE48C | R-454B | 32600 | 16 | 11.5 | 31000 | 30600 | 22000 | 9.4 | 1.92 | 217443325 | Yes | USA,Canada | Both
EL21KLV-036-230A** | CK40HT-42C-**+TDR | ML296UH090XV48C | R-454B | 33000 | 16.9 | 11.2 | 31600 | 31000 | 22600 | 9 | 1.92 | 217443327 | Yes | USA,Canada | Both
EL21KLV-036-230A** | CK40HT-42C-**+TDR | ML296UH110XV60C | R-454B | 33000 | 17 | 11.2 | 31400 | 31000 | 22400 | 9.2 | 1.94 | 217443329 | Yes | USA,Canada | Both
EL21KLV-036-230A** | CK40HT-42C-**+TDR | SL280UH080NV60C | R-454B | 32800 | 18 | 11.2 | 31600 | 31200 | 22600 | 9.6 | 1.94 | 217443330 | Yes | USA | Both
EL21KLV-036-230A** | CK40HT-42C-**+TDR | SL280UH090V60C | R-454B | 33000 | 18 | 11.5 | 31600 | 31000 | 22400 | 9.6 | 1.94 | 217443333 | Yes | USA | Both
EL21KLV-036-230A** | CK40HT-42C-**+TDR | SL280UH090XV60C | R-454B | 33000 | 18 | 11.5 | 31600 | 31000 | 22400 | 9.6 | 1.94 | 217443335 | Yes | USA | Both
EL21KLV-036-230A** | CK40HT-42C-**+TDR | SL280UH100NV60C | R-454B | 32800 | 17.5 | 11.2 | 31600 | 31200 | 22600 | 9.6 | 1.94 | 217443336 | Yes | USA | Both
EL21KLV-036-230A** | CK40HT-42C-**+TDR | SL280UH110V60C | R-454B | 32800 | 17.5 | 11.5 | 31600 | 31200 | 22600 | 9.6 | 1.94 | 217443337 | Yes | USA | Both
EL21KLV-036-230A** | CK40HT-42C-**+TDR | SL280UH110XV60C | R-454B | 32800 | 17.5 | 11.5 | 31600 | 31200 | 22600 | 9.6 | 1.94 | 217443338 | Yes | USA | Both
EL21KLV-036-230A** | CK40HT-42C-**+TDR | SL297UH040NV36B | R-454B | 32600 | 18 | 11 | 32000 | 31600 | 23000 | 9.6 | 1.9 | 217551304 | Yes | USA,Canada | Both
EL21KLV-036-230A** | CK40HT-42C-**+TDR | SL297UH060NV36B | R-454B | 32600 | 18 | 11 | 32000 | 31600 | 23000 | 9.6 | 1.9 | 217551306 | Yes | USA,Canada | Both
EL21KLV-036-230A** | CK40HT-42C-**+TDR | SL297UH080NV48C | R-454B | 32800 | 18 | 11.2 | 31600 | 31200 | 22600 | 9.6 | 1.94 | 217443339 | Yes | USA,Canada | Both
EL21KLV-036-230A** | CK40HT-42C-**+TDR | SL297UH080NV60C | R-454B | 32800 | 17.5 | 11.2 | 31800 | 31400 | 22800 | 9.6 | 1.92 | 217443340 | Yes | USA,Canada | Both
EL21KLV-036-230A** | CK40HT-42C-**+TDR | SLP99UH090XV36C | R-454B | 32800 | 18.5 | 11.2 | 31800 | 31200 | 22600 | 9.6 | 1.92 | 217443341 | Yes | USA,Canada | Both
EL21KLV-036-230A** | CK40HT-42C-**+TDR | SLP99UH090XV48C | R-454B | 32800 | 18 | 11.2 | 31600 | 31200 | 22600 | 9.6 | 1.94 | 217443342 | Yes | USA,Canada | Both
EL21KLV-036-230A** | CK40HT-42C-**+TDR | SLP99UH090XV60C | R-454B | 32800 | 17.5 | 11.2 | 31600 | 31200 | 22600 | 9.6 | 1.94 | 217443344 | Yes | USA,Canada | Both
EL21KLV-036-230A** | CK40HT-42C-**+TDR | SLP99UH110XV60C | R-454B | 32800 | 18 | 11.5 | 31600 | 31200 | 22600 | 9.6 | 1.94 | 217443345 | Yes | USA,Canada | Both
EL21KLV-048-230A** | CBK45UHET-048-230-** | - - - | R-454B | 46500 | 19 | 12 | 45000 | 38500 | 31200 | 8.5 | 2.1 | 217121631 | Yes | USA,Canada | No
EL21KLV-048-230A** | CBK45UHET-060-230-** | - - - | R-454B | 47000 | 19.5 | 11.7 | 44000 | 38000 | 34800 | 9 | 2.2 | 217121640 | Yes | USA,Canada | Both
EL21KLV-048-230A** | CBK45UHVT-048-230-** | - - - | R-454B | 46500 | 19.5 | 12 | 44500 | 38000 | 33200 | 8.5 | 2.08 | 217121639 | Yes | USA,Canada | Both
EL21KLV-048-230A** | CBK45UHVT-060-230-** | - - - | R-454B | 47000 | 19.5 | 11.7 | 44000 | 38000 | 34400 | 8.5 | 2.18 | 217121632 | Yes | USA,Canada | Both
EL21KLV-048-230A** | CBK47UHET-048-230-** | - - - | R-454B | 47000 | 19.5 | 12 | 45000 | 38000 | 33200 | 9 | 2.12 | 217462486 | Yes | USA,Canada | Both
EL21KLV-048-230A** | CBK47UHET-048-460-** | - - - | R-454B | 47000 | 19.5 | 12 | 45000 | 38000 | 33200 | 9 | 2.12 | 217595425 | Yes | USA,Canada | Both
EL21KLV-048-230A** | CBK47UHET-060-230-** | - - - | R-454B | 47000 | 18.5 | 11.7 | 44000 | 38500 | 33000 | 8.5 | 2.1 | 217121638 | Yes | USA,Canada | Both
EL21KLV-048-230A** | CBK47UHET-060-460-** | - - - | R-454B | 47000 | 18.5 | 11.7 | 45000 | 38500 | 33000 | 8.5 | 2.1 | 217595418 | Yes | USA,Canada | Both
EL21KLV-048-230A** | CBK48MVT-048-230-** | - - - | R-454B | 47500 | 20.5 | 12.5 | 45000 | 37800 | 33000 | 9 | 2.14 | 217462485 | Yes | USA,Canada | Both
EL21KLV-048-230A** | CBK48MVT-060-230-** | - - - | R-454B | 48000 | 20.5 | 12 | 44500 | 38000 | 32600 | 9 | 2.08 | 217117001 | Yes | USA,Canada | Both
EL21KLV-048-230A** | CK40[C,U]T-50/60C-**+TDR | - - - | R-454B | 45500 | 16.2 | 11.2 | 49000 | 36000 | 30000 | 8.2 | 2.1 | 217117054 | Yes | USA,Canada | No
EL21KLV-048-230A** | CK40[C,U]T-50/60C-**+TDR | EL180UH100NE60C | R-454B | 46500 | 19 | 11.7 | 48000 | 35800 | 29800 | 8.2 | 2.12 | 217121608 | Yes | USA | No
EL21KLV-048-230A** | CK40[C,U]T-50/60C-**+TDR | EL195UH100NE60C | R-454B | 46000 | 18 | 11.7 | 48000 | 35600 | 29600 | 8.2 | 2.08 | 217121609 | Yes | USA,Canada | No
EL21KLV-048-230A** | CK40[C,U]T-50/60C-**+TDR | EL196UH110XE60C | R-454B | 46500 | 18.5 | 12.2 | 47500 | 35000 | 29000 | 8.2 | 2.14 | 217121610 | Yes | USA,Canada | No
EL21KLV-048-230A** | CK40[C,U]T-50/60C-**+TDR | EL280UH110E48C | R-454B | 46500 | 20 | 12.2 | 47500 | 35200 | 29200 | 8.2 | 2.16 | 217121611 | Yes | USA | No
EL21KLV-048-230A** | CK40[C,U]T-50/60C-**+TDR | EL280UH110E60C | R-454B | 46500 | 19 | 12.2 | 47500 | 35200 | 29200 | 8.2 | 2.16 | 217121612 | Yes | USA | No
EL21KLV-048-230A** | CK40[C,U]T-50/60C-**+TDR | EL280UH110XE60C | R-454B | 46500 | 19 | 12.2 | 47500 | 35200 | 29200 | 8.2 | 2.16 | 217121613 | Yes | USA | No
EL21KLV-048-230A** | CK40[C,U]T-50/60C-**+TDR | EL297UH090XV48C | R-454B | 46500 | 20 | 11.7 | 49000 | 36000 | 29800 | 8.2 | 2.12 | 217117085 | Yes | USA,Canada | No
EL21KLV-048-230A** | CK40[C,U]T-50/60C-**+TDR | EL297UH090XV60C | R-454B | 46500 | 19.5 | 11.7 | 49000 | 35800 | 29800 | 8.2 | 2.12 | 217117086 | Yes | USA,Canada | No
EL21KLV-048-230A** | CK40[C,U]T-50/60C-**+TDR | EL297UH110XE60C | R-454B | 46000 | 18.5 | 12.2 | 47500 | 35000 | 29000 | 8.2 | 2.14 | 217121628 | Yes | USA,Canada | No
EL21KLV-048-230A** | CK40[C,U]T-50/60C-**+TDR | EL297UH110XV48C | R-454B | 46500 | 20 | 11.7 | 49000 | 35800 | 29600 | 8.2 | 2.14 | 217117087 | Yes | USA,Canada | No
EL21KLV-048-230A** | CK40[C,U]T-50/60C-**+TDR | EL297UH110XV60C | R-454B | 47000 | 20 | 12 | 49000 | 35800 | 29600 | 8.2 | 2.14 | 217117088 | Yes | USA,Canada | No
EL21KLV-048-230A** | CK40[C,U]T-50/60C-**+TDR | ML180UH090E48B | R-454B | 46500 | 19 | 12.2 | 47500 | 35000 | 29000 | 8.2 | 2.14 | 217121627 | Yes | USA | No
EL21KLV-048-230A** | CK40[C,U]T-50/60C-**+TDR | ML180UH090E60C | R-454B | 46000 | 18.5 | 12.2 | 47500 | 35000 | 29000 | 8.2 | 2.14 | 217121614 | Yes | USA | No
EL21KLV-048-230A** | CK40[C,U]T-50/60C-**+TDR | ML180UH110E60C | R-454B | 47000 | 19.5 | 12 | 48000 | 35600 | 29400 | 8.2 | 2.14 | 217121615 | Yes | USA | No
EL21KLV-048-230A** | CK40[C,U]T-50/60C-**+TDR | ML180UH110V60C | R-454B | 47000 | 20 | 12.4 | 47500 | 35200 | 29200 | 8.2 | 2.16 | 217121616 | Yes | USA | No
EL21KLV-048-230A** | CK40[C,U]T-50/60C-**+TDR | ML180UH110XE60C | R-454B | 47000 | 19.5 | 12 | 48000 | 35600 | 29400 | 8.2 | 2.14 | 217121617 | Yes | USA | No
EL21KLV-048-230A** | CK40[C,U]T-50/60C-**+TDR | ML193UH090XE48C | R-454B | 46000 | 19 | 12 | 47500 | 35200 | 29200 | 8.2 | 2.12 | 217121618 | Yes | USA | No
EL21KLV-048-230A** | CK40[C,U]T-50/60C-**+TDR | ML193UH110XE48C | R-454B | 46500 | 19 | 12.2 | 47500 | 35200 | 29200 | 8.2 | 2.14 | 217121619 | Yes | USA | No
EL21KLV-048-230A** | CK40[C,U]T-50/60C-**+TDR | ML193UH110XE60C | R-454B | 46500 | 19 | 12 | 48000 | 35400 | 29400 | 8.2 | 2.14 | 217121620 | Yes | USA | No
EL21KLV-048-230A** | CK40[C,U]T-50/60C-**+TDR | ML196UH090XE48C | R-454B | 46000 | 19 | 12 | 47500 | 35200 | 29200 | 8.2 | 2.14 | 217121621 | Yes | USA,Canada | No
EL21KLV-048-230A** | CK40[C,U]T-50/60C-**+TDR | ML196UH090XE60C | R-454B | 46500 | 19 | 12 | 48000 | 35600 | 29400 | 8.2 | 2.14 | 217121622 | Yes | USA,Canada | No
EL21KLV-048-230A** | CK40[C,U]T-50/60C-**+TDR | ML196UH110XE60C | R-454B | 46500 | 18.5 | 12.2 | 47500 | 35200 | 29200 | 8.2 | 2.14 | 217121623 | Yes | USA,Canada | No
EL21KLV-048-230A** | CK40[C,U]T-50/60C-**+TDR | ML296UH090XV48C | R-454B | 46500 | 19 | 12 | 48000 | 35200 | 29200 | 8.1 | 2.14 | 217121624 | Yes | USA,Canada | No
EL21KLV-048-230A** | CK40[C,U]T-50/60C-**+TDR | ML296UH110XV60C | R-454B | 46500 | 19 | 12.2 | 48000 | 35200 | 29200 | 8 | 2.14 | 217121971 | Yes | USA,Canada | No
EL21KLV-048-230A** | CK40[C,U]T-50/60C-**+TDR | SL280UH080NV60C | R-454B | 47000 | 20.5 | 12.2 | 48000 | 35600 | 29400 | 8.5 | 2.16 | 217117072 | Yes | USA | No
EL21KLV-048-230A** | CK40[C,U]T-50/60C-**+TDR | SL280UH090V60C | R-454B | 47000 | 20 | 12 | 48000 | 35600 | 29600 | 8.2 | 2.14 | 217117073 | Yes | USA | No
EL21KLV-048-230A** | CK40[C,U]T-50/60C-**+TDR | SL280UH090XV60C | R-454B | 47000 | 20 | 12 | 48000 | 35600 | 29600 | 8.2 | 2.14 | 217117074 | Yes | USA | No
EL21KLV-048-230A** | CK40[C,U]T-50/60C-**+TDR | SL280UH100NV60C | R-454B | 47000 | 20 | 12 | 48000 | 35600 | 29600 | 8.2 | 2.14 | 217117076 | Yes | USA | No
EL21KLV-048-230A** | CK40[C,U]T-50/60C-**+TDR | SL280UH110V60C | R-454B | 47000 | 20 | 12 | 48000 | 35600 | 29600 | 8.2 | 2.14 | 217117078 | Yes | USA | No
EL21KLV-048-230A** | CK40[C,U]T-50/60C-**+TDR | SL280UH110XV60C | R-454B | 47000 | 20 | 12 | 48000 | 35600 | 29600 | 8.2 | 2.14 | 217117079 | Yes | USA | No
EL21KLV-048-230A** | CK40[C,U]T-50/60C-**+TDR | SL297UH080NV48C | R-454B | 46500 | 19.5 | 11.2 | 48000 | 36400 | 30400 | 8.2 | 2.06 | 217117080 | Yes | USA,Canada | No
EL21KLV-048-230A** | CK40[C,U]T-50/60C-**+TDR | SL297UH080NV60C | R-454B | 46500 | 20 | 11.7 | 49000 | 35800 | 29600 | 8.2 | 2.14 | 217117081 | Yes | USA,Canada | No
EL21KLV-048-230A** | CK40[C,U]T-50/60C-**+TDR | SLP99UH090XV48C | R-454B | 46500 | 20 | 11.7 | 49000 | 35800 | 29800 | 8.2 | 2.12 | 217117082 | Yes | USA,Canada | No
EL21KLV-048-230A** | CK40[C,U]T-50/60C-**+TDR | SLP99UH090XV60C | R-454B | 46500 | 19.5 | 11.7 | 49000 | 35800 | 29800 | 8.2 | 2.12 | 217117083 | Yes | USA,Canada | No
EL21KLV-048-230A** | CK40[C,U]T-50/60C-**+TDR | SLP99UH110XV60C | R-454B | 47000 | 20 | 12 | 49000 | 35800 | 29600 | 8.2 | 2.14 | 217117084 | Yes | USA,Canada | No
EL21KLV-048-230A** | CK40[C,U]T-60C-**+TDR | - - - | R-454B | 46000 | 16.5 | 11.2 | 48500 | 40500 | 34800 | 9 | 2.1 | 217117095 | Yes | USA,Canada | Both
EL21KLV-048-230A** | CK40[C,U]T-60C-**+TDR | EL180UH100NE60C | R-454B | 47500 | 19.5 | 11.7 | 47500 | 40500 | 34800 | 9.6 | 2.12 | 217121641 | Yes | USA | Both
EL21KLV-048-230A** | CK40[C,U]T-60C-**+TDR | EL195UH100NE60C | R-454B | 46500 | 17.5 | 11.5 | 47000 | 40000 | 34600 | 9 | 2.08 | 217121972 | Yes | USA,Canada | Both
EL21KLV-048-230A** | CK40[C,U]T-60C-**+TDR | EL196UH090XE48C | R-454B | 47000 | 19.5 | 12 | 46500 | 39500 | 34200 | 9.5 | 2.1 | 217121642 | Yes | USA,Canada | Both
EL21KLV-048-230A** | CK40[C,U]T-60C-**+TDR | EL196UH110XE60C | R-454B | 47000 | 19 | 12 | 47500 | 39500 | 34000 | 8.5 | 2.12 | 217121973 | Yes | USA,Canada | Both
EL21KLV-048-230A** | CK40[C,U]T-60C-**+TDR | EL280UH110E48C | R-454B | 47500 | 20.5 | 12.2 | 47000 | 39500 | 34200 | 9.6 | 2.14 | 217121643 | Yes | USA | Both
EL21KLV-048-230A** | CK40[C,U]T-60C-**+TDR | EL280UH110E60C | R-454B | 47500 | 19.5 | 12.2 | 46500 | 39500 | 34000 | 9.6 | 2.14 | 217121644 | Yes | USA | Both
EL21KLV-048-230A** | CK40[C,U]T-60C-**+TDR | EL280UH110XE60C | R-454B | 47500 | 19.5 | 12.2 | 46500 | 39500 | 34000 | 9.6 | 2.14 | 217121645 | Yes | USA | Both
EL21KLV-048-230A** | CK40[C,U]T-60C-**+TDR | EL297UH090XE48C | R-454B | 47000 | 19.5 | 12 | 46500 | 39500 | 34200 | 9.5 | 2.12 | 217121656 | Yes | USA,Canada | Both
EL21KLV-048-230A** | CK40[C,U]T-60C-**+TDR | EL297UH090XV48C | R-454B | 47000 | 20 | 11.7 | 47000 | 39500 | 34400 | 9.5 | 2.1 | 217117118 | Yes | USA,Canada | Both
EL21KLV-048-230A** | CK40[C,U]T-60C-**+TDR | EL297UH090XV60C | R-454B | 47000 | 20 | 11.7 | 47000 | 39500 | 34400 | 9.5 | 2.1 | 217117119 | Yes | USA,Canada | Both
EL21KLV-048-230A** | CK40[C,U]T-60C-**+TDR | EL297UH110XE60C | R-454B | 47000 | 19 | 12 | 46500 | 39500 | 34200 | 9.5 | 2.12 | 217121657 | Yes | USA,Canada | Both
EL21KLV-048-230A** | CK40[C,U]T-60C-**+TDR | EL297UH110XV48C | R-454B | 47500 | 20.5 | 11.7 | 46500 | 39500 | 34200 | 9.5 | 2.1 | 217117120 | Yes | USA,Canada | Both
EL21KLV-048-230A** | CK40[C,U]T-60C-**+TDR | EL297UH110XV60C | R-454B | 47500 | 20 | 11.7 | 46500 | 39500 | 34200 | 9.5 | 2.1 | 217117121 | Yes | USA,Canada | Both
EL21KLV-048-230A** | CK40[C,U]T-60C-**+TDR | ML180UH090E60C | R-454B | 47000 | 19.5 | 12 | 46500 | 39500 | 34000 | 9.5 | 2.12 | 217121646 | Yes | USA | Both
EL21KLV-048-230A** | CK40[C,U]T-60C-**+TDR | ML180UH110E60C | R-454B | 47500 | 20 | 12 | 47000 | 40000 | 34400 | 9.6 | 2.14 | 217121647 | Yes | USA | Both
EL21KLV-048-230A** | CK40[C,U]T-60C-**+TDR | ML180UH110V60C | R-454B | 47500 | 20.5 | 12.2 | 47000 | 39500 | 34000 | 9 | 2.14 | 217121648 | Yes | USA | Both
EL21KLV-048-230A** | CK40[C,U]T-60C-**+TDR | ML180UH110XE60C | R-454B | 47500 | 20 | 12 | 47000 | 40000 | 34400 | 9.6 | 2.14 | 217121649 | Yes | USA | Both
EL21KLV-048-230A** | CK40[C,U]T-60C-**+TDR | ML193UH090XE48C | R-454B | 47000 | 19.5 | 12 | 46500 | 39500 | 34200 | 9.5 | 2.12 | 217121650 | Yes | USA | Both
EL21KLV-048-230A** | CK40[C,U]T-60C-**+TDR | ML193UH110XE48C | R-454B | 47000 | 20 | 12 | 47500 | 39500 | 34000 | 8.5 | 2.12 | 217121974 | Yes | USA | Both
EL21KLV-048-230A** | CK40[C,U]T-60C-**+TDR | ML196UH090XE48C | R-454B | 47000 | 19.5 | 12 | 46500 | 39500 | 34200 | 9.5 | 2.12 | 217121651 | Yes | USA,Canada | Both
EL21KLV-048-230A** | CK40[C,U]T-60C-**+TDR | ML196UH090XE60C | R-454B | 47500 | 19.5 | 11.7 | 47000 | 40000 | 34400 | 9.6 | 2.12 | 217121652 | Yes | USA,Canada | Both
EL21KLV-048-230A** | CK40[C,U]T-60C-**+TDR | ML196UH110XE60C | R-454B | 47000 | 19 | 12 | 46500 | 39500 | 34000 | 9.5 | 2.12 | 217121653 | Yes | USA,Canada | Both
EL21KLV-048-230A** | CK40[C,U]T-60C-**+TDR | ML296UH090XV48C | R-454B | 47000 | 19.5 | 12 | 48000 | 39500 | 34200 | 9 | 2.12 | 217121654 | Yes | USA,Canada | Both
EL21KLV-048-230A** | CK40[C,U]T-60C-**+TDR | ML296UH110XV60C | R-454B | 47000 | 20 | 12 | 47500 | 39500 | 34000 | 9 | 2.12 | 217121655 | Yes | USA,Canada | Both
EL21KLV-048-230A** | CK40[C,U]T-60C-**+TDR | SL280UH080NV60C | R-454B | 47500 | 20.5 | 12 | 47500 | 39500 | 34000 | 9.5 | 2.12 | 217117107 | Yes | USA | Both
EL21KLV-048-230A** | CK40[C,U]T-60C-**+TDR | SL280UH090V60C | R-454B | 47500 | 20.5 | 12 | 47500 | 39500 | 34200 | 9.5 | 2.12 | 217117108 | Yes | USA | Both
EL21KLV-048-230A** | CK40[C,U]T-60C-**+TDR | SL280UH090XV60C | R-454B | 47500 | 20.5 | 12 | 47500 | 39500 | 34200 | 9.5 | 2.12 | 217117109 | Yes | USA | Both
EL21KLV-048-230A** | CK40[C,U]T-60C-**+TDR | SL280UH100NV60C | R-454B | 47500 | 20.5 | 12 | 47500 | 39500 | 34200 | 9.5 | 2.12 | 217117110 | Yes | USA | Both
EL21KLV-048-230A** | CK40[C,U]T-60C-**+TDR | SL280UH110V60C | R-454B | 47500 | 20 | 12 | 46500 | 39500 | 34200 | 9.5 | 2.1 | 217117111 | Yes | USA | Both
EL21KLV-048-230A** | CK40[C,U]T-60C-**+TDR | SL280UH110XV60C | R-454B | 47500 | 20 | 12 | 46500 | 39500 | 34200 | 9.5 | 2.1 | 217117112 | Yes | USA | Both
EL21KLV-048-230A** | CK40[C,U]T-60C-**+TDR | SL297UH080NV48C | R-454B | 47000 | 19.5 | 11.2 | 47000 | 40000 | 34800 | 9.4 | 2.06 | 217117113 | Yes | USA,Canada | Both
EL21KLV-048-230A** | CK40[C,U]T-60C-**+TDR | SL297UH080NV60C | R-454B | 47000 | 20 | 11.7 | 46500 | 39500 | 34200 | 9.5 | 2.1 | 217117114 | Yes | USA,Canada | Both
EL21KLV-048-230A** | CK40[C,U]T-60C-**+TDR | SLP99UH090XV48C | R-454B | 47000 | 20 | 11.7 | 47000 | 39500 | 34400 | 9.5 | 2.1 | 217117115 | Yes | USA,Canada | Both
EL21KLV-048-230A** | CK40[C,U]T-60C-**+TDR | SLP99UH090XV60C | R-454B | 47000 | 20 | 11.7 | 47000 | 39500 | 34400 | 9.5 | 2.1 | 217117116 | Yes | USA,Canada | Both
EL21KLV-048-230A** | CK40[C,U]T-60C-**+TDR | SLP99UH110XV60C | R-454B | 47500 | 20 | 11.7 | 46500 | 39500 | 34200 | 9.5 | 2.1 | 217117117 | Yes | USA,Canada | Both
EL21KLV-048-230A** | CK40[C,U]T-60D-**+TDR | - - - | R-454B | 46500 | 15.7 | 11.2 | 48500 | 41000 | 35000 | 8.2 | 1.98 | 217117096 | Yes | USA,Canada | Both
EL21KLV-048-230A** | CK40[C,U]T-60D-**+TDR | EL297UH110XV60C | R-454B | 47500 | 20 | 12.2 | 47500 | 40000 | 34000 | 9 | 1.98 | 217117105 | Yes | USA,Canada | Both
EL21KLV-048-230A** | CK40[C,U]T-60D-**+TDR | EL297UH135XE60D | R-454B | 47500 | 18 | 12.2 | 47500 | 40000 | 34000 | 9 | 2 | 217121637 | Yes | USA,Canada | Both
EL21KLV-048-230A** | CK40[C,U]T-60D-**+TDR | EL297UH135XV60D | R-454B | 48000 | 20 | 12.2 | 47500 | 40000 | 34000 | 9 | 2 | 217117106 | Yes | USA,Canada | Both
EL21KLV-048-230A** | CK40[C,U]T-60D-**+TDR | ML180UH135E60D | R-454B | 47000 | 18.5 | 12.2 | 47500 | 40000 | 33800 | 9 | 1.98 | 217121635 | Yes | USA | Both
EL21KLV-048-230A** | CK40[C,U]T-60D-**+TDR | ML196UH135XE60D | R-454B | 48000 | 17.5 | 12.2 | 48000 | 40500 | 34200 | 9 | 2 | 217121636 | Yes | USA,Canada | Both
EL21KLV-048-230A** | CK40[C,U]T-60D-**+TDR | SL280UH135V60D | R-454B | 48000 | 20 | 12.4 | 47500 | 40000 | 33800 | 9 | 2 | 217117101 | Yes | USA | Both
EL21KLV-048-230A** | CK40[C,U]T-60D-**+TDR | SL297UH080NV48C | R-454B | 47500 | 19.5 | 11.5 | 48000 | 40500 | 34400 | 9 | 1.96 | 217117102 | Yes | USA,Canada | Both
EL21KLV-048-230A** | CK40[C,U]T-60D-**+TDR | SL297UH080NV60C | R-454B | 47500 | 20 | 12 | 47500 | 40000 | 34000 | 9 | 1.98 | 217117103 | Yes | USA,Canada | Both
EL21KLV-048-230A** | CK40[C,U]T-60D-**+TDR | SLP99UH135XV60D | R-454B | 48000 | 20 | 12.2 | 47500 | 40000 | 34000 | 9 | 1.98 | 217117104 | Yes | USA,Canada | Both
EL21KLV-048-230A** | CK40DT-48C-**+TDR | - - - | R-454B | 46000 | 17 | 11 | 51000 | 39000 | 32600 | 8.1 | 2.04 | 217443372 | Yes | USA,Canada | No
EL21KLV-048-230A** | CK40DT-48C-**+TDR | EL297DF090XV60C | R-454B | 46500 | 20.5 | 11.7 | 50500 | 39000 | 32400 | 8.2 | 2.04 | 217443403 | Yes | USA,Canada | No
EL21KLV-048-230A** | CK40DT-48C-**+TDR | EL297DF110XV60C | R-454B | 46500 | 20.5 | 11.7 | 50500 | 39000 | 32400 | 8.2 | 2.04 | 217443404 | Yes | USA,Canada | No
EL21KLV-048-230A** | CK40DT-48C-**+TDR | ML296DF090XV60C | R-454B | 47000 | 19 | 11.7 | 50500 | 39000 | 32200 | 8 | 2.04 | 217443391 | Yes | USA,Canada | No
EL21KLV-048-230A** | CK40DT-48C-**+TDR | SL280DF080NV60C | R-454B | 46500 | 20.5 | 11.7 | 50500 | 38500 | 32200 | 8.2 | 2.04 | 217443401 | Yes | USA | No
EL21KLV-048-230A** | CK40DT-48C-**+TDR | SL280DF090V60C | R-454B | 47000 | 20.5 | 12 | 50000 | 38500 | 32000 | 8.2 | 2.06 | 217443392 | Yes | USA | No
EL21KLV-048-230A** | CK40DT-48C-**+TDR | SL280DF110V60C | R-454B | 47000 | 20.5 | 12 | 50000 | 38500 | 32000 | 8.2 | 2.06 | 217443394 | Yes | USA | No
EL21KLV-048-230A** | CK40DT-48C-**+TDR | SLP99DF090XV48C | R-454B | 46500 | 20.5 | 11.7 | 50500 | 39000 | 32400 | 8.2 | 2.02 | 217443397 | Yes | USA,Canada | No
EL21KLV-048-230A** | CK40DT-48C-**+TDR | SLP99DF090XV60C | R-454B | 46500 | 20.5 | 11.7 | 50500 | 39000 | 32400 | 8.2 | 2.02 | 217443398 | Yes | USA,Canada | No
EL21KLV-048-230A** | CK40DT-48C-**+TDR | SLP99DF110XV60C | R-454B | 46500 | 20.5 | 11.7 | 50500 | 39000 | 32400 | 8.2 | 2.04 | 217443399 | Yes | USA,Canada | No
EL21KLV-048-230A** | CK40HT-48B-**+TDR | ML180UH070V48B | R-454B | 46500 | 19 | 12 | 48000 | 41500 | 33400 | 8.1 | 1.96 | 217121633 | Yes | USA | No
EL21KLV-048-230A** | CK40HT-48B-**+TDR | ML180UH090V48B | R-454B | 46500 | 18.5 | 11.7 | 48000 | 42000 | 33600 | 8 | 1.94 | 217121634 | Yes | USA | No
EL21KLV-048-230A** | CK40HT-48B-**+TDR | SL280UH080NV48B | R-454B | 46500 | 19.5 | 11.5 | 49000 | 42000 | 33800 | 8.2 | 1.94 | 217117097 | Yes | USA | No
EL21KLV-048-230A** | CK40HT-48B-**+TDR | SL280UH090V48B | R-454B | 47500 | 19.5 | 13.4 | 47000 | 40500 | 32200 | 8.5 | 2.04 | 217117098 | Yes | USA | No
EL21KLV-048-230A** | CK40HT-48B-**+TDR | SL280UH090XV48B | R-454B | 47500 | 19.5 | 13.4 | 47000 | 40500 | 32200 | 8.5 | 2.04 | 217117099 | Yes | USA | No
EL21KLV-048-230A** | CK40HT-48C-**+TDR | EL180UH100NE60C | R-454B | 46000 | 18.5 | 11.7 | 44000 | 38500 | 33600 | 8.1 | 1.96 | 217121598 | Yes | USA | Both
EL21KLV-048-230A** | CK40HT-48C-**+TDR | EL195UH100NE60C | R-454B | 45000 | 18 | 11.5 | 43500 | 38000 | 33600 | 7.8 | 1.94 | 217121599 | Yes | USA,Canada | No
EL21KLV-048-230A** | CK40HT-48C-**+TDR | EL297UH090XV48C | R-454B | 46000 | 19.5 | 11.5 | 44000 | 38500 | 34200 | 8.1 | 1.96 | 217117068 | Yes | USA,Canada | Both
EL21KLV-048-230A** | CK40HT-48C-**+TDR | EL297UH090XV60C | R-454B | 46000 | 19.5 | 11.7 | 44000 | 38500 | 34000 | 8.1 | 1.96 | 217117069 | Yes | USA,Canada | Both
EL21KLV-048-230A** | CK40HT-48C-**+TDR | EL297UH110XV48C | R-454B | 46000 | 20 | 11.7 | 44000 | 38000 | 34000 | 8.1 | 1.96 | 217117070 | Yes | USA,Canada | Both
EL21KLV-048-230A** | CK40HT-48C-**+TDR | EL297UH110XV60C | R-454B | 46000 | 19.5 | 11.7 | 44000 | 38000 | 34000 | 8.1 | 1.96 | 217117071 | Yes | USA,Canada | Both
EL21KLV-048-230A** | CK40HT-48C-**+TDR | ML180UH090E60C | R-454B | 46000 | 18.5 | 11.7 | 44000 | 38000 | 33400 | 8.1 | 1.96 | 217121600 | Yes | USA | Both
EL21KLV-048-230A** | CK40HT-48C-**+TDR | ML180UH110E60C | R-454B | 46000 | 19 | 12 | 43500 | 38000 | 33200 | 8.2 | 1.98 | 217121601 | Yes | USA | Both
EL21KLV-048-230A** | CK40HT-48C-**+TDR | ML180UH110V60C | R-454B | 46500 | 19.5 | 12.2 | 43500 | 38000 | 33200 | 7.8 | 1.98 | 217121602 | Yes | USA | No
EL21KLV-048-230A** | CK40HT-48C-**+TDR | ML180UH110XE60C | R-454B | 46000 | 19 | 12 | 43500 | 38000 | 33200 | 8.2 | 1.98 | 217121603 | Yes | USA | Both
EL21KLV-048-230A** | CK40HT-48C-**+TDR | ML193UH110XE60C | R-454B | 46000 | 18.5 | 12 | 43500 | 38000 | 33200 | 8.1 | 1.96 | 217121604 | Yes | USA | Both
EL21KLV-048-230A** | CK40HT-48C-**+TDR | ML196UH090XE60C | R-454B | 46000 | 18.5 | 11.7 | 43500 | 38000 | 33200 | 8.1 | 1.96 | 217121605 | Yes | USA,Canada | Both
EL21KLV-048-230A** | CK40HT-48C-**+TDR | ML296UH090XV48C | R-454B | 46000 | 18.5 | 11.7 | 44500 | 38000 | 33600 | 7.8 | 1.98 | 217121606 | Yes | USA,Canada | No
EL21KLV-048-230A** | CK40HT-48C-**+TDR | ML296UH110XV60C | R-454B | 46000 | 18.5 | 12 | 44500 | 38000 | 33400 | 7.8 | 1.98 | 217121607 | Yes | USA,Canada | No
EL21KLV-048-230A** | CK40HT-48C-**+TDR | SL280UH080NV48B | R-454B | 46000 | 20 | 11.7 | 44000 | 38500 | 34200 | 8.1 | 1.96 | 217117067 | Yes | USA | Both
EL21KLV-048-230A** | CK40HT-48C-**+TDR | SL280UH080NV60C | R-454B | 46000 | 20 | 12 | 43500 | 38000 | 33800 | 8.2 | 1.98 | 217117056 | Yes | USA | Both
EL21KLV-048-230A** | CK40HT-48C-**+TDR | SL280UH090V60C | R-454B | 46000 | 20 | 11.7 | 44000 | 38000 | 33800 | 8.2 | 1.96 | 217117057 | Yes | USA | Both
EL21KLV-048-230A** | CK40HT-48C-**+TDR | SL280UH090XV60C | R-454B | 46000 | 20 | 11.7 | 44000 | 38000 | 33800 | 8.2 | 1.96 | 217117058 | Yes | USA | Both
EL21KLV-048-230A** | CK40HT-48C-**+TDR | SL280UH100NV60C | R-454B | 46000 | 20 | 12 | 44000 | 38000 | 33800 | 8.2 | 1.96 | 217117059 | Yes | USA | Both
EL21KLV-048-230A** | CK40HT-48C-**+TDR | SL280UH110V60C | R-454B | 46000 | 19.5 | 12 | 44000 | 38000 | 33800 | 8.1 | 1.96 | 217117060 | Yes | USA | Both
EL21KLV-048-230A** | CK40HT-48C-**+TDR | SL280UH110XV60C | R-454B | 46000 | 19.5 | 12 | 44000 | 38000 | 33800 | 8.1 | 1.96 | 217117061 | Yes | USA | Both
EL21KLV-048-230A** | CK40HT-48C-**+TDR | SL297UH080NV48C | R-454B | 45500 | 19 | 11 | 44000 | 39000 | 34800 | 8 | 1.92 | 217117062 | Yes | USA,Canada | No
EL21KLV-048-230A** | CK40HT-48C-**+TDR | SL297UH080NV60C | R-454B | 46000 | 20 | 11.7 | 44000 | 38000 | 34000 | 8.1 | 1.96 | 217117063 | Yes | USA,Canada | Both
EL21KLV-048-230A** | CK40HT-48C-**+TDR | SLP99UH090XV48C | R-454B | 46000 | 19.5 | 11.7 | 44000 | 38500 | 34200 | 8.1 | 1.96 | 217117064 | Yes | USA,Canada | Both
EL21KLV-048-230A** | CK40HT-48C-**+TDR | SLP99UH090XV60C | R-454B | 46000 | 19.5 | 11.7 | 44000 | 38500 | 34000 | 8.1 | 1.96 | 217117065 | Yes | USA,Canada | Both
EL21KLV-048-230A** | CK40HT-48C-**+TDR | SLP99UH110XV60C | R-454B | 46000 | 19.5 | 11.7 | 44000 | 38000 | 34000 | 8.1 | 1.96 | 217117066 | Yes | USA,Canada | Both
EL21KLV-048-230A** | CK40HT-51/61C-**+TDR | - - - | R-454B | 45000 | 16 | 11 | 44500 | 37200 | 34000 | 8.2 | 2.02 | 217443371 | Yes | USA,Canada | Both
EL21KLV-048-230A** | CK40HT-51/61C-**+TDR | EL180UH100NE60C | R-454B | 46000 | 18.5 | 11.5 | 43500 | 36800 | 33400 | 8.5 | 2.02 | 217443373 | Yes | USA | Both
EL21KLV-048-230A** | CK40HT-51/61C-**+TDR | EL195UH100NE60C | R-454B | 45500 | 18 | 11.5 | 43000 | 36600 | 33400 | 8.5 | 2.02 | 217443374 | Yes | USA,Canada | Both
EL21KLV-048-230A** | CK40HT-51/61C-**+TDR | EL280UH110E48C | R-454B | 46000 | 19.5 | 12 | 43000 | 36200 | 32800 | 8.5 | 2.04 | 217443375 | Yes | USA | Both
EL21KLV-048-230A** | CK40HT-51/61C-**+TDR | EL297UH090XV48C | R-454B | 46000 | 20 | 11.7 | 43500 | 36800 | 33400 | 8.5 | 2.04 | 217443400 | Yes | USA,Canada | Both
EL21KLV-048-230A** | CK40HT-51/61C-**+TDR | EL297UH090XV60C | R-454B | 46000 | 19.5 | 11.7 | 43500 | 36600 | 33400 | 8.5 | 2.04 | 217443402 | Yes | USA,Canada | Both
EL21KLV-048-230A** | CK40HT-51/61C-**+TDR | EL297UH110XV48C | R-454B | 46000 | 20 | 11.7 | 43500 | 36600 | 33200 | 8.5 | 2.04 | 217443405 | Yes | USA,Canada | Both
EL21KLV-048-230A** | CK40HT-51/61C-**+TDR | EL297UH110XV60C | R-454B | 46000 | 20 | 11.7 | 43500 | 36600 | 33200 | 8.5 | 2.04 | 217443406 | Yes | USA,Canada | Both
EL21KLV-048-230A** | CK40HT-51/61C-**+TDR | ML180UH110E60C | R-454B | 45500 | 19 | 11.7 | 43500 | 36400 | 33200 | 8.5 | 2.04 | 217443376 | Yes | USA | Both
EL21KLV-048-230A** | CK40HT-51/61C-**+TDR | ML180UH110V60C | R-454B | 46500 | 19.5 | 12 | 43500 | 36400 | 33000 | 8.2 | 2.06 | 217443377 | Yes | USA | Both
EL21KLV-048-230A** | CK40HT-51/61C-**+TDR | ML180UH110XE60C | R-454B | 45500 | 19 | 11.7 | 43500 | 36400 | 33200 | 8.5 | 2.04 | 217443378 | Yes | USA | Both
EL21KLV-048-230A** | CK40HT-51/61C-**+TDR | ML193UH110XE60C | R-454B | 45500 | 18.5 | 11.7 | 43500 | 36400 | 33200 | 8.5 | 2.04 | 217443379 | Yes | USA | Both
EL21KLV-048-230A** | CK40HT-51/61C-**+TDR | ML196UH090XE60C | R-454B | 45500 | 18.5 | 11.7 | 43500 | 36400 | 33200 | 8.5 | 2.02 | 217443380 | Yes | USA,Canada | Both
EL21KLV-048-230A** | CK40HT-51/61C-**+TDR | ML296UH090XV48C | R-454B | 46000 | 18.5 | 11.7 | 44000 | 36800 | 33400 | 8 | 2.04 | 217443381 | Yes | USA,Canada | No
EL21KLV-048-230A** | CK40HT-51/61C-**+TDR | ML296UH110XV60C | R-454B | 46000 | 19 | 11.7 | 44000 | 36400 | 33200 | 8.1 | 2.04 | 217443382 | Yes | USA,Canada | Both
EL21KLV-048-230A** | CK40HT-51/61C-**+TDR | SL280UH080NV60C | R-454B | 46000 | 20 | 11.7 | 44000 | 36400 | 33200 | 8.5 | 2.04 | 217443383 | Yes | USA | Both
EL21KLV-048-230A** | CK40HT-51/61C-**+TDR | SL280UH090V60C | R-454B | 46000 | 20 | 12 | 43500 | 36400 | 33200 | 8.5 | 2.04 | 217443384 | Yes | USA | Both
EL21KLV-048-230A** | CK40HT-51/61C-**+TDR | SL280UH090XV60C | R-454B | 46000 | 20 | 12 | 43500 | 36400 | 33200 | 8.5 | 2.04 | 217443385 | Yes | USA | Both
EL21KLV-048-230A** | CK40HT-51/61C-**+TDR | SL280UH100NV60C | R-454B | 46000 | 19.5 | 11.7 | 44000 | 36600 | 33200 | 8.5 | 2.04 | 217443386 | Yes | USA | Both
EL21KLV-048-230A** | CK40HT-51/61C-**+TDR | SL280UH110V60C | R-454B | 46000 | 20 | 12 | 43500 | 36400 | 33200 | 8.5 | 2.04 | 217443387 | Yes | USA | Both
EL21KLV-048-230A** | CK40HT-51/61C-**+TDR | SL280UH110XV60C | R-454B | 46000 | 20 | 12 | 43500 | 36400 | 33200 | 8.5 | 2.04 | 217443388 | Yes | USA | Both
EL21KLV-048-230A** | CK40HT-51/61C-**+TDR | SL297UH080NV48C | R-454B | 45500 | 19 | 11 | 43500 | 37400 | 34200 | 8.2 | 1.98 | 217443389 | Yes | USA,Canada | Both
EL21KLV-048-230A** | CK40HT-51/61C-**+TDR | SL297UH080NV60C | R-454B | 46000 | 19.5 | 11.7 | 44000 | 36800 | 33400 | 8.5 | 2.04 | 217443390 | Yes | USA,Canada | Both
EL21KLV-048-230A** | CK40HT-51/61C-**+TDR | SLP99UH090XV48C | R-454B | 46000 | 20 | 11.7 | 43500 | 36600 | 33400 | 8.5 | 2.04 | 217443393 | Yes | USA,Canada | Both
EL21KLV-048-230A** | CK40HT-51/61C-**+TDR | SLP99UH090XV60C | R-454B | 46000 | 19.5 | 11.7 | 43500 | 36600 | 33400 | 8.5 | 2.04 | 217443395 | Yes | USA,Canada | Both
EL21KLV-048-230A** | CK40HT-51/61C-**+TDR | SLP99UH110XV60C | R-454B | 46000 | 20 | 11.7 | 43500 | 36600 | 33200 | 8.5 | 2.04 | 217443396 | Yes | USA,Canada | Both
EL21KLV-048-230A** | CK40HT-60D-**+TDR | - - - | R-454B | 46000 | 16 | 11.5 | 47000 | 40500 | 32200 | 8.5 | 1.92 | 217117055 | Yes | USA,Canada | No
EL21KLV-048-230A** | CK40HT-60D-**+TDR | EL297UH110XV60C | R-454B | 47000 | 20.5 | 12.4 | 45500 | 39500 | 31400 | 8.5 | 1.96 | 217117093 | Yes | USA,Canada | No
EL21KLV-048-230A** | CK40HT-60D-**+TDR | EL297UH135XE60D | R-454B | 47000 | 18 | 12.4 | 45500 | 39500 | 31400 | 8.5 | 1.94 | 217121630 | Yes | USA,Canada | No
EL21KLV-048-230A** | CK40HT-60D-**+TDR | EL297UH135XV60D | R-454B | 47000 | 20.5 | 12.6 | 45500 | 39500 | 31400 | 8.5 | 1.96 | 217117094 | Yes | USA,Canada | No
EL21KLV-048-230A** | CK40HT-60D-**+TDR | ML180UH135E60D | R-454B | 47500 | 18.5 | 12.2 | 46000 | 40000 | 31800 | 8.5 | 1.96 | 217121625 | Yes | USA | No
EL21KLV-048-230A** | CK40HT-60D-**+TDR | ML196UH135XE60D | R-454B | 47500 | 18 | 12.4 | 46000 | 40000 | 31600 | 8.5 | 1.96 | 217121626 | Yes | USA,Canada | No
EL21KLV-048-230A** | CK40HT-60D-**+TDR | SL280UH080NV60C | R-454B | 47000 | 20.5 | 12.4 | 45500 | 39500 | 31400 | 8.5 | 1.96 | 217117089 | Yes | USA | No
EL21KLV-048-230A** | CK40HT-60D-**+TDR | SL280UH135V60D | R-454B | 47000 | 20.5 | 12.6 | 45500 | 39500 | 31200 | 8.5 | 1.96 | 217117075 | Yes | USA | No
EL21KLV-048-230A** | CK40HT-60D-**+TDR | SL297UH080NV48C | R-454B | 47000 | 20.5 | 12.4 | 46000 | 39500 | 31400 | 8.5 | 1.94 | 217117090 | Yes | USA,Canada | No
EL21KLV-048-230A** | CK40HT-60D-**+TDR | SL297UH080NV60C | R-454B | 47000 | 20 | 12.2 | 46000 | 40000 | 31600 | 8.5 | 1.94 | 217117091 | Yes | USA,Canada | No
EL21KLV-048-230A** | CK40HT-60D-**+TDR | SLP99UH090XV60C | R-454B | 47000 | 20.5 | 12.4 | 46000 | 39500 | 31400 | 8.5 | 1.94 | 217117092 | Yes | USA,Canada | No
EL21KLV-048-230A** | CK40HT-60D-**+TDR | SLP99UH135XV60D | R-454B | 47000 | 20.5 | 12.6 | 45500 | 39500 | 31400 | 8.5 | 1.96 | 217117077 | Yes | USA,Canada | No
EL21KLV-060-230A** | CBK45UHET-060-230-** | - - - | R-454B | 54000 | 17 | 11.2 | 52500 | 45500 | 38500 | 8.5 | 2.16 | 217121528 | Yes | USA,Canada | Both
EL21KLV-060-230A** | CBK45UHVT-060-230-** | - - - | R-454B | 54000 | 19 | 11.5 | 52500 | 45500 | 38500 | 8.5 | 2.16 | 217121526 | Yes | USA,Canada | Both
EL21KLV-060-230A** | CBK47UHET-060-230-** | - - - | R-454B | 53500 | 18.5 | 11.2 | 54000 | 43500 | 38000 | 8.5 | 2.16 | 217121527 | Yes | USA,Canada | No
EL21KLV-060-230A** | CBK47UHET-060-460-** | - - - | R-454B | 53500 | 18.5 | 11.2 | 55000 | 43500 | 38000 | 8.5 | 2.16 | 217595416 | Yes | USA,Canada | No
EL21KLV-060-230A** | CBK48MVT-060-230-** | - - - | R-454B | 55500 | 20 | 11.5 | 55500 | 44000 | 38500 | 9 | 2.14 | 217116999 | Yes | USA,Canada | No
EL21KLV-060-230A** | CK40[C,U]T-49C-**+TDR | EL180UH100NE60C | R-454B | 55000 | 19.5 | 11 | 54500 | 46000 | 35800 | 8.5 | 2.08 | 217121488 | Yes | USA | No
EL21KLV-060-230A** | CK40[C,U]T-49C-**+TDR | EL196UH110XE60C | R-454B | 55000 | 19 | 11.2 | 54000 | 45500 | 35400 | 8.5 | 2.12 | 217121489 | Yes | USA,Canada | No
EL21KLV-060-230A** | CK40[C,U]T-49C-**+TDR | EL280UH110E60C | R-454B | 55500 | 19.5 | 11.2 | 54500 | 45500 | 35600 | 8.5 | 2.12 | 217121490 | Yes | USA | No
EL21KLV-060-230A** | CK40[C,U]T-49C-**+TDR | EL280UH110XE60C | R-454B | 55500 | 19.5 | 11.2 | 54500 | 45500 | 35600 | 8.5 | 2.12 | 217121491 | Yes | USA | No
EL21KLV-060-230A** | CK40[C,U]T-49C-**+TDR | EL297UH090XV60C | R-454B | 54000 | 20 | 11.2 | 54500 | 46000 | 36000 | 8.5 | 2.1 | 217117014 | Yes | USA,Canada | No
EL21KLV-060-230A** | CK40[C,U]T-49C-**+TDR | EL297UH110XV60C | R-454B | 54000 | 20 | 11.5 | 54500 | 46000 | 35800 | 8.5 | 2.1 | 217117017 | Yes | USA,Canada | No
EL21KLV-060-230A** | CK40[C,U]T-49C-**+TDR | ML180UH090E60C | R-454B | 55500 | 19 | 11.2 | 54500 | 46000 | 35600 | 8.5 | 2.1 | 217121492 | Yes | USA | No
EL21KLV-060-230A** | CK40[C,U]T-49C-**+TDR | ML180UH110E60C | R-454B | 55500 | 19.5 | 11.2 | 54000 | 45500 | 35600 | 8.5 | 2.12 | 217121493 | Yes | USA | No
EL21KLV-060-230A** | CK40[C,U]T-49C-**+TDR | ML180UH110XE60C | R-454B | 55500 | 19.5 | 11.2 | 54000 | 45500 | 35600 | 8.5 | 2.12 | 217121494 | Yes | USA | No
EL21KLV-060-230A** | CK40[C,U]T-49C-**+TDR | ML193UH110XE60C | R-454B | 55000 | 19.5 | 11.2 | 54000 | 45500 | 35400 | 8.5 | 2.12 | 217121495 | Yes | USA | No
EL21KLV-060-230A** | CK40[C,U]T-49C-**+TDR | ML196UH110XE60C | R-454B | 55500 | 19 | 11.2 | 54500 | 46000 | 35800 | 8.5 | 2.1 | 217121496 | Yes | USA,Canada | No
EL21KLV-060-230A** | CK40[C,U]T-49C-**+TDR | SL280UH080NV60C | R-454B | 54500 | 20.5 | 11.7 | 54000 | 45500 | 35600 | 8.5 | 2.12 | 217117003 | Yes | USA | No
EL21KLV-060-230A** | CK40[C,U]T-49C-**+TDR | SL280UH090V60C | R-454B | 54500 | 20 | 11.5 | 54000 | 45500 | 35400 | 8.5 | 2.12 | 217117004 | Yes | USA | No
EL21KLV-060-230A** | CK40[C,U]T-49C-**+TDR | SL280UH090XV60C | R-454B | 54500 | 20 | 11.5 | 54000 | 45500 | 35400 | 8.5 | 2.12 | 217117005 | Yes | USA | No
EL21KLV-060-230A** | CK40[C,U]T-49C-**+TDR | SL280UH100NV60C | R-454B | 54500 | 20.5 | 11.7 | 54000 | 45500 | 35600 | 8.5 | 2.12 | 217117006 | Yes | USA | No
EL21KLV-060-230A** | CK40[C,U]T-49C-**+TDR | SL280UH110V60C | R-454B | 54500 | 20 | 11.5 | 54000 | 45500 | 35600 | 8.5 | 2.12 | 217117008 | Yes | USA | No
EL21KLV-060-230A** | CK40[C,U]T-49C-**+TDR | SL280UH110XV60C | R-454B | 54500 | 20 | 11.5 | 54000 | 45500 | 35600 | 8.5 | 2.12 | 217117010 | Yes | USA | No
EL21KLV-060-230A** | CK40[C,U]T-49C-**+TDR | SL297UH080NV60C | R-454B | 54000 | 20 | 11.5 | 54500 | 46000 | 35800 | 8.5 | 2.1 | 217117011 | Yes | USA,Canada | No
EL21KLV-060-230A** | CK40[C,U]T-49C-**+TDR | SLP99UH090XV60C | R-454B | 54000 | 19.5 | 11.5 | 54500 | 46000 | 35800 | 8.5 | 2.1 | 217117012 | Yes | USA,Canada | No
EL21KLV-060-230A** | CK40[C,U]T-49C-**+TDR | SLP99UH110XV60C | R-454B | 54000 | 20 | 11.5 | 54500 | 46000 | 35800 | 8.5 | 2.1 | 217117013 | Yes | USA,Canada | No
EL21KLV-060-230A** | CK40[C,U]T-60C-**+TDR | - - - | R-454B | 54000 | 16 | 11.2 | 54000 | 43500 | 34600 | 8.5 | 2.14 | 217117022 | Yes | USA,Canada | No
EL21KLV-060-230A** | CK40[C,U]T-60C-**+TDR | EL180UH100NE60C | R-454B | 55500 | 19.5 | 11.5 | 53500 | 44000 | 35000 | 8.5 | 2.14 | 217121507 | Yes | USA | No
EL21KLV-060-230A** | CK40[C,U]T-60C-**+TDR | EL195UH100NE60C | R-454B | 55000 | 19 | 11.7 | 52500 | 43500 | 34400 | 8.5 | 2.14 | 217121508 | Yes | USA,Canada | No
EL21KLV-060-230A** | CK40[C,U]T-60C-**+TDR | EL196UH110XE60C | R-454B | 55500 | 19.5 | 11.7 | 53000 | 44000 | 34600 | 8.5 | 2.16 | 217121509 | Yes | USA,Canada | No
EL21KLV-060-230A** | CK40[C,U]T-60C-**+TDR | EL280UH110E60C | R-454B | 56000 | 19.5 | 11.7 | 53000 | 44000 | 34800 | 8.5 | 2.16 | 217121510 | Yes | USA | No
EL21KLV-060-230A** | CK40[C,U]T-60C-**+TDR | EL280UH110XE60C | R-454B | 56000 | 19.5 | 11.7 | 53000 | 44000 | 34800 | 8.5 | 2.16 | 217121511 | Yes | USA | No
EL21KLV-060-230A** | CK40[C,U]T-60C-**+TDR | EL297UH090XV60C | R-454B | 55000 | 20 | 11.7 | 53500 | 44500 | 35200 | 8.5 | 2.14 | 217117032 | Yes | USA,Canada | No
EL21KLV-060-230A** | CK40[C,U]T-60C-**+TDR | EL297UH110XE60C | R-454B | 55500 | 19.5 | 11.7 | 53000 | 43500 | 34600 | 8.5 | 2.16 | 217121522 | Yes | USA,Canada | No
EL21KLV-060-230A** | CK40[C,U]T-60C-**+TDR | EL297UH110XV60C | R-454B | 55000 | 20 | 11.7 | 53500 | 44000 | 35000 | 8.5 | 2.16 | 217117033 | Yes | USA,Canada | No
EL21KLV-060-230A** | CK40[C,U]T-60C-**+TDR | ML180UH070V48B | R-454B | 55500 | 20 | 12 | 52500 | 43000 | 34200 | 8.2 | 2.18 | 217121521 | Yes | USA | No
EL21KLV-060-230A** | CK40[C,U]T-60C-**+TDR | ML180UH090E60C | R-454B | 56000 | 19.5 | 11.7 | 53500 | 44000 | 34800 | 8.5 | 2.16 | 217121512 | Yes | USA | No
EL21KLV-060-230A** | CK40[C,U]T-60C-**+TDR | ML180UH110E60C | R-454B | 56000 | 20 | 11.7 | 53000 | 44000 | 34800 | 8.5 | 2.16 | 217121513 | Yes | USA | No
EL21KLV-060-230A** | CK40[C,U]T-60C-**+TDR | ML180UH110V60C | R-454B | 55000 | 20.5 | 12.2 | 52000 | 42500 | 33800 | 8.5 | 2.18 | 217121514 | Yes | USA | No
EL21KLV-060-230A** | CK40[C,U]T-60C-**+TDR | ML180UH110XE60C | R-454B | 56000 | 20 | 11.7 | 53000 | 44000 | 34800 | 8.5 | 2.16 | 217121515 | Yes | USA | No
EL21KLV-060-230A** | CK40[C,U]T-60C-**+TDR | ML193UH110XE60C | R-454B | 55500 | 19.5 | 11.7 | 53000 | 43500 | 34600 | 8.5 | 2.16 | 217121516 | Yes | USA | No
EL21KLV-060-230A** | CK40[C,U]T-60C-**+TDR | ML196UH090XE60C | R-454B | 55500 | 19.5 | 11.7 | 53000 | 43500 | 34600 | 8.5 | 2.14 | 217121517 | Yes | USA,Canada | No
EL21KLV-060-230A** | CK40[C,U]T-60C-**+TDR | ML196UH110XE60C | R-454B | 56000 | 19 | 11.5 | 53500 | 44000 | 35000 | 8.5 | 2.14 | 217121518 | Yes | USA,Canada | No
EL21KLV-060-230A** | CK40[C,U]T-60C-**+TDR | ML296UH090XV48C | R-454B | 55000 | 19.5 | 12 | 53500 | 43000 | 34200 | 8.2 | 2.16 | 217121519 | Yes | USA,Canada | No
EL21KLV-060-230A** | CK40[C,U]T-60C-**+TDR | ML296UH110XV60C | R-454B | 55000 | 19.5 | 12 | 52500 | 43000 | 34200 | 8.2 | 2.16 | 217121520 | Yes | USA | No
EL21KLV-060-230A** | CK40[C,U]T-60C-**+TDR | SL280UH080NV60C | R-454B | 55000 | 20.5 | 12 | 53000 | 44000 | 34800 | 8.5 | 2.16 | 217117023 | Yes | USA | No
EL21KLV-060-230A** | CK40[C,U]T-60C-**+TDR | SL280UH090V60C | R-454B | 55000 | 20.5 | 12 | 53000 | 43500 | 34600 | 8.5 | 2.18 | 217117024 | Yes | USA | No
EL21KLV-060-230A** | CK40[C,U]T-60C-**+TDR | SL280UH090XV60C | R-454B | 55000 | 20.5 | 12 | 53000 | 43500 | 34600 | 8.5 | 2.18 | 217117025 | Yes | USA | No
EL21KLV-060-230A** | CK40[C,U]T-60C-**+TDR | SL280UH100NV60C | R-454B | 55000 | 20.5 | 12 | 53000 | 44000 | 34800 | 8.5 | 2.16 | 217117026 | Yes | USA | No
EL21KLV-060-230A** | CK40[C,U]T-60C-**+TDR | SL280UH110V60C | R-454B | 55000 | 20.5 | 12 | 53000 | 44000 | 34800 | 8.5 | 2.16 | 217117027 | Yes | USA | No
EL21KLV-060-230A** | CK40[C,U]T-60C-**+TDR | SL280UH110XV60C | R-454B | 55000 | 20.5 | 12 | 53000 | 44000 | 34800 | 8.5 | 2.16 | 217117028 | Yes | USA | No
EL21KLV-060-230A** | CK40[C,U]T-60C-**+TDR | SL297UH080NV60C | R-454B | 55000 | 20 | 11.7 | 53500 | 44500 | 35200 | 8.5 | 2.14 | 217117029 | Yes | USA,Canada | No
EL21KLV-060-230A** | CK40[C,U]T-60C-**+TDR | SLP99UH090XV60C | R-454B | 55000 | 20 | 11.7 | 53500 | 44000 | 35000 | 8.5 | 2.14 | 217117030 | Yes | USA,Canada | No
EL21KLV-060-230A** | CK40[C,U]T-60C-**+TDR | SLP99UH110XV60C | R-454B | 55000 | 20 | 11.7 | 53500 | 44000 | 35000 | 8.5 | 2.16 | 217117031 | Yes | USA,Canada | No
EL21KLV-060-230A** | CK40[C,U]T-60D-**+TDR | - - - | R-454B | 52500 | 16 | 11.2 | 54000 | 40500 | 34600 | 8.5 | 2.14 | 217117021 | Yes | USA,Canada | No
EL21KLV-060-230A** | CK40[C,U]T-60D-**+TDR | EL297UH110XV60C | R-454B | 53000 | 20 | 11.7 | 53000 | 40500 | 34600 | 8.5 | 2.14 | 217117036 | Yes | USA,Canada | No
EL21KLV-060-230A** | CK40[C,U]T-60D-**+TDR | EL297UH135XE60D | R-454B | 53500 | 18.5 | 11.2 | 53000 | 40500 | 34600 | 8.5 | 2.12 | 217121525 | Yes | USA,Canada | No
EL21KLV-060-230A** | CK40[C,U]T-60D-**+TDR | EL297UH135XV60D | R-454B | 53000 | 20.5 | 11.7 | 53000 | 40000 | 34400 | 8.5 | 2.14 | 217117037 | Yes | USA,Canada | No
EL21KLV-060-230A** | CK40[C,U]T-60D-**+TDR | ML180UH135E60D | R-454B | 54000 | 19 | 11.5 | 52500 | 40000 | 34200 | 8.5 | 2.14 | 217121523 | Yes | USA | No
EL21KLV-060-230A** | CK40[C,U]T-60D-**+TDR | ML196UH135XE60D | R-454B | 53500 | 18.5 | 11.7 | 52500 | 40000 | 34000 | 8.5 | 2.14 | 217121524 | Yes | USA,Canada | No
EL21KLV-060-230A** | CK40[C,U]T-60D-**+TDR | SL280UH135V60D | R-454B | 53000 | 20.5 | 11.7 | 52500 | 40000 | 34200 | 9 | 2.16 | 217117034 | Yes | USA | No
EL21KLV-060-230A** | CK40[C,U]T-60D-**+TDR | SL297UH080NV60C | R-454B | 53000 | 20.5 | 11.7 | 53000 | 40500 | 34600 | 8.5 | 2.14 | 217117035 | Yes | USA,Canada | No
EL21KLV-060-230A** | CK40[C,U]T-60D-**+TDR | SLP99UH135XV60D | R-454B | 53000 | 20.5 | 11.7 | 53000 | 40000 | 34400 | 8.5 | 2.14 | 217117122 | Yes | USA,Canada | No
EL21KLV-060-230A** | CK40HT-48C-**+TDR | EL180UH100NE60C | R-454B | 52000 | 17.5 | 10.5 | 54500 | 42500 | 32800 | 8.5 | 2.14 | 217443110 | No | USA | N/A
EL21KLV-060-230A** | CK40HT-48C-**+TDR | EL280UH110E60C | R-454B | 53000 | 18.5 | 11 | 54500 | 43000 | 32800 | 8.5 | 2.16 | 217443111 | Yes | USA | No
EL21KLV-060-230A** | CK40HT-48C-**+TDR | EL280UH110XE60C | R-454B | 53000 | 18.5 | 11 | 54500 | 43000 | 32800 | 8.5 | 2.16 | 217443112 | Yes | USA | No
EL21KLV-060-230A** | CK40HT-48C-**+TDR | ML180UH090E60C | R-454B | 53000 | 18.5 | 11 | 54500 | 43000 | 32800 | 8.5 | 2.16 | 217443113 | Yes | USA | No
EL21KLV-060-230A** | CK40HT-48C-**+TDR | ML180UH110E60C | R-454B | 52500 | 18 | 11 | 54500 | 42500 | 32600 | 8.5 | 2.16 | 217443114 | Yes | USA | No
EL21KLV-060-230A** | CK40HT-48C-**+TDR | ML180UH110XE60C | R-454B | 52500 | 18 | 11 | 54500 | 42500 | 32600 | 8.5 | 2.16 | 217443115 | Yes | USA | No
EL21KLV-060-230A** | CK40HT-48C-**+TDR | ML193UH110XE60C | R-454B | 52500 | 18.5 | 11 | 54000 | 42500 | 32600 | 8.5 | 2.16 | 217443116 | Yes | USA | No
EL21KLV-060-230A** | CK40HT-48C-**+TDR | ML196UH110XE60C | R-454B | 52500 | 18 | 10.5 | 54500 | 43000 | 32800 | 8.5 | 2.14 | 217443117 | No | USA,Canada | N/A
EL21KLV-060-230A** | CK40HT-51/61C-**+TDR | EL180UH100NE60C | R-454B | 52500 | 18.5 | 10.5 | 54500 | 42500 | 31800 | 8.5 | 2.04 | 217493294 | No | USA | N/A
EL21KLV-060-230A** | CK40HT-51/61C-**+TDR | EL196UH110XE60C | R-454B | 53000 | 18 | 11 | 53500 | 42000 | 31400 | 8.5 | 2.08 | 217493276 | Yes | USA,Canada | No
EL21KLV-060-230A** | CK40HT-51/61C-**+TDR | EL280UH110E60C | R-454B | 53500 | 18.5 | 11 | 54500 | 42500 | 31800 | 8.5 | 2.08 | 217493277 | Yes | USA | No
EL21KLV-060-230A** | CK40HT-51/61C-**+TDR | EL280UH110XE60C | R-454B | 53500 | 18.5 | 11 | 54000 | 42500 | 31800 | 8.5 | 2.08 | 217493278 | Yes | USA | No
EL21KLV-060-230A** | CK40HT-51/61C-**+TDR | EL297UH090XV60C | R-454B | 52500 | 19.5 | 11.2 | 55000 | 43000 | 32000 | 8.5 | 2.06 | 217493292 | Yes | USA,Canada | No
EL21KLV-060-230A** | CK40HT-51/61C-**+TDR | EL297UH110XV60C | R-454B | 52500 | 19.5 | 11.2 | 54500 | 42500 | 31800 | 8.5 | 2.06 | 217493293 | Yes | USA,Canada | No
EL21KLV-060-230A** | CK40HT-51/61C-**+TDR | ML180UH090E60C | R-454B | 53000 | 18 | 10.5 | 54500 | 42500 | 31800 | 8.5 | 2.06 | 217493295 | No | USA | N/A
EL21KLV-060-230A** | CK40HT-51/61C-**+TDR | ML180UH110E60C | R-454B | 53000 | 18.5 | 11 | 54500 | 42500 | 31600 | 8.5 | 2.08 | 217493279 | Yes | USA | No
EL21KLV-060-230A** | CK40HT-51/61C-**+TDR | ML180UH110XE60C | R-454B | 53000 | 18.5 | 11 | 54000 | 42500 | 31600 | 8.5 | 2.08 | 217493280 | Yes | USA | No
EL21KLV-060-230A** | CK40HT-51/61C-**+TDR | ML193UH110XE60C | R-454B | 53000 | 18.5 | 11 | 54000 | 42500 | 31600 | 8.5 | 2.08 | 217493281 | Yes | USA | No
EL21KLV-060-230A** | CK40HT-51/61C-**+TDR | ML196UH090XE60C | R-454B | 52500 | 18.5 | 11 | 53500 | 42000 | 31400 | 8.5 | 2.06 | 217465361 | Yes | USA,Canada | No
EL21KLV-060-230A** | CK40HT-51/61C-**+TDR | ML196UH110XE60C | R-454B | 53000 | 18 | 10.5 | 54500 | 42500 | 31800 | 8.5 | 2.06 | 217493296 | No | USA,Canada | N/A
EL21KLV-060-230A** | CK40HT-51/61C-**+TDR | ML296UH090XV48C | R-454B | 52500 | 18.5 | 11.2 | 53000 | 41500 | 31200 | 8.2 | 2.08 | 217493282 | Yes | USA,Canada | No
EL21KLV-060-230A** | CK40HT-51/61C-**+TDR | ML296UH110XV60C | R-454B | 53000 | 18.5 | 11.2 | 53000 | 41500 | 31000 | 8.2 | 2.1 | 217493283 | Yes | USA,Canada | No
EL21KLV-060-230A** | CK40HT-51/61C-**+TDR | SL280UH080NV60C | R-454B | 52500 | 19.5 | 11.2 | 54500 | 42500 | 31800 | 8.5 | 2.06 | 217493284 | Yes | USA | No
EL21KLV-060-230A** | CK40HT-51/61C-**+TDR | SL280UH090V60C | R-454B | 53000 | 19.5 | 11.2 | 54500 | 42500 | 31600 | 8.5 | 2.1 | 217493285 | Yes | USA | No
EL21KLV-060-230A** | CK40HT-51/61C-**+TDR | SL280UH090XV60C | R-454B | 53000 | 19.5 | 11.2 | 54000 | 42500 | 31600 | 8.5 | 2.1 | 217493286 | Yes | USA | No
EL21KLV-060-230A** | CK40HT-51/61C-**+TDR | SL280UH100NV60C | R-454B | 52500 | 19.5 | 11.2 | 54500 | 42500 | 31800 | 8.5 | 2.06 | 217493287 | Yes | USA | No
EL21KLV-060-230A** | CK40HT-51/61C-**+TDR | SL280UH110V60C | R-454B | 53000 | 19.5 | 11.2 | 54500 | 42500 | 31600 | 8.5 | 2.08 | 217493288 | Yes | USA | No
EL21KLV-060-230A** | CK40HT-51/61C-**+TDR | SL280UH110XV60C | R-454B | 53000 | 19.5 | 11.2 | 54500 | 42500 | 31600 | 8.5 | 2.08 | 217493289 | Yes | USA | No
EL21KLV-060-230A** | CK40HT-51/61C-**+TDR | SL297UH080NV60C | R-454B | 52500 | 19 | 11 | 55000 | 43000 | 32000 | 8.5 | 2.06 | 217493290 | Yes | USA,Canada | No
EL21KLV-060-230A** | CK40HT-51/61C-**+TDR | SLP99UH090XV60C | R-454B | 52500 | 19.5 | 11 | 54500 | 42500 | 32000 | 8.5 | 2.06 | 217454968 | Yes | USA,Canada | No
EL21KLV-060-230A** | CK40HT-51/61C-**+TDR | SLP99UH110XV60C | R-454B | 52500 | 19.5 | 11.2 | 54500 | 42500 | 31800 | 8.5 | 2.08 | 217493291 | Yes | USA,Canada | No
EL21KLV-060-230A** | CK40HT-60D-**+TDR | - - - | R-454B | 52500 | 15 | 10.7 | 54000 | 44000 | 35800 | 8.5 | 2.08 | 217117002 | No | USA,Canada | N/A
EL21KLV-060-230A** | CK40HT-60D-**+TDR | EL180UH100NE60C | R-454B | 54500 | 19 | 11.5 | 53500 | 44000 | 35800 | 8.5 | 2.06 | 217121502 | Yes | USA | No
EL21KLV-060-230A** | CK40HT-60D-**+TDR | EL196UH110XE60C | R-454B | 54500 | 18.5 | 11.7 | 53000 | 43500 | 35600 | 8.5 | 2.08 | 217121503 | Yes | USA,Canada | No
EL21KLV-060-230A** | CK40HT-60D-**+TDR | EL297UH110XV60C | R-454B | 54000 | 19.5 | 11.7 | 52500 | 43500 | 35400 | 8.5 | 2.08 | 217117019 | Yes | USA,Canada | No
EL21KLV-060-230A** | CK40HT-60D-**+TDR | EL297UH135XE60D | R-454B | 54500 | 17.5 | 11.5 | 53000 | 44000 | 35800 | 8.5 | 2.06 | 217121506 | Yes | USA,Canada | No
EL21KLV-060-230A** | CK40HT-60D-**+TDR | EL297UH135XV60D | R-454B | 54000 | 19.5 | 11.7 | 52500 | 43500 | 35200 | 8.5 | 2.08 | 217117020 | Yes | USA,Canada | No
EL21KLV-060-230A** | CK40HT-60D-**+TDR | ML180UH090E60C | R-454B | 55000 | 19 | 11.5 | 53000 | 44000 | 35800 | 8.5 | 2.08 | 217121497 | Yes | USA | No
EL21KLV-060-230A** | CK40HT-60D-**+TDR | ML180UH110E60C | R-454B | 55000 | 19.5 | 11.7 | 53000 | 43500 | 35600 | 8.5 | 2.08 | 217121498 | Yes | USA | No
EL21KLV-060-230A** | CK40HT-60D-**+TDR | ML180UH110XE60C | R-454B | 55000 | 19.5 | 11.7 | 53000 | 43500 | 35600 | 8.5 | 2.08 | 217121504 | Yes | USA | No
EL21KLV-060-230A** | CK40HT-60D-**+TDR | ML180UH135E60D | R-454B | 54500 | 18 | 11.7 | 53000 | 43500 | 35400 | 8.5 | 2.08 | 217121499 | Yes | USA | No
EL21KLV-060-230A** | CK40HT-60D-**+TDR | ML193UH110XE60C | R-454B | 54500 | 19 | 11.7 | 53000 | 43500 | 35400 | 8.5 | 2.08 | 217121500 | Yes | USA | No
EL21KLV-060-230A** | CK40HT-60D-**+TDR | ML196UH110XE60C | R-454B | 55000 | 18.5 | 11.5 | 53000 | 44000 | 35800 | 8.5 | 2.08 | 217121505 | Yes | USA,Canada | No
EL21KLV-060-230A** | CK40HT-60D-**+TDR | ML196UH135XE60D | R-454B | 54500 | 17.5 | 11.7 | 52500 | 43500 | 35400 | 8.5 | 2.08 | 217121501 | Yes | USA,Canada | No
EL21KLV-060-230A** | CK40HT-60D-**+TDR | SL280UH080NV60C | R-454B | 54000 | 20 | 12 | 52500 | 43500 | 35200 | 8.5 | 2.08 | 217117015 | Yes | USA | No
EL21KLV-060-230A** | CK40HT-60D-**+TDR | SL280UH135V60D | R-454B | 54000 | 20 | 12 | 52500 | 43500 | 35200 | 8.5 | 2.1 | 217117007 | Yes | USA | No
EL21KLV-060-230A** | CK40HT-60D-**+TDR | SL297UH080NV60C | R-454B | 54000 | 19.5 | 11.7 | 53000 | 43500 | 35600 | 8.5 | 2.06 | 217117016 | Yes | USA,Canada | No
EL21KLV-060-230A** | CK40HT-60D-**+TDR | SLP99UH090XV60C | R-454B | 54000 | 19.5 | 11.7 | 52500 | 43500 | 35400 | 8.5 | 2.08 | 217117018 | Yes | USA,Canada | No
EL21KLV-060-230A** | CK40HT-60D-**+TDR | SLP99UH135XV60D | R-454B | 54000 | 19.5 | 11.7 | 52500 | 43500 | 35200 | 8.5 | 2.08 | 217117009 | Yes | USA,Canada | No
ML14KP1-018-230A** | CBK43UHET-018-DV-** | - - - | R-454B | 18600 | 15.5 | 12.5 | 16200 | 10400 | 8200 | 7.5 | 2.01 | 218330843 | No | USA,Canada | N/A
ML14KP1-018-230A** | CBK43UHET-024-DV-** | - - - | R-454B | 18000 | 15.5 | 12.5 | 16000 | 10300 | 8200 | 7.5 | 2 | 218330844 | No | USA,Canada | N/A
ML14KP1-018-230A** | CBK45UHET-024-230-** | - - - | R-454B | 18000 | 16 | 13.8 | 17600 | 10800 | 8200 | 7.8 | 2 | 215685483 | Yes | USA,Canada | No
ML14KP1-018-230A** | CBK45UHPT-018-230-** | - - - | R-454B | 18000 | 14.3 | 12.8 | 17900 | 10900 | 8100 | 7.5 | 1.86 | 215685480 | No | USA,Canada | N/A
ML14KP1-018-230A** | CBK45UHPT-024-230-** | - - - | R-454B | 18000 | 15.2 | 13.2 | 17800 | 10900 | 8400 | 7.8 | 1.98 | 215685482 | Yes | USA,Canada | No
ML14KP1-018-230A** | CBK45UHVT-018-230-** | - - - | R-454B | 18000 | 16 | 13.6 | 17700 | 10700 | 8100 | 7.8 | 1.86 | 215685481 | Yes | USA,Canada | No
ML14KP1-018-230A** | CBK45UHVT-024-230-** | - - - | R-454B | 18000 | 16 | 13.8 | 17700 | 10800 | 8400 | 7.8 | 1.98 | 215685484 | Yes | USA,Canada | No
ML14KP1-018-230A** | CBK47UHET-018-230-** | - - - | R-454B | 18000 | 15.5 | 13.6 | 17600 | 10500 | 8300 | 7.8 | 2.04 | 215685486 | Yes | USA,Canada | No
ML14KP1-018-230A** | CBK47UHET-024-230-** | - - - | R-454B | 18000 | 15.5 | 13.6 | 17700 | 10500 | 8300 | 7.8 | 2.08 | 217219630 | Yes | USA,Canada | No
ML14KP1-018-230A** | CBK48MVT-018/024-230-** | - - - | R-454B | 18000 | 16 | 13.8 | 17700 | 10500 | 8300 | 7.8 | 2.06 | 215685485 | Yes | USA,Canada | No
ML14KP1-018-230A** | CK40[C,U]T-24A-**+TDR | EL180UH060NE36A | R-454B | 18000 | 16 | 13.8 | 17400 | 10400 | 7800 | 7.5 | 1.9 | 215685487 | No | USA | N/A
ML14KP1-018-230A** | CK40[C,U]T-24A-**+TDR | EL280UH045E36A | R-454B | 18000 | 15.5 | 13.6 | 17800 | 10500 | 8000 | 7.5 | 1.9 | 215685488 | No | USA | N/A
ML14KP1-018-230A** | CK40[C,U]T-24A-**+TDR | EL280UH070E36A | R-454B | 18000 | 16 | 14 | 17700 | 10400 | 7800 | 7.5 | 1.9 | 215685489 | No | USA | N/A
ML14KP1-018-230A** | CK40[C,U]T-24A-**+TDR | EL280UH070XE36A | R-454B | 18000 | 16 | 14 | 17700 | 10400 | 7800 | 7.5 | 1.9 | 215685490 | No | USA | N/A
ML14KP1-018-230A** | CK40[C,U]T-24A-**+TDR | ML180UH030V36A | R-454B | 18000 | 16 | 13.8 | 17600 | 10300 | 7800 | 7.5 | 1.92 | 215685491 | No | USA | N/A
ML14KP1-018-230A** | CK40[C,U]T-24A-**+TDR | ML180UH045E36A | R-454B | 18000 | 16 | 14 | 17500 | 10300 | 7800 | 7.5 | 1.92 | 215685492 | No | USA | N/A
ML14KP1-018-230A** | CK40[C,U]T-24A-**+TDR | ML180UH045V36A | R-454B | 18000 | 16 | 14 | 17400 | 10300 | 7800 | 7.5 | 1.92 | 215685493 | No | USA | N/A
ML14KP1-018-230A** | CK40[C,U]T-24A-**+TDR | ML180UH045XE36A | R-454B | 18000 | 16 | 14 | 17500 | 10300 | 7800 | 7.5 | 1.92 | 215685494 | No | USA | N/A
ML14KP1-018-230A** | CK40[C,U]T-24A-**+TDR | ML180UH070E36A | R-454B | 18000 | 16 | 14 | 17600 | 10400 | 7800 | 7.5 | 1.92 | 215685495 | No | USA | N/A
ML14KP1-018-230A** | CK40[C,U]T-24A-**+TDR | ML180UH070V36A | R-454B | 18000 | 16 | 14 | 17500 | 10300 | 7800 | 7.5 | 1.92 | 215685496 | No | USA | N/A
ML14KP1-018-230A** | CK40[C,U]T-24A-**+TDR | ML180UH070XE36A | R-454B | 18000 | 16 | 14 | 17600 | 10400 | 7800 | 7.5 | 1.92 | 215685497 | No | USA | N/A
ML14KP1-018-230A** | CK40[C,U]T-24A-**+TDR | SL280UH060NV36A | R-454B | 18000 | 16 | 14 | 17600 | 10300 | 7800 | 7.5 | 1.92 | 215685498 | No | USA | N/A
ML14KP1-018-230A** | CK40[C,U]T-24A-**+TDR | SL280UH070V36A | R-454B | 18000 | 16 | 13.8 | 17700 | 10400 | 7900 | 7.5 | 1.92 | 215685499 | No | USA | N/A
ML14KP1-018-230A** | CK40[C,U]T-24A-**+TDR | SL280UH070XV36A | R-454B | 18000 | 16 | 13.8 | 17700 | 10400 | 7900 | 7.5 | 1.92 | 215685500 | No | USA | N/A
ML14KP1-018-230A** | CK40[C,U]T-24B-**+TDR | EL195UH040NE36B | R-454B | 18000 | 16 | 13.8 | 17500 | 10400 | 7800 | 7.5 | 1.88 | 215685501 | No | USA,Canada | N/A
ML14KP1-018-230A** | CK40[C,U]T-24B-**+TDR | EL195UH060NE36B | R-454B | 18000 | 16 | 13.8 | 17800 | 10400 | 7900 | 7.5 | 1.92 | 215685502 | No | USA,Canada | N/A
ML14KP1-018-230A** | CK40[C,U]T-24B-**+TDR | EL196UH030XE36B | R-454B | 18000 | 15.5 | 13.4 | 17900 | 10600 | 8000 | 7.5 | 1.88 | 215685503 | No | USA,Canada | N/A
ML14KP1-018-230A** | CK40[C,U]T-24B-**+TDR | EL196UH045XE36B | R-454B | 18000 | 16 | 13.6 | 17500 | 10400 | 7800 | 7.5 | 1.88 | 215685504 | No | USA,Canada | N/A
ML14KP1-018-230A** | CK40[C,U]T-24B-**+TDR | EL196UH070XE36B | R-454B | 18000 | 16 | 13.6 | 17600 | 10400 | 7800 | 7.5 | 1.88 | 215685505 | No | USA,Canada | N/A
ML14KP1-018-230A** | CK40[C,U]T-24B-**+TDR | EL280UH090E36B | R-454B | 18000 | 16 | 13.8 | 17600 | 10400 | 7900 | 7.5 | 1.92 | 215685506 | No | USA | N/A
ML14KP1-018-230A** | CK40[C,U]T-24B-**+TDR | EL297UH045XE36B | R-454B | 18000 | 16 | 13.8 | 17600 | 10400 | 7800 | 7.5 | 1.9 | 215685507 | No | USA,Canada | N/A
ML14KP1-018-230A** | CK40[C,U]T-24B-**+TDR | EL297UH045XV36B | R-454B | 18000 | 16 | 13.8 | 17700 | 10400 | 7900 | 7.5 | 1.92 | 215685508 | No | USA,Canada | N/A
ML14KP1-018-230A** | CK40[C,U]T-24B-**+TDR | EL297UH070XE36B | R-454B | 18000 | 16 | 13.8 | 17500 | 10400 | 7800 | 7.5 | 1.9 | 215685509 | No | USA,Canada | N/A
ML14KP1-018-230A** | CK40[C,U]T-24B-**+TDR | EL297UH070XV36B | R-454B | 18000 | 16 | 13.8 | 17600 | 10400 | 7800 | 7.5 | 1.9 | 215685510 | No | USA,Canada | N/A
ML14KP1-018-230A** | CK40[C,U]T-24B-**+TDR | ML180UH070E36B | R-454B | 18000 | 16 | 14 | 17600 | 10400 | 7800 | 7.5 | 1.92 | 215685511 | No | USA | N/A
ML14KP1-018-230A** | CK40[C,U]T-24B-**+TDR | ML180UH070V36B | R-454B | 18000 | 16.5 | 14.2 | 17400 | 10300 | 7700 | 7.5 | 1.92 | 215685512 | No | USA | N/A
ML14KP1-018-230A** | CK40[C,U]T-24B-**+TDR | ML180UH070V48B | R-454B | 18000 | 16 | 14 | 17500 | 10300 | 7800 | 7.5 | 1.92 | 215685513 | No | USA | N/A
ML14KP1-018-230A** | CK40[C,U]T-24B-**+TDR | ML180UH070XE36B | R-454B | 18000 | 16 | 14 | 17600 | 10400 | 7800 | 7.5 | 1.92 | 215685514 | No | USA | N/A
ML14KP1-018-230A** | CK40[C,U]T-24B-**+TDR | ML180UH090V48B | R-454B | 18000 | 16.5 | 14.2 | 17600 | 10300 | 7800 | 7.5 | 1.96 | 215685515 | No | USA | N/A
ML14KP1-018-230A** | CK40[C,U]T-24B-**+TDR | ML193UH030XE36B | R-454B | 18000 | 16 | 13.8 | 17800 | 10500 | 7900 | 7.5 | 1.9 | 215685516 | No | USA | N/A
ML14KP1-018-230A** | CK40[C,U]T-24B-**+TDR | ML193UH045XE36B | R-454B | 18000 | 16 | 13.8 | 17700 | 10400 | 7900 | 7.5 | 1.92 | 215685517 | No | USA | N/A
ML14KP1-018-230A** | CK40[C,U]T-24B-**+TDR | ML193UH070XE36B | R-454B | 18000 | 16 | 13.8 | 17600 | 10400 | 7800 | 7.5 | 1.9 | 215685518 | No | USA | N/A
ML14KP1-018-230A** | CK40[C,U]T-24B-**+TDR | ML196UH030XE36B | R-454B | 18000 | 15.5 | 13.4 | 17900 | 10600 | 8000 | 7.5 | 1.88 | 215685519 | No | USA,Canada | N/A
ML14KP1-018-230A** | CK40[C,U]T-24B-**+TDR | ML196UH045XE36B | R-454B | 18000 | 16 | 13.6 | 17500 | 10400 | 7800 | 7.5 | 1.88 | 215685520 | No | USA,Canada | N/A
ML14KP1-018-230A** | CK40[C,U]T-24B-**+TDR | ML196UH070XE36B | R-454B | 18000 | 16 | 13.8 | 17800 | 10400 | 7900 | 7.5 | 1.9 | 215685521 | No | USA,Canada | N/A
ML14KP1-018-230A** | CK40[C,U]T-24B-**+TDR | ML296UH045XV36B | R-454B | 18000 | 16 | 13.8 | 17500 | 10400 | 7800 | 7.5 | 1.9 | 215685522 | No | USA,Canada | N/A
ML14KP1-018-230A** | CK40[C,U]T-24B-**+TDR | ML296UH070XV36B | R-454B | 18000 | 16 | 13.8 | 17500 | 10400 | 7800 | 7.5 | 1.9 | 215685523 | No | USA,Canada | N/A
ML14KP1-018-230A** | CK40[C,U]T-24B-**+TDR | SL280UH080NV48B | R-454B | 18000 | 15.5 | 13.4 | 17800 | 10500 | 8000 | 7.5 | 1.9 | 215685524 | No | USA | N/A
ML14KP1-018-230A** | CK40[C,U]T-24B-**+TDR | SL280UH090V36B | R-454B | 18000 | 16 | 14 | 17500 | 10300 | 7800 | 7.5 | 1.92 | 215685525 | No | USA | N/A
ML14KP1-018-230A** | CK40[C,U]T-24B-**+TDR | SL280UH090V48B | R-454B | 18000 | 16 | 14 | 17700 | 10400 | 7800 | 7.5 | 1.92 | 215685526 | No | USA | N/A
ML14KP1-018-230A** | CK40[C,U]T-24B-**+TDR | SL297UH040NV36B | R-454B | 18000 | 16 | 13.8 | 17700 | 10400 | 7900 | 7.5 | 1.92 | 215685527 | No | USA,Canada | N/A
ML14KP1-018-230A** | CK40[C,U]T-24B-**+TDR | SL297UH060NV36B | R-454B | 18000 | 16 | 13.8 | 17600 | 10400 | 7800 | 7.5 | 1.9 | 215685528 | No | USA,Canada | N/A
ML14KP1-018-230A** | CK40[C,U]T-24B-**+TDR | SLP99UH070XV36B | R-454B | 18000 | 16 | 14 | 17500 | 10300 | 7800 | 7.5 | 1.92 | 215685529 | No | USA,Canada | N/A
ML14KP1-018-230A** | CK40[C,U]T-30A-**+TDR | EL180UH040NE36A | R-454B | 18000 | 16 | 13.6 | 17400 | 10300 | 8000 | 7.5 | 1.94 | 215685530 | No | USA | N/A
ML14KP1-018-230A** | CK40[C,U]T-30A-**+TDR | EL180UH060NE36A | R-454B | 18000 | 16 | 13.6 | 17400 | 10300 | 8000 | 7.5 | 1.94 | 215685531 | No | USA | N/A
ML14KP1-018-230A** | CK40[C,U]T-30A-**+TDR | EL280UH045E36A | R-454B | 18000 | 16 | 13.4 | 17800 | 10500 | 8200 | 7.5 | 1.94 | 215685532 | No | USA | N/A
ML14KP1-018-230A** | CK40[C,U]T-30A-**+TDR | EL280UH070E36A | R-454B | 18000 | 16 | 13.8 | 17700 | 10400 | 8100 | 7.5 | 1.98 | 215685533 | No | USA | N/A
ML14KP1-018-230A** | CK40[C,U]T-30A-**+TDR | EL280UH070XE36A | R-454B | 18000 | 16 | 13.8 | 17700 | 10400 | 8100 | 7.5 | 1.98 | 215685534 | No | USA | N/A
ML14KP1-018-230A** | CK40[C,U]T-30A-**+TDR | ML180UH030V36A | R-454B | 18000 | 16 | 13.8 | 17500 | 10300 | 8000 | 7.5 | 1.96 | 215685535 | No | USA | N/A
ML14KP1-018-230A** | CK40[C,U]T-30A-**+TDR | ML180UH045E36A | R-454B | 18000 | 16.5 | 13.8 | 17600 | 10300 | 8000 | 7.5 | 1.96 | 215685536 | No | USA | N/A
ML14KP1-018-230A** | CK40[C,U]T-30A-**+TDR | ML180UH045V36A | R-454B | 18000 | 16.5 | 14 | 17400 | 10200 | 8000 | 7.5 | 1.96 | 215685537 | No | USA | N/A
ML14KP1-018-230A** | CK40[C,U]T-30A-**+TDR | ML180UH045XE36A | R-454B | 18000 | 16.5 | 13.8 | 17600 | 10300 | 8000 | 7.5 | 1.96 | 215685538 | No | USA | N/A
ML14KP1-018-230A** | CK40[C,U]T-30A-**+TDR | ML180UH070E36A | R-454B | 18000 | 16 | 13.8 | 17600 | 10300 | 8000 | 7.5 | 1.96 | 215685539 | No | USA | N/A
ML14KP1-018-230A** | CK40[C,U]T-30A-**+TDR | ML180UH070V36A | R-454B | 18000 | 16 | 13.8 | 17500 | 10300 | 8000 | 7.5 | 1.96 | 215685540 | No | USA | N/A
ML14KP1-018-230A** | CK40[C,U]T-30A-**+TDR | ML180UH070XE36A | R-454B | 18000 | 16 | 13.8 | 17600 | 10300 | 8000 | 7.5 | 1.96 | 215685541 | No | USA | N/A
ML14KP1-018-230A** | CK40[C,U]T-30A-**+TDR | SL280UH060NV36A | R-454B | 18000 | 16.5 | 13.8 | 17600 | 10300 | 8000 | 7.5 | 1.96 | 215685542 | No | USA | N/A
ML14KP1-018-230A** | CK40[C,U]T-30A-**+TDR | SL280UH070V36A | R-454B | 18000 | 16 | 13.6 | 17700 | 10400 | 8100 | 7.5 | 1.96 | 215685543 | No | USA | N/A
ML14KP1-018-230A** | CK40[C,U]T-30A-**+TDR | SL280UH070XV36A | R-454B | 18000 | 16 | 13.6 | 17700 | 10400 | 8100 | 7.5 | 1.96 | 215685544 | No | USA | N/A
ML14KP1-018-230A** | CK40[C,U]T-30B-**+TDR | EL180UH080NE48B | R-454B | 18000 | 14.7 | 12.6 | 18000 | 10800 | 8500 | 7.5 | 1.88 | 215685545 | No | USA | N/A
ML14KP1-018-230A** | CK40[C,U]T-30B-**+TDR | EL195UH040NE36B | R-454B | 18000 | 16 | 13.6 | 17600 | 10300 | 8100 | 7.5 | 1.96 | 215685546 | No | USA,Canada | N/A
ML14KP1-018-230A** | CK40[C,U]T-30B-**+TDR | EL195UH060NE36B | R-454B | 18000 | 16 | 13.8 | 17600 | 10300 | 8100 | 7.5 | 1.98 | 215685547 | No | USA,Canada | N/A
ML14KP1-018-230A** | CK40[C,U]T-30B-**+TDR | EL196UH030XE36B | R-454B | 18000 | 15.5 | 13.2 | 17900 | 10500 | 8300 | 7.5 | 1.94 | 215685548 | No | USA,Canada | N/A
ML14KP1-018-230A** | CK40[C,U]T-30B-**+TDR | EL196UH045XE36B | R-454B | 18000 | 16 | 13.6 | 17600 | 10400 | 8100 | 7.5 | 1.94 | 215685549 | No | USA,Canada | N/A
ML14KP1-018-230A** | CK40[C,U]T-30B-**+TDR | EL196UH070XE36B | R-454B | 18000 | 16 | 13.6 | 17600 | 10300 | 8100 | 7.5 | 1.96 | 215685550 | No | USA,Canada | N/A
ML14KP1-018-230A** | CK40[C,U]T-30B-**+TDR | EL280UH090E36B | R-454B | 18000 | 16 | 13.6 | 17600 | 10400 | 8100 | 7.5 | 1.96 | 215685551 | No | USA | N/A
ML14KP1-018-230A** | CK40[C,U]T-30B-**+TDR | EL297UH045XE36B | R-454B | 18000 | 16 | 13.8 | 17600 | 10300 | 8000 | 7.5 | 1.96 | 215685552 | No | USA,Canada | N/A
ML14KP1-018-230A** | CK40[C,U]T-30B-**+TDR | EL297UH045XV36B | R-454B | 18000 | 16 | 13.6 | 17600 | 10400 | 8100 | 7.5 | 1.96 | 215685553 | No | USA,Canada | N/A
ML14KP1-018-230A** | CK40[C,U]T-30B-**+TDR | EL297UH070XE36B | R-454B | 18000 | 16 | 13.8 | 17600 | 10300 | 8000 | 7.5 | 1.94 | 215685554 | No | USA,Canada | N/A
ML14KP1-018-230A** | CK40[C,U]T-30B-**+TDR | EL297UH070XV36B | R-454B | 18000 | 16 | 13.8 | 17600 | 10300 | 8000 | 7.5 | 1.94 | 215685555 | No | USA,Canada | N/A
ML14KP1-018-230A** | CK40[C,U]T-30B-**+TDR | ML180UH070E36B | R-454B | 18000 | 16.5 | 13.8 | 17600 | 10300 | 8000 | 7.5 | 1.96 | 215685556 | No | USA | N/A
ML14KP1-018-230A** | CK40[C,U]T-30B-**+TDR | ML180UH070V36B | R-454B | 18000 | 16.5 | 14 | 17400 | 10200 | 8000 | 7.5 | 1.98 | 215685557 | No | USA | N/A
ML14KP1-018-230A** | CK40[C,U]T-30B-**+TDR | ML180UH070V48B | R-454B | 18000 | 16.5 | 13.8 | 17500 | 10300 | 8000 | 7.5 | 1.96 | 215685558 | No | USA | N/A
ML14KP1-018-230A** | CK40[C,U]T-30B-**+TDR | ML180UH070XE36B | R-454B | 18000 | 16.5 | 13.8 | 17600 | 10300 | 8000 | 7.5 | 1.96 | 215685559 | No | USA | N/A
ML14KP1-018-230A** | CK40[C,U]T-30B-**+TDR | ML180UH090V48B | R-454B | 18000 | 16.5 | 14.2 | 17600 | 10300 | 8000 | 7.5 | 2 | 215685560 | No | USA | N/A
ML14KP1-018-230A** | CK40[C,U]T-30B-**+TDR | ML193UH030XE36B | R-454B | 18000 | 16 | 13.6 | 17800 | 10400 | 8200 | 7.5 | 1.96 | 215685561 | No | USA | N/A
ML14KP1-018-230A** | CK40[C,U]T-30B-**+TDR | ML193UH045XE36B | R-454B | 18000 | 16 | 13.8 | 17700 | 10400 | 8100 | 7.5 | 1.96 | 215685562 | No | USA | N/A
ML14KP1-018-230A** | CK40[C,U]T-30B-**+TDR | ML193UH070XE36B | R-454B | 18000 | 16 | 13.8 | 17600 | 10300 | 8100 | 7.5 | 1.98 | 215685563 | No | USA | N/A
ML14KP1-018-230A** | CK40[C,U]T-30B-**+TDR | ML196UH030XE36B | R-454B | 18000 | 15.5 | 13.2 | 17900 | 10500 | 8300 | 7.5 | 1.94 | 215685564 | No | USA,Canada | N/A
ML14KP1-018-230A** | CK40[C,U]T-30B-**+TDR | ML196UH045XE36B | R-454B | 18000 | 16 | 13.6 | 17600 | 10400 | 8100 | 7.5 | 1.94 | 215685565 | No | USA,Canada | N/A
ML14KP1-018-230A** | CK40[C,U]T-30B-**+TDR | ML196UH070XE36B | R-454B | 18000 | 16 | 13.8 | 17600 | 10300 | 8100 | 7.5 | 1.98 | 215685566 | No | USA,Canada | N/A
ML14KP1-018-230A** | CK40[C,U]T-30B-**+TDR | ML296UH045XV36B | R-454B | 18000 | 16 | 13.8 | 17600 | 10300 | 8000 | 7.5 | 1.94 | 215685567 | No | USA,Canada | N/A
ML14KP1-018-230A** | CK40[C,U]T-30B-**+TDR | ML296UH070XV36B | R-454B | 18000 | 16 | 13.8 | 17600 | 10300 | 8000 | 7.5 | 1.94 | 215685568 | No | USA,Canada | N/A
ML14KP1-018-230A** | CK40[C,U]T-30B-**+TDR | SL280UH080NV48B | R-454B | 18000 | 15.5 | 13.4 | 17700 | 10400 | 8200 | 7.5 | 1.94 | 215685569 | No | USA | N/A
ML14KP1-018-230A** | CK40[C,U]T-30B-**+TDR | SL280UH090V36B | R-454B | 18000 | 16.5 | 14 | 17500 | 10300 | 8000 | 7.5 | 1.98 | 215685570 | No | USA | N/A
ML14KP1-018-230A** | CK40[C,U]T-30B-**+TDR | SL280UH090V48B | R-454B | 18000 | 16.5 | 13.8 | 17700 | 10300 | 8000 | 7.5 | 1.96 | 215685571 | No | USA | N/A
ML14KP1-018-230A** | CK40[C,U]T-30B-**+TDR | SL297UH040NV36B | R-454B | 18000 | 16 | 13.6 | 17700 | 10400 | 8100 | 7.5 | 1.96 | 215685572 | No | USA,Canada | N/A
ML14KP1-018-230A** | CK40[C,U]T-30B-**+TDR | SL297UH060NV36B | R-454B | 18000 | 16 | 13.8 | 17600 | 10300 | 8100 | 7.5 | 1.98 | 215685573 | No | USA,Canada | N/A
ML14KP1-018-230A** | CK40[C,U]T-30B-**+TDR | SLP99UH070XV36B | R-454B | 18000 | 16 | 13.8 | 17600 | 10300 | 8000 | 7.5 | 1.96 | 215685574 | No | USA,Canada | N/A
ML14KP1-018-230A** | CK40DT-30/36B-**+TDR | EL297DF045XE36B | R-454B | 18000 | 15.2 | 13 | 18000 | 11200 | 8400 | 7.8 | 1.9 | 215685669 | Yes | USA,Canada | No
ML14KP1-018-230A** | CK40DT-30/36B-**+TDR | EL297DF045XV36B | R-454B | 18000 | 15.5 | 13.4 | 18000 | 11100 | 8400 | 7.8 | 1.94 | 215685670 | Yes | USA,Canada | No
ML14KP1-018-230A** | CK40DT-30/36B-**+TDR | EL297DF070XE48B | R-454B | 18000 | 15.2 | 13 | 18000 | 11200 | 8400 | 7.8 | 1.9 | 215685671 | Yes | USA,Canada | No
ML14KP1-018-230A** | CK40DT-30/36B-**+TDR | EL297DF070XV48B | R-454B | 18000 | 15.5 | 13.2 | 18000 | 11200 | 8400 | 7.8 | 1.9 | 215685672 | Yes | USA,Canada | No
ML14KP1-018-230A** | CK40DT-30/36B-**+TDR | ML180DF070E36B | R-454B | 18000 | 15.2 | 13 | 18000 | 11200 | 8400 | 7.8 | 1.9 | 215685673 | Yes | USA | No
ML14KP1-018-230A** | CK40DT-30/36B-**+TDR | ML193DF045XE36B | R-454B | 18000 | 15.5 | 13.2 | 18000 | 11200 | 8400 | 7.8 | 1.92 | 215685674 | Yes | USA | No
ML14KP1-018-230A** | CK40DT-30/36B-**+TDR | ML193DF070XE36B | R-454B | 18000 | 15.5 | 13.2 | 18000 | 11200 | 8400 | 7.8 | 1.94 | 215685675 | Yes | USA | No
ML14KP1-018-230A** | CK40DT-30/36B-**+TDR | ML196DF045XE36B | R-454B | 18000 | 15.5 | 13.2 | 18000 | 11100 | 8400 | 7.8 | 1.92 | 215685676 | Yes | USA,Canada | No
ML14KP1-018-230A** | CK40DT-30/36B-**+TDR | ML196DF070XE48B | R-454B | 18000 | 15.2 | 13 | 18000 | 11200 | 8500 | 7.8 | 1.92 | 215685677 | Yes | USA,Canada | No
ML14KP1-018-230A** | CK40DT-30/36B-**+TDR | ML296DF045XV36B | R-454B | 18000 | 14.7 | 12.8 | 18000 | 11300 | 8500 | 7.8 | 1.88 | 215685678 | No | USA,Canada | N/A
ML14KP1-018-230A** | CK40DT-30/36B-**+TDR | SL280DF060NV36B | R-454B | 18000 | 15.5 | 13.2 | 18000 | 11100 | 8300 | 7.8 | 1.92 | 215685679 | Yes | USA | No
ML14KP1-018-230A** | CK40DT-30/36B-**+TDR | SL280DF090V48B | R-454B | 18000 | 15.5 | 13.4 | 18000 | 11100 | 8300 | 7.8 | 1.92 | 215685680 | Yes | USA | No
ML14KP1-018-230A** | CK40DT-30/36B-**+TDR | SLP99DF070XV36B | R-454B | 18000 | 15.5 | 13.2 | 18000 | 11100 | 8400 | 7.8 | 1.94 | 215685681 | Yes | USA,Canada | No
ML14KP1-018-230A** | CK40DT-30/36C-**+TDR | EL297DF090XE48C | R-454B | 18000 | 14.3 | 12.4 | 18000 | 11400 | 8700 | 7.5 | 1.88 | 215685682 | No | USA,Canada | N/A
ML14KP1-018-230A** | CK40DT-30/36C-**+TDR | ML193DF090XE48C | R-454B | 18000 | 14.7 | 12.6 | 18000 | 11400 | 8600 | 7.8 | 1.88 | 215685683 | No | USA | N/A
ML14KP1-018-230A** | CK40DT-30/36C-**+TDR | ML196DF090XE48C | R-454B | 18000 | 14.7 | 12.6 | 18000 | 11400 | 8600 | 7.8 | 1.86 | 215685684 | No | USA,Canada | N/A
ML14KP1-018-230A** | CK40HT-24A-**+TDR | EL180UH040NE36A | R-454B | 18000 | 15.5 | 13.6 | 17500 | 10900 | 8000 | 7.8 | 1.94 | 215685575 | Yes | USA | No
ML14KP1-018-230A** | CK40HT-24A-**+TDR | EL180UH060NE36A | R-454B | 18000 | 15.5 | 13.6 | 17500 | 10900 | 8000 | 7.8 | 1.94 | 215685576 | Yes | USA | No
ML14KP1-018-230A** | CK40HT-24A-**+TDR | EL280UH045E36A | R-454B | 18000 | 15.5 | 13.4 | 17800 | 11100 | 8100 | 7.8 | 1.92 | 215685577 | Yes | USA | No
ML14KP1-018-230A** | CK40HT-24A-**+TDR | EL280UH070E36A | R-454B | 18000 | 16 | 13.8 | 17700 | 11000 | 8000 | 7.8 | 1.96 | 215685578 | Yes | USA | No
ML14KP1-018-230A** | CK40HT-24A-**+TDR | EL280UH070XE36A | R-454B | 18000 | 16 | 13.8 | 17700 | 11000 | 8000 | 7.8 | 1.96 | 215685579 | Yes | USA | No
ML14KP1-018-230A** | CK40HT-24A-**+TDR | ML180UH030V36A | R-454B | 18000 | 16 | 13.8 | 17600 | 10900 | 7900 | 7.8 | 1.92 | 215685580 | Yes | USA | No
ML14KP1-018-230A** | CK40HT-24A-**+TDR | ML180UH045E36A | R-454B | 18000 | 16 | 13.8 | 17600 | 10900 | 7900 | 7.8 | 1.94 | 215685581 | Yes | USA | No
ML14KP1-018-230A** | CK40HT-24A-**+TDR | ML180UH045V36A | R-454B | 18000 | 16 | 14 | 17500 | 10900 | 7900 | 7.8 | 1.94 | 215685582 | Yes | USA | No
ML14KP1-018-230A** | CK40HT-24A-**+TDR | ML180UH045XE36A | R-454B | 18000 | 16 | 13.8 | 17600 | 10900 | 7900 | 7.8 | 1.94 | 215685583 | Yes | USA | No
ML14KP1-018-230A** | CK40HT-24A-**+TDR | ML180UH070E36A | R-454B | 18000 | 16 | 13.8 | 17600 | 11000 | 8000 | 7.8 | 1.96 | 215685584 | Yes | USA | No
ML14KP1-018-230A** | CK40HT-24A-**+TDR | ML180UH070V36A | R-454B | 18000 | 16 | 13.8 | 17600 | 10900 | 8000 | 7.8 | 1.96 | 215685585 | Yes | USA | No
ML14KP1-018-230A** | CK40HT-24A-**+TDR | ML180UH070XE36A | R-454B | 18000 | 16 | 13.8 | 17600 | 11000 | 8000 | 7.8 | 1.96 | 215685586 | Yes | USA | No
ML14KP1-018-230A** | CK40HT-24A-**+TDR | SL280UH060NV36A | R-454B | 18000 | 16 | 13.8 | 17600 | 11000 | 8000 | 7.8 | 1.96 | 215685587 | Yes | USA | No
ML14KP1-018-230A** | CK40HT-24A-**+TDR | SL280UH070V36A | R-454B | 18000 | 16 | 13.6 | 17700 | 11000 | 8000 | 7.8 | 1.92 | 215685588 | Yes | USA | No
ML14KP1-018-230A** | CK40HT-24A-**+TDR | SL280UH070XV36A | R-454B | 18000 | 16 | 13.6 | 17700 | 11000 | 8000 | 7.8 | 1.92 | 215685589 | Yes | USA | No
ML14KP1-018-230A** | CK40HT-24B-**+TDR | EL195UH040NE36B | R-454B | 18000 | 15.5 | 13.6 | 17900 | 10900 | 8300 | 7.5 | 1.94 | 215685590 | No | USA,Canada | N/A
ML14KP1-018-230A** | CK40HT-24B-**+TDR | EL195UH060NE36B | R-454B | 18000 | 16 | 13.8 | 17900 | 10900 | 8300 | 7.8 | 1.96 | 215685591 | Yes | USA,Canada | No
ML14KP1-018-230A** | CK40HT-24B-**+TDR | EL196UH030XE36B | R-454B | 18000 | 15.5 | 13.2 | 18000 | 11100 | 8500 | 7.5 | 1.92 | 215685592 | No | USA,Canada | N/A
ML14KP1-018-230A** | CK40HT-24B-**+TDR | EL196UH045XE36B | R-454B | 18000 | 15.5 | 13.6 | 17900 | 10900 | 8300 | 7.5 | 1.94 | 215685593 | No | USA,Canada | N/A
ML14KP1-018-230A** | CK40HT-24B-**+TDR | EL196UH070XE36B | R-454B | 18000 | 15.5 | 13.6 | 17900 | 10900 | 8300 | 7.5 | 1.94 | 215685594 | No | USA,Canada | N/A
ML14KP1-018-230A** | CK40HT-24B-**+TDR | EL280UH090E36B | R-454B | 18000 | 16 | 13.8 | 18000 | 10900 | 8300 | 7.8 | 1.96 | 215685595 | Yes | USA | No
ML14KP1-018-230A** | CK40HT-24B-**+TDR | EL297UH045XE36B | R-454B | 18000 | 16 | 13.8 | 17900 | 10900 | 8300 | 7.8 | 1.96 | 215685596 | Yes | USA,Canada | No
ML14KP1-018-230A** | CK40HT-24B-**+TDR | EL297UH045XV36B | R-454B | 18000 | 15.5 | 13.6 | 17900 | 10900 | 8300 | 7.5 | 1.94 | 215685597 | No | USA,Canada | N/A
ML14KP1-018-230A** | CK40HT-24B-**+TDR | EL297UH070XE36B | R-454B | 18000 | 16 | 13.6 | 17800 | 10900 | 8200 | 7.8 | 1.94 | 215685598 | Yes | USA,Canada | No
ML14KP1-018-230A** | CK40HT-24B-**+TDR | EL297UH070XV36B | R-454B | 18000 | 16 | 13.8 | 17900 | 10900 | 8300 | 7.8 | 1.96 | 215685599 | Yes | USA,Canada | No
ML14KP1-018-230A** | CK40HT-24B-**+TDR | ML180UH070E36B | R-454B | 18000 | 16 | 13.8 | 17900 | 10900 | 8200 | 7.8 | 1.94 | 215685600 | Yes | USA | No
ML14KP1-018-230A** | CK40HT-24B-**+TDR | ML180UH070V36B | R-454B | 18000 | 16 | 14 | 17800 | 10800 | 8200 | 7.8 | 1.96 | 215685601 | Yes | USA | No
ML14KP1-018-230A** | CK40HT-24B-**+TDR | ML180UH070V48B | R-454B | 18000 | 16 | 13.8 | 17800 | 10800 | 8200 | 7.8 | 1.96 | 215685602 | Yes | USA | No
ML14KP1-018-230A** | CK40HT-24B-**+TDR | ML180UH070XE36B | R-454B | 18000 | 16 | 13.8 | 17900 | 10900 | 8200 | 7.8 | 1.94 | 215685603 | Yes | USA | No
ML14KP1-018-230A** | CK40HT-24B-**+TDR | ML180UH090V48B | R-454B | 18000 | 16.5 | 14 | 17900 | 10800 | 8200 | 7.8 | 1.98 | 215685604 | Yes | USA | No
ML14KP1-018-230A** | CK40HT-24B-**+TDR | ML193UH030XE36B | R-454B | 18000 | 15.5 | 13.6 | 18000 | 11000 | 8400 | 7.8 | 1.94 | 215685605 | Yes | USA | No
ML14KP1-018-230A** | CK40HT-24B-**+TDR | ML193UH045XE36B | R-454B | 18000 | 16 | 13.8 | 18000 | 10900 | 8300 | 7.8 | 1.94 | 215685606 | Yes | USA | No
ML14KP1-018-230A** | CK40HT-24B-**+TDR | ML193UH070XE36B | R-454B | 18000 | 16 | 13.8 | 17900 | 10900 | 8300 | 7.8 | 1.96 | 215685607 | Yes | USA | No
ML14KP1-018-230A** | CK40HT-24B-**+TDR | ML196UH030XE36B | R-454B | 18000 | 15.5 | 13.2 | 18000 | 11100 | 8500 | 7.5 | 1.92 | 215685608 | No | USA,Canada | N/A
ML14KP1-018-230A** | CK40HT-24B-**+TDR | ML196UH045XE36B | R-454B | 18000 | 15.5 | 13.6 | 17900 | 10900 | 8300 | 7.5 | 1.94 | 215685609 | No | USA,Canada | N/A
ML14KP1-018-230A** | CK40HT-24B-**+TDR | ML196UH070XE36B | R-454B | 18000 | 15.5 | 13.6 | 17900 | 10900 | 8300 | 7.5 | 1.94 | 215685610 | No | USA,Canada | N/A
ML14KP1-018-230A** | CK40HT-24B-**+TDR | ML296UH045XV36B | R-454B | 18000 | 16 | 13.6 | 17800 | 10900 | 8200 | 7.8 | 1.94 | 215685611 | Yes | USA,Canada | No
ML14KP1-018-230A** | CK40HT-24B-**+TDR | ML296UH070XV36B | R-454B | 18000 | 16 | 13.6 | 17800 | 10900 | 8200 | 7.8 | 1.94 | 215685612 | Yes | USA,Canada | No
ML14KP1-018-230A** | CK40HT-24B-**+TDR | SL280UH080NV48B | R-454B | 18000 | 15.5 | 13.4 | 18000 | 11000 | 8400 | 7.5 | 1.92 | 215685613 | No | USA | N/A
ML14KP1-018-230A** | CK40HT-24B-**+TDR | SL280UH090V36B | R-454B | 18000 | 16 | 13.8 | 17800 | 10800 | 8200 | 7.8 | 1.96 | 215685614 | Yes | USA | No
ML14KP1-018-230A** | CK40HT-24B-**+TDR | SL280UH090V48B | R-454B | 18000 | 16 | 13.8 | 18000 | 10900 | 8300 | 7.8 | 1.96 | 215685615 | Yes | USA | No
ML14KP1-018-230A** | CK40HT-24B-**+TDR | SL297UH040NV36B | R-454B | 18000 | 15.5 | 13.6 | 18000 | 10900 | 8300 | 7.5 | 1.94 | 215685616 | No | USA,Canada | N/A
ML14KP1-018-230A** | CK40HT-24B-**+TDR | SL297UH060NV36B | R-454B | 18000 | 16 | 13.6 | 17900 | 10900 | 8300 | 7.8 | 1.96 | 215685617 | Yes | USA,Canada | No
ML14KP1-018-230A** | CK40HT-24B-**+TDR | SLP99UH070XV36B | R-454B | 18000 | 16 | 13.8 | 17800 | 10800 | 8200 | 7.8 | 1.94 | 215685618 | Yes | USA,Canada | No
ML14KP1-018-230A** | CK40HT-30A-**+TDR | - - - | R-454B | 18000 | 14.3 | 12.4 | 18000 | 10900 | 8600 | 7.5 | 1.9 | 215685619 | No | USA | N/A
ML14KP1-018-230A** | CK40HT-30A-**+TDR | EL180UH040NE36A | R-454B | 18000 | 16 | 13.8 | 17600 | 10500 | 8100 | 7.5 | 1.96 | 215685620 | No | USA | N/A
ML14KP1-018-230A** | CK40HT-30A-**+TDR | EL180UH060NE36A | R-454B | 18000 | 16 | 13.8 | 17600 | 10500 | 8100 | 7.5 | 1.96 | 215685621 | No | USA | N/A
ML14KP1-018-230A** | CK40HT-30A-**+TDR | EL280UH045E36A | R-454B | 18000 | 16 | 13.8 | 17900 | 10600 | 8300 | 7.8 | 1.96 | 215685622 | Yes | USA | No
ML14KP1-018-230A** | CK40HT-30A-**+TDR | EL280UH070E36A | R-454B | 18000 | 16.5 | 14.2 | 17800 | 10500 | 8200 | 7.8 | 2 | 215685623 | Yes | USA | No
ML14KP1-018-230A** | CK40HT-30A-**+TDR | EL280UH070XE36A | R-454B | 18000 | 16.5 | 14.2 | 17800 | 10500 | 8200 | 7.8 | 2 | 215685624 | Yes | USA | No
ML14KP1-018-230A** | CK40HT-30A-**+TDR | ML180UH030V36A | R-454B | 18000 | 16.5 | 14 | 17700 | 10500 | 8100 | 7.8 | 2 | 215685625 | Yes | USA | No
ML14KP1-018-230A** | CK40HT-30A-**+TDR | ML180UH045E36A | R-454B | 18000 | 16.5 | 14 | 17700 | 10500 | 8100 | 7.8 | 1.98 | 215685626 | Yes | USA | No
ML14KP1-018-230A** | CK40HT-30A-**+TDR | ML180UH045V36A | R-454B | 18000 | 16 | 14.2 | 17600 | 10500 | 8100 | 7.8 | 1.98 | 215685628 | Yes | USA | No
ML14KP1-018-230A** | CK40HT-30A-**+TDR | ML180UH045XE36A | R-454B | 18000 | 16.5 | 14 | 17700 | 10500 | 8100 | 7.8 | 1.98 | 215685627 | Yes | USA | No
ML14KP1-018-230A** | CK40HT-30A-**+TDR | ML180UH070E36A | R-454B | 18000 | 16.5 | 14 | 17700 | 10500 | 8100 | 7.8 | 1.98 | 215685629 | Yes | USA | No
ML14KP1-018-230A** | CK40HT-30A-**+TDR | ML180UH070V36A | R-454B | 18000 | 16.5 | 14 | 17700 | 10500 | 8100 | 7.8 | 1.98 | 215685630 | Yes | USA | No
ML14KP1-018-230A** | CK40HT-30A-**+TDR | ML180UH070XE36A | R-454B | 18000 | 16.5 | 14 | 17700 | 10500 | 8100 | 7.8 | 1.98 | 215685631 | Yes | USA | No
ML14KP1-018-230A** | CK40HT-30A-**+TDR | SL280UH060NV36A | R-454B | 18000 | 16.5 | 14 | 17700 | 10500 | 8100 | 7.8 | 1.98 | 215685632 | Yes | USA | No
ML14KP1-018-230A** | CK40HT-30A-**+TDR | SL280UH070V36A | R-454B | 18000 | 16 | 13.8 | 17800 | 10600 | 8200 | 7.8 | 1.96 | 215685633 | Yes | USA | No
ML14KP1-018-230A** | CK40HT-30A-**+TDR | SL280UH070XV36A | R-454B | 18000 | 16 | 13.8 | 17800 | 10600 | 8200 | 7.8 | 1.96 | 215685634 | Yes | USA | No
ML14KP1-018-230A** | CK40HT-30B-**+TDR | - - - | R-454B | 18000 | 14.3 | 12.4 | 18000 | 10900 | 8600 | 7.5 | 1.88 | 215685635 | No | USA | N/A
ML14KP1-018-230A** | CK40HT-30B-**+TDR | EL180UH080NE48B | R-454B | 18000 | 14.7 | 12.8 | 18000 | 11000 | 8600 | 7.5 | 1.9 | 215685636 | No | USA | N/A
ML14KP1-018-230A** | CK40HT-30B-**+TDR | EL195UH040NE36B | R-454B | 18000 | 16 | 13.8 | 17600 | 10500 | 8200 | 7.5 | 1.98 | 215685637 | No | USA,Canada | N/A
ML14KP1-018-230A** | CK40HT-30B-**+TDR | EL195UH060NE36B | R-454B | 18000 | 16 | 14 | 17600 | 10500 | 8100 | 7.5 | 1.96 | 215685638 | No | USA,Canada | N/A
ML14KP1-018-230A** | CK40HT-30B-**+TDR | EL196UH030XE36B | R-454B | 18000 | 15.5 | 13.4 | 17900 | 10800 | 8300 | 7.5 | 1.94 | 215685639 | No | USA,Canada | N/A
ML14KP1-018-230A** | CK40HT-30B-**+TDR | EL196UH045XE36B | R-454B | 18000 | 16 | 13.8 | 17600 | 10500 | 8200 | 7.5 | 1.98 | 215685640 | No | USA,Canada | N/A
ML14KP1-018-230A** | CK40HT-30B-**+TDR | EL196UH070XE36B | R-454B | 18000 | 16 | 14 | 17600 | 10500 | 8200 | 7.5 | 1.98 | 215685641 | No | USA,Canada | N/A
ML14KP1-018-230A** | CK40HT-30B-**+TDR | EL280UH090E36B | R-454B | 18000 | 16 | 13.8 | 17700 | 10500 | 8200 | 7.5 | 1.98 | 215685642 | No | USA | N/A
ML14KP1-018-230A** | CK40HT-30B-**+TDR | EL297UH045XE36B | R-454B | 18000 | 16.5 | 14 | 17600 | 10500 | 8100 | 7.5 | 1.98 | 215685643 | No | USA,Canada | N/A
ML14KP1-018-230A** | CK40HT-30B-**+TDR | EL297UH045XV36B | R-454B | 18000 | 16 | 13.8 | 17700 | 10500 | 8200 | 7.5 | 1.98 | 215685644 | No | USA,Canada | N/A
ML14KP1-018-230A** | CK40HT-30B-**+TDR | EL297UH070XE36B | R-454B | 18000 | 16 | 14 | 17600 | 10500 | 8100 | 7.5 | 1.96 | 215685645 | No | USA,Canada | N/A
ML14KP1-018-230A** | CK40HT-30B-**+TDR | EL297UH070XV36B | R-454B | 18000 | 16 | 14 | 17600 | 10500 | 8100 | 7.5 | 1.98 | 215685646 | No | USA,Canada | N/A
ML14KP1-018-230A** | CK40HT-30B-**+TDR | ML180UH070E36B | R-454B | 18000 | 16.5 | 14 | 17600 | 10500 | 8100 | 7.5 | 1.98 | 215685647 | No | USA | N/A
ML14KP1-018-230A** | CK40HT-30B-**+TDR | ML180UH070V36B | R-454B | 18000 | 16.5 | 14.2 | 17500 | 10400 | 8000 | 7.5 | 1.98 | 215685648 | No | USA | N/A
ML14KP1-018-230A** | CK40HT-30B-**+TDR | ML180UH070V48B | R-454B | 18000 | 16.5 | 14.2 | 17600 | 10400 | 8100 | 7.5 | 1.98 | 215685649 | No | USA | N/A
ML14KP1-018-230A** | CK40HT-30B-**+TDR | ML180UH070XE36B | R-454B | 18000 | 16.5 | 14 | 17600 | 10500 | 8100 | 7.5 | 1.98 | 215685650 | No | USA | N/A
ML14KP1-018-230A** | CK40HT-30B-**+TDR | ML180UH090V48B | R-454B | 18000 | 17 | 14.4 | 17600 | 10400 | 8100 | 7.5 | 2.02 | 215685651 | No | USA | N/A
ML14KP1-018-230A** | CK40HT-30B-**+TDR | ML193UH030XE36B | R-454B | 18000 | 16 | 13.8 | 17800 | 10700 | 8300 | 7.5 | 1.98 | 215685652 | No | USA | N/A
ML14KP1-018-230A** | CK40HT-30B-**+TDR | ML193UH045XE36B | R-454B | 18000 | 16.5 | 14 | 17700 | 10600 | 8200 | 7.5 | 1.98 | 215685653 | No | USA | N/A
ML14KP1-018-230A** | CK40HT-30B-**+TDR | ML193UH070XE36B | R-454B | 18000 | 16.5 | 14 | 17700 | 10500 | 8200 | 7.5 | 2 | 215685654 | No | USA | N/A
ML14KP1-018-230A** | CK40HT-30B-**+TDR | ML196UH030XE36B | R-454B | 18000 | 15.5 | 13.4 | 17900 | 10800 | 8300 | 7.5 | 1.94 | 215685655 | No | USA,Canada | N/A
ML14KP1-018-230A** | CK40HT-30B-**+TDR | ML196UH045XE36B | R-454B | 18000 | 16 | 13.8 | 17600 | 10500 | 8200 | 7.5 | 1.98 | 215685656 | No | USA,Canada | N/A
ML14KP1-018-230A** | CK40HT-30B-**+TDR | ML196UH070XE36B | R-454B | 18000 | 16 | 14 | 17600 | 10500 | 8200 | 7.5 | 1.98 | 215685657 | No | USA,Canada | N/A
ML14KP1-018-230A** | CK40HT-30B-**+TDR | ML296UH045XV36B | R-454B | 18000 | 16 | 14 | 17600 | 10500 | 8100 | 7.5 | 1.98 | 215685658 | No | USA,Canada | N/A
ML14KP1-018-230A** | CK40HT-30B-**+TDR | ML296UH070XV36B | R-454B | 18000 | 16 | 14 | 17600 | 10500 | 8100 | 7.5 | 1.96 | 215685659 | No | USA,Canada | N/A
ML14KP1-018-230A** | CK40HT-30B-**+TDR | SL280UH080NV48B | R-454B | 18000 | 15.5 | 13.6 | 17700 | 10600 | 8300 | 7.5 | 1.96 | 215685660 | No | USA | N/A
ML14KP1-018-230A** | CK40HT-30B-**+TDR | SL280UH090V36B | R-454B | 18000 | 16.5 | 14.2 | 17500 | 10400 | 8100 | 7.5 | 2 | 215685661 | No | USA | N/A
ML14KP1-018-230A** | CK40HT-30B-**+TDR | SL280UH090V48B | R-454B | 18000 | 16.5 | 14.2 | 17700 | 10600 | 8200 | 7.8 | 2 | 215685662 | Yes | USA | No
ML14KP1-018-230A** | CK40HT-30B-**+TDR | SL297UH040NV36B | R-454B | 18000 | 16 | 13.8 | 17700 | 10500 | 8200 | 7.5 | 1.98 | 215685663 | No | USA,Canada | N/A
ML14KP1-018-230A** | CK40HT-30B-**+TDR | SL297UH060NV36B | R-454B | 18000 | 16 | 14 | 17600 | 10500 | 8100 | 7.5 | 1.96 | 215685664 | No | USA,Canada | N/A
ML14KP1-018-230A** | CK40HT-30B-**+TDR | SLP99UH070XV36B | R-454B | 18000 | 16.5 | 14 | 17600 | 10400 | 8100 | 7.5 | 1.98 | 215685665 | No | USA,Canada | N/A
ML14KP1-024-230A** | CBK43UHET-018-DV-** | - - - | R-454B | 22800 | 15.2 | 12 | 20400 | 12900 | 10600 | 7.8 | 2.04 | 218330845 | Yes | USA,Canada | No
ML14KP1-024-230A** | CBK43UHET-024-DV-** | - - - | R-454B | 23200 | 15.2 | 12.5 | 20600 | 13200 | 10200 | 7.5 | 1.92 | 218330846 | No | USA,Canada | N/A
ML14KP1-024-230A** | CBK43UHET-030-DV-** | - - - | R-454B | 22800 | 15.2 | 12.5 | 20400 | 12900 | 11000 | 7.8 | 2.04 | 218330847 | Yes | USA,Canada | No
ML14KP1-024-230A** | CBK45UHET-024-230-** | - - - | R-454B | 24000 | 15.2 | 13 | 22000 | 13900 | 11000 | 7.8 | 2.06 | 215710130 | Yes | USA,Canada | No
ML14KP1-024-230A** | CBK45UHET-030-230-** | - - - | R-454B | 24000 | 16 | 13.8 | 22000 | 14200 | 11300 | 8.1 | 2.16 | 215710131 | Yes | USA,Canada | No
ML14KP1-024-230A** | CBK45UHPT-024-230-** | - - - | R-454B | 23400 | 14.3 | 12.4 | 22000 | 14000 | 11000 | 7.8 | 1.98 | 215710129 | No | USA,Canada | N/A
ML14KP1-024-230A** | CBK45UHPT-030-230-** | - - - | R-454B | 23600 | 14.3 | 12.4 | 22200 | 14500 | 11500 | 7.5 | 2.04 | 215710132 | No | USA,Canada | N/A
ML14KP1-024-230A** | CBK45UHVT-024-230-** | - - - | R-454B | 23800 | 14.7 | 12.8 | 22000 | 13900 | 11000 | 7.8 | 2.06 | 215710133 | No | USA,Canada | N/A
ML14KP1-024-230A** | CBK45UHVT-030-230-** | - - - | R-454B | 24000 | 15.5 | 13.6 | 22000 | 14200 | 11600 | 8.1 | 2.08 | 215710134 | Yes | USA,Canada | No
ML14KP1-024-230A** | CBK47UHET-024-230-** | - - - | R-454B | 23400 | 15.2 | 12.8 | 22000 | 14000 | 11200 | 8.2 | 2.16 | 215710135 | Yes | USA,Canada | No
ML14KP1-024-230A** | CBK47UHET-030-230-** | - - - | R-454B | 24000 | 15.5 | 13.2 | 22400 | 14200 | 11400 | 8.2 | 2.2 | 215710136 | Yes | USA,Canada | No
ML14KP1-024-230A** | CBK48MVT-018/024-230-** | - - - | R-454B | 23800 | 15.2 | 12.8 | 22200 | 14100 | 11200 | 8.2 | 2.16 | 215710137 | Yes | USA,Canada | No
ML14KP1-024-230A** | CBK48MVT-030-230-** | - - - | R-454B | 24000 | 15.5 | 13 | 22200 | 14100 | 11400 | 8.2 | 2.2 | 215710138 | Yes | USA,Canada | No
ML14KP1-024-230A** | CK40[C,U]T-24A-**+TDR | EL180UH040NE36A | R-454B | 23800 | 15.2 | 13 | 22200 | 14500 | 11000 | 7.8 | 2.02 | 215710139 | Yes | USA | No
ML14KP1-024-230A** | CK40[C,U]T-24A-**+TDR | EL180UH060NE36A | R-454B | 23800 | 15.2 | 13 | 22200 | 14500 | 11000 | 7.8 | 2.02 | 215710140 | Yes | USA | No
ML14KP1-024-230A** | CK40[C,U]T-24A-**+TDR | EL280UH045E36A | R-454B | 23400 | 15.5 | 13.2 | 21800 | 14100 | 10700 | 7.8 | 2.04 | 215710141 | Yes | USA | No
ML14KP1-024-230A** | CK40[C,U]T-24A-**+TDR | EL280UH070E36A | R-454B | 23800 | 15.2 | 12.8 | 22200 | 14500 | 11000 | 7.8 | 2.02 | 215710142 | Yes | USA | No
ML14KP1-024-230A** | CK40[C,U]T-24A-**+TDR | EL280UH070XE36A | R-454B | 23800 | 15.2 | 12.8 | 22200 | 14500 | 11000 | 7.5 | 2.02 | 215710143 | No | USA | N/A
ML14KP1-024-230A** | CK40[C,U]T-24A-**+TDR | ML180UH030V36A | R-454B | 23800 | 15.5 | 13.2 | 22000 | 14300 | 10800 | 7.8 | 2.04 | 215710144 | Yes | USA | No
ML14KP1-024-230A** | CK40[C,U]T-24A-**+TDR | ML180UH045E36A | R-454B | 23200 | 15.5 | 13.2 | 21600 | 14100 | 10600 | 7.5 | 2 | 215710145 | No | USA | N/A
ML14KP1-024-230A** | CK40[C,U]T-24A-**+TDR | ML180UH045V36A | R-454B | 23400 | 15.5 | 13.2 | 21800 | 14100 | 10700 | 7.8 | 2.02 | 215710146 | Yes | USA | No
ML14KP1-024-230A** | CK40[C,U]T-24A-**+TDR | ML180UH045XE36A | R-454B | 23200 | 15.5 | 13.2 | 21600 | 14100 | 10600 | 7.8 | 2 | 215710147 | Yes | USA | No
ML14KP1-024-230A** | CK40[C,U]T-24A-**+TDR | ML180UH070E36A | R-454B | 23400 | 15.5 | 13 | 21800 | 14200 | 10800 | 7.8 | 2.04 | 215710148 | Yes | USA | No
ML14KP1-024-230A** | CK40[C,U]T-24A-**+TDR | ML180UH070V36A | R-454B | 23600 | 15.5 | 13.2 | 21800 | 14200 | 10800 | 7.8 | 2.04 | 215710149 | Yes | USA | No
ML14KP1-024-230A** | CK40[C,U]T-24A-**+TDR | ML180UH070XE36A | R-454B | 23400 | 15.5 | 13 | 21800 | 14200 | 10800 | 7.8 | 2.04 | 215710150 | Yes | USA | No
ML14KP1-024-230A** | CK40[C,U]T-24A-**+TDR | SL280UH060NV36A | R-454B | 23600 | 15.5 | 13 | 22000 | 14300 | 10800 | 7.8 | 2.02 | 215710151 | Yes | USA | No
ML14KP1-024-230A** | CK40[C,U]T-24A-**+TDR | SL280UH070V36A | R-454B | 23800 | 15.5 | 13.2 | 22000 | 14300 | 10900 | 7.8 | 2.04 | 215710152 | Yes | USA | No
ML14KP1-024-230A** | CK40[C,U]T-24A-**+TDR | SL280UH070XV36A | R-454B | 23600 | 15.2 | 12.8 | 22200 | 14400 | 11000 | 7.8 | 2.02 | 215710153 | Yes | USA | No
ML14KP1-024-230A** | CK40[C,U]T-24B-**+TDR | EL180UH080NE48B | R-454B | 23600 | 14.7 | 12.8 | 22200 | 14400 | 11000 | 7.8 | 2.02 | 215710154 | No | USA | N/A
ML14KP1-024-230A** | CK40[C,U]T-24B-**+TDR | EL195UH040NE36B | R-454B | 23800 | 14.7 | 12.6 | 22400 | 14600 | 11100 | 7.8 | 2 | 215710155 | No | USA,Canada | N/A
ML14KP1-024-230A** | CK40[C,U]T-24B-**+TDR | EL195UH060NE36B | R-454B | 23800 | 14.7 | 12.8 | 22200 | 14600 | 11100 | 7.8 | 2.02 | 215710156 | No | USA,Canada | N/A
ML14KP1-024-230A** | CK40[C,U]T-24B-**+TDR | EL196UH030XE36B | R-454B | 23200 | 15.2 | 13 | 21600 | 14200 | 10700 | 7.8 | 2 | 215710157 | Yes | USA,Canada | No
ML14KP1-024-230A** | CK40[C,U]T-24B-**+TDR | EL196UH045XE36B | R-454B | 23800 | 14.7 | 12.6 | 22400 | 14600 | 11100 | 7.8 | 2 | 215710158 | No | USA,Canada | N/A
ML14KP1-024-230A** | CK40[C,U]T-24B-**+TDR | EL196UH070XE36B | R-454B | 23800 | 14.7 | 12.6 | 22400 | 14600 | 11100 | 7.8 | 2 | 215710159 | No | USA,Canada | N/A
ML14KP1-024-230A** | CK40[C,U]T-24B-**+TDR | EL280UH090E36B | R-454B | 24000 | 15.2 | 13 | 22200 | 14500 | 11000 | 7.8 | 2.02 | 215710160 | Yes | USA | No
ML14KP1-024-230A** | CK40[C,U]T-24B-**+TDR | EL280UH090E48B | R-454B | 24000 | 15.5 | 13.2 | 22200 | 14400 | 10900 | 8 | 2.04 | 215710161 | Yes | USA | No
ML14KP1-024-230A** | CK40[C,U]T-24B-**+TDR | EL280UH090XE48B | R-454B | 24000 | 15.5 | 13.2 | 22200 | 14400 | 10900 | 8 | 2.06 | 215710162 | Yes | USA | No
ML14KP1-024-230A** | CK40[C,U]T-24B-**+TDR | EL297UH045XE36B | R-454B | 23800 | 14.7 | 12.8 | 22400 | 14600 | 11100 | 7.8 | 2.02 | 215710163 | No | USA,Canada | N/A
ML14KP1-024-230A** | CK40[C,U]T-24B-**+TDR | EL297UH045XV36B | R-454B | 23600 | 15.2 | 13 | 22000 | 14400 | 10900 | 7.8 | 2.02 | 215710164 | Yes | USA,Canada | No
ML14KP1-024-230A** | CK40[C,U]T-24B-**+TDR | EL297UH070XE36B | R-454B | 23800 | 14.7 | 12.8 | 22400 | 14600 | 11100 | 7.8 | 2.02 | 215710165 | No | USA,Canada | N/A
ML14KP1-024-230A** | CK40[C,U]T-24B-**+TDR | EL297UH070XV36B | R-454B | 23600 | 15.5 | 13.2 | 22000 | 14300 | 10800 | 7.8 | 2.04 | 215710166 | Yes | USA,Canada | No
ML14KP1-024-230A** | CK40[C,U]T-24B-**+TDR | ML180UH070E36B | R-454B | 23600 | 15.5 | 13.2 | 22000 | 14200 | 10800 | 7.8 | 2.04 | 215710167 | Yes | USA | No
ML14KP1-024-230A** | CK40[C,U]T-24B-**+TDR | ML180UH070V36B | R-454B | 23600 | 15.5 | 13.2 | 22000 | 14200 | 10800 | 7.8 | 2.06 | 215710168 | Yes | USA | No
ML14KP1-024-230A** | CK40[C,U]T-24B-**+TDR | ML180UH070V48B | R-454B | 23800 | 15.5 | 13.2 | 22000 | 14300 | 10800 | 7.8 | 2.04 | 215710169 | Yes | USA | No
ML14KP1-024-230A** | CK40[C,U]T-24B-**+TDR | ML180UH070XE36B | R-454B | 23600 | 15.5 | 13.2 | 22000 | 14200 | 10800 | 7.8 | 2.04 | 215710170 | Yes | USA | No
ML14KP1-024-230A** | CK40[C,U]T-24B-**+TDR | ML180UH090E48B | R-454B | 23800 | 15.5 | 13.2 | 22000 | 14300 | 10800 | 8 | 2.04 | 215710171 | Yes | USA | No
ML14KP1-024-230A** | CK40[C,U]T-24B-**+TDR | ML180UH090V48B | R-454B | 23800 | 15.2 | 12.8 | 22200 | 14500 | 11000 | 7.8 | 2.02 | 215710172 | Yes | USA | No
ML14KP1-024-230A** | CK40[C,U]T-24B-**+TDR | ML180UH090XE48B | R-454B | 23800 | 15.5 | 13.2 | 22000 | 14300 | 10800 | 8 | 2.04 | 215710173 | Yes | USA | No
ML14KP1-024-230A** | CK40[C,U]T-24B-**+TDR | ML193UH030XE36B | R-454B | 23000 | 15.5 | 13 | 21600 | 14100 | 10600 | 7.8 | 2 | 215710174 | Yes | USA | No
ML14KP1-024-230A** | CK40[C,U]T-24B-**+TDR | ML193UH045XE36B | R-454B | 23800 | 15.2 | 12.8 | 22400 | 14600 | 11000 | 7.8 | 2.02 | 215710175 | Yes | USA | No
ML14KP1-024-230A** | CK40[C,U]T-24B-**+TDR | ML193UH070XE36B | R-454B | 24000 | 15.2 | 13 | 22200 | 14500 | 11000 | 7.8 | 2.04 | 215710176 | Yes | USA | No
ML14KP1-024-230A** | CK40[C,U]T-24B-**+TDR | ML196UH030XE36B | R-454B | 23000 | 15.2 | 12.8 | 21600 | 14100 | 10700 | 7.8 | 1.98 | 215710177 | Yes | USA,Canada | No
ML14KP1-024-230A** | CK40[C,U]T-24B-**+TDR | ML196UH045XE36B | R-454B | 23800 | 14.7 | 12.6 | 22400 | 14600 | 11100 | 7.8 | 2 | 215710178 | No | USA,Canada | N/A
ML14KP1-024-230A** | CK40[C,U]T-24B-**+TDR | ML196UH070XE36B | R-454B | 24000 | 15.2 | 13 | 22200 | 14500 | 11000 | 7.8 | 2.04 | 215710179 | Yes | USA,Canada | No
ML14KP1-024-230A** | CK40[C,U]T-24B-**+TDR | ML196UH070XE48B | R-454B | 23800 | 14.7 | 12.8 | 22400 | 14600 | 11100 | 7.8 | 2.02 | 215710180 | No | USA,Canada | N/A
ML14KP1-024-230A** | CK40[C,U]T-24B-**+TDR | ML296UH045XV36B | R-454B | 23400 | 15.5 | 13 | 21800 | 14300 | 10800 | 7.8 | 2.02 | 215710181 | Yes | USA,Canada | No
ML14KP1-024-230A** | CK40[C,U]T-24B-**+TDR | ML296UH070XV36B | R-454B | 23600 | 14.7 | 12.6 | 22200 | 14500 | 11000 | 7.8 | 2 | 215710182 | No | USA,Canada | N/A
ML14KP1-024-230A** | CK40[C,U]T-24B-**+TDR | SL280UH080NV48B | R-454B | 23400 | 15.2 | 12.8 | 22000 | 14300 | 10900 | 7.8 | 2 | 215710183 | Yes | USA | No
ML14KP1-024-230A** | CK40[C,U]T-24B-**+TDR | SL280UH090V36B | R-454B | 23800 | 15.5 | 13.2 | 22000 | 14400 | 10900 | 7.8 | 2.04 | 215710184 | Yes | USA | No
ML14KP1-024-230A** | CK40[C,U]T-24B-**+TDR | SL280UH090V48B | R-454B | 23600 | 15.5 | 13 | 22000 | 14300 | 10800 | 7.8 | 2.02 | 215710185 | Yes | USA | No
ML14KP1-024-230A** | CK40[C,U]T-24B-**+TDR | SL297UH040NV36B | R-454B | 23400 | 14.7 | 12.8 | 22000 | 14400 | 10900 | 7.8 | 2 | 215710186 | No | USA,Canada | N/A
ML14KP1-024-230A** | CK40[C,U]T-24B-**+TDR | SL297UH060NV36B | R-454B | 23400 | 15.2 | 13 | 22000 | 14300 | 10800 | 7.8 | 2.02 | 215710187 | Yes | USA,Canada | No
ML14KP1-024-230A** | CK40[C,U]T-24B-**+TDR | SLP99UH070XV36B | R-454B | 23600 | 15.5 | 13 | 22000 | 14300 | 10800 | 7.8 | 2.02 | 215710188 | Yes | USA,Canada | No
ML14KP1-024-230A** | CK40[C,U]T-30A-**+TDR | EL180UH040NE36A | R-454B | 24000 | 15.2 | 13 | 22200 | 14200 | 11500 | 8 | 2.14 | 215710189 | Yes | USA | No
ML14KP1-024-230A** | CK40[C,U]T-30A-**+TDR | EL180UH060NE36A | R-454B | 24000 | 15.2 | 13 | 22200 | 14200 | 11500 | 8 | 2.14 | 215710190 | Yes | USA | No
ML14KP1-024-230A** | CK40[C,U]T-30A-**+TDR | EL280UH045E36A | R-454B | 24000 | 15.5 | 13.2 | 21600 | 13800 | 11200 | 8 | 2.16 | 215710191 | Yes | USA | No
ML14KP1-024-230A** | CK40[C,U]T-30A-**+TDR | EL280UH070E36A | R-454B | 24000 | 15.2 | 12.8 | 22200 | 14200 | 11600 | 8 | 2.14 | 215710192 | Yes | USA | No
ML14KP1-024-230A** | CK40[C,U]T-30A-**+TDR | EL280UH070XE36A | R-454B | 24000 | 15.2 | 12.8 | 22200 | 14200 | 11600 | 8 | 2.14 | 215710193 | Yes | USA | No
ML14KP1-024-230A** | CK40[C,U]T-30A-**+TDR | ML180UH030V36A | R-454B | 24000 | 15.5 | 13.2 | 21800 | 14000 | 11300 | 8 | 2.16 | 215710194 | Yes | USA | No
ML14KP1-024-230A** | CK40[C,U]T-30A-**+TDR | ML180UH045E36A | R-454B | 23800 | 15.5 | 13.2 | 21600 | 13800 | 11200 | 7.8 | 2.14 | 215710195 | Yes | USA | No
ML14KP1-024-230A** | CK40[C,U]T-30A-**+TDR | ML180UH045V36A | R-454B | 24000 | 15.5 | 13.2 | 21800 | 13900 | 11200 | 8 | 2.14 | 215710196 | Yes | USA | No
ML14KP1-024-230A** | CK40[C,U]T-30A-**+TDR | ML180UH045XE36A | R-454B | 23800 | 15.5 | 13.2 | 21600 | 13800 | 11200 | 7.8 | 2.14 | 215710197 | Yes | USA | No
ML14KP1-024-230A** | CK40[C,U]T-30A-**+TDR | ML180UH070E36A | R-454B | 24000 | 15.5 | 13.2 | 21800 | 13900 | 11300 | 8 | 2.14 | 215710198 | Yes | USA | No
ML14KP1-024-230A** | CK40[C,U]T-30A-**+TDR | ML180UH070V36A | R-454B | 24000 | 15.5 | 13.2 | 21800 | 13900 | 11300 | 8 | 2.16 | 215710199 | Yes | USA | No
ML14KP1-024-230A** | CK40[C,U]T-30A-**+TDR | ML180UH070XE36A | R-454B | 24000 | 15.5 | 13.2 | 21800 | 13900 | 11300 | 8 | 2.14 | 215710200 | Yes | USA | No
ML14KP1-024-230A** | CK40[C,U]T-30A-**+TDR | SL280UH060NV36A | R-454B | 24000 | 15.5 | 13.2 | 21800 | 14000 | 11300 | 8 | 2.14 | 215710201 | Yes | USA | No
ML14KP1-024-230A** | CK40[C,U]T-30A-**+TDR | SL280UH070V36A | R-454B | 24000 | 15.5 | 13 | 22000 | 14000 | 11400 | 8 | 2.16 | 215710202 | Yes | USA | No
ML14KP1-024-230A** | CK40[C,U]T-30A-**+TDR | SL280UH070XV36A | R-454B | 24000 | 15.2 | 12.8 | 22000 | 14100 | 11500 | 8 | 2.14 | 215710203 | Yes | USA | No
ML14KP1-024-230A** | CK40[C,U]T-30B-**+TDR | EL180UH080NE48B | R-454B | 24000 | 15.2 | 12.8 | 22000 | 14200 | 11500 | 8 | 2.12 | 215710204 | Yes | USA | No
ML14KP1-024-230A** | CK40[C,U]T-30B-**+TDR | EL195UH040NE36B | R-454B | 24000 | 14.7 | 12.6 | 22200 | 14300 | 11600 | 8 | 2.12 | 215710205 | No | USA,Canada | N/A
ML14KP1-024-230A** | CK40[C,U]T-30B-**+TDR | EL195UH060NE36B | R-454B | 24000 | 14.7 | 12.6 | 22200 | 14300 | 11700 | 8 | 2.12 | 215710206 | No | USA,Canada | N/A
ML14KP1-024-230A** | CK40[C,U]T-30B-**+TDR | EL196UH030XE36B | R-454B | 23800 | 15.2 | 13 | 21600 | 13900 | 11200 | 7.8 | 2.1 | 215710207 | Yes | USA,Canada | No
ML14KP1-024-230A** | CK40[C,U]T-30B-**+TDR | EL196UH045XE36B | R-454B | 24000 | 14.7 | 12.6 | 22200 | 14300 | 11700 | 8 | 2.12 | 215710208 | No | USA,Canada | N/A
ML14KP1-024-230A** | CK40[C,U]T-30B-**+TDR | EL196UH070XE36B | R-454B | 24000 | 14.7 | 12.6 | 22200 | 14300 | 11700 | 8 | 2.12 | 215710209 | No | USA,Canada | N/A
ML14KP1-024-230A** | CK40[C,U]T-30B-**+TDR | EL280UH090E36B | R-454B | 23800 | 15.5 | 13.2 | 21400 | 13700 | 11100 | 7.8 | 2.12 | 215710210 | Yes | USA | No
ML14KP1-024-230A** | CK40[C,U]T-30B-**+TDR | EL280UH090E48B | R-454B | 24000 | 15.5 | 13.2 | 22000 | 14100 | 11400 | 8.1 | 2.16 | 215710211 | Yes | USA | No
ML14KP1-024-230A** | CK40[C,U]T-30B-**+TDR | EL280UH090XE48B | R-454B | 24000 | 15.5 | 13.2 | 22000 | 14100 | 11400 | 8.1 | 2.16 | 215710212 | Yes | USA | No
ML14KP1-024-230A** | CK40[C,U]T-30B-**+TDR | EL297UH045XE36B | R-454B | 24000 | 14.7 | 12.6 | 22200 | 14300 | 11600 | 8 | 2.12 | 215710213 | No | USA,Canada | N/A
ML14KP1-024-230A** | CK40[C,U]T-30B-**+TDR | EL297UH045XV36B | R-454B | 24000 | 15.2 | 13 | 22000 | 14000 | 11400 | 8 | 2.14 | 215710214 | Yes | USA,Canada | No
ML14KP1-024-230A** | CK40[C,U]T-30B-**+TDR | EL297UH070XE36B | R-454B | 24000 | 14.7 | 12.6 | 22200 | 14300 | 11600 | 8 | 2.12 | 215710215 | No | USA,Canada | N/A
ML14KP1-024-230A** | CK40[C,U]T-30B-**+TDR | EL297UH070XV36B | R-454B | 24000 | 15.5 | 13.2 | 21800 | 14000 | 11300 | 8 | 2.14 | 215710216 | Yes | USA,Canada | No
ML14KP1-024-230A** | CK40[C,U]T-30B-**+TDR | ML180UH070E36B | R-454B | 24000 | 15.5 | 13.2 | 21800 | 14000 | 11300 | 8 | 2.16 | 215710217 | Yes | USA | No
ML14KP1-024-230A** | CK40[C,U]T-30B-**+TDR | ML180UH070V36B | R-454B | 24000 | 15.5 | 13.2 | 21800 | 13900 | 11300 | 8 | 2.16 | 215710218 | Yes | USA | No
ML14KP1-024-230A** | CK40[C,U]T-30B-**+TDR | ML180UH070V48B | R-454B | 24000 | 15.5 | 13.2 | 22000 | 14000 | 11400 | 8.1 | 2.18 | 215710219 | Yes | USA | No
ML14KP1-024-230A** | CK40[C,U]T-30B-**+TDR | ML180UH070XE36B | R-454B | 24000 | 15.5 | 13.2 | 21800 | 14000 | 11300 | 8 | 2.16 | 215710220 | Yes | USA | No
ML14KP1-024-230A** | CK40[C,U]T-30B-**+TDR | ML180UH090E48B | R-454B | 24000 | 15.5 | 13.2 | 22000 | 14000 | 11400 | 8.1 | 2.18 | 215710221 | Yes | USA | No
ML14KP1-024-230A** | CK40[C,U]T-30B-**+TDR | ML180UH090V48B | R-454B | 24000 | 15.2 | 13 | 22200 | 14200 | 11500 | 8 | 2.14 | 215710222 | Yes | USA | No
ML14KP1-024-230A** | CK40[C,U]T-30B-**+TDR | ML180UH090XE48B | R-454B | 24000 | 15.5 | 13.2 | 22000 | 14000 | 11400 | 8.1 | 2.18 | 215710223 | Yes | USA | No
ML14KP1-024-230A** | CK40[C,U]T-30B-**+TDR | ML193UH030XE36B | R-454B | 23800 | 15.5 | 13 | 21600 | 13800 | 11200 | 7.8 | 2.12 | 215710224 | Yes | USA | No
ML14KP1-024-230A** | CK40[C,U]T-30B-**+TDR | ML193UH045XE36B | R-454B | 24000 | 15.2 | 12.8 | 22200 | 14300 | 11600 | 8 | 2.14 | 215710225 | Yes | USA | No
ML14KP1-024-230A** | CK40[C,U]T-30B-**+TDR | ML193UH070XE36B | R-454B | 24000 | 15.2 | 13 | 22200 | 14200 | 11500 | 8.1 | 2.14 | 215710226 | Yes | USA | No
ML14KP1-024-230A** | CK40[C,U]T-30B-**+TDR | ML196UH030XE36B | R-454B | 23800 | 15.2 | 13 | 21600 | 13900 | 11200 | 7.8 | 2.1 | 215710227 | Yes | USA,Canada | No
ML14KP1-024-230A** | CK40[C,U]T-30B-**+TDR | ML196UH045XE36B | R-454B | 24000 | 14.7 | 12.6 | 22200 | 14300 | 11700 | 8 | 2.12 | 215710228 | No | USA,Canada | N/A
ML14KP1-024-230A** | CK40[C,U]T-30B-**+TDR | ML196UH070XE36B | R-454B | 24000 | 15.2 | 13 | 22200 | 14200 | 11500 | 8.1 | 2.14 | 215710229 | Yes | USA,Canada | No
ML14KP1-024-230A** | CK40[C,U]T-30B-**+TDR | ML196UH070XE48B | R-454B | 24000 | 14.7 | 12.8 | 22200 | 14300 | 11600 | 8 | 2.12 | 215710230 | No | USA,Canada | N/A
ML14KP1-024-230A** | CK40[C,U]T-30B-**+TDR | ML296UH045XV36B | R-454B | 24000 | 15.5 | 13 | 21800 | 14000 | 11300 | 8 | 2.14 | 215710231 | Yes | USA,Canada | No
ML14KP1-024-230A** | CK40[C,U]T-30B-**+TDR | ML296UH070XV36B | R-454B | 24000 | 15.5 | 13 | 21800 | 14000 | 11400 | 8 | 2.16 | 215710232 | Yes | USA,Canada | No
ML14KP1-024-230A** | CK40[C,U]T-30B-**+TDR | SL280UH080NV48B | R-454B | 23800 | 15.2 | 12.8 | 21800 | 14000 | 11400 | 7.8 | 2.12 | 215710233 | Yes | USA | No
ML14KP1-024-230A** | CK40[C,U]T-30B-**+TDR | SL280UH090V36B | R-454B | 24000 | 15.5 | 13.2 | 22000 | 14000 | 11400 | 8 | 2.16 | 215710234 | Yes | USA | No
ML14KP1-024-230A** | CK40[C,U]T-30B-**+TDR | SL280UH090V48B | R-454B | 24000 | 15.5 | 13.2 | 21800 | 14000 | 11300 | 8 | 2.14 | 215710235 | Yes | USA | No
ML14KP1-024-230A** | CK40[C,U]T-30B-**+TDR | SL297UH040NV36B | R-454B | 24000 | 15.2 | 12.8 | 22000 | 14100 | 11500 | 7.8 | 2.12 | 215710236 | Yes | USA,Canada | No
ML14KP1-024-230A** | CK40[C,U]T-30B-**+TDR | SL297UH060NV36B | R-454B | 24000 | 15.2 | 13 | 21800 | 14000 | 11300 | 8 | 2.12 | 215710237 | Yes | USA,Canada | No
ML14KP1-024-230A** | CK40[C,U]T-30B-**+TDR | SLP99UH070XV36B | R-454B | 24000 | 15.5 | 13 | 21800 | 14000 | 11300 | 8 | 2.14 | 215710238 | Yes | USA,Canada | No
ML14KP1-024-230A** | CK40DT-30/36B-**+TDR | EL280DF090E48B | R-454B | 23600 | 15.2 | 13 | 23000 | 14700 | 11400 | 8.2 | 2.1 | 215710352 | Yes | USA | No
ML14KP1-024-230A** | CK40DT-30/36B-**+TDR | EL297DF045XE36B | R-454B | 23600 | 14.3 | 12.6 | 23200 | 14900 | 11600 | 8.2 | 2.06 | 215710339 | No | USA,Canada | N/A
ML14KP1-024-230A** | CK40DT-30/36B-**+TDR | EL297DF045XV36B | R-454B | 23200 | 14.7 | 12.8 | 22600 | 14700 | 11300 | 8.2 | 2.08 | 215710340 | No | USA,Canada | N/A
ML14KP1-024-230A** | CK40DT-30/36B-**+TDR | EL297DF070XE48B | R-454B | 23400 | 14.3 | 12.6 | 23000 | 14900 | 11500 | 8.2 | 2.06 | 215710341 | No | USA,Canada | N/A
ML14KP1-024-230A** | CK40DT-30/36B-**+TDR | EL297DF070XV48B | R-454B | 23400 | 14.3 | 12.4 | 23200 | 14900 | 11600 | 8.2 | 2.06 | 215710342 | No | USA,Canada | N/A
ML14KP1-024-230A** | CK40DT-30/36B-**+TDR | ML180DF070E36B | R-454B | 23200 | 14.7 | 12.8 | 22600 | 14600 | 11300 | 8.2 | 2.08 | 215710343 | No | USA | N/A
ML14KP1-024-230A** | CK40DT-30/36B-**+TDR | ML180DF090E48B | R-454B | 23600 | 15.2 | 13.2 | 22800 | 14700 | 11300 | 8.2 | 2.1 | 215710353 | Yes | USA | No
ML14KP1-024-230A** | CK40DT-30/36B-**+TDR | ML193DF045XE36B | R-454B | 23600 | 14.7 | 12.8 | 23200 | 14800 | 11500 | 8.2 | 2.08 | 215710344 | No | USA | N/A
ML14KP1-024-230A** | CK40DT-30/36B-**+TDR | ML193DF070XE36B | R-454B | 23600 | 14.7 | 12.8 | 23000 | 14800 | 11500 | 8.2 | 2.1 | 215710345 | No | USA | N/A
ML14KP1-024-230A** | CK40DT-30/36B-**+TDR | ML196DF045XE36B | R-454B | 23600 | 14.7 | 12.8 | 23200 | 14800 | 11500 | 8.2 | 2.08 | 215710346 | No | USA,Canada | N/A
ML14KP1-024-230A** | CK40DT-30/36B-**+TDR | ML196DF070XE48B | R-454B | 23600 | 14.3 | 12.6 | 23200 | 14900 | 11600 | 8.2 | 2.06 | 215710347 | No | USA,Canada | N/A
ML14KP1-024-230A** | CK40DT-30/36B-**+TDR | ML296DF045XV36B | R-454B | 23200 | 14.3 | 12.4 | 23200 | 14900 | 11600 | 8.2 | 2.06 | 215710348 | No | USA,Canada | N/A
ML14KP1-024-230A** | CK40DT-30/36B-**+TDR | SL280DF060NV36B | R-454B | 23400 | 14.7 | 12.8 | 22800 | 14700 | 11400 | 8.2 | 2.08 | 215710349 | No | USA | N/A
ML14KP1-024-230A** | CK40DT-30/36B-**+TDR | SLP99DF070XV36B | R-454B | 23000 | 14.7 | 12.8 | 22600 | 14600 | 11200 | 8.2 | 2.08 | 215710350 | No | USA,Canada | N/A
ML14KP1-024-230A** | CK40DT-30/36C-**+TDR | EL297DF090XE48C | R-454B | 23600 | 15.2 | 13.2 | 22800 | 14700 | 11300 | 8.2 | 2.1 | 215710354 | Yes | USA,Canada | No
ML14KP1-024-230A** | CK40DT-30/36C-**+TDR | ML180DF110E60C | R-454B | 23600 | 14.7 | 12.8 | 23200 | 14900 | 11500 | 8.2 | 2.08 | 215710351 | No | USA | N/A
ML14KP1-024-230A** | CK40DT-30/36C-**+TDR | ML193DF090XE48C | R-454B | 23600 | 15.2 | 13 | 23000 | 14700 | 11400 | 8.2 | 2.12 | 215710355 | Yes | USA | No
ML14KP1-024-230A** | CK40DT-30/36C-**+TDR | ML196DF090XE48C | R-454B | 23600 | 15.2 | 13.2 | 22800 | 14600 | 11300 | 8.2 | 2.12 | 215710356 | Yes | USA,Canada | No
ML14KP1-024-230A** | CK40DT-30/36C-**+TDR | SLP99DF090XV36C | R-454B | 23400 | 15.2 | 13 | 22600 | 14600 | 11300 | 8.2 | 2.1 | 215710357 | Yes | USA,Canada | No
ML14KP1-024-230A** | CK40HT-24A-**+TDR | EL180UH040NE36A | R-454B | 23800 | 14.7 | 12.8 | 22000 | 14400 | 10800 | 7.8 | 1.96 | 215710239 | No | USA | N/A
ML14KP1-024-230A** | CK40HT-24A-**+TDR | EL180UH060NE36A | R-454B | 23800 | 14.7 | 12.8 | 22000 | 14400 | 10800 | 7.8 | 1.96 | 215710240 | No | USA | N/A
ML14KP1-024-230A** | CK40HT-24A-**+TDR | EL280UH045E36A | R-454B | 23400 | 15.5 | 13.2 | 21600 | 14000 | 10500 | 7.8 | 1.96 | 215710241 | Yes | USA | No
ML14KP1-024-230A** | CK40HT-24A-**+TDR | EL280UH070E36A | R-454B | 24000 | 14.7 | 13 | 22200 | 14500 | 10900 | 7.8 | 1.96 | 215710242 | No | USA | N/A
ML14KP1-024-230A** | CK40HT-24A-**+TDR | EL280UH070XE36A | R-454B | 24000 | 14.7 | 13 | 22200 | 14500 | 10900 | 7.8 | 1.96 | 215710243 | No | USA | N/A
ML14KP1-024-230A** | CK40HT-24A-**+TDR | ML180UH030V36A | R-454B | 23800 | 15.2 | 13.2 | 21800 | 14300 | 10700 | 7.8 | 1.98 | 215710244 | Yes | USA | No
ML14KP1-024-230A** | CK40HT-24A-**+TDR | ML180UH045E36A | R-454B | 23200 | 15.2 | 13.2 | 21600 | 13900 | 10500 | 7.5 | 1.94 | 215710245 | No | USA | N/A
ML14KP1-024-230A** | CK40HT-24A-**+TDR | ML180UH045V36A | R-454B | 23600 | 15.5 | 13.2 | 21600 | 14100 | 10600 | 7.8 | 1.96 | 215710246 | Yes | USA | No
ML14KP1-024-230A** | CK40HT-24A-**+TDR | ML180UH045XE36A | R-454B | 23200 | 15.2 | 13.2 | 21600 | 13900 | 10500 | 7.5 | 1.94 | 215710247 | No | USA | N/A
ML14KP1-024-230A** | CK40HT-24A-**+TDR | ML180UH070E36A | R-454B | 23600 | 15.2 | 13.2 | 21600 | 14200 | 10700 | 7.8 | 1.98 | 215710248 | Yes | USA | No
ML14KP1-024-230A** | CK40HT-24A-**+TDR | ML180UH070V36A | R-454B | 23600 | 15.5 | 13.2 | 21600 | 14200 | 10600 | 7.8 | 1.96 | 215710249 | Yes | USA | No
ML14KP1-024-230A** | CK40HT-24A-**+TDR | ML180UH070XE36A | R-454B | 23800 | 15.2 | 13.2 | 21800 | 14200 | 10700 | 7.8 | 1.98 | 215710250 | Yes | USA | No
ML14KP1-024-230A** | CK40HT-24A-**+TDR | SL280UH060NV36A | R-454B | 23800 | 15.2 | 13.2 | 21800 | 14300 | 10700 | 7.8 | 1.96 | 215710251 | Yes | USA | No
ML14KP1-024-230A** | CK40HT-24A-**+TDR | SL280UH070V36A | R-454B | 23800 | 15.2 | 13 | 22000 | 14300 | 10800 | 7.8 | 1.98 | 215710252 | Yes | USA | No
ML14KP1-024-230A** | CK40HT-24A-**+TDR | SL280UH070XV36A | R-454B | 23800 | 15.2 | 13 | 22000 | 14300 | 10800 | 7.8 | 1.98 | 215710253 | Yes | USA | No
ML14KP1-024-230A** | CK40HT-24B-**+TDR | EL180UH080NE48B | R-454B | 24000 | 15.2 | 13 | 22400 | 14400 | 10800 | 8 | 1.98 | 215710254 | Yes | USA | No
ML14KP1-024-230A** | CK40HT-24B-**+TDR | EL195UH040NE36B | R-454B | 24000 | 14.7 | 12.8 | 22400 | 14600 | 10900 | 8 | 1.96 | 215710255 | No | USA,Canada | N/A
ML14KP1-024-230A** | CK40HT-24B-**+TDR | EL195UH060NE36B | R-454B | 24000 | 14.7 | 12.8 | 22400 | 14500 | 10900 | 8 | 1.98 | 215710256 | No | USA,Canada | N/A
ML14KP1-024-230A** | CK40HT-24B-**+TDR | EL196UH030XE36B | R-454B | 23400 | 15.2 | 13 | 21800 | 14200 | 10600 | 7.8 | 1.98 | 215710257 | Yes | USA,Canada | No
ML14KP1-024-230A** | CK40HT-24B-**+TDR | EL196UH045XE36B | R-454B | 24000 | 14.7 | 12.6 | 22400 | 14600 | 11000 | 8 | 1.96 | 215710258 | No | USA,Canada | N/A
ML14KP1-024-230A** | CK40HT-24B-**+TDR | EL196UH070XE36B | R-454B | 24000 | 14.7 | 12.6 | 22400 | 14600 | 11000 | 8 | 1.98 | 215710259 | No | USA,Canada | N/A
ML14KP1-024-230A** | CK40HT-24B-**+TDR | EL280UH090E36B | R-454B | 23200 | 15.2 | 13.2 | 21600 | 14100 | 10500 | 7.8 | 1.98 | 215710260 | Yes | USA | No
ML14KP1-024-230A** | CK40HT-24B-**+TDR | EL280UH090E48B | R-454B | 24000 | 15.5 | 13.2 | 22200 | 14400 | 10800 | 8.1 | 2.02 | 215710261 | Yes | USA | No
ML14KP1-024-230A** | CK40HT-24B-**+TDR | EL280UH090XE48B | R-454B | 24000 | 15.5 | 13.2 | 22200 | 14400 | 10700 | 8.1 | 2 | 215710262 | Yes | USA | No
ML14KP1-024-230A** | CK40HT-24B-**+TDR | EL297UH045XE36B | R-454B | 24000 | 14.7 | 12.8 | 22400 | 14600 | 10900 | 8 | 1.96 | 215710263 | No | USA,Canada | N/A
ML14KP1-024-230A** | CK40HT-24B-**+TDR | EL297UH045XV36B | R-454B | 23800 | 15.2 | 13 | 22200 | 14400 | 10700 | 8 | 1.98 | 215710264 | Yes | USA,Canada | No
ML14KP1-024-230A** | CK40HT-24B-**+TDR | EL297UH070XE36B | R-454B | 24000 | 14.7 | 12.8 | 22400 | 14500 | 10900 | 8 | 1.96 | 215710265 | No | USA,Canada | N/A
ML14KP1-024-230A** | CK40HT-24B-**+TDR | EL297UH070XV36B | R-454B | 23800 | 15.5 | 13.2 | 22000 | 14300 | 10600 | 8.1 | 2 | 215710266 | Yes | USA,Canada | No
ML14KP1-024-230A** | CK40HT-24B-**+TDR | ML180UH070E36B | R-454B | 23800 | 15.5 | 13.2 | 22000 | 14200 | 10600 | 8.1 | 2 | 215710267 | Yes | USA | No
ML14KP1-024-230A** | CK40HT-24B-**+TDR | ML180UH070V36B | R-454B | 23800 | 15.5 | 13.2 | 22000 | 14300 | 10600 | 8.1 | 2 | 215710268 | Yes | USA | No
ML14KP1-024-230A** | CK40HT-24B-**+TDR | ML180UH070V48B | R-454B | 24000 | 15.5 | 13.2 | 22200 | 14300 | 10700 | 8.1 | 2.02 | 215710269 | Yes | USA | No
ML14KP1-024-230A** | CK40HT-24B-**+TDR | ML180UH070XE36B | R-454B | 23800 | 15.5 | 13.2 | 22000 | 14200 | 10600 | 8.1 | 2 | 215710270 | Yes | USA | No
ML14KP1-024-230A** | CK40HT-24B-**+TDR | ML180UH090E48B | R-454B | 24000 | 15.5 | 13.4 | 22200 | 14300 | 10700 | 8.1 | 2.02 | 215710271 | Yes | USA | No
ML14KP1-024-230A** | CK40HT-24B-**+TDR | ML180UH090V48B | R-454B | 24000 | 15.2 | 13 | 22400 | 14400 | 10800 | 8 | 1.98 | 215710272 | Yes | USA | No
ML14KP1-024-230A** | CK40HT-24B-**+TDR | ML180UH090XE48B | R-454B | 24000 | 15.5 | 13.4 | 22200 | 14300 | 10700 | 8.1 | 2.02 | 215710273 | Yes | USA | No
ML14KP1-024-230A** | CK40HT-24B-**+TDR | ML193UH030XE36B | R-454B | 23400 | 15.2 | 13.2 | 21800 | 14100 | 10500 | 7.8 | 1.96 | 215710274 | Yes | USA | No
ML14KP1-024-230A** | CK40HT-24B-**+TDR | ML193UH045XE36B | R-454B | 24000 | 14.7 | 12.8 | 22400 | 14500 | 10900 | 8 | 1.98 | 215710275 | No | USA | N/A
ML14KP1-024-230A** | CK40HT-24B-**+TDR | ML193UH070XE36B | R-454B | 24000 | 15.2 | 13 | 22400 | 14400 | 10800 | 8.1 | 2 | 215710276 | Yes | USA | No
ML14KP1-024-230A** | CK40HT-24B-**+TDR | ML196UH030XE36B | R-454B | 23400 | 15.2 | 13 | 21800 | 14200 | 10600 | 7.8 | 1.98 | 215710277 | Yes | USA,Canada | No
ML14KP1-024-230A** | CK40HT-24B-**+TDR | ML196UH045XE36B | R-454B | 24000 | 14.7 | 12.6 | 22400 | 14600 | 11000 | 8 | 1.96 | 215710278 | No | USA,Canada | N/A
ML14KP1-024-230A** | CK40HT-24B-**+TDR | ML196UH070XE36B | R-454B | 24000 | 15.2 | 13 | 22400 | 14400 | 10800 | 8.1 | 2 | 215710279 | Yes | USA,Canada | No
ML14KP1-024-230A** | CK40HT-24B-**+TDR | ML196UH070XE48B | R-454B | 24000 | 14.7 | 12.8 | 22400 | 14500 | 10900 | 8 | 1.96 | 215710280 | No | USA,Canada | N/A
ML14KP1-024-230A** | CK40HT-24B-**+TDR | ML296UH045XV36B | R-454B | 23600 | 15.2 | 13 | 22000 | 14300 | 10600 | 8 | 1.98 | 215710281 | Yes | USA,Canada | No
ML14KP1-024-230A** | CK40HT-24B-**+TDR | ML296UH070XV36B | R-454B | 23800 | 15.2 | 13.2 | 22200 | 14300 | 10700 | 8 | 2 | 215710282 | Yes | USA,Canada | No
ML14KP1-024-230A** | CK40HT-24B-**+TDR | SL280UH080NV48B | R-454B | 23400 | 14.7 | 12.8 | 22000 | 14400 | 10700 | 7.8 | 1.96 | 215710283 | No | USA | N/A
ML14KP1-024-230A** | CK40HT-24B-**+TDR | SL280UH090V36B | R-454B | 23800 | 15.2 | 13 | 22200 | 14300 | 10700 | 8.1 | 2 | 215710284 | Yes | USA | No
ML14KP1-024-230A** | CK40HT-24B-**+TDR | SL280UH090V48B | R-454B | 23600 | 15.2 | 12.8 | 22000 | 14300 | 10700 | 8.1 | 2 | 215710285 | Yes | USA | No
ML14KP1-024-230A** | CK40HT-24B-**+TDR | SL297UH040NV36B | R-454B | 23600 | 14.7 | 12.6 | 22200 | 14400 | 10800 | 8 | 1.98 | 215710286 | No | USA,Canada | N/A
ML14KP1-024-230A** | CK40HT-24B-**+TDR | SL297UH060NV36B | R-454B | 23600 | 14.7 | 12.8 | 22000 | 14300 | 10700 | 8 | 1.98 | 215710287 | No | USA,Canada | N/A
ML14KP1-024-230A** | CK40HT-24B-**+TDR | SLP99UH070XV36B | R-454B | 23600 | 15.2 | 12.8 | 22000 | 14300 | 10700 | 8.1 | 2 | 215710288 | Yes | USA,Canada | No
ML14KP1-024-230A** | CK40HT-30A-**+TDR | EL180UH040NE36A | R-454B | 23800 | 15.2 | 12.8 | 22400 | 14400 | 11200 | 8 | 2.02 | 215710289 | Yes | USA | No
ML14KP1-024-230A** | CK40HT-30A-**+TDR | EL180UH060NE36A | R-454B | 23800 | 15.2 | 12.8 | 22400 | 14400 | 11200 | 8 | 2.02 | 215710290 | Yes | USA | No
ML14KP1-024-230A** | CK40HT-30A-**+TDR | EL280UH045E36A | R-454B | 23400 | 15.5 | 13.2 | 22000 | 14100 | 10900 | 7.8 | 2.04 | 215710291 | Yes | USA | No
ML14KP1-024-230A** | CK40HT-30A-**+TDR | EL280UH070E36A | R-454B | 23800 | 15.2 | 12.8 | 22600 | 14500 | 11300 | 8 | 2.04 | 215710292 | Yes | USA | No
ML14KP1-024-230A** | CK40HT-30A-**+TDR | EL280UH070XE36A | R-454B | 23800 | 15.2 | 12.8 | 22600 | 14500 | 11300 | 8 | 2.04 | 215710293 | Yes | USA | No
ML14KP1-024-230A** | CK40HT-30A-**+TDR | ML180UH030V36A | R-454B | 23600 | 15.2 | 13 | 22200 | 14200 | 11100 | 8 | 2.06 | 215710294 | Yes | USA | No
ML14KP1-024-230A** | CK40HT-30A-**+TDR | ML180UH045E36A | R-454B | 23200 | 15.2 | 13.2 | 22000 | 14000 | 10900 | 7.8 | 2.02 | 215710295 | Yes | USA | No
ML14KP1-024-230A** | CK40HT-30A-**+TDR | ML180UH045V36A | R-454B | 23400 | 15.2 | 13.2 | 22000 | 14100 | 11000 | 7.8 | 2.04 | 215710296 | Yes | USA | No
ML14KP1-024-230A** | CK40HT-30A-**+TDR | ML180UH045XE36A | R-454B | 23200 | 15.2 | 13.2 | 22000 | 14000 | 10900 | 7.8 | 2.02 | 215710297 | Yes | USA | No
ML14KP1-024-230A** | CK40HT-30A-**+TDR | ML180UH070E36A | R-454B | 23600 | 15.2 | 13.2 | 22200 | 14200 | 11000 | 8 | 2.04 | 215710298 | Yes | USA | No
ML14KP1-024-230A** | CK40HT-30A-**+TDR | ML180UH070V36A | R-454B | 23600 | 15.5 | 13.2 | 22200 | 14200 | 11000 | 8 | 2.04 | 215710299 | Yes | USA | No
ML14KP1-024-230A** | CK40HT-30A-**+TDR | ML180UH070XE36A | R-454B | 23400 | 15.2 | 13 | 22200 | 14200 | 11000 | 7.8 | 2.04 | 215710300 | Yes | USA | No
ML14KP1-024-230A** | CK40HT-30A-**+TDR | SL280UH060NV36A | R-454B | 23600 | 15.2 | 13 | 22200 | 14300 | 11100 | 8 | 2.04 | 215710301 | Yes | USA | No
ML14KP1-024-230A** | CK40HT-30A-**+TDR | SL280UH070V36A | R-454B | 23600 | 14.7 | 12.8 | 22400 | 14400 | 11200 | 8 | 2.02 | 215710302 | No | USA | N/A
ML14KP1-024-230A** | CK40HT-30A-**+TDR | SL280UH070XV36A | R-454B | 23600 | 14.7 | 12.8 | 22400 | 14400 | 11200 | 8 | 2.02 | 215710303 | No | USA | N/A
ML14KP1-024-230A** | CK40HT-30B-**+TDR | EL180UH080NE48B | R-454B | 24000 | 15.2 | 13.2 | 22200 | 14100 | 11100 | 8 | 2.06 | 215710304 | Yes | USA | No
ML14KP1-024-230A** | CK40HT-30B-**+TDR | EL195UH040NE36B | R-454B | 24000 | 15.2 | 13 | 22400 | 14200 | 11200 | 7.8 | 2.04 | 215710305 | Yes | USA,Canada | No
ML14KP1-024-230A** | CK40HT-30B-**+TDR | EL195UH060NE36B | R-454B | 24000 | 15.2 | 13 | 22200 | 14200 | 11200 | 8 | 2.04 | 215710306 | Yes | USA,Canada | No
ML14KP1-024-230A** | CK40HT-30B-**+TDR | EL196UH030XE36B | R-454B | 23600 | 15.5 | 13.2 | 21800 | 13800 | 10800 | 7.8 | 2.04 | 215710307 | Yes | USA,Canada | No
ML14KP1-024-230A** | CK40HT-30B-**+TDR | EL196UH045XE36B | R-454B | 24000 | 14.7 | 12.8 | 22400 | 14300 | 11200 | 7.8 | 2.02 | 215710308 | No | USA,Canada | N/A
ML14KP1-024-230A** | CK40HT-30B-**+TDR | EL196UH070XE36B | R-454B | 24000 | 15.2 | 12.8 | 22400 | 14300 | 11200 | 7.8 | 2.04 | 215710309 | Yes | USA,Canada | No
ML14KP1-024-230A** | CK40HT-30B-**+TDR | EL280UH090E36B | R-454B | 23400 | 15.5 | 13.4 | 21600 | 13700 | 10700 | 7.8 | 2.06 | 215710310 | Yes | USA | No
ML14KP1-024-230A** | CK40HT-30B-**+TDR | EL280UH090E48B | R-454B | 24000 | 15.5 | 13.4 | 22200 | 14000 | 11000 | 8 | 2.08 | 215710311 | Yes | USA | No
ML14KP1-024-230A** | CK40HT-30B-**+TDR | EL280UH090XE48B | R-454B | 24000 | 15.5 | 13.4 | 22200 | 14000 | 11000 | 8 | 2.08 | 215710312 | Yes | USA | No
ML14KP1-024-230A** | CK40HT-30B-**+TDR | EL297UH045XE36B | R-454B | 24000 | 15.2 | 12.8 | 22200 | 14200 | 11200 | 7.8 | 2.04 | 215710313 | Yes | USA,Canada | No
ML14KP1-024-230A** | CK40HT-30B-**+TDR | EL297UH045XV36B | R-454B | 23800 | 15.2 | 12.8 | 22000 | 14100 | 11100 | 7.8 | 2.04 | 215710314 | Yes | USA,Canada | No
ML14KP1-024-230A** | CK40HT-30B-**+TDR | EL297UH070XE36B | R-454B | 24000 | 15.2 | 12.8 | 22200 | 14200 | 11200 | 7.8 | 2.04 | 215710315 | Yes | USA,Canada | No
ML14KP1-024-230A** | CK40HT-30B-**+TDR | EL297UH070XV36B | R-454B | 24000 | 15.5 | 13.2 | 22000 | 14000 | 11000 | 8 | 2.06 | 215710316 | Yes | USA,Canada | No
ML14KP1-024-230A** | CK40HT-30B-**+TDR | ML180UH070E36B | R-454B | 24000 | 15.5 | 13.4 | 22000 | 13900 | 10900 | 8 | 2.08 | 215710317 | Yes | USA | No
ML14KP1-024-230A** | CK40HT-30B-**+TDR | ML180UH070V36B | R-454B | 24000 | 16 | 13.4 | 21800 | 13900 | 10900 | 8 | 2.1 | 215710318 | Yes | USA | No
ML14KP1-024-230A** | CK40HT-30B-**+TDR | ML180UH070V48B | R-454B | 24000 | 15.5 | 13.4 | 22000 | 13900 | 10900 | 8 | 2.08 | 215710319 | Yes | USA | No
ML14KP1-024-230A** | CK40HT-30B-**+TDR | ML180UH070XE36B | R-454B | 24000 | 15.5 | 13.4 | 22000 | 13900 | 10900 | 8 | 2.08 | 215710320 | Yes | USA | No
ML14KP1-024-230A** | CK40HT-30B-**+TDR | ML180UH090E48B | R-454B | 24000 | 15.5 | 13.4 | 22000 | 14000 | 11000 | 8.1 | 2.1 | 215710321 | Yes | USA | No
ML14KP1-024-230A** | CK40HT-30B-**+TDR | ML180UH090V48B | R-454B | 24000 | 15.2 | 13 | 22200 | 14100 | 11100 | 8 | 2.06 | 215710322 | Yes | USA | No
ML14KP1-024-230A** | CK40HT-30B-**+TDR | ML180UH090XE48B | R-454B | 24000 | 15.5 | 13.4 | 22000 | 14000 | 11000 | 8.1 | 2.1 | 215710323 | Yes | USA | No
ML14KP1-024-230A** | CK40HT-30B-**+TDR | ML193UH030XE36B | R-454B | 23400 | 15.5 | 13.2 | 21600 | 13700 | 10800 | 7.8 | 2.06 | 215710324 | Yes | USA | No
ML14KP1-024-230A** | CK40HT-30B-**+TDR | ML193UH045XE36B | R-454B | 24000 | 15.2 | 13 | 22200 | 14200 | 11200 | 8 | 2.06 | 215710325 | Yes | USA | No
ML14KP1-024-230A** | CK40HT-30B-**+TDR | ML193UH070XE36B | R-454B | 24000 | 15.5 | 13.2 | 22200 | 14100 | 11100 | 8 | 2.06 | 215710326 | Yes | USA | No
ML14KP1-024-230A** | CK40HT-30B-**+TDR | ML196UH030XE36B | R-454B | 23400 | 15.5 | 13 | 21800 | 13800 | 10800 | 7.8 | 2.04 | 215710327 | Yes | USA,Canada | No
ML14KP1-024-230A** | CK40HT-30B-**+TDR | ML196UH045XE36B | R-454B | 24000 | 14.7 | 12.8 | 22400 | 14300 | 11200 | 7.8 | 2.02 | 215710328 | No | USA,Canada | N/A
ML14KP1-024-230A** | CK40HT-30B-**+TDR | ML196UH070XE36B | R-454B | 24000 | 15.5 | 13.2 | 22200 | 14100 | 11100 | 8 | 2.06 | 215710329 | Yes | USA,Canada | No
ML14KP1-024-230A** | CK40HT-30B-**+TDR | ML196UH070XE48B | R-454B | 24000 | 15.2 | 13 | 22200 | 14200 | 11200 | 7.8 | 2.04 | 215710330 | Yes | USA,Canada | No
ML14KP1-024-230A** | CK40HT-30B-**+TDR | ML296UH045XV36B | R-454B | 23800 | 15.5 | 13.2 | 21800 | 13900 | 10900 | 7.8 | 2.06 | 215710331 | Yes | USA,Canada | No
ML14KP1-024-230A** | CK40HT-30B-**+TDR | ML296UH070XV36B | R-454B | 24000 | 15.5 | 13.2 | 22000 | 13900 | 10900 | 8 | 2.06 | 215710332 | Yes | USA,Canada | No
ML14KP1-024-230A** | CK40HT-30B-**+TDR | SL280UH080NV48B | R-454B | 23600 | 15.2 | 13 | 21800 | 14000 | 11000 | 7.8 | 2.04 | 215710333 | Yes | USA | No
ML14KP1-024-230A** | CK40HT-30B-**+TDR | SL280UH090V36B | R-454B | 24000 | 15.5 | 13.2 | 22000 | 14000 | 11000 | 8 | 2.08 | 215710334 | Yes | USA | No
ML14KP1-024-230A** | CK40HT-30B-**+TDR | SL280UH090V48B | R-454B | 24000 | 15.5 | 13.2 | 22000 | 13900 | 10900 | 8 | 2.06 | 215710335 | Yes | USA | No
ML14KP1-024-230A** | CK40HT-30B-**+TDR | SL297UH040NV36B | R-454B | 23800 | 15.2 | 13 | 22000 | 14000 | 11000 | 7.8 | 2.04 | 215710336 | Yes | USA,Canada | No
ML14KP1-024-230A** | CK40HT-30B-**+TDR | SL297UH060NV36B | R-454B | 23800 | 15.5 | 13.2 | 21800 | 13900 | 10900 | 7.8 | 2.04 | 215710337 | Yes | USA,Canada | No
ML14KP1-024-230A** | CK40HT-30B-**+TDR | SLP99UH070XV36B | R-454B | 23800 | 15.5 | 13.2 | 22000 | 13900 | 10900 | 7.8 | 2.06 | 215710338 | Yes | USA,Canada | No
ML14KP1-030-230A** | CBK43UHET-024-DV-** | - - - | R-454B | 27800 | 14.3 | 12 | 26200 | 16600 | 13200 | 7.5 | 2.01 | 218330848 | No | USA,Canada | N/A
ML14KP1-030-230A** | CBK43UHET-030-DV-** | - - - | R-454B | 27800 | 14.3 | 12 | 26200 | 16400 | 13200 | 7.5 | 1.98 | 218330849 | No | USA,Canada | N/A
ML14KP1-030-230A** | CBK43UHET-036-DV-** | - - - | R-454B | 29400 | 15.5 | 12.8 | 28200 | 18300 | 13600 | 8.1 | 1.99 | 218330850 | Yes | USA,Canada | No
ML14KP1-030-230A** | CBK45UHET-030-230-** | - - - | R-454B | 29600 | 15.5 | 12.8 | 27600 | 17400 | 12700 | 7.8 | 1.92 | 215712350 | Yes | USA,Canada | No
ML14KP1-030-230A** | CBK45UHET-036-230-** | - - - | R-454B | 29600 | 15.2 | 13 | 27000 | 18100 | 14300 | 8.2 | 2.12 | 215712351 | Yes | USA,Canada | No
ML14KP1-030-230A** | CBK45UHPT-030-230-** | - - - | R-454B | 29200 | 14.3 | 12 | 28000 | 17800 | 13200 | 7.5 | 1.86 | 215712349 | No | USA,Canada | N/A
ML14KP1-030-230A** | CBK45UHPT-036-230-** | - - - | R-454B | 29600 | 14.7 | 12.4 | 27000 | 18200 | 14400 | 8.2 | 2.08 | 215712352 | No | USA,Canada | N/A
ML14KP1-030-230A** | CBK45UHVT-030-230-** | - - - | R-454B | 29200 | 15.5 | 13 | 27200 | 17200 | 12600 | 7.8 | 1.94 | 215712353 | Yes | USA,Canada | No
ML14KP1-030-230A** | CBK45UHVT-036-230-** | - - - | R-454B | 29600 | 15.2 | 12.8 | 26800 | 18000 | 14300 | 8.2 | 2.12 | 215712354 | Yes | USA,Canada | No
ML14KP1-030-230A** | CBK47UHET-030-230-** | - - - | R-454B | 29000 | 15.5 | 13 | 27400 | 16900 | 13200 | 8.1 | 1.98 | 215712355 | Yes | USA,Canada | No
ML14KP1-030-230A** | CBK47UHET-036-230-** | - - - | R-454B | 29600 | 15.5 | 13 | 27800 | 17500 | 14200 | 8.2 | 2.08 | 215712356 | Yes | USA,Canada | No
ML14KP1-030-230A** | CBK47UHET-036-460-** | - - - | R-454B | 29600 | 15.5 | 13 | 27800 | 17500 | 14200 | 8.2 | 2.08 | 217595428 | Yes | USA,Canada | No
ML14KP1-030-230A** | CBK48MVT-030-230-** | - - - | R-454B | 29200 | 15.2 | 13 | 27200 | 16800 | 13200 | 8.1 | 1.98 | 215712357 | Yes | USA,Canada | No
ML14KP1-030-230A** | CBK48MVT-036-230-** | - - - | R-454B | 29600 | 15.5 | 13 | 27600 | 17400 | 14000 | 8.2 | 2.08 | 215712358 | Yes | USA,Canada | No
ML14KP1-030-230A** | CK40[C,U]T-30A-**+TDR | EL180UH060NE36A | R-454B | 29200 | 14.7 | 12.4 | 27200 | 17200 | 13600 | 7.5 | 1.96 | 215712359 | No | USA | N/A
ML14KP1-030-230A** | CK40[C,U]T-30A-**+TDR | EL280UH045E36A | R-454B | 28800 | 15.5 | 12.8 | 26600 | 16800 | 13200 | 7.5 | 1.98 | 215712360 | No | USA | N/A
ML14KP1-030-230A** | CK40[C,U]T-30A-**+TDR | EL280UH070E36A | R-454B | 28600 | 15.5 | 12.8 | 26400 | 16800 | 13200 | 7.5 | 1.96 | 215712361 | No | USA | N/A
ML14KP1-030-230A** | CK40[C,U]T-30A-**+TDR | EL280UH070XE36A | R-454B | 28600 | 15.5 | 12.8 | 26400 | 16800 | 13200 | 7.5 | 1.96 | 215712362 | No | USA | N/A
ML14KP1-030-230A** | CK40[C,U]T-30A-**+TDR | ML180UH030V36A | R-454B | 29000 | 15.2 | 12.6 | 26800 | 17100 | 13400 | 7.5 | 1.98 | 215712363 | No | USA | N/A
ML14KP1-030-230A** | CK40[C,U]T-30A-**+TDR | ML180UH045E36A | R-454B | 28600 | 15.5 | 12.8 | 26400 | 16700 | 13200 | 7.5 | 1.98 | 215712364 | No | USA | N/A
ML14KP1-030-230A** | CK40[C,U]T-30A-**+TDR | ML180UH045V36A | R-454B | 29000 | 15.2 | 12.6 | 26800 | 17100 | 13400 | 7.5 | 1.98 | 215712365 | No | USA | N/A
ML14KP1-030-230A** | CK40[C,U]T-30A-**+TDR | ML180UH045XE36A | R-454B | 28600 | 15.5 | 12.8 | 26400 | 16700 | 13200 | 7.5 | 1.98 | 215712366 | No | USA | N/A
ML14KP1-030-230A** | CK40[C,U]T-30A-**+TDR | ML180UH070E36A | R-454B | 28600 | 15.2 | 12.8 | 26400 | 16800 | 13200 | 7.5 | 1.96 | 215712367 | No | USA | N/A
ML14KP1-030-230A** | CK40[C,U]T-30A-**+TDR | ML180UH070V36A | R-454B | 28800 | 15.2 | 12.6 | 26800 | 16900 | 13300 | 7.5 | 1.96 | 215712368 | No | USA | N/A
ML14KP1-030-230A** | CK40[C,U]T-30A-**+TDR | ML180UH070XE36A | R-454B | 28400 | 15.5 | 12.8 | 26400 | 16700 | 13200 | 7.5 | 1.98 | 215712369 | No | USA | N/A
ML14KP1-030-230A** | CK40[C,U]T-30A-**+TDR | SL280UH060NV36A | R-454B | 29000 | 15.2 | 12.6 | 26800 | 17000 | 13400 | 7.5 | 1.98 | 215712370 | No | USA | N/A
ML14KP1-030-230A** | CK40[C,U]T-30A-**+TDR | SL280UH070V36A | R-454B | 28800 | 15.2 | 12.6 | 26800 | 16900 | 13400 | 7.5 | 1.98 | 215712371 | No | USA | N/A
ML14KP1-030-230A** | CK40[C,U]T-30A-**+TDR | SL280UH070XV36A | R-454B | 28800 | 15.2 | 12.6 | 26800 | 16900 | 13400 | 7.5 | 1.98 | 215712372 | No | USA | N/A
ML14KP1-030-230A** | CK40[C,U]T-30B-**+TDR | EL195UH040NE36B | R-454B | 28800 | 14.7 | 12.4 | 27000 | 17200 | 13500 | 7.5 | 1.96 | 215712373 | No | USA,Canada | N/A
ML14KP1-030-230A** | CK40[C,U]T-30B-**+TDR | EL195UH060NE36B | R-454B | 28800 | 14.7 | 12.4 | 26800 | 17000 | 13500 | 7.5 | 1.96 | 215712374 | No | USA,Canada | N/A
ML14KP1-030-230A** | CK40[C,U]T-30B-**+TDR | EL196UH030XE36B | R-454B | 28400 | 15.2 | 12.6 | 26400 | 16800 | 13300 | 7.5 | 1.96 | 215712375 | No | USA,Canada | N/A
ML14KP1-030-230A** | CK40[C,U]T-30B-**+TDR | EL196UH045XE36B | R-454B | 28800 | 14.7 | 12.4 | 27000 | 17100 | 13500 | 7.5 | 1.94 | 215712376 | No | USA,Canada | N/A
ML14KP1-030-230A** | CK40[C,U]T-30B-**+TDR | EL196UH070XE36B | R-454B | 28800 | 14.7 | 12.4 | 27000 | 17200 | 13500 | 7.5 | 1.96 | 215712377 | No | USA,Canada | N/A
ML14KP1-030-230A** | CK40[C,U]T-30B-**+TDR | EL280UH090E36B | R-454B | 28800 | 15.5 | 12.8 | 26600 | 16700 | 13200 | 7.5 | 1.98 | 215712378 | No | USA | N/A
ML14KP1-030-230A** | CK40[C,U]T-30B-**+TDR | EL280UH090E48B | R-454B | 29000 | 15.5 | 12.8 | 26800 | 17000 | 13300 | 7.5 | 1.98 | 215712379 | No | USA | N/A
ML14KP1-030-230A** | CK40[C,U]T-30B-**+TDR | EL280UH090XE48B | R-454B | 29000 | 15.5 | 12.8 | 26800 | 17000 | 13300 | 7.5 | 1.98 | 215712380 | No | USA | N/A
ML14KP1-030-230A** | CK40[C,U]T-30B-**+TDR | EL297UH045XE36B | R-454B | 29000 | 14.7 | 12.4 | 27000 | 17200 | 13500 | 7.5 | 1.96 | 215712381 | No | USA,Canada | N/A
ML14KP1-030-230A** | CK40[C,U]T-30B-**+TDR | EL297UH045XV36B | R-454B | 28600 | 14.7 | 12.4 | 26800 | 16900 | 13400 | 7.5 | 1.96 | 215712382 | No | USA,Canada | N/A
ML14KP1-030-230A** | CK40[C,U]T-30B-**+TDR | EL297UH070XE36B | R-454B | 29000 | 14.7 | 12.4 | 27000 | 17200 | 13500 | 7.5 | 1.96 | 215712383 | No | USA,Canada | N/A
ML14KP1-030-230A** | CK40[C,U]T-30B-**+TDR | EL297UH070XV36B | R-454B | 28800 | 15.2 | 12.6 | 26800 | 16900 | 13400 | 7.5 | 1.98 | 215712384 | No | USA,Canada | N/A
ML14KP1-030-230A** | CK40[C,U]T-30B-**+TDR | ML180UH070E36B | R-454B | 28600 | 15.5 | 12.8 | 26400 | 16800 | 13200 | 7.5 | 1.98 | 215712385 | No | USA | N/A
ML14KP1-030-230A** | CK40[C,U]T-30B-**+TDR | ML180UH070V36B | R-454B | 29000 | 15.5 | 12.8 | 26800 | 17000 | 13300 | 7.5 | 1.98 | 215712386 | No | USA | N/A
ML14KP1-030-230A** | CK40[C,U]T-30B-**+TDR | ML180UH070V48B | R-454B | 29000 | 15.5 | 12.8 | 26800 | 17000 | 13300 | 7.5 | 1.98 | 215712387 | No | USA | N/A
ML14KP1-030-230A** | CK40[C,U]T-30B-**+TDR | ML180UH070XE36B | R-454B | 28600 | 15.5 | 12.8 | 26400 | 16800 | 13200 | 7.5 | 1.98 | 215712388 | No | USA | N/A
ML14KP1-030-230A** | CK40[C,U]T-30B-**+TDR | ML180UH090E48B | R-454B | 29000 | 15.5 | 12.8 | 26800 | 17000 | 13300 | 7.5 | 2 | 215712389 | No | USA | N/A
ML14KP1-030-230A** | CK40[C,U]T-30B-**+TDR | ML180UH090V48B | R-454B | 28800 | 15.2 | 12.6 | 26800 | 16900 | 13300 | 7.5 | 1.96 | 215712390 | No | USA | N/A
ML14KP1-030-230A** | CK40[C,U]T-30B-**+TDR | ML180UH090XE48B | R-454B | 29000 | 15.5 | 12.8 | 26800 | 17000 | 13300 | 7.5 | 2 | 215712391 | No | USA | N/A
ML14KP1-030-230A** | CK40[C,U]T-30B-**+TDR | ML193UH030XE36B | R-454B | 28600 | 15.2 | 12.6 | 26600 | 16900 | 13300 | 7.5 | 1.96 | 215712392 | No | USA | N/A
ML14KP1-030-230A** | CK40[C,U]T-30B-**+TDR | ML193UH045XE36B | R-454B | 28400 | 15.2 | 12.6 | 26400 | 16800 | 13200 | 7.5 | 1.96 | 215712393 | No | USA | N/A
ML14KP1-030-230A** | CK40[C,U]T-30B-**+TDR | ML193UH070XE36B | R-454B | 29000 | 15.2 | 12.6 | 27000 | 17100 | 13500 | 7.5 | 1.98 | 215712394 | No | USA | N/A
ML14KP1-030-230A** | CK40[C,U]T-30B-**+TDR | ML196UH030XE36B | R-454B | 28400 | 15.2 | 12.6 | 26400 | 16800 | 13300 | 7.5 | 1.96 | 215712395 | No | USA,Canada | N/A
ML14KP1-030-230A** | CK40[C,U]T-30B-**+TDR | ML196UH045XE36B | R-454B | 28800 | 14.7 | 12.4 | 27000 | 17100 | 13500 | 7.5 | 1.94 | 215712396 | No | USA,Canada | N/A
ML14KP1-030-230A** | CK40[C,U]T-30B-**+TDR | ML196UH070XE36B | R-454B | 28800 | 14.7 | 12.4 | 27000 | 17200 | 13500 | 7.5 | 1.96 | 215712397 | No | USA,Canada | N/A
ML14KP1-030-230A** | CK40[C,U]T-30B-**+TDR | ML196UH070XE48B | R-454B | 29000 | 14.7 | 12.4 | 27000 | 17200 | 13500 | 7.5 | 1.96 | 215712398 | No | USA,Canada | N/A
ML14KP1-030-230A** | CK40[C,U]T-30B-**+TDR | ML296UH045XV36B | R-454B | 28600 | 15.2 | 12.6 | 26600 | 16800 | 13300 | 7.5 | 1.98 | 215712399 | No | USA,Canada | N/A
ML14KP1-030-230A** | CK40[C,U]T-30B-**+TDR | ML296UH070XV36B | R-454B | 28800 | 15.2 | 12.6 | 26800 | 16900 | 13300 | 7.5 | 1.98 | 215712400 | No | USA,Canada | N/A
ML14KP1-030-230A** | CK40[C,U]T-30B-**+TDR | SL280UH080NV48B | R-454B | 28800 | 15.2 | 12.6 | 26800 | 16900 | 13400 | 7.5 | 1.96 | 215712401 | No | USA | N/A
ML14KP1-030-230A** | CK40[C,U]T-30B-**+TDR | SL280UH090V36B | R-454B | 29000 | 15.5 | 12.8 | 26800 | 16800 | 13300 | 7.5 | 1.98 | 215712402 | No | USA | N/A
ML14KP1-030-230A** | CK40[C,U]T-30B-**+TDR | SL280UH090V48B | R-454B | 29000 | 15.5 | 12.8 | 26800 | 17000 | 13300 | 7.5 | 1.98 | 215712403 | No | USA | N/A
ML14KP1-030-230A** | CK40[C,U]T-30B-**+TDR | SL297UH040NV36B | R-454B | 28800 | 14.7 | 12.4 | 27000 | 17100 | 13500 | 7.5 | 1.94 | 215712404 | No | USA,Canada | N/A
ML14KP1-030-230A** | CK40[C,U]T-30B-**+TDR | SL297UH060NV36B | R-454B | 28800 | 15.2 | 12.6 | 26800 | 16900 | 13400 | 7.5 | 1.96 | 215712405 | No | USA,Canada | N/A
ML14KP1-030-230A** | CK40[C,U]T-30B-**+TDR | SLP99UH070XV36B | R-454B | 28800 | 15.2 | 12.6 | 26800 | 17000 | 13400 | 7.5 | 1.98 | 215712406 | No | USA,Canada | N/A
ML14KP1-030-230A** | CK40[C,U]T-36A-**+TDR | EL180UH040NE36A | R-454B | 29600 | 15.2 | 12.6 | 27000 | 17300 | 13800 | 7.5 | 1.94 | 215712407 | No | USA | N/A
ML14KP1-030-230A** | CK40[C,U]T-36A-**+TDR | EL180UH060NE36A | R-454B | 29600 | 15.2 | 12.6 | 27000 | 17300 | 13800 | 7.5 | 1.94 | 215712408 | No | USA | N/A
ML14KP1-030-230A** | CK40[C,U]T-36A-**+TDR | EL280UH045E36A | R-454B | 29600 | 16 | 13.2 | 26400 | 17000 | 13400 | 7.5 | 1.98 | 215712409 | No | USA | N/A
ML14KP1-030-230A** | CK40[C,U]T-36A-**+TDR | EL280UH070E36A | R-454B | 29600 | 15.5 | 13.2 | 26400 | 17000 | 13400 | 7.5 | 1.96 | 215712410 | No | USA | N/A
ML14KP1-030-230A** | CK40[C,U]T-36A-**+TDR | EL280UH070XE36A | R-454B | 29600 | 15.5 | 13.2 | 26400 | 17000 | 13400 | 7.5 | 1.96 | 215712411 | No | USA | N/A
ML14KP1-030-230A** | CK40[C,U]T-36A-**+TDR | ML180UH030V36A | R-454B | 29600 | 15.5 | 13.2 | 26600 | 17100 | 13600 | 7.5 | 1.98 | 215712412 | No | USA | N/A
ML14KP1-030-230A** | CK40[C,U]T-36A-**+TDR | ML180UH045E36A | R-454B | 29600 | 16 | 13.2 | 26200 | 16900 | 13300 | 7.5 | 1.96 | 215712413 | No | USA | N/A
ML14KP1-030-230A** | CK40[C,U]T-36A-**+TDR | ML180UH045V36A | R-454B | 29600 | 15.5 | 13.2 | 26600 | 17200 | 13600 | 7.5 | 1.98 | 215712414 | No | USA | N/A
ML14KP1-030-230A** | CK40[C,U]T-36A-**+TDR | ML180UH045XE36A | R-454B | 29600 | 16 | 13.2 | 26200 | 16900 | 13300 | 7.5 | 1.96 | 215712415 | No | USA | N/A
ML14KP1-030-230A** | CK40[C,U]T-36A-**+TDR | ML180UH070E36A | R-454B | 29600 | 15.5 | 13.2 | 26400 | 17000 | 13400 | 7.5 | 1.96 | 215712416 | No | USA | N/A
ML14KP1-030-230A** | CK40[C,U]T-36A-**+TDR | ML180UH070V36A | R-454B | 29600 | 15.5 | 13.2 | 26600 | 17100 | 13500 | 7.5 | 1.96 | 215712417 | No | USA | N/A
ML14KP1-030-230A** | CK40[C,U]T-36A-**+TDR | ML180UH070XE36A | R-454B | 29600 | 16 | 13.2 | 26400 | 16900 | 13300 | 7.5 | 1.96 | 215712418 | No | USA | N/A
ML14KP1-030-230A** | CK40[C,U]T-36A-**+TDR | SL280UH060NV36A | R-454B | 29600 | 15.5 | 13 | 26600 | 17100 | 13500 | 7.5 | 1.96 | 215712419 | No | USA | N/A
ML14KP1-030-230A** | CK40[C,U]T-36A-**+TDR | SL280UH070V36A | R-454B | 29600 | 15.5 | 13 | 26600 | 17100 | 13500 | 7.5 | 1.96 | 215712420 | No | USA | N/A
ML14KP1-030-230A** | CK40[C,U]T-36A-**+TDR | SL280UH070XV36A | R-454B | 29600 | 15.5 | 12.8 | 26600 | 17200 | 13600 | 7.5 | 1.94 | 215712421 | No | USA | N/A
ML14KP1-030-230A** | CK40[C,U]T-36B-**+TDR | EL180UH080NE48B | R-454B | 29600 | 15.5 | 12.8 | 26800 | 17300 | 13600 | 7.5 | 1.94 | 215712422 | No | USA | N/A
ML14KP1-030-230A** | CK40[C,U]T-36B-**+TDR | EL195UH040NE36B | R-454B | 29600 | 15.5 | 12.8 | 26800 | 17200 | 13700 | 7.5 | 1.96 | 215712423 | No | USA,Canada | N/A
ML14KP1-030-230A** | CK40[C,U]T-36B-**+TDR | EL195UH060NE36B | R-454B | 29600 | 15.2 | 12.8 | 26800 | 17200 | 13700 | 7.5 | 1.96 | 215712424 | No | USA,Canada | N/A
ML14KP1-030-230A** | CK40[C,U]T-36B-**+TDR | EL196UH030XE36B | R-454B | 29400 | 15.5 | 12.8 | 26400 | 17000 | 13400 | 7.5 | 1.94 | 215712425 | No | USA,Canada | N/A
ML14KP1-030-230A** | CK40[C,U]T-36B-**+TDR | EL196UH045XE36B | R-454B | 29600 | 15.2 | 12.6 | 26800 | 17300 | 13700 | 7.5 | 1.94 | 215712426 | No | USA,Canada | N/A
ML14KP1-030-230A** | CK40[C,U]T-36B-**+TDR | EL196UH070XE36B | R-454B | 29600 | 15.2 | 12.8 | 26800 | 17300 | 13700 | 7.5 | 1.94 | 215712427 | No | USA,Canada | N/A
ML14KP1-030-230A** | CK40[C,U]T-36B-**+TDR | EL280UH090E36B | R-454B | 29600 | 16 | 13.2 | 26400 | 17000 | 13300 | 7.5 | 1.98 | 215712428 | No | USA | N/A
ML14KP1-030-230A** | CK40[C,U]T-36B-**+TDR | EL280UH090E48B | R-454B | 29600 | 16 | 13.2 | 26600 | 17100 | 13500 | 7.5 | 1.98 | 215712429 | No | USA | N/A
ML14KP1-030-230A** | CK40[C,U]T-36B-**+TDR | EL280UH090XE48B | R-454B | 29600 | 16 | 13.2 | 26600 | 17100 | 13500 | 7.5 | 1.98 | 215712430 | No | USA | N/A
ML14KP1-030-230A** | CK40[C,U]T-36B-**+TDR | EL297UH045XE36B | R-454B | 29600 | 15.5 | 12.8 | 26800 | 17300 | 13700 | 7.5 | 1.96 | 215712431 | No | USA,Canada | N/A
ML14KP1-030-230A** | CK40[C,U]T-36B-**+TDR | EL297UH045XV36B | R-454B | 29600 | 15.5 | 12.8 | 26600 | 17200 | 13600 | 7.5 | 1.96 | 215712432 | No | USA,Canada | N/A
ML14KP1-030-230A** | CK40[C,U]T-36B-**+TDR | EL297UH070XE36B | R-454B | 29600 | 15.5 | 12.8 | 26800 | 17300 | 13700 | 7.5 | 1.96 | 215712433 | No | USA,Canada | N/A
ML14KP1-030-230A** | CK40[C,U]T-36B-**+TDR | EL297UH070XV36B | R-454B | 29600 | 15.5 | 13.2 | 26600 | 17100 | 13500 | 7.5 | 1.96 | 215712434 | No | USA,Canada | N/A
ML14KP1-030-230A** | CK40[C,U]T-36B-**+TDR | ML180UH070E36B | R-454B | 29600 | 16 | 13.2 | 26400 | 17000 | 13300 | 7.5 | 1.96 | 215712435 | No | USA | N/A
ML14KP1-030-230A** | CK40[C,U]T-36B-**+TDR | ML180UH070V36B | R-454B | 29600 | 16 | 13.2 | 26600 | 17000 | 13500 | 7.5 | 1.98 | 215712436 | No | USA | N/A
ML14KP1-030-230A** | CK40[C,U]T-36B-**+TDR | ML180UH070V48B | R-454B | 29600 | 16 | 13.2 | 26600 | 17100 | 13500 | 7.5 | 1.98 | 215712437 | No | USA | N/A
ML14KP1-030-230A** | CK40[C,U]T-36B-**+TDR | ML180UH070XE36B | R-454B | 29600 | 16 | 13.2 | 26400 | 17000 | 13300 | 7.5 | 1.96 | 215712438 | No | USA | N/A
ML14KP1-030-230A** | CK40[C,U]T-36B-**+TDR | ML180UH090E48B | R-454B | 29600 | 16 | 13.4 | 26600 | 17100 | 13400 | 7.8 | 1.98 | 215712439 | Yes | USA | No
ML14KP1-030-230A** | CK40[C,U]T-36B-**+TDR | ML180UH090V48B | R-454B | 29600 | 15.5 | 13.2 | 26600 | 17100 | 13500 | 7.5 | 1.96 | 215712440 | No | USA | N/A
ML14KP1-030-230A** | CK40[C,U]T-36B-**+TDR | ML180UH090XE48B | R-454B | 29600 | 16 | 13.4 | 26600 | 17100 | 13400 | 7.8 | 1.98 | 215712441 | Yes | USA | No
ML14KP1-030-230A** | CK40[C,U]T-36B-**+TDR | ML193UH030XE36B | R-454B | 29600 | 15.5 | 13 | 26400 | 17100 | 13400 | 7.5 | 1.96 | 215712442 | No | USA | N/A
ML14KP1-030-230A** | CK40[C,U]T-36B-**+TDR | ML193UH045XE36B | R-454B | 29600 | 15.5 | 13 | 26400 | 17000 | 13400 | 7.5 | 1.96 | 215712443 | No | USA | N/A
ML14KP1-030-230A** | CK40[C,U]T-36B-**+TDR | ML193UH070XE36B | R-454B | 29600 | 15.5 | 13 | 26800 | 17200 | 13600 | 7.5 | 1.96 | 215712444 | No | USA | N/A
ML14KP1-030-230A** | CK40[C,U]T-36B-**+TDR | ML196UH030XE36B | R-454B | 29400 | 15.5 | 12.8 | 26400 | 17000 | 13400 | 7.5 | 1.94 | 215712445 | No | USA,Canada | N/A
ML14KP1-030-230A** | CK40[C,U]T-36B-**+TDR | ML196UH045XE36B | R-454B | 29600 | 15.2 | 12.6 | 26800 | 17300 | 13700 | 7.5 | 1.94 | 215712446 | No | USA,Canada | N/A
ML14KP1-030-230A** | CK40[C,U]T-36B-**+TDR | ML196UH070XE36B | R-454B | 29600 | 15.2 | 12.8 | 26800 | 17300 | 13700 | 7.5 | 1.94 | 215712447 | No | USA,Canada | N/A
ML14KP1-030-230A** | CK40[C,U]T-36B-**+TDR | ML196UH070XE48B | R-454B | 29600 | 15.5 | 12.8 | 26800 | 17200 | 13700 | 7.5 | 1.96 | 215712448 | No | USA,Canada | N/A
ML14KP1-030-230A** | CK40[C,U]T-36B-**+TDR | ML296UH045XV36B | R-454B | 29600 | 15.5 | 13.2 | 26400 | 17000 | 13400 | 7.5 | 1.96 | 215712449 | No | USA,Canada | N/A
ML14KP1-030-230A** | CK40[C,U]T-36B-**+TDR | ML296UH070XV36B | R-454B | 29600 | 15.5 | 13.2 | 26600 | 17100 | 13500 | 7.5 | 1.96 | 215712450 | No | USA,Canada | N/A
ML14KP1-030-230A** | CK40[C,U]T-36B-**+TDR | SL280UH080NV48B | R-454B | 29600 | 15.5 | 13 | 26600 | 17100 | 13500 | 7.5 | 1.94 | 215712451 | No | USA | N/A
ML14KP1-030-230A** | CK40[C,U]T-36B-**+TDR | SL280UH090V36B | R-454B | 29600 | 16 | 13.2 | 26600 | 17000 | 13500 | 7.5 | 1.98 | 215712452 | No | USA | N/A
ML14KP1-030-230A** | CK40[C,U]T-36B-**+TDR | SL280UH090V48B | R-454B | 29600 | 15.5 | 13.2 | 26600 | 17100 | 13500 | 7.5 | 1.98 | 215712453 | No | USA | N/A
ML14KP1-030-230A** | CK40[C,U]T-36B-**+TDR | SL297UH040NV36B | R-454B | 29600 | 15.2 | 12.6 | 26800 | 17300 | 13700 | 7.5 | 1.94 | 215712454 | No | USA,Canada | N/A
ML14KP1-030-230A** | CK40[C,U]T-36B-**+TDR | SL297UH060NV36B | R-454B | 29600 | 15.5 | 12.8 | 26600 | 17100 | 13600 | 7.5 | 1.96 | 215712455 | No | USA,Canada | N/A
ML14KP1-030-230A** | CK40[C,U]T-36B-**+TDR | SLP99UH070XV36B | R-454B | 29600 | 15.5 | 13 | 26600 | 17100 | 13500 | 7.5 | 1.96 | 215712456 | No | USA,Canada | N/A
ML14KP1-030-230A** | CK40[C,U]T-36C-**+TDR | EL180UH100NE60C | R-454B | 30000 | 15.5 | 13.2 | 26600 | 17000 | 13500 | 7.5 | 1.96 | 218073781 | No | USA,Canada | N/A
ML14KP1-030-230A** | CK40[C,U]T-36C-**+TDR | EL195UH080NE48C | R-454B | 29800 | 15.5 | 13 | 26400 | 17100 | 13400 | 7.5 | 1.94 | 218073795 | No | USA,Canada | N/A
ML14KP1-030-230A** | CK40[C,U]T-36C-**+TDR | EL195UH100NE60C | R-454B | 30000 | 15.2 | 13 | 26400 | 17100 | 13500 | 7.5 | 1.94 | 218073796 | No | USA,Canada | N/A
ML14KP1-030-230A** | CK40[C,U]T-36C-**+TDR | EL196UH090XE48C | R-454B | 29600 | 16 | 13.4 | 26200 | 16800 | 13200 | 7.5 | 1.96 | 218073799 | No | USA,Canada | N/A
ML14KP1-030-230A** | CK40[C,U]T-36C-**+TDR | EL196UH110XE60C | R-454B | 30000 | 15.5 | 13 | 26800 | 17100 | 13600 | 7.5 | 1.98 | 218073782 | No | USA,Canada | N/A
ML14KP1-030-230A** | CK40[C,U]T-36C-**+TDR | EL280UH110E48C | R-454B | 30000 | 16 | 13.4 | 26200 | 16800 | 13200 | 7.5 | 1.98 | 218073783 | No | USA | N/A
ML14KP1-030-230A** | CK40[C,U]T-36C-**+TDR | EL280UH110E60C | R-454B | 30000 | 15.5 | 13 | 26800 | 17100 | 13600 | 7.5 | 1.98 | 218073789 | No | USA | N/A
ML14KP1-030-230A** | CK40[C,U]T-36C-**+TDR | EL280UH110XE60C | R-454B | 30000 | 15.5 | 13 | 26800 | 17100 | 13600 | 7.5 | 1.98 | 218073790 | No | USA | N/A
ML14KP1-030-230A** | CK40[C,U]T-36C-**+TDR | EL297UH090XE48C | R-454B | 29600 | 16 | 13.4 | 26200 | 16800 | 13200 | 7.5 | 1.96 | 218073792 | No | USA,Canada | N/A
ML14KP1-030-230A** | CK40[C,U]T-36C-**+TDR | EL297UH090XV36C | R-454B | 29600 | 16 | 13.4 | 26200 | 16800 | 13200 | 7.5 | 1.96 | 218073805 | No | USA,Canada | N/A
ML14KP1-030-230A** | CK40[C,U]T-36C-**+TDR | EL297UH090XV48C | R-454B | 29800 | 16 | 13.4 | 26200 | 16900 | 13200 | 7.5 | 1.96 | 218073804 | No | USA,Canada | N/A
ML14KP1-030-230A** | CK40[C,U]T-36C-**+TDR | EL297UH110XE60C | R-454B | 30000 | 15.5 | 13.2 | 26600 | 17100 | 13600 | 7.5 | 1.98 | 218073780 | No | USA,Canada | N/A
ML14KP1-030-230A** | CK40[C,U]T-36C-**+TDR | EL297UH110XV48C | R-454B | 30000 | 16 | 13.4 | 26600 | 17000 | 13400 | 7.5 | 1.98 | 218073803 | No | USA,Canada | N/A
ML14KP1-030-230A** | CK40[C,U]T-36C-**+TDR | ML180UH090E60C | R-454B | 30000 | 15.5 | 13.2 | 26600 | 17100 | 13500 | 7.5 | 1.98 | 218073794 | No | USA | N/A
ML14KP1-030-230A** | CK40[C,U]T-36C-**+TDR | ML180UH110E60C | R-454B | 30000 | 16 | 13.4 | 26400 | 17000 | 13300 | 7.5 | 1.98 | 218073784 | No | USA | N/A
ML14KP1-030-230A** | CK40[C,U]T-36C-**+TDR | ML180UH110XE60C | R-454B | 30000 | 16 | 13.4 | 26400 | 17000 | 13300 | 7.5 | 1.98 | 218073785 | No | USA | N/A
ML14KP1-030-230A** | CK40[C,U]T-36C-**+TDR | ML193UH090XE36C | R-454B | 30000 | 16 | 13.4 | 26400 | 16900 | 13400 | 7.5 | 1.98 | 218073786 | No | USA,Canada | N/A
ML14KP1-030-230A** | CK40[C,U]T-36C-**+TDR | ML193UH090XE48C | R-454B | 29400 | 16 | 13.2 | 26000 | 16800 | 13100 | 7.5 | 1.96 | 218073793 | No | USA,Canada | N/A
ML14KP1-030-230A** | CK40[C,U]T-36C-**+TDR | ML193UH110XE48C | R-454B | 30000 | 16 | 13.4 | 26400 | 16900 | 13300 | 7.5 | 1.98 | 218073787 | No | USA,Canada | N/A
ML14KP1-030-230A** | CK40[C,U]T-36C-**+TDR | ML193UH110XE60C | R-454B | 30000 | 16 | 13.2 | 26600 | 17000 | 13500 | 7.5 | 2 | 218073788 | No | USA,Canada | N/A
ML14KP1-030-230A** | CK40[C,U]T-36C-**+TDR | ML196UH090XE36C | R-454B | 30000 | 15.5 | 13.2 | 26400 | 17000 | 13400 | 7.5 | 1.98 | 218073800 | No | USA,Canada | N/A
ML14KP1-030-230A** | CK40[C,U]T-36C-**+TDR | ML196UH090XE48C | R-454B | 29600 | 16 | 13.4 | 26200 | 16800 | 13200 | 7.5 | 1.96 | 218073807 | No | USA,Canada | N/A
ML14KP1-030-230A** | CK40[C,U]T-36C-**+TDR | ML196UH090XE60C | R-454B | 30000 | 16 | 13.2 | 26600 | 17100 | 13500 | 7.5 | 2 | 218073791 | No | USA,Canada | N/A
ML14KP1-030-230A** | CK40[C,U]T-36C-**+TDR | ML196UH110XE60C | R-454B | 30000 | 15.5 | 13 | 26800 | 17200 | 13600 | 7.5 | 1.98 | 218073798 | No | USA,Canada | N/A
ML14KP1-030-230A** | CK40[C,U]T-36C-**+TDR | ML296UH090XV48C | R-454B | 29800 | 15.5 | 13.2 | 26200 | 16900 | 13300 | 7.5 | 1.96 | 218073806 | No | USA,Canada | N/A
ML14KP1-030-230A** | CK40[C,U]T-36C-**+TDR | SL297UH080NV48C | R-454B | 29600 | 15.2 | 12.8 | 26400 | 17100 | 13500 | 7.5 | 1.92 | 218073797 | No | USA,Canada | N/A
ML14KP1-030-230A** | CK40[C,U]T-36C-**+TDR | SLP99UH090XV36C | R-454B | 29400 | 16 | 13.4 | 26000 | 16700 | 13100 | 7.5 | 1.96 | 218073801 | No | USA,Canada | N/A
ML14KP1-030-230A** | CK40[C,U]T-36C-**+TDR | SLP99UH090XV48C | R-454B | 30000 | 15.5 | 13.2 | 26800 | 17100 | 13600 | 7.5 | 1.98 | 218073802 | No | USA,Canada | N/A
ML14KP1-030-230A** | CK40DT-42B-**+TDR | EL280DF090E48B | R-454B | 29600 | 14.7 | 12.6 | 29600 | 18700 | 14400 | 8.2 | 2.02 | 215712458 | No | USA | N/A
ML14KP1-030-230A** | CK40DT-42B-**+TDR | EL297DF045XE36B | R-454B | 29400 | 14.7 | 12.6 | 29400 | 18600 | 14300 | 8.1 | 2 | 215712459 | No | USA,Canada | N/A
ML14KP1-030-230A** | CK40DT-42B-**+TDR | EL297DF045XV36B | R-454B | 29600 | 14.7 | 12.6 | 29400 | 18600 | 14400 | 8.1 | 2.02 | 215712460 | No | USA,Canada | N/A
ML14KP1-030-230A** | CK40DT-42B-**+TDR | EL297DF070XE48B | R-454B | 29600 | 14.3 | 12.4 | 29400 | 18700 | 14400 | 8.1 | 2 | 215712461 | No | USA,Canada | N/A
ML14KP1-030-230A** | CK40DT-42B-**+TDR | EL297DF070XV48B | R-454B | 29400 | 14.3 | 12.2 | 29600 | 18800 | 14500 | 8.1 | 1.98 | 215712462 | No | USA,Canada | N/A
ML14KP1-030-230A** | CK40DT-42B-**+TDR | ML180DF070E36B | R-454B | 29400 | 14.7 | 12.6 | 29200 | 18500 | 14200 | 8.1 | 2.02 | 215712463 | No | USA | N/A
ML14KP1-030-230A** | CK40DT-42B-**+TDR | ML180DF090E48B | R-454B | 29600 | 14.7 | 12.8 | 29400 | 18500 | 14200 | 8.2 | 2.04 | 215712464 | No | USA | N/A
ML14KP1-030-230A** | CK40DT-42B-**+TDR | ML193DF045XE36B | R-454B | 29600 | 14.7 | 12.6 | 29600 | 18700 | 14400 | 8.1 | 2 | 215712465 | No | USA | N/A
ML14KP1-030-230A** | CK40DT-42B-**+TDR | ML193DF070XE36B | R-454B | 29600 | 14.7 | 12.6 | 29600 | 18700 | 14400 | 8.1 | 2 | 215712466 | No | USA | N/A
ML14KP1-030-230A** | CK40DT-42B-**+TDR | ML196DF045XE36B | R-454B | 29600 | 14.3 | 12.6 | 29600 | 18700 | 14400 | 8.1 | 2 | 215712467 | No | USA,Canada | N/A
ML14KP1-030-230A** | CK40DT-42B-**+TDR | ML196DF070XE48B | R-454B | 29600 | 14.3 | 12.4 | 29600 | 18700 | 14500 | 8.1 | 2 | 215712468 | No | USA,Canada | N/A
ML14KP1-030-230A** | CK40DT-42B-**+TDR | ML296DF070XV48B | R-454B | 29600 | 14.3 | 12.4 | 29600 | 18700 | 14400 | 8.1 | 2 | 215712469 | No | USA,Canada | N/A
ML14KP1-030-230A** | CK40DT-42B-**+TDR | SL280DF060NV36B | R-454B | 29600 | 14.7 | 12.6 | 29400 | 18600 | 14400 | 8.1 | 2.02 | 215712470 | No | USA | N/A
ML14KP1-030-230A** | CK40DT-42B-**+TDR | SL280DF090V48B | R-454B | 29600 | 14.7 | 12.6 | 29400 | 18600 | 14300 | 8.1 | 2 | 215712471 | No | USA | N/A
ML14KP1-030-230A** | CK40DT-42B-**+TDR | SLP99DF070XV36B | R-454B | 29600 | 14.7 | 12.6 | 29400 | 18600 | 14400 | 8.1 | 2 | 215712472 | No | USA,Canada | N/A
ML14KP1-030-230A** | CK40HT-30A-**+TDR | EL180UH060NE36A | R-454B | 29000 | 14.7 | 12.2 | 28200 | 17700 | 14000 | 7.5 | 1.84 | 215712473 | No | USA | N/A
ML14KP1-030-230A** | CK40HT-30A-**+TDR | EL280UH045E36A | R-454B | 28600 | 15.5 | 12.8 | 27600 | 17100 | 13600 | 7.5 | 1.86 | 215712474 | No | USA | N/A
ML14KP1-030-230A** | CK40HT-30A-**+TDR | EL280UH070E36A | R-454B | 29000 | 14.7 | 12.4 | 28000 | 17600 | 13900 | 7.5 | 1.84 | 215712475 | No | USA | N/A
ML14KP1-030-230A** | CK40HT-30A-**+TDR | EL280UH070XE36A | R-454B | 29000 | 14.7 | 12.4 | 28000 | 17600 | 13900 | 7.5 | 1.84 | 215712476 | No | USA | N/A
ML14KP1-030-230A** | CK40HT-30A-**+TDR | ML180UH030V36A | R-454B | 29000 | 15.2 | 12.6 | 27800 | 17300 | 13800 | 7.5 | 1.86 | 215712477 | No | USA | N/A
ML14KP1-030-230A** | CK40HT-30A-**+TDR | ML180UH045E36A | R-454B | 28400 | 15.5 | 12.8 | 27400 | 17000 | 13500 | 7.5 | 1.84 | 215712478 | No | USA | N/A
ML14KP1-030-230A** | CK40HT-30A-**+TDR | ML180UH045V36A | R-454B | 29000 | 15.2 | 12.6 | 27800 | 17400 | 13800 | 7.5 | 1.86 | 215712479 | No | USA | N/A
ML14KP1-030-230A** | CK40HT-30A-**+TDR | ML180UH045XE36A | R-454B | 28400 | 15.5 | 12.8 | 27400 | 17000 | 13500 | 7.5 | 1.84 | 215712480 | No | USA | N/A
ML14KP1-030-230A** | CK40HT-30A-**+TDR | ML180UH070E36A | R-454B | 28400 | 15.2 | 12.6 | 27400 | 17100 | 13600 | 7.5 | 1.84 | 215712481 | No | USA | N/A
ML14KP1-030-230A** | CK40HT-30A-**+TDR | ML180UH070V36A | R-454B | 28800 | 15.2 | 12.6 | 27800 | 17300 | 13700 | 7.5 | 1.84 | 215712482 | No | USA | N/A
ML14KP1-030-230A** | CK40HT-30A-**+TDR | ML180UH070XE36A | R-454B | 28400 | 15.5 | 12.6 | 27400 | 17100 | 13500 | 7.5 | 1.84 | 215712483 | No | USA | N/A
ML14KP1-030-230A** | CK40HT-30A-**+TDR | SL280UH060NV36A | R-454B | 29000 | 15.2 | 12.6 | 27800 | 17300 | 13800 | 7.5 | 1.86 | 215712484 | No | USA | N/A
ML14KP1-030-230A** | CK40HT-30A-**+TDR | SL280UH070V36A | R-454B | 28800 | 15.2 | 12.4 | 27800 | 17300 | 13800 | 7.5 | 1.84 | 215712485 | No | USA | N/A
ML14KP1-030-230A** | CK40HT-30A-**+TDR | SL280UH070XV36A | R-454B | 28800 | 15.2 | 12.4 | 27800 | 17300 | 13800 | 7.5 | 1.84 | 215712486 | No | USA | N/A
ML14KP1-030-230A** | CK40HT-30B-**+TDR | EL180UH080NE48B | R-454B | 29400 | 15.2 | 12.6 | 27000 | 17400 | 13700 | 7.8 | 1.94 | 215712487 | Yes | USA | No
ML14KP1-030-230A** | CK40HT-30B-**+TDR | EL195UH040NE36B | R-454B | 29200 | 14.7 | 12.4 | 27000 | 17400 | 13700 | 7.8 | 1.94 | 215712488 | No | USA,Canada | N/A
ML14KP1-030-230A** | CK40HT-30B-**+TDR | EL195UH060NE36B | R-454B | 29000 | 15.2 | 12.6 | 26600 | 17200 | 13500 | 7.8 | 1.96 | 215712489 | Yes | USA,Canada | No
ML14KP1-030-230A** | CK40HT-30B-**+TDR | EL196UH030XE36B | R-454B | 28800 | 15.2 | 12.6 | 26600 | 17200 | 13500 | 7.5 | 1.94 | 215712490 | No | USA,Canada | N/A
ML14KP1-030-230A** | CK40HT-30B-**+TDR | EL196UH045XE36B | R-454B | 29000 | 14.7 | 12.4 | 27000 | 17400 | 13700 | 7.8 | 1.94 | 215712491 | No | USA,Canada | N/A
ML14KP1-030-230A** | CK40HT-30B-**+TDR | EL196UH070XE36B | R-454B | 29200 | 14.7 | 12.4 | 27000 | 17400 | 13700 | 7.8 | 1.94 | 215712492 | No | USA,Canada | N/A
ML14KP1-030-230A** | CK40HT-30B-**+TDR | EL280UH090E36B | R-454B | 29200 | 15.5 | 13 | 26600 | 17100 | 13400 | 7.8 | 1.98 | 215712493 | Yes | USA | No
ML14KP1-030-230A** | CK40HT-30B-**+TDR | EL280UH090E48B | R-454B | 29400 | 15.5 | 12.8 | 26800 | 17200 | 13500 | 7.8 | 1.96 | 215712494 | Yes | USA | No
ML14KP1-030-230A** | CK40HT-30B-**+TDR | EL280UH090XE48B | R-454B | 29400 | 15.5 | 12.8 | 26800 | 17200 | 13500 | 7.8 | 1.96 | 215712495 | Yes | USA | No
ML14KP1-030-230A** | CK40HT-30B-**+TDR | EL297UH045XE36B | R-454B | 29000 | 15.5 | 12.8 | 26600 | 17100 | 13400 | 7.8 | 1.94 | 215712496 | Yes | USA,Canada | No
ML14KP1-030-230A** | CK40HT-30B-**+TDR | EL297UH045XV36B | R-454B | 29000 | 15.2 | 12.4 | 26800 | 17300 | 13600 | 7.8 | 1.94 | 215712497 | Yes | USA,Canada | No
ML14KP1-030-230A** | CK40HT-30B-**+TDR | EL297UH070XE36B | R-454B | 29200 | 15.2 | 12.4 | 27000 | 17400 | 13700 | 7.8 | 1.96 | 215712498 | Yes | USA,Canada | No
ML14KP1-030-230A** | CK40HT-30B-**+TDR | EL297UH070XV36B | R-454B | 29200 | 15.2 | 12.6 | 26800 | 17200 | 13500 | 7.8 | 1.96 | 215712499 | Yes | USA,Canada | No
ML14KP1-030-230A** | CK40HT-30B-**+TDR | ML180UH070E36B | R-454B | 28800 | 15.5 | 12.8 | 26600 | 17100 | 13400 | 7.8 | 1.96 | 215712500 | Yes | USA | No
ML14KP1-030-230A** | CK40HT-30B-**+TDR | ML180UH070V36B | R-454B | 29400 | 15.5 | 12.8 | 26800 | 17200 | 13500 | 7.8 | 1.98 | 215712501 | Yes | USA | No
ML14KP1-030-230A** | CK40HT-30B-**+TDR | ML180UH070V48B | R-454B | 29400 | 15.5 | 12.8 | 26800 | 17200 | 13500 | 7.8 | 1.98 | 215712502 | Yes | USA | No
ML14KP1-030-230A** | CK40HT-30B-**+TDR | ML180UH070XE36B | R-454B | 28800 | 15.5 | 12.8 | 26600 | 17100 | 13400 | 7.8 | 1.96 | 215712503 | Yes | USA | No
ML14KP1-030-230A** | CK40HT-30B-**+TDR | ML180UH090E48B | R-454B | 29400 | 15.5 | 12.8 | 26800 | 17200 | 13500 | 7.8 | 1.98 | 215712504 | Yes | USA | No
ML14KP1-030-230A** | CK40HT-30B-**+TDR | ML180UH090V48B | R-454B | 29200 | 15.5 | 12.8 | 26800 | 17200 | 13500 | 7.8 | 1.96 | 215712505 | Yes | USA | No
ML14KP1-030-230A** | CK40HT-30B-**+TDR | ML180UH090XE48B | R-454B | 29400 | 15.5 | 12.8 | 26800 | 17200 | 13500 | 7.8 | 1.98 | 215712506 | Yes | USA | No
ML14KP1-030-230A** | CK40HT-30B-**+TDR | ML193UH030XE36B | R-454B | 29000 | 15.2 | 12.6 | 26800 | 17200 | 13500 | 7.8 | 1.96 | 215712507 | Yes | USA | No
ML14KP1-030-230A** | CK40HT-30B-**+TDR | ML193UH045XE36B | R-454B | 28800 | 15.2 | 12.6 | 26600 | 17100 | 13400 | 7.5 | 1.94 | 215712508 | No | USA | N/A
ML14KP1-030-230A** | CK40HT-30B-**+TDR | ML193UH070XE36B | R-454B | 29400 | 15.2 | 12.6 | 27000 | 17300 | 13700 | 7.8 | 1.96 | 215712509 | Yes | USA | No
ML14KP1-030-230A** | CK40HT-30B-**+TDR | ML196UH030XE36B | R-454B | 28800 | 15.2 | 12.6 | 26600 | 17200 | 13500 | 7.5 | 1.94 | 215712510 | No | USA,Canada | N/A
ML14KP1-030-230A** | CK40HT-30B-**+TDR | ML196UH045XE36B | R-454B | 29000 | 14.7 | 12.4 | 27000 | 17400 | 13700 | 7.8 | 1.94 | 215712511 | No | USA,Canada | N/A
ML14KP1-030-230A** | CK40HT-30B-**+TDR | ML196UH070XE36B | R-454B | 29400 | 15.2 | 12.6 | 27000 | 17300 | 13600 | 7.8 | 1.96 | 215712512 | Yes | USA,Canada | No
ML14KP1-030-230A** | CK40HT-30B-**+TDR | ML196UH070XE48B | R-454B | 29200 | 14.7 | 12.4 | 27000 | 17400 | 13700 | 7.8 | 1.94 | 215712513 | No | USA,Canada | N/A
ML14KP1-030-230A** | CK40HT-30B-**+TDR | ML296UH045XV36B | R-454B | 29000 | 15.5 | 12.8 | 26600 | 17100 | 13500 | 7.8 | 1.96 | 215712514 | Yes | USA,Canada | No
ML14KP1-030-230A** | CK40HT-30B-**+TDR | ML296UH070XV36B | R-454B | 29200 | 15.5 | 12.8 | 26800 | 17200 | 13500 | 7.8 | 1.96 | 215712515 | Yes | USA,Canada | No
ML14KP1-030-230A** | CK40HT-30B-**+TDR | SL280UH080NV48B | R-454B | 29000 | 15.2 | 12.6 | 26800 | 17300 | 13600 | 7.8 | 1.94 | 215712516 | Yes | USA | No
ML14KP1-030-230A** | CK40HT-30B-**+TDR | SL280UH090V36B | R-454B | 29200 | 15.5 | 12.8 | 26800 | 17200 | 13500 | 7.8 | 1.96 | 215712517 | Yes | USA | No
ML14KP1-030-230A** | CK40HT-30B-**+TDR | SL280UH090V48B | R-454B | 29200 | 15.5 | 12.8 | 26800 | 17200 | 13500 | 7.8 | 1.96 | 215712518 | Yes | USA | No
ML14KP1-030-230A** | CK40HT-30B-**+TDR | SL297UH040NV36B | R-454B | 29000 | 14.7 | 12.4 | 27000 | 17400 | 13700 | 7.8 | 1.94 | 215712519 | No | USA,Canada | N/A
ML14KP1-030-230A** | CK40HT-30B-**+TDR | SL297UH060NV36B | R-454B | 29200 | 15.2 | 12.6 | 26800 | 17300 | 13600 | 7.8 | 1.94 | 215712520 | Yes | USA,Canada | No
ML14KP1-030-230A** | CK40HT-30B-**+TDR | SLP99UH070XV36B | R-454B | 29200 | 15.2 | 12.6 | 26800 | 17300 | 13600 | 7.8 | 1.96 | 215712521 | Yes | USA,Canada | No
ML14KP1-030-230A** | CK40HT-36A-**+TDR | EL180UH060NE36A | R-454B | 28600 | 14.3 | 12.2 | 27400 | 17600 | 13800 | 7.5 | 1.8 | 215712522 | No | USA | N/A
ML14KP1-030-230A** | CK40HT-36A-**+TDR | EL280UH045E36A | R-454B | 28200 | 15.2 | 12.6 | 26800 | 17100 | 13400 | 7.5 | 1.82 | 215712523 | No | USA | N/A
ML14KP1-030-230A** | CK40HT-36A-**+TDR | EL280UH070E36A | R-454B | 28600 | 14.7 | 12.2 | 27200 | 17500 | 13700 | 7.5 | 1.8 | 215712524 | No | USA | N/A
ML14KP1-030-230A** | CK40HT-36A-**+TDR | EL280UH070XE36A | R-454B | 28600 | 14.7 | 12.2 | 27200 | 17500 | 13700 | 7.5 | 1.8 | 215712525 | No | USA | N/A
ML14KP1-030-230A** | CK40HT-36A-**+TDR | ML180UH030V36A | R-454B | 28600 | 14.7 | 12.4 | 27200 | 17300 | 13600 | 7.5 | 1.82 | 215712526 | No | USA | N/A
ML14KP1-030-230A** | CK40HT-36A-**+TDR | ML180UH045E36A | R-454B | 28000 | 15.2 | 12.6 | 26600 | 17000 | 13300 | 7.5 | 1.8 | 215712527 | No | USA | N/A
ML14KP1-030-230A** | CK40HT-36A-**+TDR | ML180UH045V36A | R-454B | 28400 | 14.7 | 12.4 | 27200 | 17300 | 13600 | 7.5 | 1.82 | 215712528 | No | USA | N/A
ML14KP1-030-230A** | CK40HT-36A-**+TDR | ML180UH045XE36A | R-454B | 28000 | 15.2 | 12.6 | 26600 | 17000 | 13300 | 7.5 | 1.8 | 215712529 | No | USA | N/A
ML14KP1-030-230A** | CK40HT-36A-**+TDR | ML180UH070E36A | R-454B | 28000 | 14.7 | 12.4 | 26600 | 17100 | 13400 | 7.5 | 1.8 | 215712530 | No | USA | N/A
ML14KP1-030-230A** | CK40HT-36A-**+TDR | ML180UH070V36A | R-454B | 28400 | 14.7 | 12.4 | 27000 | 17300 | 13600 | 7.5 | 1.82 | 215712531 | No | USA | N/A
ML14KP1-030-230A** | CK40HT-36A-**+TDR | ML180UH070XE36A | R-454B | 28000 | 15.2 | 12.6 | 26600 | 17000 | 13300 | 7.5 | 1.8 | 215712532 | No | USA | N/A
ML14KP1-030-230A** | CK40HT-36A-**+TDR | SL280UH060NV36A | R-454B | 28400 | 14.7 | 12.4 | 27000 | 17300 | 13600 | 7.5 | 1.82 | 215712533 | No | USA | N/A
ML14KP1-030-230A** | CK40HT-36A-**+TDR | SL280UH070V36A | R-454B | 28400 | 14.7 | 12.4 | 27000 | 17300 | 13600 | 7.5 | 1.82 | 215712534 | No | USA | N/A
ML14KP1-030-230A** | CK40HT-36A-**+TDR | SL280UH070XV36A | R-454B | 28200 | 14.7 | 12.2 | 27200 | 17400 | 13700 | 7.5 | 1.8 | 215712535 | No | USA | N/A
ML14KP1-030-230A** | CK40HT-36B-**+TDR | EL180UH080NE48B | R-454B | 28800 | 14.3 | 12 | 27600 | 17400 | 13800 | 7.5 | 1.82 | 215712536 | No | USA | N/A
ML14KP1-030-230A** | CK40HT-36B-**+TDR | EL195UH040NE36B | R-454B | 28600 | 14.3 | 12 | 27600 | 17400 | 13800 | 7.5 | 1.82 | 215712537 | No | USA,Canada | N/A
ML14KP1-030-230A** | CK40HT-36B-**+TDR | EL195UH060NE36B | R-454B | 28600 | 14.3 | 12 | 27600 | 17400 | 13800 | 7.5 | 1.82 | 215712538 | No | USA,Canada | N/A
ML14KP1-030-230A** | CK40HT-36B-**+TDR | EL196UH030XE36B | R-454B | 28200 | 14.3 | 12.2 | 27200 | 17100 | 13500 | 7.5 | 1.8 | 215712539 | No | USA,Canada | N/A
ML14KP1-030-230A** | CK40HT-36B-**+TDR | EL196UH045XE36B | R-454B | 28600 | 14.3 | 12 | 27600 | 17400 | 13800 | 7.5 | 1.82 | 215712540 | No | USA,Canada | N/A
ML14KP1-030-230A** | CK40HT-36B-**+TDR | EL196UH070XE36B | R-454B | 28600 | 14.3 | 12 | 27600 | 17400 | 13800 | 7.5 | 1.82 | 215712541 | No | USA,Canada | N/A
ML14KP1-030-230A** | CK40HT-36B-**+TDR | EL280UH090E36B | R-454B | 28600 | 14.7 | 12.6 | 27200 | 17100 | 13500 | 7.5 | 1.84 | 215712542 | No | USA | N/A
ML14KP1-030-230A** | CK40HT-36B-**+TDR | EL280UH090E48B | R-454B | 28800 | 14.7 | 12.4 | 27400 | 17200 | 13600 | 7.5 | 1.84 | 215712543 | No | USA | N/A
ML14KP1-030-230A** | CK40HT-36B-**+TDR | EL280UH090XE48B | R-454B | 28800 | 14.7 | 12.4 | 27400 | 17200 | 13600 | 7.5 | 1.84 | 215712544 | No | USA | N/A
ML14KP1-030-230A** | CK40HT-36B-**+TDR | EL297UH045XE36B | R-454B | 28400 | 14.7 | 12.4 | 27200 | 17100 | 13500 | 7.5 | 1.82 | 215712545 | No | USA,Canada | N/A
ML14KP1-030-230A** | CK40HT-36B-**+TDR | EL297UH045XV36B | R-454B | 28400 | 14.3 | 12 | 27400 | 17300 | 13700 | 7.5 | 1.82 | 215712546 | No | USA,Canada | N/A
ML14KP1-030-230A** | CK40HT-36B-**+TDR | EL297UH070XE36B | R-454B | 28800 | 14.3 | 12.2 | 27600 | 17400 | 13800 | 7.5 | 1.82 | 215712547 | No | USA,Canada | N/A
ML14KP1-030-230A** | CK40HT-36B-**+TDR | EL297UH070XV36B | R-454B | 28600 | 14.7 | 12.2 | 27400 | 17200 | 13600 | 7.5 | 1.82 | 215712548 | No | USA,Canada | N/A
ML14KP1-030-230A** | CK40HT-36B-**+TDR | ML180UH070E36B | R-454B | 28400 | 14.7 | 12.4 | 27000 | 17000 | 13500 | 7.5 | 1.84 | 215712549 | No | USA | N/A
ML14KP1-030-230A** | CK40HT-36B-**+TDR | ML180UH070V36B | R-454B | 28800 | 14.7 | 12.4 | 27400 | 17200 | 13600 | 7.5 | 1.84 | 215712550 | No | USA | N/A
ML14KP1-030-230A** | CK40HT-36B-**+TDR | ML180UH070V48B | R-454B | 28800 | 14.7 | 12.4 | 27400 | 17200 | 13600 | 7.5 | 1.84 | 215712551 | No | USA | N/A
ML14KP1-030-230A** | CK40HT-36B-**+TDR | ML180UH070XE36B | R-454B | 28400 | 14.7 | 12.4 | 27000 | 17000 | 13500 | 7.5 | 1.84 | 215712552 | No | USA | N/A
ML14KP1-030-230A** | CK40HT-36B-**+TDR | ML180UH090E48B | R-454B | 28800 | 14.7 | 12.4 | 27400 | 17200 | 13600 | 7.5 | 1.86 | 215712553 | No | USA | N/A
ML14KP1-030-230A** | CK40HT-36B-**+TDR | ML180UH090V48B | R-454B | 28600 | 14.7 | 12.2 | 27400 | 17200 | 13600 | 7.5 | 1.82 | 215712554 | No | USA | N/A
ML14KP1-030-230A** | CK40HT-36B-**+TDR | ML180UH090XE48B | R-454B | 28800 | 14.7 | 12.4 | 27400 | 17200 | 13600 | 7.5 | 1.86 | 215712555 | No | USA | N/A
ML14KP1-030-230A** | CK40HT-36B-**+TDR | ML193UH030XE36B | R-454B | 28400 | 14.7 | 12.2 | 27200 | 17100 | 13600 | 7.5 | 1.82 | 215712556 | No | USA | N/A
ML14KP1-030-230A** | CK40HT-36B-**+TDR | ML193UH045XE36B | R-454B | 28200 | 14.7 | 12.2 | 27200 | 17000 | 13500 | 7.5 | 1.82 | 215712557 | No | USA | N/A
ML14KP1-030-230A** | CK40HT-36B-**+TDR | ML193UH070XE36B | R-454B | 28800 | 14.3 | 12.2 | 27600 | 17300 | 13800 | 7.5 | 1.84 | 215712558 | No | USA | N/A
ML14KP1-030-230A** | CK40HT-36B-**+TDR | ML196UH030XE36B | R-454B | 28200 | 14.3 | 12.2 | 27200 | 17100 | 13500 | 7.5 | 1.8 | 215712559 | No | USA,Canada | N/A
ML14KP1-030-230A** | CK40HT-36B-**+TDR | ML196UH045XE36B | R-454B | 28600 | 14.3 | 12 | 27600 | 17400 | 13800 | 7.5 | 1.82 | 215712560 | No | USA,Canada | N/A
ML14KP1-030-230A** | CK40HT-36B-**+TDR | ML196UH070XE36B | R-454B | 28800 | 14.7 | 12.2 | 27600 | 17300 | 13700 | 7.5 | 1.84 | 215712561 | No | USA,Canada | N/A
ML14KP1-030-230A** | CK40HT-36B-**+TDR | ML196UH070XE48B | R-454B | 28600 | 14.3 | 12 | 27600 | 17400 | 13800 | 7.5 | 1.82 | 215712562 | No | USA,Canada | N/A
ML14KP1-030-230A** | CK40HT-36B-**+TDR | ML296UH045XV36B | R-454B | 28400 | 14.7 | 12.2 | 27200 | 17100 | 13500 | 7.5 | 1.82 | 215712563 | No | USA,Canada | N/A
ML14KP1-030-230A** | CK40HT-36B-**+TDR | ML296UH070XV36B | R-454B | 28600 | 14.7 | 12.2 | 27400 | 17200 | 13600 | 7.5 | 1.84 | 215712564 | No | USA,Canada | N/A
ML14KP1-030-230A** | CK40HT-36B-**+TDR | SL280UH080NV48B | R-454B | 28600 | 14.3 | 12.2 | 27400 | 17200 | 13700 | 7.5 | 1.82 | 215712565 | No | USA | N/A
ML14KP1-030-230A** | CK40HT-36B-**+TDR | SL280UH090V36B | R-454B | 28600 | 14.7 | 12.4 | 27400 | 17100 | 13600 | 7.5 | 1.84 | 215712566 | No | USA | N/A
ML14KP1-030-230A** | CK40HT-36B-**+TDR | SL280UH090V48B | R-454B | 28600 | 14.7 | 12.4 | 27400 | 17200 | 13600 | 7.5 | 1.84 | 215712567 | No | USA | N/A
ML14KP1-030-230A** | CK40HT-36B-**+TDR | SL297UH040NV36B | R-454B | 28600 | 14.3 | 12 | 27600 | 17400 | 13800 | 7.5 | 1.82 | 215712568 | No | USA,Canada | N/A
ML14KP1-030-230A** | CK40HT-36B-**+TDR | SL297UH060NV36B | R-454B | 28600 | 14.3 | 12.2 | 27400 | 17300 | 13700 | 7.5 | 1.82 | 215712569 | No | USA,Canada | N/A
ML14KP1-030-230A** | CK40HT-36B-**+TDR | SLP99UH070XV36B | R-454B | 28600 | 14.7 | 12.2 | 27400 | 17200 | 13600 | 7.5 | 1.82 | 215712570 | No | USA,Canada | N/A
ML14KP1-030-230A** | CK40HT-36C-**+TDR | EL195UH080NE48C | R-454B | 29200 | 14.3 | 12.4 | 27400 | 17400 | 13800 | 7.8 | 1.94 | 215712571 | No | USA,Canada | N/A
ML14KP1-030-230A** | CK40HT-36C-**+TDR | EL195UH100NE60C | R-454B | 29600 | 14.3 | 12.6 | 27400 | 17400 | 13800 | 8 | 1.94 | 215712572 | No | USA,Canada | N/A
ML14KP1-030-230A** | CK40HT-36C-**+TDR | EL196UH090XE48C | R-454B | 29400 | 14.7 | 12.6 | 27200 | 17300 | 13700 | 8 | 1.96 | 215712573 | No | USA,Canada | N/A
ML14KP1-030-230A** | CK40HT-36C-**+TDR | EL196UH110XE60C | R-454B | 29600 | 14.7 | 12.6 | 27600 | 17400 | 13800 | 8 | 1.94 | 215712574 | No | USA,Canada | N/A
ML14KP1-030-230A** | CK40HT-36C-**+TDR | EL280UH110E48C | R-454B | 29600 | 14.7 | 12.8 | 27200 | 17300 | 13700 | 8 | 1.96 | 215712575 | No | USA | N/A
ML14KP1-030-230A** | CK40HT-36C-**+TDR | EL280UH110E60C | R-454B | 29600 | 14.7 | 12.6 | 27600 | 17400 | 13800 | 8 | 1.94 | 215712576 | No | USA | N/A
ML14KP1-030-230A** | CK40HT-36C-**+TDR | EL280UH110XE60C | R-454B | 29600 | 14.7 | 12.6 | 27600 | 17400 | 13800 | 8 | 1.94 | 215712577 | No | USA | N/A
ML14KP1-030-230A** | CK40HT-36C-**+TDR | EL297UH090XE48C | R-454B | 29400 | 14.7 | 12.6 | 27200 | 17300 | 13700 | 8 | 1.96 | 215712578 | No | USA,Canada | N/A
ML14KP1-030-230A** | CK40HT-36C-**+TDR | EL297UH090XV36C | R-454B | 29000 | 14.7 | 12.6 | 27200 | 17300 | 13700 | 7.8 | 1.94 | 215712579 | No | USA,Canada | N/A
ML14KP1-030-230A** | CK40HT-36C-**+TDR | EL297UH090XV48C | R-454B | 29200 | 14.3 | 12.4 | 27200 | 17400 | 13700 | 7.8 | 1.94 | 215712580 | No | USA,Canada | N/A
ML14KP1-030-230A** | CK40HT-36C-**+TDR | EL297UH110XE60C | R-454B | 29600 | 14.7 | 12.6 | 27400 | 17400 | 13800 | 8 | 1.96 | 215712581 | No | USA,Canada | N/A
ML14KP1-030-230A** | CK40HT-36C-**+TDR | EL297UH110XV48C | R-454B | 29200 | 14.7 | 12.8 | 27000 | 17200 | 13600 | 8 | 1.96 | 215712582 | No | USA,Canada | N/A
ML14KP1-030-230A** | CK40HT-36C-**+TDR | ML180UH090E60C | R-454B | 29600 | 14.7 | 12.8 | 27400 | 17400 | 13800 | 8 | 1.96 | 215712583 | No | USA | N/A
ML14KP1-030-230A** | CK40HT-36C-**+TDR | ML180UH110E60C | R-454B | 29400 | 14.7 | 12.8 | 27200 | 17300 | 13600 | 8 | 1.96 | 215712584 | No | USA | N/A
ML14KP1-030-230A** | CK40HT-36C-**+TDR | ML180UH110XE60C | R-454B | 29400 | 14.7 | 12.8 | 27200 | 17300 | 13600 | 8 | 1.96 | 215712585 | No | USA | N/A
ML14KP1-030-230A** | CK40HT-36C-**+TDR | ML193UH090XE36C | R-454B | 29000 | 14.7 | 12.6 | 27000 | 17200 | 13600 | 8 | 1.94 | 215712586 | No | USA | N/A
ML14KP1-030-230A** | CK40HT-36C-**+TDR | ML193UH090XE48C | R-454B | 29200 | 14.7 | 12.6 | 27200 | 17200 | 13600 | 8 | 1.94 | 215712587 | No | USA | N/A
ML14KP1-030-230A** | CK40HT-36C-**+TDR | ML193UH110XE48C | R-454B | 29400 | 14.7 | 12.6 | 27200 | 17300 | 13700 | 8 | 1.96 | 215712588 | No | USA | N/A
ML14KP1-030-230A** | CK40HT-36C-**+TDR | ML193UH110XE60C | R-454B | 29600 | 14.7 | 12.6 | 27400 | 17400 | 13800 | 8 | 1.96 | 215712589 | No | USA | N/A
ML14KP1-030-230A** | CK40HT-36C-**+TDR | ML196UH090XE36C | R-454B | 29200 | 14.7 | 12.6 | 27200 | 17300 | 13600 | 7.8 | 1.94 | 215712590 | No | USA,Canada | N/A
ML14KP1-030-230A** | CK40HT-36C-**+TDR | ML196UH090XE48C | R-454B | 29200 | 14.7 | 12.6 | 27200 | 17300 | 13700 | 8 | 1.96 | 215712591 | No | USA,Canada | N/A
ML14KP1-030-230A** | CK40HT-36C-**+TDR | ML196UH090XE60C | R-454B | 29600 | 14.7 | 12.6 | 27400 | 17400 | 13800 | 8 | 1.96 | 215712592 | No | USA,Canada | N/A
ML14KP1-030-230A** | CK40HT-36C-**+TDR | ML196UH110XE60C | R-454B | 29600 | 14.7 | 12.6 | 27600 | 17400 | 13800 | 8 | 1.94 | 215712593 | No | USA,Canada | N/A
ML14KP1-030-230A** | CK40HT-36C-**+TDR | ML296UH090XV48C | R-454B | 29000 | 14.7 | 12.6 | 27000 | 17200 | 13600 | 7.8 | 1.94 | 215712594 | No | USA,Canada | N/A
ML14KP1-030-230A** | CK40HT-36C-**+TDR | ML296UH110XV60C | R-454B | 29400 | 14.7 | 12.6 | 27400 | 17300 | 13700 | 8 | 1.94 | 215712595 | No | USA,Canada | N/A
ML14KP1-030-230A** | CK40HT-36C-**+TDR | SL297UH080NV48C | R-454B | 29000 | 14.3 | 12.2 | 27200 | 17400 | 13800 | 7.8 | 1.92 | 215712596 | No | USA,Canada | N/A
ML14KP1-030-230A** | CK40HT-36C-**+TDR | SLP99UH090XV36C | R-454B | 29000 | 14.3 | 12.4 | 27200 | 17300 | 13700 | 7.8 | 1.94 | 215712597 | No | USA,Canada | N/A
ML14KP1-030-230A** | CK40HT-36C-**+TDR | SLP99UH090XV48C | R-454B | 29400 | 14.7 | 12.6 | 27200 | 17300 | 13700 | 7.8 | 1.94 | 215712598 | No | USA,Canada | N/A
ML14KP1-036-230A** | CBK43UHET-036-DV-** | - - - | R-454B | 35400 | 14.7 | 12 | 34800 | 22400 | 17800 | 7.8 | 1.96 | 218330851 | No | USA,Canada | N/A
ML14KP1-036-230A** | CBK45UHET-036-230-** | - - - | R-454B | 36000 | 15.2 | 13 | 34400 | 20600 | 15900 | 7.8 | 1.9 | 215735595 | Yes | USA,Canada | No
ML14KP1-036-230A** | CBK45UHET-042-230-** | - - - | R-454B | 36000 | 14.7 | 12.4 | 34800 | 20800 | 16100 | 7.5 | 1.88 | 215863844 | No | USA,Canada | N/A
ML14KP1-036-230A** | CBK45UHPT-036-230-** | - - - | R-454B | 36000 | 14.3 | 12.6 | 34600 | 20800 | 16100 | 7.5 | 1.86 | 215735588 | No | USA,Canada | N/A
ML14KP1-036-230A** | CBK45UHPT-042-230-** | - - - | R-454B | 36000 | 14.7 | 12.4 | 34400 | 20600 | 15800 | 7.5 | 1.84 | 215863848 | No | USA,Canada | N/A
ML14KP1-036-230A** | CBK45UHVT-036-230-** | - - - | R-454B | 36000 | 15.2 | 13 | 34200 | 20400 | 15700 | 7.8 | 1.9 | 215735596 | Yes | USA,Canada | No
ML14KP1-036-230A** | CBK45UHVT-042-230-** | - - - | R-454B | 36000 | 14.7 | 12.6 | 34600 | 20600 | 16100 | 7.5 | 1.88 | 215863845 | No | USA,Canada | N/A
ML14KP1-036-230A** | CBK47UHET-036-230-** | - - - | R-454B | 35400 | 15.2 | 12.8 | 35600 | 20400 | 16600 | 8 | 2.04 | 215735597 | Yes | USA,Canada | No
ML14KP1-036-230A** | CBK47UHET-036-460-** | - - - | R-454B | 35400 | 15.2 | 12.8 | 35600 | 20400 | 16600 | 8 | 2.04 | 217595430 | Yes | USA,Canada | No
ML14KP1-036-230A** | CBK47UHET-042-230-** | - - - | R-454B | 36000 | 16 | 13.2 | 34000 | 20000 | 16300 | 7.8 | 2.06 | 215863846 | Yes | USA,Canada | No
ML14KP1-036-230A** | CBK48MVT-036-230-** | - - - | R-454B | 35400 | 14.7 | 12.6 | 35600 | 20600 | 16800 | 8 | 2.04 | 215735598 | No | USA,Canada | N/A
ML14KP1-036-230A** | CBK48MVT-042-230-** | - - - | R-454B | 36000 | 16 | 13.4 | 34200 | 20200 | 16300 | 7.8 | 2.06 | 215863847 | Yes | USA,Canada | No
ML14KP1-036-230A** | CK40[C,U]T-36A-**+TDR | EL180UH060NE36A | R-454B | 36000 | 14.7 | 12.6 | 33800 | 20200 | 16400 | 7.5 | 1.84 | 215744725 | No | USA | N/A
ML14KP1-036-230A** | CK40[C,U]T-36A-**+TDR | EL280UH045E36A | R-454B | 36000 | 14.7 | 12.6 | 34000 | 20400 | 16600 | 7.5 | 1.86 | 215744726 | No | USA | N/A
ML14KP1-036-230A** | CK40[C,U]T-36A-**+TDR | EL280UH070E36A | R-454B | 36000 | 14.7 | 12.6 | 34000 | 20400 | 16600 | 7.5 | 1.84 | 215744727 | No | USA | N/A
ML14KP1-036-230A** | CK40[C,U]T-36A-**+TDR | EL280UH070XE36A | R-454B | 36000 | 14.7 | 12.6 | 34000 | 20400 | 16600 | 7.5 | 1.84 | 215744728 | No | USA | N/A
ML14KP1-036-230A** | CK40[C,U]T-36A-**+TDR | ML180UH030V36A | R-454B | 36000 | 14.7 | 12.6 | 33800 | 20200 | 16500 | 7.5 | 1.86 | 215744729 | No | USA | N/A
ML14KP1-036-230A** | CK40[C,U]T-36A-**+TDR | ML180UH045E36A | R-454B | 36000 | 15.2 | 12.8 | 33600 | 20000 | 16300 | 7.5 | 1.86 | 215744730 | No | USA | N/A
ML14KP1-036-230A** | CK40[C,U]T-36A-**+TDR | ML180UH045V36A | R-454B | 36000 | 14.7 | 12.6 | 34000 | 20200 | 16600 | 7.5 | 1.86 | 215744731 | No | USA | N/A
ML14KP1-036-230A** | CK40[C,U]T-36A-**+TDR | ML180UH045XE36A | R-454B | 36000 | 15.2 | 12.8 | 33600 | 20000 | 16300 | 7.5 | 1.86 | 215744732 | No | USA | N/A
ML14KP1-036-230A** | CK40[C,U]T-36A-**+TDR | ML180UH070E36A | R-454B | 36000 | 14.7 | 12.6 | 33800 | 20200 | 16400 | 7.5 | 1.84 | 215744733 | No | USA | N/A
ML14KP1-036-230A** | CK40[C,U]T-36A-**+TDR | ML180UH070V36A | R-454B | 36000 | 14.7 | 12.4 | 34000 | 20400 | 16700 | 7.5 | 1.86 | 215744734 | No | USA | N/A
ML14KP1-036-230A** | CK40[C,U]T-36A-**+TDR | ML180UH070XE36A | R-454B | 36000 | 14.7 | 12.6 | 33800 | 20000 | 16400 | 7.5 | 1.86 | 215744735 | No | USA | N/A
ML14KP1-036-230A** | CK40[C,U]T-36A-**+TDR | SL280UH060NV36A | R-454B | 36000 | 15.2 | 12.8 | 33800 | 20200 | 16500 | 7.5 | 1.86 | 215744736 | No | USA | N/A
ML14KP1-036-230A** | CK40[C,U]T-36A-**+TDR | SL280UH070V36A | R-454B | 36000 | 14.3 | 12.2 | 34200 | 20400 | 16800 | 7.5 | 1.84 | 215744737 | No | USA | N/A
ML14KP1-036-230A** | CK40[C,U]T-36A-**+TDR | SL280UH070XV36A | R-454B | 36000 | 14.3 | 12.2 | 34200 | 20400 | 16800 | 7.5 | 1.84 | 215744738 | No | USA | N/A
ML14KP1-036-230A** | CK40[C,U]T-36B-**+TDR | EL195UH060NE36B | R-454B | 36000 | 14.7 | 12.6 | 34000 | 20200 | 16600 | 7.5 | 1.86 | 215744739 | No | USA,Canada | N/A
ML14KP1-036-230A** | CK40[C,U]T-36B-**+TDR | EL196UH030XE36B | R-454B | 36000 | 14.7 | 12.6 | 33800 | 20200 | 16400 | 7.5 | 1.82 | 215744740 | No | USA,Canada | N/A
ML14KP1-036-230A** | CK40[C,U]T-36B-**+TDR | EL196UH070XE36B | R-454B | 36000 | 14.7 | 12.6 | 33800 | 20200 | 16400 | 7.5 | 1.84 | 215744741 | No | USA,Canada | N/A
ML14KP1-036-230A** | CK40[C,U]T-36B-**+TDR | EL280UH090E36B | R-454B | 36000 | 15.2 | 12.8 | 34200 | 20400 | 16700 | 7.5 | 1.9 | 215744742 | No | USA | N/A
ML14KP1-036-230A** | CK40[C,U]T-36B-**+TDR | EL280UH090E48B | R-454B | 36000 | 15.2 | 13 | 34000 | 20200 | 16600 | 7.5 | 1.9 | 215744743 | No | USA | N/A
ML14KP1-036-230A** | CK40[C,U]T-36B-**+TDR | EL280UH090XE48B | R-454B | 36000 | 15.5 | 13 | 33600 | 19900 | 16200 | 7.5 | 1.88 | 215744744 | No | USA | N/A
ML14KP1-036-230A** | CK40[C,U]T-36B-**+TDR | EL297UH045XE36B | R-454B | 36000 | 14.7 | 12.6 | 34000 | 20200 | 16500 | 7.5 | 1.84 | 215744745 | No | USA,Canada | N/A
ML14KP1-036-230A** | CK40[C,U]T-36B-**+TDR | EL297UH045XV36B | R-454B | 36000 | 14.3 | 12.4 | 34200 | 20400 | 16700 | 7.5 | 1.84 | 215744746 | No | USA,Canada | N/A
ML14KP1-036-230A** | CK40[C,U]T-36B-**+TDR | EL297UH070XE36B | R-454B | 36000 | 14.7 | 12.6 | 34000 | 20200 | 16500 | 7.5 | 1.84 | 215744747 | No | USA,Canada | N/A
ML14KP1-036-230A** | CK40[C,U]T-36B-**+TDR | EL297UH070XV36B | R-454B | 36000 | 14.7 | 12.6 | 33800 | 20200 | 16500 | 7.5 | 1.86 | 215744748 | No | USA,Canada | N/A
ML14KP1-036-230A** | CK40[C,U]T-36B-**+TDR | ML180UH070E36B | R-454B | 36000 | 15.2 | 12.8 | 33800 | 20200 | 16400 | 7.5 | 1.86 | 215744749 | No | USA | N/A
ML14KP1-036-230A** | CK40[C,U]T-36B-**+TDR | ML180UH070V36B | R-454B | 36000 | 15.2 | 13 | 33800 | 20000 | 16300 | 7.5 | 1.88 | 215744750 | No | USA | N/A
ML14KP1-036-230A** | CK40[C,U]T-36B-**+TDR | ML180UH070V48B | R-454B | 36000 | 15.5 | 13 | 34000 | 20200 | 16500 | 7.5 | 1.9 | 215744751 | No | USA | N/A
ML14KP1-036-230A** | CK40[C,U]T-36B-**+TDR | ML180UH070XE36B | R-454B | 36000 | 15.2 | 12.8 | 33800 | 20200 | 16400 | 7.5 | 1.86 | 215744752 | No | USA | N/A
ML14KP1-036-230A** | CK40[C,U]T-36B-**+TDR | ML180UH090E48B | R-454B | 36000 | 15.5 | 13 | 33800 | 20200 | 16400 | 7.5 | 1.88 | 215744753 | No | USA | N/A
ML14KP1-036-230A** | CK40[C,U]T-36B-**+TDR | ML180UH090V48B | R-454B | 36000 | 14.7 | 12.8 | 34000 | 20200 | 16500 | 7.5 | 1.86 | 215744754 | No | USA | N/A
ML14KP1-036-230A** | CK40[C,U]T-36B-**+TDR | ML180UH090XE48B | R-454B | 36000 | 15.5 | 13 | 33800 | 20200 | 16400 | 7.5 | 1.88 | 215744755 | No | USA | N/A
ML14KP1-036-230A** | CK40[C,U]T-36B-**+TDR | ML193UH030XE36B | R-454B | 36000 | 14.7 | 12.4 | 34000 | 20200 | 16600 | 7.5 | 1.84 | 215744756 | No | USA | N/A
ML14KP1-036-230A** | CK40[C,U]T-36B-**+TDR | ML193UH045XE36B | R-454B | 36000 | 14.7 | 12.4 | 34200 | 20400 | 16700 | 7.5 | 1.84 | 215744757 | No | USA | N/A
ML14KP1-036-230A** | CK40[C,U]T-36B-**+TDR | ML193UH070XE36B | R-454B | 36000 | 14.7 | 12.6 | 34000 | 20200 | 16600 | 7.5 | 1.86 | 215744758 | No | USA | N/A
ML14KP1-036-230A** | CK40[C,U]T-36B-**+TDR | ML196UH070XE36B | R-454B | 36000 | 14.7 | 12.6 | 34000 | 20200 | 16500 | 7.5 | 1.86 | 215744759 | No | USA,Canada | N/A
ML14KP1-036-230A** | CK40[C,U]T-36B-**+TDR | ML196UH070XE48B | R-454B | 36000 | 14.7 | 12.4 | 34200 | 20400 | 16700 | 7.5 | 1.84 | 215744760 | No | USA,Canada | N/A
ML14KP1-036-230A** | CK40[C,U]T-36B-**+TDR | ML296UH045XV36B | R-454B | 36000 | 14.7 | 12.6 | 34000 | 20200 | 16600 | 7.5 | 1.86 | 215744761 | No | USA,Canada | N/A
ML14KP1-036-230A** | CK40[C,U]T-36B-**+TDR | ML296UH070XV36B | R-454B | 36000 | 14.7 | 12.6 | 34000 | 20200 | 16500 | 7.5 | 1.86 | 215744762 | No | USA,Canada | N/A
ML14KP1-036-230A** | CK40[C,U]T-36B-**+TDR | SL280UH080NV48B | R-454B | 36000 | 14.7 | 12.6 | 34000 | 20200 | 16600 | 7.5 | 1.86 | 215744763 | No | USA | N/A
ML14KP1-036-230A** | CK40[C,U]T-36B-**+TDR | SL280UH090V36B | R-454B | 36000 | 15.2 | 12.8 | 33800 | 20200 | 16500 | 7.5 | 1.88 | 215744764 | No | USA | N/A
ML14KP1-036-230A** | CK40[C,U]T-36B-**+TDR | SL280UH090V48B | R-454B | 36000 | 15.2 | 12.8 | 33800 | 20200 | 16400 | 7.5 | 1.86 | 215744765 | No | USA | N/A
ML14KP1-036-230A** | CK40[C,U]T-36B-**+TDR | SL297UH040NV36B | R-454B | 36000 | 14.7 | 12.6 | 34200 | 20400 | 16700 | 7.5 | 1.86 | 215744766 | No | USA,Canada | N/A
ML14KP1-036-230A** | CK40[C,U]T-36B-**+TDR | SL297UH060NV36B | R-454B | 36000 | 14.7 | 12.4 | 34000 | 20400 | 16700 | 7.5 | 1.86 | 215744767 | No | USA,Canada | N/A
ML14KP1-036-230A** | CK40[C,U]T-36B-**+TDR | SLP99UH070XV36B | R-454B | 36000 | 14.7 | 12.6 | 35200 | 20400 | 16600 | 7.5 | 1.86 | 215744768 | No | USA,Canada | N/A
ML14KP1-036-230A** | CK40[C,U]T-36C-**+TDR | - - - | R-454B | 35200 | 14.3 | 12 | 34800 | 21200 | 18100 | 7.8 | 1.98 | 218073847 | No | USA,Canada | N/A
ML14KP1-036-230A** | CK40[C,U]T-36C-**+TDR | EL180UH100NE60C | R-454B | 36000 | 16 | 13.4 | 34200 | 20600 | 17500 | 8 | 2.04 | 218073809 | Yes | USA,Canada | No
ML14KP1-036-230A** | CK40[C,U]T-36C-**+TDR | EL195UH080NE48C | R-454B | 35600 | 15.5 | 13.2 | 33800 | 20400 | 17300 | 7.8 | 2 | 218073825 | Yes | USA,Canada | No
ML14KP1-036-230A** | CK40[C,U]T-36C-**+TDR | EL195UH100NE60C | R-454B | 35800 | 15.5 | 13 | 34200 | 20600 | 17500 | 7.8 | 2 | 218073826 | Yes | USA,Canada | No
ML14KP1-036-230A** | CK40[C,U]T-36C-**+TDR | EL196UH090XE48C | R-454B | 36000 | 16 | 13.6 | 33800 | 20400 | 17200 | 8 | 2.04 | 218073830 | Yes | USA,Canada | No
ML14KP1-036-230A** | CK40[C,U]T-36C-**+TDR | EL196UH110XE60C | R-454B | 36000 | 16.5 | 13.6 | 33800 | 20400 | 17200 | 8 | 2.06 | 218073810 | Yes | USA,Canada | No
ML14KP1-036-230A** | CK40[C,U]T-36C-**+TDR | EL280UH110E48C | R-454B | 35800 | 16.5 | 13.8 | 33600 | 20200 | 17000 | 8 | 2.06 | 218073811 | Yes | USA | No
ML14KP1-036-230A** | CK40[C,U]T-36C-**+TDR | EL280UH110E60C | R-454B | 36000 | 16.5 | 13.8 | 34000 | 20400 | 17200 | 8 | 2.06 | 218073817 | Yes | USA | No
ML14KP1-036-230A** | CK40[C,U]T-36C-**+TDR | EL280UH110XE60C | R-454B | 36000 | 16.5 | 13.8 | 34000 | 20400 | 17200 | 8 | 2.06 | 218073818 | Yes | USA | No
ML14KP1-036-230A** | CK40[C,U]T-36C-**+TDR | EL297UH090XE48C | R-454B | 35600 | 16.5 | 13.6 | 33600 | 20200 | 17000 | 7.8 | 2.04 | 218073822 | Yes | USA,Canada | No
ML14KP1-036-230A** | CK40[C,U]T-36C-**+TDR | EL297UH090XV36C | R-454B | 35600 | 16.5 | 13.6 | 33600 | 20200 | 17100 | 7.8 | 2.04 | 218073842 | Yes | USA,Canada | No
ML14KP1-036-230A** | CK40[C,U]T-36C-**+TDR | EL297UH090XV48C | R-454B | 35800 | 16 | 13.4 | 33800 | 20400 | 17200 | 7.8 | 2.04 | 218073841 | Yes | USA,Canada | No
ML14KP1-036-230A** | CK40[C,U]T-36C-**+TDR | EL297UH090XV60C | R-454B | 36000 | 16 | 13.4 | 34200 | 20600 | 17400 | 8 | 2.04 | 218073840 | Yes | USA,Canada | No
ML14KP1-036-230A** | CK40[C,U]T-36C-**+TDR | EL297UH110XE60C | R-454B | 36000 | 16 | 13.6 | 33800 | 20400 | 17200 | 8 | 2.04 | 218073808 | Yes | USA,Canada | No
ML14KP1-036-230A** | CK40[C,U]T-36C-**+TDR | EL297UH110XV48C | R-454B | 35800 | 16.5 | 13.6 | 33600 | 20200 | 17100 | 8 | 2.04 | 218073839 | Yes | USA,Canada | No
ML14KP1-036-230A** | CK40[C,U]T-36C-**+TDR | EL297UH110XV60C | R-454B | 36000 | 16 | 13.6 | 34200 | 20600 | 17400 | 8 | 2.06 | 218073838 | Yes | USA,Canada | No
ML14KP1-036-230A** | CK40[C,U]T-36C-**+TDR | ML180UH090E60C | R-454B | 35800 | 16.5 | 13.6 | 33800 | 20200 | 17100 | 8 | 2.04 | 218073824 | Yes | USA | No
ML14KP1-036-230A** | CK40[C,U]T-36C-**+TDR | ML180UH110E60C | R-454B | 35600 | 16.5 | 13.6 | 33400 | 20200 | 17000 | 7.8 | 2.04 | 218073812 | Yes | USA | No
ML14KP1-036-230A** | CK40[C,U]T-36C-**+TDR | ML180UH110V60C | R-454B | 36000 | 16.5 | 13.6 | 34200 | 20400 | 17300 | 8.1 | 2.06 | 218073828 | Yes | USA | No
ML14KP1-036-230A** | CK40[C,U]T-36C-**+TDR | ML180UH110XE60C | R-454B | 35600 | 16.5 | 13.6 | 33400 | 20200 | 17000 | 7.8 | 2.04 | 218073813 | Yes | USA | No
ML14KP1-036-230A** | CK40[C,U]T-36C-**+TDR | ML193UH090XE36C | R-454B | 36000 | 16 | 13.4 | 34000 | 20400 | 17300 | 8 | 2.04 | 218073814 | Yes | USA,Canada | No
ML14KP1-036-230A** | CK40[C,U]T-36C-**+TDR | ML193UH090XE48C | R-454B | 35800 | 16 | 13.4 | 33800 | 20200 | 17200 | 7.8 | 2.04 | 218073823 | Yes | USA,Canada | No
ML14KP1-036-230A** | CK40[C,U]T-36C-**+TDR | ML193UH110XE48C | R-454B | 35800 | 16.5 | 13.6 | 33600 | 20200 | 17100 | 8 | 2.06 | 218073815 | Yes | USA,Canada | No
ML14KP1-036-230A** | CK40[C,U]T-36C-**+TDR | ML193UH110XE60C | R-454B | 35800 | 16.5 | 13.6 | 33800 | 20200 | 17100 | 8 | 2.04 | 218073816 | Yes | USA,Canada | No
ML14KP1-036-230A** | CK40[C,U]T-36C-**+TDR | ML196UH090XE36C | R-454B | 36000 | 16 | 13.4 | 34000 | 20400 | 17300 | 8 | 2.04 | 218073833 | Yes | USA,Canada | No
ML14KP1-036-230A** | CK40[C,U]T-36C-**+TDR | ML196UH090XE48C | R-454B | 36000 | 16 | 13.6 | 33800 | 20400 | 17200 | 8 | 2.04 | 218073846 | Yes | USA,Canada | No
ML14KP1-036-230A** | CK40[C,U]T-36C-**+TDR | ML196UH090XE60C | R-454B | 35800 | 16.5 | 13.6 | 33800 | 20200 | 17100 | 8 | 2.04 | 218073819 | Yes | USA,Canada | No
ML14KP1-036-230A** | CK40[C,U]T-36C-**+TDR | ML196UH110XE60C | R-454B | 36000 | 16 | 13.6 | 34000 | 20400 | 17200 | 8 | 2.04 | 218073829 | Yes | USA,Canada | No
ML14KP1-036-230A** | CK40[C,U]T-36C-**+TDR | ML296UH090XV48C | R-454B | 36000 | 16 | 13.4 | 34000 | 20400 | 17300 | 8 | 2.04 | 218073845 | Yes | USA,Canada | No
ML14KP1-036-230A** | CK40[C,U]T-36C-**+TDR | ML296UH110XV60C | R-454B | 36000 | 16 | 13.6 | 34000 | 20400 | 17200 | 8 | 2.04 | 218073843 | Yes | USA,Canada | No
ML14KP1-036-230A** | CK40[C,U]T-36C-**+TDR | SL280UH080NV60C | R-454B | 36000 | 16 | 13.6 | 34000 | 20400 | 17300 | 8 | 2.06 | 218073820 | Yes | USA,Canada | No
ML14KP1-036-230A** | CK40[C,U]T-36C-**+TDR | SL280UH090V60C | R-454B | 36000 | 16.5 | 13.8 | 34000 | 20400 | 17300 | 8.1 | 2.06 | 218073831 | Yes | USA | No
ML14KP1-036-230A** | CK40[C,U]T-36C-**+TDR | SL280UH090XV60C | R-454B | 36000 | 16.5 | 13.8 | 34000 | 20400 | 17300 | 8.1 | 2.06 | 218073832 | Yes | USA | No
ML14KP1-036-230A** | CK40[C,U]T-36C-**+TDR | SL280UH100NV60C | R-454B | 36000 | 16 | 13.4 | 34400 | 20600 | 17400 | 8 | 2.06 | 218073821 | Yes | USA,Canada | No
ML14KP1-036-230A** | CK40[C,U]T-36C-**+TDR | SL297UH080NV48C | R-454B | 35800 | 15.5 | 13 | 34200 | 20600 | 17500 | 7.8 | 2 | 218073827 | Yes | USA,Canada | No
ML14KP1-036-230A** | CK40[C,U]T-36C-**+TDR | SL297UH080NV60C | R-454B | 36000 | 15.5 | 13.2 | 34600 | 20800 | 17600 | 8 | 2.04 | 218073844 | Yes | USA,Canada | No
ML14KP1-036-230A** | CK40[C,U]T-36C-**+TDR | SLP99UH090XV36C | R-454B | 36000 | 16 | 13.4 | 34000 | 20400 | 17300 | 8 | 2.04 | 218073835 | Yes | USA,Canada | No
ML14KP1-036-230A** | CK40[C,U]T-36C-**+TDR | SLP99UH090XV48C | R-454B | 35800 | 16 | 13.4 | 33800 | 20400 | 17200 | 8 | 2.04 | 218073836 | Yes | USA,Canada | No
ML14KP1-036-230A** | CK40[C,U]T-36C-**+TDR | SLP99UH090XV60C | R-454B | 36000 | 16 | 13.4 | 34400 | 20600 | 17500 | 8 | 2.04 | 218073834 | Yes | USA,Canada | No
ML14KP1-036-230A** | CK40[C,U]T-36C-**+TDR | SLP99UH110XV60C | R-454B | 36000 | 16 | 13.6 | 34000 | 20400 | 17300 | 8 | 2.06 | 218073837 | Yes | USA,Canada | No
ML14KP1-036-230A** | CK40[C,U]T-48C-**+TDR | EL180UH100NE60C | R-454B | 36000 | 15.2 | 13 | 34800 | 20400 | 16800 | 7.8 | 1.98 | 215735643 | Yes | USA | No
ML14KP1-036-230A** | CK40[C,U]T-48C-**+TDR | EL195UH080NE48C | R-454B | 36000 | 15.2 | 13 | 35000 | 20400 | 16900 | 7.5 | 1.98 | 215735644 | No | USA,Canada | N/A
ML14KP1-036-230A** | CK40[C,U]T-48C-**+TDR | EL195UH100NE60C | R-454B | 36000 | 15.2 | 13 | 35000 | 20600 | 16800 | 7.8 | 1.98 | 215735645 | Yes | USA,Canada | No
ML14KP1-036-230A** | CK40[C,U]T-48C-**+TDR | EL196UH090XE48C | R-454B | 36000 | 15.5 | 13.2 | 34400 | 20000 | 16500 | 7.5 | 1.98 | 215735646 | No | USA,Canada | N/A
ML14KP1-036-230A** | CK40[C,U]T-48C-**+TDR | EL196UH110XE60C | R-454B | 36000 | 15.5 | 13.2 | 34400 | 20000 | 16500 | 7.5 | 2 | 215735647 | No | USA,Canada | N/A
ML14KP1-036-230A** | CK40[C,U]T-48C-**+TDR | EL280UH110E48C | R-454B | 36000 | 15.5 | 13.4 | 34600 | 20000 | 16500 | 7.8 | 2 | 215735648 | Yes | USA | No
ML14KP1-036-230A** | CK40[C,U]T-48C-**+TDR | EL280UH110E60C | R-454B | 36000 | 16 | 13.4 | 34600 | 20200 | 16500 | 7.8 | 2.02 | 215735649 | Yes | USA | No
ML14KP1-036-230A** | CK40[C,U]T-48C-**+TDR | EL280UH110XE60C | R-454B | 36000 | 16 | 13.4 | 34600 | 20200 | 16500 | 7.8 | 2.02 | 215735650 | Yes | USA | No
ML14KP1-036-230A** | CK40[C,U]T-48C-**+TDR | EL297UH090XE48C | R-454B | 36000 | 15.5 | 13 | 35000 | 20400 | 16600 | 7.8 | 1.98 | 215735658 | Yes | USA,Canada | No
ML14KP1-036-230A** | CK40[C,U]T-48C-**+TDR | EL297UH090XV36C | R-454B | 36000 | 15.5 | 13.2 | 34800 | 20200 | 16700 | 7.5 | 1.98 | 215735798 | No | USA,Canada | N/A
ML14KP1-036-230A** | CK40[C,U]T-48C-**+TDR | EL297UH090XV48C | R-454B | 36000 | 15.5 | 13 | 34600 | 20200 | 16600 | 7.5 | 1.98 | 215735799 | No | USA,Canada | N/A
ML14KP1-036-230A** | CK40[C,U]T-48C-**+TDR | EL297UH090XV60C | R-454B | 36000 | 15.2 | 13 | 35000 | 20400 | 16800 | 7.8 | 1.98 | 215735800 | Yes | USA,Canada | No
ML14KP1-036-230A** | CK40[C,U]T-48C-**+TDR | EL297UH110XE60C | R-454B | 36000 | 15.5 | 13.2 | 34400 | 20000 | 16400 | 7.5 | 1.98 | 215735801 | No | USA,Canada | N/A
ML14KP1-036-230A** | CK40[C,U]T-48C-**+TDR | EL297UH110XV48C | R-454B | 36000 | 15.5 | 13 | 34800 | 20200 | 16600 | 7.8 | 1.98 | 215735802 | Yes | USA,Canada | No
ML14KP1-036-230A** | CK40[C,U]T-48C-**+TDR | EL297UH110XV60C | R-454B | 36000 | 15.5 | 13.2 | 34800 | 20400 | 16800 | 7.8 | 2 | 215735803 | Yes | USA,Canada | No
ML14KP1-036-230A** | CK40[C,U]T-48C-**+TDR | ML180UH090E60C | R-454B | 36000 | 15.5 | 13.2 | 34800 | 20400 | 16600 | 7.8 | 2 | 215735659 | Yes | USA | No
ML14KP1-036-230A** | CK40[C,U]T-48C-**+TDR | ML180UH110E60C | R-454B | 36000 | 15.5 | 13.4 | 34800 | 20200 | 16600 | 7.8 | 2 | 215735660 | Yes | USA | No
ML14KP1-036-230A** | CK40[C,U]T-48C-**+TDR | ML180UH110V60C | R-454B | 36000 | 15.5 | 13.4 | 34800 | 20200 | 16500 | 7.8 | 2 | 215735661 | Yes | USA | No
ML14KP1-036-230A** | CK40[C,U]T-48C-**+TDR | ML193UH090XE36C | R-454B | 36000 | 15.5 | 13 | 34600 | 20200 | 16500 | 7.5 | 1.96 | 215735662 | No | USA | N/A
ML14KP1-036-230A** | CK40[C,U]T-48C-**+TDR | ML193UH090XE48C | R-454B | 36000 | 15.5 | 13 | 34800 | 20400 | 16700 | 7.8 | 2 | 215735663 | Yes | USA | No
ML14KP1-036-230A** | CK40[C,U]T-48C-**+TDR | ML193UH110XE48C | R-454B | 36000 | 15.5 | 13.2 | 35000 | 20400 | 16600 | 7.8 | 1.98 | 215735664 | Yes | USA | No
ML14KP1-036-230A** | CK40[C,U]T-48C-**+TDR | ML193UH110XE60C | R-454B | 36000 | 15.5 | 13.2 | 34400 | 20000 | 16400 | 7.5 | 1.98 | 215735665 | No | USA | N/A
ML14KP1-036-230A** | CK40[C,U]T-48C-**+TDR | ML196UH090XE36C | R-454B | 36000 | 15.5 | 13 | 34600 | 20200 | 16600 | 7.5 | 1.96 | 215735666 | No | USA,Canada | N/A
ML14KP1-036-230A** | CK40[C,U]T-48C-**+TDR | ML196UH090XE48C | R-454B | 36000 | 15.5 | 13.2 | 34800 | 20400 | 16800 | 7.8 | 2 | 215735667 | Yes | USA,Canada | No
ML14KP1-036-230A** | CK40[C,U]T-48C-**+TDR | ML196UH090XE60C | R-454B | 36000 | 15.5 | 13.2 | 34400 | 20000 | 16400 | 7.5 | 1.98 | 215735668 | No | USA,Canada | N/A
ML14KP1-036-230A** | CK40[C,U]T-48C-**+TDR | ML196UH110XE60C | R-454B | 36000 | 15.5 | 13.2 | 34600 | 20200 | 16500 | 7.5 | 1.98 | 215735669 | No | USA,Canada | N/A
ML14KP1-036-230A** | CK40[C,U]T-48C-**+TDR | ML296UH090XV48C | R-454B | 36000 | 15.2 | 13 | 34800 | 20400 | 16500 | 7.8 | 1.98 | 215735670 | Yes | USA,Canada | No
ML14KP1-036-230A** | CK40[C,U]T-48C-**+TDR | ML296UH110XV60C | R-454B | 36000 | 15.5 | 13.2 | 34600 | 20200 | 16500 | 7.5 | 1.98 | 215735671 | No | USA,Canada | N/A
ML14KP1-036-230A** | CK40[C,U]T-48C-**+TDR | SL280UH080NV60C | R-454B | 36000 | 15.5 | 13.2 | 34600 | 20200 | 16600 | 7.8 | 2 | 215735672 | Yes | USA | No
ML14KP1-036-230A** | CK40[C,U]T-48C-**+TDR | SL280UH090V60C | R-454B | 36000 | 15.5 | 13.2 | 34800 | 20200 | 16700 | 7.8 | 2 | 215735673 | Yes | USA | No
ML14KP1-036-230A** | CK40[C,U]T-48C-**+TDR | SL280UH090XV60C | R-454B | 36000 | 15.5 | 13.2 | 34800 | 20200 | 16700 | 7.8 | 2 | 215735674 | Yes | USA | No
ML14KP1-036-230A** | CK40[C,U]T-48C-**+TDR | SL280UH100NV60C | R-454B | 36000 | 15.5 | 13.2 | 34800 | 20400 | 16800 | 7.8 | 2 | 215735675 | Yes | USA | No
ML14KP1-036-230A** | CK40[C,U]T-48C-**+TDR | SL297UH080NV60C | R-454B | 36000 | 15.2 | 13 | 35000 | 20600 | 16900 | 7.5 | 1.98 | 215735676 | No | USA,Canada | N/A
ML14KP1-036-230A** | CK40[C,U]T-48C-**+TDR | SLP99UH090XV36C | R-454B | 36000 | 15.2 | 13 | 34800 | 20200 | 16700 | 7.5 | 1.98 | 215735677 | No | USA,Canada | N/A
ML14KP1-036-230A** | CK40[C,U]T-48C-**+TDR | SLP99UH090XV48C | R-454B | 36000 | 15.2 | 13 | 35000 | 20400 | 16800 | 7.5 | 1.98 | 215735678 | No | USA,Canada | N/A
ML14KP1-036-230A** | CK40[C,U]T-48C-**+TDR | SLP99UH090XV60C | R-454B | 36000 | 15.2 | 13 | 35000 | 20600 | 16900 | 7.8 | 1.98 | 215735679 | Yes | USA,Canada | No
ML14KP1-036-230A** | CK40[C,U]T-48C-**+TDR | SLP99UH110XV60C | R-454B | 36000 | 15.5 | 13.2 | 34800 | 20200 | 16700 | 7.8 | 1.98 | 215735680 | Yes | USA,Canada | No
ML14KP1-036-230A** | CK40[C,U]T-50/60C-**+TDR | EL180UH100NE60C | R-454B | 36000 | 15.2 | 12.8 | 34000 | 19700 | 16300 | 7.5 | 1.92 | 216021148 | No | USA | N/A
ML14KP1-036-230A** | CK40[C,U]T-50/60C-**+TDR | EL195UH100NE60C | R-454B | 36000 | 14.7 | 12.4 | 34200 | 19800 | 16400 | 7.5 | 1.92 | 216021149 | No | USA,Canada | N/A
ML14KP1-036-230A** | CK40[C,U]T-50/60C-**+TDR | EL196UH090XE48C | R-454B | 36000 | 15.2 | 12.8 | 34000 | 19700 | 16300 | 7.5 | 1.94 | 216021150 | No | USA,Canada | N/A
ML14KP1-036-230A** | CK40[C,U]T-50/60C-**+TDR | EL196UH110XE60C | R-454B | 35800 | 15.5 | 12.8 | 33600 | 19400 | 16000 | 7.5 | 1.92 | 216021151 | No | USA,Canada | N/A
ML14KP1-036-230A** | CK40[C,U]T-50/60C-**+TDR | EL280UH110E48C | R-454B | 36000 | 15.5 | 13 | 33600 | 19400 | 16000 | 7.5 | 1.94 | 216021152 | No | USA | N/A
ML14KP1-036-230A** | CK40[C,U]T-50/60C-**+TDR | EL280UH110E60C | R-454B | 36000 | 15.5 | 13 | 33600 | 19400 | 16000 | 7.5 | 1.94 | 216021153 | No | USA | N/A
ML14KP1-036-230A** | CK40[C,U]T-50/60C-**+TDR | EL280UH110XE60C | R-454B | 36000 | 15.5 | 13 | 33400 | 19300 | 15900 | 7.5 | 1.9 | 216021154 | No | USA | N/A
ML14KP1-036-230A** | CK40[C,U]T-50/60C-**+TDR | EL297UH090XE48C | R-454B | 36000 | 15.2 | 12.8 | 34000 | 19700 | 16300 | 7.5 | 1.92 | 216021155 | No | USA,Canada | N/A
ML14KP1-036-230A** | CK40[C,U]T-50/60C-**+TDR | EL297UH090XV36C | R-454B | 36000 | 15.2 | 12.8 | 33800 | 19600 | 16200 | 7.5 | 1.94 | 216021156 | No | USA,Canada | N/A
ML14KP1-036-230A** | CK40[C,U]T-50/60C-**+TDR | EL297UH090XV48C | R-454B | 36000 | 15.2 | 12.8 | 34000 | 19700 | 16300 | 7.5 | 1.92 | 216021157 | No | USA,Canada | N/A
ML14KP1-036-230A** | CK40[C,U]T-50/60C-**+TDR | EL297UH090XV60C | R-454B | 36000 | 15.2 | 12.8 | 34000 | 19700 | 16300 | 7.5 | 1.94 | 216021158 | No | USA,Canada | N/A
ML14KP1-036-230A** | CK40[C,U]T-50/60C-**+TDR | EL297UH110XE60C | R-454B | 36000 | 14.7 | 12.6 | 34200 | 19800 | 16400 | 7.5 | 1.92 | 216021159 | No | USA,Canada | N/A
ML14KP1-036-230A** | CK40[C,U]T-50/60C-**+TDR | EL297UH110XV48C | R-454B | 36000 | 15.2 | 12.8 | 33800 | 19500 | 16100 | 7.5 | 1.94 | 216021160 | No | USA,Canada | N/A
ML14KP1-036-230A** | CK40[C,U]T-50/60C-**+TDR | EL297UH110XV60C | R-454B | 36000 | 15.2 | 12.8 | 34000 | 19700 | 16200 | 7.5 | 1.94 | 216021161 | No | USA,Canada | N/A
ML14KP1-036-230A** | CK40[C,U]T-50/60C-**+TDR | ML180UH090E60C | R-454B | 36000 | 15.5 | 12.8 | 34000 | 19700 | 16300 | 7.5 | 1.96 | 216021162 | No | USA | N/A
ML14KP1-036-230A** | CK40[C,U]T-50/60C-**+TDR | ML180UH110E60C | R-454B | 36000 | 15.5 | 13 | 33800 | 19600 | 16200 | 7.5 | 1.94 | 216021163 | No | USA | N/A
ML14KP1-036-230A** | CK40[C,U]T-50/60C-**+TDR | ML180UH110V60C | R-454B | 36000 | 15.5 | 13 | 33800 | 19600 | 16200 | 7.5 | 1.96 | 216021164 | No | USA | N/A
ML14KP1-036-230A** | CK40[C,U]T-50/60C-**+TDR | ML180UH110XE60C | R-454B | 36000 | 15.5 | 13 | 33800 | 19600 | 16200 | 7.5 | 1.94 | 216021165 | No | USA | N/A
ML14KP1-036-230A** | CK40[C,U]T-50/60C-**+TDR | ML193UH090XE48C | R-454B | 36000 | 15.2 | 12.6 | 34200 | 19800 | 16400 | 7.5 | 1.92 | 216021166 | No | USA | N/A
ML14KP1-036-230A** | CK40[C,U]T-50/60C-**+TDR | ML193UH110XE48C | R-454B | 35800 | 15.5 | 12.8 | 33600 | 19400 | 16000 | 7.5 | 1.92 | 216021167 | No | USA | N/A
ML14KP1-036-230A** | CK40[C,U]T-50/60C-**+TDR | ML193UH110XE60C | R-454B | 36000 | 15.2 | 12.8 | 34000 | 19800 | 16300 | 7.5 | 1.94 | 216021168 | No | USA | N/A
ML14KP1-036-230A** | CK40[C,U]T-50/60C-**+TDR | ML196UH090XE36C | R-454B | 36000 | 15.2 | 12.6 | 33800 | 19600 | 16200 | 7.5 | 1.92 | 216021169 | No | USA,Canada | N/A
ML14KP1-036-230A** | CK40[C,U]T-50/60C-**+TDR | ML196UH090XE48C | R-454B | 36000 | 15.2 | 12.8 | 34000 | 19700 | 16300 | 7.5 | 1.94 | 216021170 | No | USA,Canada | N/A
ML14KP1-036-230A** | CK40[C,U]T-50/60C-**+TDR | ML196UH090XE60C | R-454B | 36000 | 15.2 | 12.8 | 34000 | 19800 | 16400 | 7.5 | 1.94 | 216021171 | No | USA,Canada | N/A
ML14KP1-036-230A** | CK40[C,U]T-50/60C-**+TDR | ML196UH110XE60C | R-454B | 35800 | 15.2 | 12.8 | 33600 | 19500 | 16000 | 7.5 | 1.92 | 216021172 | No | USA,Canada | N/A
ML14KP1-036-230A** | CK40[C,U]T-50/60C-**+TDR | ML296UH090XV48C | R-454B | 36000 | 15.2 | 12.8 | 33800 | 19500 | 16100 | 7.5 | 1.92 | 216021173 | No | USA,Canada | N/A
ML14KP1-036-230A** | CK40[C,U]T-50/60C-**+TDR | ML296UH110XV60C | R-454B | 36000 | 15.2 | 12.8 | 33800 | 19500 | 16100 | 7.5 | 1.92 | 216021174 | No | USA,Canada | N/A
ML14KP1-036-230A** | CK40[C,U]T-50/60C-**+TDR | SL280UH080NV60C | R-454B | 36000 | 15.2 | 13 | 33800 | 19600 | 16200 | 7.5 | 1.94 | 216021175 | No | USA | N/A
ML14KP1-036-230A** | CK40[C,U]T-50/60C-**+TDR | SL280UH090V60C | R-454B | 36000 | 15.5 | 13 | 33800 | 19600 | 16100 | 7.5 | 1.94 | 216021176 | No | USA | N/A
ML14KP1-036-230A** | CK40[C,U]T-50/60C-**+TDR | SL280UH090XV60C | R-454B | 36000 | 15.5 | 13 | 33800 | 19600 | 16100 | 7.5 | 1.94 | 216021177 | No | USA | N/A
ML14KP1-036-230A** | CK40[C,U]T-50/60C-**+TDR | SL280UH100NV60C | R-454B | 36000 | 15.2 | 12.6 | 34000 | 19800 | 16300 | 7.5 | 1.94 | 216021178 | No | USA | N/A
ML14KP1-036-230A** | CK40[C,U]T-50/60C-**+TDR | SL297UH080NV48C | R-454B | 36000 | 14.7 | 12.6 | 34200 | 19800 | 16200 | 7.5 | 1.9 | 216021179 | No | USA,Canada | N/A
ML14KP1-036-230A** | CK40[C,U]T-50/60C-**+TDR | SL297UH080NV60C | R-454B | 36000 | 14.7 | 12.4 | 34200 | 19900 | 16500 | 7.5 | 1.9 | 216021180 | No | USA,Canada | N/A
ML14KP1-036-230A** | CK40[C,U]T-50/60C-**+TDR | SLP99UH090XV36C | R-454B | 36000 | 15.2 | 12.8 | 33800 | 19600 | 16200 | 7.5 | 1.92 | 216021181 | No | USA,Canada | N/A
ML14KP1-036-230A** | CK40[C,U]T-50/60C-**+TDR | SLP99UH090XV48C | R-454B | 36000 | 15.2 | 12.8 | 34000 | 19700 | 16300 | 7.5 | 1.92 | 216021182 | No | USA,Canada | N/A
ML14KP1-036-230A** | CK40[C,U]T-50/60C-**+TDR | SLP99UH090XV60C | R-454B | 36000 | 15.2 | 12.6 | 34200 | 19800 | 16400 | 7.5 | 1.94 | 216021183 | No | USA,Canada | N/A
ML14KP1-036-230A** | CK40[C,U]T-50/60C-**+TDR | SLP99UH110XV60C | R-454B | 36000 | 15.5 | 13 | 33800 | 19600 | 16200 | 7.5 | 1.94 | 216021184 | No | USA,Canada | N/A
ML14KP1-036-230A** | CK40DT-48C-**+TDR | EL297DF090XE48C | R-454B | 36000 | 15.2 | 12.8 | 36000 | 20600 | 16200 | 7.5 | 1.74 | 216021186 | No | USA,Canada | N/A
ML14KP1-036-230A** | CK40DT-48C-**+TDR | EL297DF090XV60C | R-454B | 36000 | 14.7 | 12.6 | 36000 | 20600 | 16300 | 7.5 | 1.74 | 216021187 | No | USA,Canada | N/A
ML14KP1-036-230A** | CK40DT-48C-**+TDR | EL297DF110XE60C | R-454B | 36000 | 14.7 | 12.8 | 36000 | 20600 | 16300 | 7.5 | 1.74 | 216021188 | No | USA,Canada | N/A
ML14KP1-036-230A** | CK40DT-48C-**+TDR | EL297DF110XV60C | R-454B | 36000 | 14.7 | 12.6 | 36000 | 20800 | 16300 | 7.5 | 1.72 | 216021189 | No | USA,Canada | N/A
ML14KP1-036-230A** | CK40DT-48C-**+TDR | ML180DF110E60C | R-454B | 36000 | 15.5 | 13.2 | 36000 | 20400 | 16000 | 7.5 | 1.76 | 216021190 | No | USA | N/A
ML14KP1-036-230A** | CK40DT-48C-**+TDR | ML193DF090XE48C | R-454B | 36000 | 15.2 | 12.8 | 36000 | 20600 | 16200 | 7.5 | 1.74 | 216021191 | No | USA | N/A
ML14KP1-036-230A** | CK40DT-48C-**+TDR | ML196DF090XE48C | R-454B | 36000 | 15.2 | 12.8 | 36000 | 20400 | 16100 | 7.5 | 1.76 | 216021192 | No | USA,Canada | N/A
ML14KP1-036-230A** | CK40DT-48C-**+TDR | ML196DF110XE60C | R-454B | 36000 | 15.5 | 13 | 36000 | 20400 | 16000 | 7.5 | 1.76 | 216021193 | No | USA,Canada | N/A
ML14KP1-036-230A** | CK40DT-48C-**+TDR | ML296DF090XV60C | R-454B | 36000 | 14.7 | 12.6 | 36000 | 20600 | 16200 | 7.5 | 1.74 | 216021194 | No | USA,Canada | N/A
ML14KP1-036-230A** | CK40DT-48C-**+TDR | SL280DF080NV60C | R-454B | 36000 | 15.2 | 12.8 | 36000 | 20600 | 16200 | 7.5 | 1.74 | 216021195 | No | USA | N/A
ML14KP1-036-230A** | CK40DT-48C-**+TDR | SL280DF090V60C | R-454B | 36000 | 15.2 | 13 | 36000 | 20600 | 16200 | 7.5 | 1.76 | 216021196 | No | USA | N/A
ML14KP1-036-230A** | CK40DT-48C-**+TDR | SL280DF110V60C | R-454B | 36000 | 15.5 | 13 | 36000 | 20400 | 16000 | 7.5 | 1.76 | 216021197 | No | USA | N/A
ML14KP1-036-230A** | CK40DT-48C-**+TDR | SLP99DF090XV36C | R-454B | 36000 | 14.7 | 12.6 | 36000 | 20600 | 16200 | 7.5 | 1.74 | 216021198 | No | USA,Canada | N/A
ML14KP1-036-230A** | CK40DT-48C-**+TDR | SLP99DF090XV48C | R-454B | 36000 | 14.7 | 12.6 | 36000 | 20600 | 16300 | 7.5 | 1.74 | 216021199 | No | USA,Canada | N/A
ML14KP1-036-230A** | CK40DT-48C-**+TDR | SLP99DF090XV60C | R-454B | 36000 | 14.7 | 12.6 | 36000 | 20600 | 16300 | 7.5 | 1.74 | 216021200 | No | USA,Canada | N/A
ML14KP1-036-230A** | CK40DT-48C-**+TDR | SLP99DF110XV60C | R-454B | 36000 | 14.7 | 12.6 | 36000 | 20800 | 16300 | 7.5 | 1.72 | 216021201 | No | USA,Canada | N/A
ML14KP1-036-230A** | CK40HT-42B-**+TDR | EL180UH080NE48B | R-454B | 36000 | 15.2 | 12.8 | 35200 | 20600 | 16900 | 7.5 | 1.94 | 215735681 | No | USA | N/A
ML14KP1-036-230A** | CK40HT-42B-**+TDR | EL195UH060NE36B | R-454B | 36000 | 15.2 | 12.8 | 35000 | 20400 | 16700 | 7.5 | 1.94 | 215735682 | No | USA,Canada | N/A
ML14KP1-036-230A** | CK40HT-42B-**+TDR | EL196UH030XE36B | R-454B | 36000 | 15.2 | 12.8 | 34800 | 20200 | 16600 | 7.5 | 1.92 | 215735683 | No | USA,Canada | N/A
ML14KP1-036-230A** | CK40HT-42B-**+TDR | EL196UH070XE36B | R-454B | 36000 | 15.2 | 12.8 | 34800 | 20200 | 16500 | 7.5 | 1.92 | 215735684 | No | USA,Canada | N/A
ML14KP1-036-230A** | CK40HT-42B-**+TDR | EL280UH090E36B | R-454B | 36000 | 15.5 | 13 | 35000 | 20600 | 16800 | 7.8 | 1.98 | 215735685 | Yes | USA | No
ML14KP1-036-230A** | CK40HT-42B-**+TDR | EL280UH090E48B | R-454B | 36000 | 15.5 | 13.2 | 35000 | 20400 | 16700 | 7.8 | 1.98 | 215735686 | Yes | USA | No
ML14KP1-036-230A** | CK40HT-42B-**+TDR | EL280UH090XE48B | R-454B | 36000 | 15.5 | 13.2 | 35000 | 20400 | 16700 | 7.8 | 1.98 | 215735687 | Yes | USA | No
ML14KP1-036-230A** | CK40HT-42B-**+TDR | EL297UH045XE36B | R-454B | 36000 | 15.2 | 12.8 | 35000 | 20400 | 16700 | 7.5 | 1.94 | 215735688 | No | USA,Canada | N/A
ML14KP1-036-230A** | CK40HT-42B-**+TDR | EL297UH045XV36B | R-454B | 36000 | 14.7 | 12.6 | 35200 | 20600 | 16900 | 7.5 | 1.92 | 215735689 | No | USA,Canada | N/A
ML14KP1-036-230A** | CK40HT-42B-**+TDR | EL297UH070XE36B | R-454B | 36000 | 15.2 | 12.8 | 35000 | 20400 | 16700 | 7.5 | 1.94 | 215735690 | No | USA,Canada | N/A
ML14KP1-036-230A** | CK40HT-42B-**+TDR | EL297UH070XV36B | R-454B | 36000 | 15.5 | 13 | 35000 | 20400 | 16700 | 7.5 | 1.96 | 215735691 | No | USA,Canada | N/A
ML14KP1-036-230A** | CK40HT-42B-**+TDR | ML180UH070E36B | R-454B | 36000 | 15.5 | 13 | 34800 | 20400 | 16600 | 7.8 | 1.96 | 215735692 | Yes | USA | No
ML14KP1-036-230A** | CK40HT-42B-**+TDR | ML180UH070V36B | R-454B | 36000 | 15.5 | 13.2 | 34800 | 20200 | 16600 | 7.8 | 1.96 | 215735693 | Yes | USA | No
ML14KP1-036-230A** | CK40HT-42B-**+TDR | ML180UH070V48B | R-454B | 36000 | 15.5 | 13.2 | 34800 | 20400 | 16700 | 7.8 | 2 | 215735694 | Yes | USA | No
ML14KP1-036-230A** | CK40HT-42B-**+TDR | ML180UH070XE36B | R-454B | 36000 | 15.5 | 13 | 34800 | 20400 | 16600 | 7.8 | 1.96 | 215735695 | Yes | USA | No
ML14KP1-036-230A** | CK40HT-42B-**+TDR | ML180UH090E48B | R-454B | 36000 | 15.5 | 13.2 | 34800 | 20400 | 16600 | 7.8 | 1.98 | 215735696 | Yes | USA | No
ML14KP1-036-230A** | CK40HT-42B-**+TDR | ML180UH090V48B | R-454B | 36000 | 15.5 | 13 | 35000 | 20400 | 16800 | 7.8 | 1.96 | 215735697 | Yes | USA | No
ML14KP1-036-230A** | CK40HT-42B-**+TDR | ML180UH090XE48B | R-454B | 36000 | 15.5 | 13.2 | 34800 | 20400 | 16600 | 7.8 | 1.98 | 215735698 | Yes | USA | No
ML14KP1-036-230A** | CK40HT-42B-**+TDR | ML193UH030XE36B | R-454B | 36000 | 14.7 | 12.8 | 35000 | 20400 | 16700 | 7.5 | 1.92 | 215735699 | No | USA | N/A
ML14KP1-036-230A** | CK40HT-42B-**+TDR | ML193UH045XE36B | R-454B | 36000 | 15.2 | 12.8 | 35200 | 20600 | 16900 | 7.5 | 1.94 | 215735700 | No | USA | N/A
ML14KP1-036-230A** | CK40HT-42B-**+TDR | ML193UH070XE36B | R-454B | 36000 | 15.2 | 13 | 35000 | 20400 | 16700 | 7.5 | 1.94 | 215735701 | No | USA | N/A
ML14KP1-036-230A** | CK40HT-42B-**+TDR | ML196UH030XE36B | R-454B | 36000 | 15.2 | 12.8 | 34800 | 20200 | 16600 | 7.5 | 1.92 | 215735702 | No | USA,Canada | N/A
ML14KP1-036-230A** | CK40HT-42B-**+TDR | ML196UH070XE36B | R-454B | 36000 | 15.5 | 13 | 35000 | 20400 | 16700 | 7.5 | 1.96 | 215735703 | No | USA,Canada | N/A
ML14KP1-036-230A** | CK40HT-42B-**+TDR | ML196UH070XE48B | R-454B | 36000 | 14.7 | 12.6 | 35200 | 20600 | 16900 | 7.5 | 1.94 | 215735704 | No | USA,Canada | N/A
ML14KP1-036-230A** | CK40HT-42B-**+TDR | ML296UH045XV36B | R-454B | 36000 | 15.2 | 13 | 35000 | 20400 | 16800 | 7.5 | 1.96 | 215735705 | No | USA,Canada | N/A
ML14KP1-036-230A** | CK40HT-42B-**+TDR | ML296UH070XV36B | R-454B | 36000 | 15.2 | 13 | 35000 | 20400 | 16800 | 7.5 | 1.96 | 215735706 | No | USA,Canada | N/A
ML14KP1-036-230A** | CK40HT-42B-**+TDR | SL280UH080NV48B | R-454B | 36000 | 15.2 | 13 | 35000 | 20600 | 16800 | 7.5 | 1.96 | 215735707 | No | USA | N/A
ML14KP1-036-230A** | CK40HT-42B-**+TDR | SL280UH090V36B | R-454B | 36000 | 15.5 | 13.2 | 35000 | 20400 | 16700 | 7.8 | 1.98 | 215735708 | Yes | USA | No
ML14KP1-036-230A** | CK40HT-42B-**+TDR | SL280UH090V48B | R-454B | 36000 | 15.5 | 13 | 34800 | 20400 | 16700 | 7.5 | 1.96 | 215735709 | No | USA | N/A
ML14KP1-036-230A** | CK40HT-42B-**+TDR | SL297UH040NV36B | R-454B | 36000 | 15.2 | 12.8 | 35200 | 20600 | 16900 | 7.5 | 1.96 | 215735710 | No | USA,Canada | N/A
ML14KP1-036-230A** | CK40HT-42B-**+TDR | SL297UH060NV36B | R-454B | 36000 | 15.2 | 12.8 | 35200 | 20600 | 16900 | 7.5 | 1.96 | 215735711 | No | USA,Canada | N/A
ML14KP1-036-230A** | CK40HT-42B-**+TDR | SLP99UH070XV36B | R-454B | 36000 | 15.2 | 13 | 35000 | 20600 | 16800 | 7.8 | 1.96 | 215735712 | Yes | USA,Canada | No
ML14KP1-036-230A** | CK40HT-42C-**+TDR | EL180UH100NE60C | R-454B | 36000 | 15.2 | 13 | 34600 | 20400 | 16700 | 7.5 | 1.96 | 215735713 | No | USA | N/A
ML14KP1-036-230A** | CK40HT-42C-**+TDR | EL195UH080NE48C | R-454B | 36000 | 15.5 | 13 | 34400 | 20200 | 16600 | 7.5 | 1.96 | 215735714 | No | USA,Canada | N/A
ML14KP1-036-230A** | CK40HT-42C-**+TDR | EL195UH100NE60C | R-454B | 36000 | 15.2 | 12.8 | 34800 | 20400 | 16900 | 7.5 | 1.96 | 215735715 | No | USA,Canada | N/A
ML14KP1-036-230A** | CK40HT-42C-**+TDR | EL196UH090XE48C | R-454B | 36000 | 15.5 | 13.2 | 34400 | 20000 | 16500 | 7.5 | 1.96 | 215735716 | No | USA,Canada | N/A
ML14KP1-036-230A** | CK40HT-42C-**+TDR | EL196UH110XE60C | R-454B | 36000 | 15.5 | 13.2 | 34400 | 20000 | 16400 | 7.8 | 1.96 | 215735717 | Yes | USA,Canada | No
ML14KP1-036-230A** | CK40HT-42C-**+TDR | EL280UH110E48C | R-454B | 36000 | 16 | 13.2 | 34200 | 20000 | 16400 | 7.8 | 1.98 | 215735718 | Yes | USA | No
ML14KP1-036-230A** | CK40HT-42C-**+TDR | EL280UH110E60C | R-454B | 36000 | 16 | 13.4 | 34400 | 20000 | 16500 | 7.8 | 1.98 | 215735719 | Yes | USA | No
ML14KP1-036-230A** | CK40HT-42C-**+TDR | EL280UH110XE60C | R-454B | 36000 | 16 | 13.4 | 34400 | 20000 | 16500 | 7.8 | 1.98 | 215735720 | Yes | USA | No
ML14KP1-036-230A** | CK40HT-42C-**+TDR | EL297UH090XE48C | R-454B | 36000 | 15.5 | 13 | 34800 | 20400 | 16800 | 7.8 | 1.98 | 215735721 | Yes | USA,Canada | No
ML14KP1-036-230A** | CK40HT-42C-**+TDR | EL297UH090XV36C | R-454B | 36000 | 15.5 | 13 | 34600 | 20400 | 16700 | 7.8 | 1.96 | 215735722 | Yes | USA,Canada | No
ML14KP1-036-230A** | CK40HT-42C-**+TDR | EL297UH090XV48C | R-454B | 36000 | 15.2 | 12.8 | 34800 | 20400 | 16800 | 7.5 | 1.94 | 215735723 | No | USA,Canada | N/A
ML14KP1-036-230A** | CK40HT-42C-**+TDR | EL297UH090XV60C | R-454B | 36000 | 15.2 | 13 | 34800 | 20400 | 16800 | 7.5 | 1.96 | 215735724 | No | USA,Canada | N/A
ML14KP1-036-230A** | CK40HT-42C-**+TDR | EL297UH110XE60C | R-454B | 36000 | 15.5 | 13.2 | 34200 | 20000 | 16400 | 7.5 | 1.96 | 215735725 | No | USA,Canada | N/A
ML14KP1-036-230A** | CK40HT-42C-**+TDR | EL297UH110XV48C | R-454B | 36000 | 15.5 | 13 | 34600 | 20200 | 16600 | 7.5 | 1.96 | 215735726 | No | USA,Canada | N/A
ML14KP1-036-230A** | CK40HT-42C-**+TDR | EL297UH110XV60C | R-454B | 36000 | 15.5 | 13 | 34800 | 20400 | 16800 | 7.8 | 1.98 | 215735727 | Yes | USA,Canada | No
ML14KP1-036-230A** | CK40HT-42C-**+TDR | ML180UH090E60C | R-454B | 36000 | 16 | 13.4 | 34600 | 20200 | 16600 | 7.8 | 2 | 215735728 | Yes | USA | No
ML14KP1-036-230A** | CK40HT-42C-**+TDR | ML180UH110E60C | R-454B | 36000 | 15.5 | 13.2 | 34600 | 20200 | 16600 | 7.8 | 1.98 | 215735729 | Yes | USA | No
ML14KP1-036-230A** | CK40HT-42C-**+TDR | ML180UH110V60C | R-454B | 36000 | 15.5 | 13.2 | 34600 | 20200 | 16600 | 7.8 | 1.98 | 215735730 | Yes | USA | No
ML14KP1-036-230A** | CK40HT-42C-**+TDR | ML180UH110XE60C | R-454B | 36000 | 15.5 | 13.2 | 34600 | 20200 | 16600 | 7.8 | 1.98 | 215735731 | Yes | USA | No
ML14KP1-036-230A** | CK40HT-42C-**+TDR | ML193UH090XE36C | R-454B | 36000 | 15.5 | 13 | 34400 | 20000 | 16500 | 7.5 | 1.94 | 215735732 | No | USA | N/A
ML14KP1-036-230A** | CK40HT-42C-**+TDR | ML193UH090XE48C | R-454B | 36000 | 15.5 | 13 | 34600 | 20200 | 16700 | 7.8 | 1.96 | 215735733 | Yes | USA | No
ML14KP1-036-230A** | CK40HT-42C-**+TDR | ML193UH110XE48C | R-454B | 36000 | 15.5 | 13.2 | 34400 | 20000 | 16400 | 7.8 | 1.96 | 215735734 | Yes | USA | No
ML14KP1-036-230A** | CK40HT-42C-**+TDR | ML193UH110XE60C | R-454B | 36000 | 15.5 | 13 | 34800 | 20400 | 16800 | 7.8 | 1.98 | 215735735 | Yes | USA | No
ML14KP1-036-230A** | CK40HT-42C-**+TDR | ML196UH090XE36C | R-454B | 36000 | 15.5 | 13 | 34600 | 20200 | 16600 | 7.5 | 1.94 | 215735736 | No | USA,Canada | N/A
ML14KP1-036-230A** | CK40HT-42C-**+TDR | ML196UH090XE48C | R-454B | 36000 | 15.5 | 13 | 34800 | 20400 | 16700 | 7.8 | 1.96 | 215735737 | Yes | USA,Canada | No
ML14KP1-036-230A** | CK40HT-42C-**+TDR | ML196UH090XE60C | R-454B | 36000 | 15.5 | 13 | 34800 | 20400 | 16800 | 7.8 | 1.98 | 215735738 | Yes | USA,Canada | No
ML14KP1-036-230A** | CK40HT-42C-**+TDR | ML196UH110XE60C | R-454B | 36000 | 15.5 | 13 | 34400 | 20000 | 16500 | 7.5 | 1.96 | 215735739 | No | USA,Canada | N/A
ML14KP1-036-230A** | CK40HT-42C-**+TDR | ML296UH090XV48C | R-454B | 36000 | 15.5 | 13 | 34400 | 20000 | 16500 | 7.5 | 1.96 | 215735740 | No | USA,Canada | N/A
ML14KP1-036-230A** | CK40HT-42C-**+TDR | ML296UH110XV60C | R-454B | 36000 | 15.5 | 13.2 | 34400 | 20000 | 16500 | 7.8 | 1.96 | 215735741 | Yes | USA,Canada | No
ML14KP1-036-230A** | CK40HT-42C-**+TDR | SL280UH080NV60C | R-454B | 36000 | 15.5 | 13.2 | 34600 | 20200 | 16600 | 7.8 | 1.98 | 215735742 | Yes | USA | No
ML14KP1-036-230A** | CK40HT-42C-**+TDR | SL280UH090V60C | R-454B | 36000 | 15.5 | 13.2 | 34600 | 20200 | 16700 | 7.8 | 1.98 | 215735743 | Yes | USA | No
ML14KP1-036-230A** | CK40HT-42C-**+TDR | SL280UH090XV60C | R-454B | 36000 | 15.5 | 13.2 | 34600 | 20200 | 16700 | 7.8 | 1.98 | 215735744 | Yes | USA | No
ML14KP1-036-230A** | CK40HT-42C-**+TDR | SL280UH100NV60C | R-454B | 36000 | 15.5 | 13 | 34800 | 20400 | 16800 | 7.8 | 1.98 | 215735745 | Yes | USA | No
ML14KP1-036-230A** | CK40HT-42C-**+TDR | SL297UH080NV48C | R-454B | 36000 | 14.7 | 12.6 | 34800 | 20400 | 16800 | 7.5 | 1.92 | 215735746 | No | USA,Canada | N/A
ML14KP1-036-230A** | CK40HT-42C-**+TDR | SL297UH080NV60C | R-454B | 36000 | 15.2 | 12.8 | 35000 | 20600 | 16900 | 7.5 | 1.94 | 215735747 | No | USA,Canada | N/A
ML14KP1-036-230A** | CK40HT-42C-**+TDR | SLP99UH090XV36C | R-454B | 36000 | 15.5 | 13 | 34600 | 20200 | 16700 | 7.5 | 1.96 | 215735748 | No | USA,Canada | N/A
ML14KP1-036-230A** | CK40HT-42C-**+TDR | SLP99UH090XV48C | R-454B | 36000 | 15.2 | 12.8 | 34800 | 20400 | 16800 | 7.5 | 1.94 | 215735749 | No | USA,Canada | N/A
ML14KP1-036-230A** | CK40HT-42C-**+TDR | SLP99UH090XV60C | R-454B | 36000 | 15.2 | 12.8 | 35000 | 20600 | 16900 | 7.8 | 1.96 | 215735750 | Yes | USA,Canada | No
ML14KP1-036-230A** | CK40HT-42C-**+TDR | SLP99UH110XV60C | R-454B | 36000 | 15.5 | 13 | 34600 | 20200 | 16700 | 7.8 | 1.96 | 215735751 | Yes | USA,Canada | No
ML14KP1-036-230A** | CK40HT-48C-**+TDR | EL180UH100NE60C | R-454B | 36000 | 14.7 | 12.8 | 34600 | 19800 | 16200 | 7.5 | 1.86 | 216021202 | No | USA | N/A
ML14KP1-036-230A** | CK40HT-48C-**+TDR | EL195UH080NE48C | R-454B | 36000 | 14.7 | 12.6 | 34800 | 20200 | 16500 | 7.5 | 1.86 | 216021203 | No | USA,Canada | N/A
ML14KP1-036-230A** | CK40HT-48C-**+TDR | EL195UH100NE60C | R-454B | 36000 | 14.7 | 12.6 | 34600 | 20000 | 16300 | 7.5 | 1.84 | 216021204 | No | USA,Canada | N/A
ML14KP1-036-230A** | CK40HT-48C-**+TDR | EL196UH090XE48C | R-454B | 36000 | 15.2 | 12.8 | 34600 | 19800 | 16200 | 7.5 | 1.86 | 216021205 | No | USA,Canada | N/A
ML14KP1-036-230A** | CK40HT-48C-**+TDR | EL196UH110XE60C | R-454B | 36000 | 15.5 | 13 | 34200 | 19500 | 15900 | 7.5 | 1.86 | 216021206 | No | USA,Canada | N/A
ML14KP1-036-230A** | CK40HT-48C-**+TDR | EL280UH110E48C | R-454B | 36000 | 15.5 | 13.2 | 34200 | 19600 | 15900 | 7.5 | 1.88 | 216021207 | No | USA | N/A
ML14KP1-036-230A** | CK40HT-48C-**+TDR | EL280UH110E60C | R-454B | 36000 | 15.5 | 13.2 | 34200 | 19600 | 15900 | 7.5 | 1.88 | 216021208 | No | USA | N/A
ML14KP1-036-230A** | CK40HT-48C-**+TDR | EL280UH110XE60C | R-454B | 36000 | 15.5 | 13.2 | 34200 | 19600 | 15900 | 7.5 | 1.88 | 216021209 | No | USA | N/A
ML14KP1-036-230A** | CK40HT-48C-**+TDR | EL297UH090XE48C | R-454B | 36000 | 15.2 | 13 | 34600 | 19900 | 16200 | 7.5 | 1.86 | 216021210 | No | USA,Canada | N/A
ML14KP1-036-230A** | CK40HT-48C-**+TDR | EL297UH090XV36C | R-454B | 36000 | 15.2 | 13 | 34400 | 19800 | 16200 | 7.5 | 1.88 | 216021211 | No | USA,Canada | N/A
ML14KP1-036-230A** | CK40HT-48C-**+TDR | EL297UH090XV48C | R-454B | 36000 | 15.2 | 12.8 | 34600 | 19900 | 16200 | 7.5 | 1.86 | 216021212 | No | USA,Canada | N/A
ML14KP1-036-230A** | CK40HT-48C-**+TDR | EL297UH090XV60C | R-454B | 36000 | 15.2 | 13 | 34600 | 19900 | 16200 | 7.5 | 1.86 | 216021213 | No | USA,Canada | N/A
ML14KP1-036-230A** | CK40HT-48C-**+TDR | EL297UH110XE60C | R-454B | 36000 | 15.2 | 12.8 | 34600 | 20000 | 16300 | 7.5 | 1.88 | 216021214 | No | USA,Canada | N/A
ML14KP1-036-230A** | CK40HT-48C-**+TDR | EL297UH110XV48C | R-454B | 36000 | 15.2 | 13 | 34200 | 19700 | 16000 | 7.5 | 1.86 | 216021215 | No | USA,Canada | N/A
ML14KP1-036-230A** | CK40HT-48C-**+TDR | EL297UH110XV60C | R-454B | 36000 | 15.2 | 13 | 34400 | 19900 | 16200 | 7.5 | 1.88 | 216021216 | No | USA,Canada | N/A
ML14KP1-036-230A** | CK40HT-48C-**+TDR | ML180UH090E60C | R-454B | 36000 | 15.2 | 13 | 34400 | 19900 | 16200 | 7.5 | 1.88 | 216021217 | No | USA | N/A
ML14KP1-036-230A** | CK40HT-48C-**+TDR | ML180UH110E60C | R-454B | 36000 | 15.5 | 13 | 34400 | 19800 | 16000 | 7.5 | 1.88 | 216021218 | No | USA | N/A
ML14KP1-036-230A** | CK40HT-48C-**+TDR | ML180UH110V60C | R-454B | 36000 | 15.5 | 13 | 34400 | 19900 | 16100 | 7.5 | 1.88 | 216021219 | No | USA | N/A
ML14KP1-036-230A** | CK40HT-48C-**+TDR | ML180UH110XE60C | R-454B | 36000 | 15.5 | 13 | 34400 | 19800 | 16000 | 7.5 | 1.88 | 216021220 | No | USA | N/A
ML14KP1-036-230A** | CK40HT-48C-**+TDR | ML193UH090XE36C | R-454B | 36000 | 15.2 | 12.8 | 34600 | 20000 | 16300 | 7.5 | 1.88 | 216021221 | No | USA | N/A
ML14KP1-036-230A** | CK40HT-48C-**+TDR | ML193UH090XE48C | R-454B | 36000 | 15.2 | 13 | 34400 | 19800 | 16100 | 7.5 | 1.86 | 216021222 | No | USA | N/A
ML14KP1-036-230A** | CK40HT-48C-**+TDR | ML193UH110XE48C | R-454B | 36000 | 15.2 | 13 | 34600 | 19900 | 16200 | 7.5 | 1.88 | 216021223 | No | USA | N/A
ML14KP1-036-230A** | CK40HT-48C-**+TDR | ML193UH110XE60C | R-454B | 36000 | 15.2 | 13 | 34600 | 20000 | 16200 | 7.5 | 1.88 | 216021224 | No | USA | N/A
ML14KP1-036-230A** | CK40HT-48C-**+TDR | ML196UH090XE36C | R-454B | 36000 | 15.2 | 12.8 | 34400 | 19700 | 16100 | 7.5 | 1.86 | 216021225 | No | USA,Canada | N/A
ML14KP1-036-230A** | CK40HT-48C-**+TDR | ML196UH090XE48C | R-454B | 36000 | 15.2 | 12.8 | 34400 | 19800 | 16200 | 7.5 | 1.88 | 216021226 | No | USA,Canada | N/A
ML14KP1-036-230A** | CK40HT-48C-**+TDR | ML196UH090XE60C | R-454B | 36000 | 15.2 | 12.8 | 34600 | 20000 | 16300 | 7.5 | 1.88 | 216021227 | No | USA,Canada | N/A
ML14KP1-036-230A** | CK40HT-48C-**+TDR | ML196UH110XE60C | R-454B | 36000 | 15.2 | 13 | 34200 | 19600 | 15900 | 7.5 | 1.86 | 216021228 | No | USA,Canada | N/A
ML14KP1-036-230A** | CK40HT-48C-**+TDR | ML296UH090XV48C | R-454B | 36000 | 15.2 | 12.8 | 34200 | 19700 | 16000 | 7.5 | 1.86 | 216021229 | No | USA,Canada | N/A
ML14KP1-036-230A** | CK40HT-48C-**+TDR | ML296UH110XV60C | R-454B | 36000 | 15.2 | 13 | 34200 | 19700 | 16000 | 7.5 | 1.86 | 216021230 | No | USA,Canada | N/A
ML14KP1-036-230A** | CK40HT-48C-**+TDR | SL280UH080NV60C | R-454B | 36000 | 15.2 | 13 | 34400 | 19700 | 16100 | 7.5 | 1.88 | 216021231 | No | USA | N/A
ML14KP1-036-230A** | CK40HT-48C-**+TDR | SL280UH090V60C | R-454B | 36000 | 15.5 | 13.2 | 34400 | 19700 | 16100 | 7.5 | 1.9 | 216021232 | No | USA | N/A
ML14KP1-036-230A** | CK40HT-48C-**+TDR | SL280UH090XV60C | R-454B | 36000 | 15.5 | 13.2 | 34400 | 19700 | 16100 | 7.5 | 1.9 | 216021233 | No | USA | N/A
ML14KP1-036-230A** | CK40HT-48C-**+TDR | SL280UH100NV60C | R-454B | 36000 | 15.2 | 12.8 | 34600 | 20000 | 16300 | 7.5 | 1.88 | 216021234 | No | USA | N/A
ML14KP1-036-230A** | CK40HT-48C-**+TDR | SL297UH080NV48C | R-454B | 36000 | 14.7 | 12.6 | 34600 | 20000 | 16100 | 7.5 | 1.84 | 216021235 | No | USA,Canada | N/A
ML14KP1-036-230A** | CK40HT-48C-**+TDR | SL297UH080NV60C | R-454B | 36000 | 14.7 | 12.6 | 34800 | 20200 | 16400 | 7.5 | 1.84 | 216021236 | No | USA,Canada | N/A
ML14KP1-036-230A** | CK40HT-48C-**+TDR | SLP99UH090XV36C | R-454B | 36000 | 15.2 | 12.8 | 34400 | 19700 | 16100 | 7.5 | 1.86 | 216021237 | No | USA,Canada | N/A
ML14KP1-036-230A** | CK40HT-48C-**+TDR | SLP99UH090XV48C | R-454B | 36000 | 15.2 | 12.8 | 34600 | 19900 | 16200 | 7.5 | 1.86 | 216021238 | No | USA,Canada | N/A
ML14KP1-036-230A** | CK40HT-48C-**+TDR | SLP99UH090XV60C | R-454B | 36000 | 14.7 | 12.8 | 34600 | 20000 | 16300 | 7.5 | 1.86 | 216021239 | No | USA,Canada | N/A
ML14KP1-036-230A** | CK40HT-48C-**+TDR | SLP99UH110XV60C | R-454B | 36000 | 15.2 | 13 | 34400 | 19800 | 16100 | 7.5 | 1.88 | 216021240 | No | USA,Canada | N/A
ML14KP1-036-233A** | CBK45UHET-036-230-** | - - - | R-454B | 36000 | 15.2 | 13 | 34400 | 20600 | 15900 | 7.8 | 1.9 | 217320850 | Yes | USA,Canada | No
ML14KP1-036-233A** | CBK45UHET-042-230-** | - - - | R-454B | 36000 | 14.7 | 12.4 | 34800 | 20800 | 16100 | 7.5 | 1.88 | 217320851 | No | USA,Canada | N/A
ML14KP1-036-233A** | CBK45UHPT-036-230-** | - - - | R-454B | 36000 | 14.3 | 12.6 | 34600 | 20800 | 16100 | 7.5 | 1.86 | 217320848 | No | USA,Canada | N/A
ML14KP1-036-233A** | CBK45UHPT-042-230-** | - - - | R-454B | 36000 | 14.7 | 12.4 | 34400 | 20600 | 15800 | 7.5 | 1.84 | 217320852 | No | USA,Canada | N/A
ML14KP1-036-233A** | CBK45UHVT-036-230-** | - - - | R-454B | 36000 | 15.2 | 13 | 34200 | 20400 | 15700 | 7.8 | 1.9 | 217320853 | Yes | USA,Canada | No
ML14KP1-036-233A** | CBK45UHVT-042-230-** | - - - | R-454B | 36000 | 14.7 | 12.6 | 34600 | 20600 | 16100 | 7.5 | 1.88 | 217320854 | No | USA,Canada | N/A
ML14KP1-036-233A** | CBK47UHET-036-230-** | - - - | R-454B | 35400 | 15.2 | 12.8 | 35600 | 20400 | 16600 | 8 | 2.04 | 217320855 | Yes | USA,Canada | No
ML14KP1-036-233A** | CBK47UHET-036-460-** | - - - | R-454B | 35400 | 15.2 | 12.8 | 35600 | 20400 | 16600 | 8 | 2.04 | 217595420 | Yes | USA,Canada | No
ML14KP1-036-233A** | CBK47UHET-042-230-** | - - - | R-454B | 36000 | 16 | 13.2 | 34000 | 20000 | 16300 | 7.8 | 2.06 | 217320856 | Yes | USA,Canada | No
ML14KP1-036-233A** | CBK48MVT-036-230-** | - - - | R-454B | 35400 | 14.7 | 12.6 | 35600 | 20600 | 16800 | 8 | 2.04 | 217320857 | No | USA,Canada | N/A
ML14KP1-036-233A** | CBK48MVT-042-230-** | - - - | R-454B | 36000 | 16 | 13.4 | 34200 | 20200 | 16300 | 7.8 | 2.06 | 217320858 | Yes | USA,Canada | No
ML14KP1-036-233A** | CK40[C,U]T-36A-**+TDR | EL180UH060NE36A | R-454B | 36000 | 14.7 | 12.6 | 33800 | 20200 | 16400 | 7.5 | 1.84 | 217320859 | No | USA | N/A
ML14KP1-036-233A** | CK40[C,U]T-36A-**+TDR | EL280UH045E36A | R-454B | 36000 | 14.7 | 12.6 | 34000 | 20400 | 16600 | 7.5 | 1.86 | 217320860 | No | USA | N/A
ML14KP1-036-233A** | CK40[C,U]T-36A-**+TDR | EL280UH070E36A | R-454B | 36000 | 14.7 | 12.6 | 34000 | 20400 | 16600 | 7.5 | 1.84 | 217320861 | No | USA | N/A
ML14KP1-036-233A** | CK40[C,U]T-36A-**+TDR | EL280UH070XE36A | R-454B | 36000 | 14.7 | 12.6 | 34000 | 20400 | 16600 | 7.5 | 1.84 | 217320862 | No | USA | N/A
ML14KP1-036-233A** | CK40[C,U]T-36A-**+TDR | ML180UH030V36A | R-454B | 36000 | 14.7 | 12.6 | 33800 | 20200 | 16500 | 7.5 | 1.86 | 217320863 | No | USA | N/A
ML14KP1-036-233A** | CK40[C,U]T-36A-**+TDR | ML180UH045E36A | R-454B | 36000 | 15.2 | 12.8 | 33600 | 20000 | 16300 | 7.5 | 1.86 | 217320864 | No | USA | N/A
ML14KP1-036-233A** | CK40[C,U]T-36A-**+TDR | ML180UH045V36A | R-454B | 36000 | 14.7 | 12.6 | 34000 | 20200 | 16600 | 7.5 | 1.86 | 217320865 | No | USA | N/A
ML14KP1-036-233A** | CK40[C,U]T-36A-**+TDR | ML180UH045XE36A | R-454B | 36000 | 15.2 | 12.8 | 33600 | 20000 | 16300 | 7.5 | 1.86 | 217320866 | No | USA | N/A
ML14KP1-036-233A** | CK40[C,U]T-36A-**+TDR | ML180UH070E36A | R-454B | 36000 | 14.7 | 12.6 | 33800 | 20200 | 16400 | 7.5 | 1.84 | 217320867 | No | USA | N/A
ML14KP1-036-233A** | CK40[C,U]T-36A-**+TDR | ML180UH070V36A | R-454B | 36000 | 14.7 | 12.4 | 34000 | 20400 | 16700 | 7.5 | 1.86 | 217320868 | No | USA | N/A
ML14KP1-036-233A** | CK40[C,U]T-36A-**+TDR | ML180UH070XE36A | R-454B | 36000 | 14.7 | 12.6 | 33800 | 20000 | 16400 | 7.5 | 1.86 | 217320869 | No | USA | N/A
ML14KP1-036-233A** | CK40[C,U]T-36A-**+TDR | SL280UH060NV36A | R-454B | 36000 | 15.2 | 12.8 | 33800 | 20200 | 16500 | 7.5 | 1.86 | 217320870 | No | USA | N/A
ML14KP1-036-233A** | CK40[C,U]T-36A-**+TDR | SL280UH070V36A | R-454B | 36000 | 14.3 | 12.2 | 34200 | 20400 | 16800 | 7.5 | 1.84 | 217320871 | No | USA | N/A
ML14KP1-036-233A** | CK40[C,U]T-36A-**+TDR | SL280UH070XV36A | R-454B | 36000 | 14.3 | 12.2 | 34200 | 20400 | 16800 | 7.5 | 1.84 | 217320872 | No | USA | N/A
ML14KP1-036-233A** | CK40[C,U]T-36B-**+TDR | EL195UH060NE36B | R-454B | 36000 | 14.7 | 12.6 | 34000 | 20200 | 16600 | 7.5 | 1.86 | 217320873 | No | USA,Canada | N/A
ML14KP1-036-233A** | CK40[C,U]T-36B-**+TDR | EL196UH030XE36B | R-454B | 36000 | 14.7 | 12.6 | 33800 | 20200 | 16400 | 7.5 | 1.82 | 217320874 | No | USA,Canada | N/A
ML14KP1-036-233A** | CK40[C,U]T-36B-**+TDR | EL196UH070XE36B | R-454B | 36000 | 14.7 | 12.6 | 33800 | 20200 | 16400 | 7.5 | 1.84 | 217320875 | No | USA,Canada | N/A
ML14KP1-036-233A** | CK40[C,U]T-36B-**+TDR | EL280UH090E36B | R-454B | 36000 | 15.2 | 12.8 | 34200 | 20400 | 16700 | 7.5 | 1.9 | 217320876 | No | USA | N/A
ML14KP1-036-233A** | CK40[C,U]T-36B-**+TDR | EL280UH090E48B | R-454B | 36000 | 15.2 | 13 | 34000 | 20200 | 16600 | 7.5 | 1.9 | 217320877 | No | USA | N/A
ML14KP1-036-233A** | CK40[C,U]T-36B-**+TDR | EL280UH090XE48B | R-454B | 36000 | 15.5 | 13 | 33600 | 19900 | 16200 | 7.5 | 1.88 | 217320878 | No | USA | N/A
ML14KP1-036-233A** | CK40[C,U]T-36B-**+TDR | EL297UH045XE36B | R-454B | 36000 | 14.7 | 12.6 | 34000 | 20200 | 16500 | 7.5 | 1.84 | 217320879 | No | USA,Canada | N/A
ML14KP1-036-233A** | CK40[C,U]T-36B-**+TDR | EL297UH045XV36B | R-454B | 36000 | 14.3 | 12.4 | 34200 | 20400 | 16700 | 7.5 | 1.84 | 217320880 | No | USA,Canada | N/A
ML14KP1-036-233A** | CK40[C,U]T-36B-**+TDR | EL297UH070XE36B | R-454B | 36000 | 14.7 | 12.6 | 34000 | 20200 | 16500 | 7.5 | 1.84 | 217320881 | No | USA,Canada | N/A
ML14KP1-036-233A** | CK40[C,U]T-36B-**+TDR | EL297UH070XV36B | R-454B | 36000 | 14.7 | 12.6 | 33800 | 20200 | 16500 | 7.5 | 1.86 | 217320882 | No | USA,Canada | N/A
ML14KP1-036-233A** | CK40[C,U]T-36B-**+TDR | ML180UH070E36B | R-454B | 36000 | 15.2 | 12.8 | 33800 | 20200 | 16400 | 7.5 | 1.86 | 217320883 | No | USA | N/A
ML14KP1-036-233A** | CK40[C,U]T-36B-**+TDR | ML180UH070V36B | R-454B | 36000 | 15.2 | 13 | 33800 | 20000 | 16300 | 7.5 | 1.88 | 217320884 | No | USA | N/A
ML14KP1-036-233A** | CK40[C,U]T-36B-**+TDR | ML180UH070V48B | R-454B | 36000 | 15.5 | 13 | 34000 | 20200 | 16500 | 7.5 | 1.9 | 217320885 | No | USA | N/A
ML14KP1-036-233A** | CK40[C,U]T-36B-**+TDR | ML180UH070XE36B | R-454B | 36000 | 15.2 | 12.8 | 33800 | 20200 | 16400 | 7.5 | 1.86 | 217320886 | No | USA | N/A
ML14KP1-036-233A** | CK40[C,U]T-36B-**+TDR | ML180UH090E48B | R-454B | 36000 | 15.5 | 13 | 33800 | 20200 | 16400 | 7.5 | 1.88 | 217320887 | No | USA | N/A
ML14KP1-036-233A** | CK40[C,U]T-36B-**+TDR | ML180UH090V48B | R-454B | 36000 | 14.7 | 12.8 | 34000 | 20200 | 16500 | 7.5 | 1.86 | 217320888 | No | USA | N/A
ML14KP1-036-233A** | CK40[C,U]T-36B-**+TDR | ML180UH090XE48B | R-454B | 36000 | 15.5 | 13 | 33800 | 20200 | 16400 | 7.5 | 1.88 | 217320889 | No | USA | N/A
ML14KP1-036-233A** | CK40[C,U]T-36B-**+TDR | ML193UH030XE36B | R-454B | 36000 | 14.7 | 12.4 | 34000 | 20200 | 16600 | 7.5 | 1.84 | 217320890 | No | USA | N/A
ML14KP1-036-233A** | CK40[C,U]T-36B-**+TDR | ML193UH045XE36B | R-454B | 36000 | 14.7 | 12.4 | 34200 | 20400 | 16700 | 7.5 | 1.84 | 217320891 | No | USA | N/A
ML14KP1-036-233A** | CK40[C,U]T-36B-**+TDR | ML193UH070XE36B | R-454B | 36000 | 14.7 | 12.6 | 34000 | 20200 | 16600 | 7.5 | 1.86 | 217320892 | No | USA | N/A
ML14KP1-036-233A** | CK40[C,U]T-36B-**+TDR | ML196UH070XE36B | R-454B | 36000 | 14.7 | 12.6 | 34000 | 20200 | 16500 | 7.5 | 1.86 | 217320893 | No | USA,Canada | N/A
ML14KP1-036-233A** | CK40[C,U]T-36B-**+TDR | ML196UH070XE48B | R-454B | 36000 | 14.7 | 12.4 | 34200 | 20400 | 16700 | 7.5 | 1.84 | 217320894 | No | USA,Canada | N/A
ML14KP1-036-233A** | CK40[C,U]T-36B-**+TDR | ML296UH045XV36B | R-454B | 36000 | 14.7 | 12.6 | 34000 | 20200 | 16600 | 7.5 | 1.86 | 217320895 | No | USA,Canada | N/A
ML14KP1-036-233A** | CK40[C,U]T-36B-**+TDR | ML296UH070XV36B | R-454B | 36000 | 14.7 | 12.6 | 34000 | 20200 | 16500 | 7.5 | 1.86 | 217320896 | No | USA,Canada | N/A
ML14KP1-036-233A** | CK40[C,U]T-36B-**+TDR | SL280UH080NV48B | R-454B | 36000 | 14.7 | 12.6 | 34000 | 20200 | 16600 | 7.5 | 1.86 | 217320897 | No | USA | N/A
ML14KP1-036-233A** | CK40[C,U]T-36B-**+TDR | SL280UH090V36B | R-454B | 36000 | 15.2 | 12.8 | 33800 | 20200 | 16500 | 7.5 | 1.88 | 217320898 | No | USA | N/A
ML14KP1-036-233A** | CK40[C,U]T-36B-**+TDR | SL280UH090V48B | R-454B | 36000 | 15.2 | 12.8 | 33800 | 20200 | 16400 | 7.5 | 1.86 | 217320899 | No | USA | N/A
ML14KP1-036-233A** | CK40[C,U]T-36B-**+TDR | SL297UH040NV36B | R-454B | 36000 | 14.7 | 12.6 | 34200 | 20400 | 16700 | 7.5 | 1.86 | 217320900 | No | USA,Canada | N/A
ML14KP1-036-233A** | CK40[C,U]T-36B-**+TDR | SL297UH060NV36B | R-454B | 36000 | 14.7 | 12.4 | 34000 | 20400 | 16700 | 7.5 | 1.86 | 217320901 | No | USA,Canada | N/A
ML14KP1-036-233A** | CK40[C,U]T-36B-**+TDR | SLP99UH070XV36B | R-454B | 36000 | 14.7 | 12.6 | 35200 | 20400 | 16600 | 7.5 | 1.86 | 217320902 | No | USA,Canada | N/A
ML14KP1-036-233A** | CK40[C,U]T-48C-**+TDR | EL180UH100NE60C | R-454B | 36000 | 15.2 | 13 | 34800 | 20400 | 16800 | 7.8 | 1.98 | 217320903 | Yes | USA | No
ML14KP1-036-233A** | CK40[C,U]T-48C-**+TDR | EL195UH080NE48C | R-454B | 36000 | 15.2 | 13 | 35000 | 20400 | 16900 | 7.5 | 1.98 | 217320904 | No | USA,Canada | N/A
ML14KP1-036-233A** | CK40[C,U]T-48C-**+TDR | EL195UH100NE60C | R-454B | 36000 | 15.2 | 13 | 35000 | 20600 | 16800 | 7.8 | 1.98 | 217320905 | Yes | USA,Canada | No
ML14KP1-036-233A** | CK40[C,U]T-48C-**+TDR | EL196UH090XE48C | R-454B | 36000 | 15.5 | 13.2 | 34400 | 20000 | 16500 | 7.5 | 1.98 | 217320906 | No | USA,Canada | N/A
ML14KP1-036-233A** | CK40[C,U]T-48C-**+TDR | EL196UH110XE60C | R-454B | 36000 | 15.5 | 13.2 | 34400 | 20000 | 16500 | 7.5 | 2 | 217320907 | No | USA,Canada | N/A
ML14KP1-036-233A** | CK40[C,U]T-48C-**+TDR | EL280UH110E48C | R-454B | 36000 | 15.5 | 13.4 | 34600 | 20000 | 16500 | 7.8 | 2 | 217320908 | Yes | USA | No
ML14KP1-036-233A** | CK40[C,U]T-48C-**+TDR | EL280UH110E60C | R-454B | 36000 | 16 | 13.4 | 34600 | 20200 | 16500 | 7.8 | 2.02 | 217320909 | Yes | USA | No
ML14KP1-036-233A** | CK40[C,U]T-48C-**+TDR | EL280UH110XE60C | R-454B | 36000 | 16 | 13.4 | 34600 | 20200 | 16500 | 7.8 | 2.02 | 217320910 | Yes | USA | No
ML14KP1-036-233A** | CK40[C,U]T-48C-**+TDR | EL297UH090XE48C | R-454B | 36000 | 15.5 | 13 | 35000 | 20400 | 16600 | 7.8 | 1.98 | 217320918 | Yes | USA,Canada | No
ML14KP1-036-233A** | CK40[C,U]T-48C-**+TDR | EL297UH090XV36C | R-454B | 36000 | 15.5 | 13.2 | 34800 | 20200 | 16700 | 7.5 | 1.98 | 217320919 | No | USA,Canada | N/A
ML14KP1-036-233A** | CK40[C,U]T-48C-**+TDR | EL297UH090XV48C | R-454B | 36000 | 15.5 | 13 | 34600 | 20200 | 16600 | 7.5 | 1.98 | 217320920 | No | USA,Canada | N/A
ML14KP1-036-233A** | CK40[C,U]T-48C-**+TDR | EL297UH090XV60C | R-454B | 36000 | 15.2 | 13 | 35000 | 20400 | 16800 | 7.8 | 1.98 | 217320921 | Yes | USA,Canada | No
ML14KP1-036-233A** | CK40[C,U]T-48C-**+TDR | EL297UH110XE60C | R-454B | 36000 | 15.5 | 13.2 | 34400 | 20000 | 16400 | 7.5 | 1.98 | 217320922 | No | USA,Canada | N/A
ML14KP1-036-233A** | CK40[C,U]T-48C-**+TDR | EL297UH110XV48C | R-454B | 36000 | 15.5 | 13 | 34800 | 20200 | 16600 | 7.8 | 1.98 | 217320923 | Yes | USA,Canada | No
ML14KP1-036-233A** | CK40[C,U]T-48C-**+TDR | EL297UH110XV60C | R-454B | 36000 | 15.5 | 13.2 | 34800 | 20400 | 16800 | 7.8 | 2 | 217320924 | Yes | USA,Canada | No
ML14KP1-036-233A** | CK40[C,U]T-48C-**+TDR | ML180UH090E60C | R-454B | 36000 | 15.5 | 13.2 | 34800 | 20400 | 16600 | 7.8 | 2 | 217320925 | Yes | USA | No
ML14KP1-036-233A** | CK40[C,U]T-48C-**+TDR | ML180UH110E60C | R-454B | 36000 | 15.5 | 13.4 | 34800 | 20200 | 16600 | 7.8 | 2 | 217320926 | Yes | USA | No
ML14KP1-036-233A** | CK40[C,U]T-48C-**+TDR | ML180UH110V60C | R-454B | 36000 | 15.5 | 13.4 | 34800 | 20200 | 16500 | 7.8 | 2 | 217320927 | Yes | USA | No
ML14KP1-036-233A** | CK40[C,U]T-48C-**+TDR | ML193UH090XE36C | R-454B | 36000 | 15.5 | 13 | 34600 | 20200 | 16500 | 7.5 | 1.96 | 217320928 | No | USA | N/A
ML14KP1-036-233A** | CK40[C,U]T-48C-**+TDR | ML193UH090XE48C | R-454B | 36000 | 15.5 | 13 | 34800 | 20400 | 16700 | 7.8 | 2 | 217320929 | Yes | USA | No
ML14KP1-036-233A** | CK40[C,U]T-48C-**+TDR | ML193UH110XE48C | R-454B | 36000 | 15.5 | 13.2 | 35000 | 20400 | 16600 | 7.8 | 1.98 | 217320930 | Yes | USA | No
ML14KP1-036-233A** | CK40[C,U]T-48C-**+TDR | ML193UH110XE60C | R-454B | 36000 | 15.5 | 13.2 | 34400 | 20000 | 16400 | 7.5 | 1.98 | 217320931 | No | USA | N/A
ML14KP1-036-233A** | CK40[C,U]T-48C-**+TDR | ML196UH090XE36C | R-454B | 36000 | 15.5 | 13 | 34600 | 20200 | 16600 | 7.5 | 1.96 | 217320932 | No | USA,Canada | N/A
ML14KP1-036-233A** | CK40[C,U]T-48C-**+TDR | ML196UH090XE48C | R-454B | 36000 | 15.5 | 13.2 | 34800 | 20400 | 16800 | 7.8 | 2 | 217320933 | Yes | USA,Canada | No
ML14KP1-036-233A** | CK40[C,U]T-48C-**+TDR | ML196UH090XE60C | R-454B | 36000 | 15.5 | 13.2 | 34400 | 20000 | 16400 | 7.5 | 1.98 | 217320934 | No | USA,Canada | N/A
ML14KP1-036-233A** | CK40[C,U]T-48C-**+TDR | ML196UH110XE60C | R-454B | 36000 | 15.5 | 13.2 | 34600 | 20200 | 16500 | 7.5 | 1.98 | 217320935 | No | USA,Canada | N/A
ML14KP1-036-233A** | CK40[C,U]T-48C-**+TDR | ML296UH090XV48C | R-454B | 36000 | 15.2 | 13 | 34800 | 20400 | 16500 | 7.8 | 1.98 | 217320936 | Yes | USA,Canada | No
ML14KP1-036-233A** | CK40[C,U]T-48C-**+TDR | ML296UH110XV60C | R-454B | 36000 | 15.5 | 13.2 | 34600 | 20200 | 16500 | 7.5 | 1.98 | 217320937 | No | USA,Canada | N/A
ML14KP1-036-233A** | CK40[C,U]T-48C-**+TDR | SL280UH080NV60C | R-454B | 36000 | 15.5 | 13.2 | 34600 | 20200 | 16600 | 7.8 | 2 | 217320938 | Yes | USA | No
ML14KP1-036-233A** | CK40[C,U]T-48C-**+TDR | SL280UH090V60C | R-454B | 36000 | 15.5 | 13.2 | 34800 | 20200 | 16700 | 7.8 | 2 | 217320939 | Yes | USA | No
ML14KP1-036-233A** | CK40[C,U]T-48C-**+TDR | SL280UH090XV60C | R-454B | 36000 | 15.5 | 13.2 | 34800 | 20200 | 16700 | 7.8 | 2 | 217320940 | Yes | USA | No
ML14KP1-036-233A** | CK40[C,U]T-48C-**+TDR | SL280UH100NV60C | R-454B | 36000 | 15.5 | 13.2 | 34800 | 20400 | 16800 | 7.8 | 2 | 217320941 | Yes | USA | No
ML14KP1-036-233A** | CK40[C,U]T-48C-**+TDR | SL297UH080NV60C | R-454B | 36000 | 15.2 | 13 | 35000 | 20600 | 16900 | 7.5 | 1.98 | 217320942 | No | USA,Canada | N/A
ML14KP1-036-233A** | CK40[C,U]T-48C-**+TDR | SLP99UH090XV36C | R-454B | 36000 | 15.2 | 13 | 34800 | 20200 | 16700 | 7.5 | 1.98 | 217320943 | No | USA,Canada | N/A
ML14KP1-036-233A** | CK40[C,U]T-48C-**+TDR | SLP99UH090XV48C | R-454B | 36000 | 15.2 | 13 | 35000 | 20400 | 16800 | 7.5 | 1.98 | 217320944 | No | USA,Canada | N/A
ML14KP1-036-233A** | CK40[C,U]T-48C-**+TDR | SLP99UH090XV60C | R-454B | 36000 | 15.2 | 13 | 35000 | 20600 | 16900 | 7.8 | 1.98 | 217320945 | Yes | USA,Canada | No
ML14KP1-036-233A** | CK40[C,U]T-48C-**+TDR | SLP99UH110XV60C | R-454B | 36000 | 15.5 | 13.2 | 34800 | 20200 | 16700 | 7.8 | 1.98 | 217320946 | Yes | USA,Canada | No
ML14KP1-036-233A** | CK40[C,U]T-50/60C-**+TDR | EL180UH100NE60C | R-454B | 36000 | 15.2 | 12.8 | 34000 | 19700 | 16300 | 7.5 | 1.92 | 217320947 | No | USA | N/A
ML14KP1-036-233A** | CK40[C,U]T-50/60C-**+TDR | EL195UH100NE60C | R-454B | 36000 | 14.7 | 12.4 | 34200 | 19800 | 16400 | 7.5 | 1.92 | 217320948 | No | USA,Canada | N/A
ML14KP1-036-233A** | CK40[C,U]T-50/60C-**+TDR | EL196UH090XE48C | R-454B | 36000 | 15.2 | 12.8 | 34000 | 19700 | 16300 | 7.5 | 1.94 | 217320949 | No | USA,Canada | N/A
ML14KP1-036-233A** | CK40[C,U]T-50/60C-**+TDR | EL196UH110XE60C | R-454B | 35800 | 15.5 | 12.8 | 33600 | 19400 | 16000 | 7.5 | 1.92 | 217320950 | No | USA,Canada | N/A
ML14KP1-036-233A** | CK40[C,U]T-50/60C-**+TDR | EL280UH110E48C | R-454B | 36000 | 15.5 | 13 | 33600 | 19400 | 16000 | 7.5 | 1.94 | 217320951 | No | USA | N/A
ML14KP1-036-233A** | CK40[C,U]T-50/60C-**+TDR | EL280UH110E60C | R-454B | 36000 | 15.5 | 13 | 33600 | 19400 | 16000 | 7.5 | 1.94 | 217320952 | No | USA | N/A
ML14KP1-036-233A** | CK40[C,U]T-50/60C-**+TDR | EL280UH110XE60C | R-454B | 36000 | 15.5 | 13 | 33400 | 19300 | 15900 | 7.5 | 1.9 | 217320953 | No | USA | N/A
ML14KP1-036-233A** | CK40[C,U]T-50/60C-**+TDR | EL297UH090XE48C | R-454B | 36000 | 15.2 | 12.8 | 34000 | 19700 | 16300 | 7.5 | 1.92 | 217320954 | No | USA,Canada | N/A
ML14KP1-036-233A** | CK40[C,U]T-50/60C-**+TDR | EL297UH090XV36C | R-454B | 36000 | 15.2 | 12.8 | 33800 | 19600 | 16200 | 7.5 | 1.94 | 217320955 | No | USA,Canada | N/A
ML14KP1-036-233A** | CK40[C,U]T-50/60C-**+TDR | EL297UH090XV48C | R-454B | 36000 | 15.2 | 12.8 | 34000 | 19700 | 16300 | 7.5 | 1.92 | 217320956 | No | USA,Canada | N/A
ML14KP1-036-233A** | CK40[C,U]T-50/60C-**+TDR | EL297UH090XV60C | R-454B | 36000 | 15.2 | 12.8 | 34000 | 19700 | 16300 | 7.5 | 1.94 | 217320957 | No | USA,Canada | N/A
ML14KP1-036-233A** | CK40[C,U]T-50/60C-**+TDR | EL297UH110XE60C | R-454B | 36000 | 14.7 | 12.6 | 34200 | 19800 | 16400 | 7.5 | 1.92 | 217320958 | No | USA,Canada | N/A
ML14KP1-036-233A** | CK40[C,U]T-50/60C-**+TDR | EL297UH110XV48C | R-454B | 36000 | 15.2 | 12.8 | 33800 | 19500 | 16100 | 7.5 | 1.94 | 217320959 | No | USA,Canada | N/A
ML14KP1-036-233A** | CK40[C,U]T-50/60C-**+TDR | EL297UH110XV60C | R-454B | 36000 | 15.2 | 12.8 | 34000 | 19700 | 16200 | 7.5 | 1.94 | 217320960 | No | USA,Canada | N/A
ML14KP1-036-233A** | CK40[C,U]T-50/60C-**+TDR | ML180UH090E60C | R-454B | 36000 | 15.5 | 12.8 | 34000 | 19700 | 16300 | 7.5 | 1.96 | 217320961 | No | USA | N/A
ML14KP1-036-233A** | CK40[C,U]T-50/60C-**+TDR | ML180UH110E60C | R-454B | 36000 | 15.5 | 13 | 33800 | 19600 | 16200 | 7.5 | 1.94 | 217320962 | No | USA | N/A
ML14KP1-036-233A** | CK40[C,U]T-50/60C-**+TDR | ML180UH110V60C | R-454B | 36000 | 15.5 | 13 | 33800 | 19600 | 16200 | 7.5 | 1.96 | 217320963 | No | USA | N/A
ML14KP1-036-233A** | CK40[C,U]T-50/60C-**+TDR | ML180UH110XE60C | R-454B | 36000 | 15.5 | 13 | 33800 | 19600 | 16200 | 7.5 | 1.94 | 217320964 | No | USA | N/A
ML14KP1-036-233A** | CK40[C,U]T-50/60C-**+TDR | ML193UH090XE48C | R-454B | 36000 | 15.2 | 12.6 | 34200 | 19800 | 16400 | 7.5 | 1.92 | 217320965 | No | USA | N/A
ML14KP1-036-233A** | CK40[C,U]T-50/60C-**+TDR | ML193UH110XE48C | R-454B | 35800 | 15.5 | 12.8 | 33600 | 19400 | 16000 | 7.5 | 1.92 | 217320966 | No | USA | N/A
ML14KP1-036-233A** | CK40[C,U]T-50/60C-**+TDR | ML193UH110XE60C | R-454B | 36000 | 15.2 | 12.8 | 34000 | 19800 | 16300 | 7.5 | 1.94 | 217320967 | No | USA | N/A
ML14KP1-036-233A** | CK40[C,U]T-50/60C-**+TDR | ML196UH090XE36C | R-454B | 36000 | 15.2 | 12.6 | 33800 | 19600 | 16200 | 7.5 | 1.92 | 217320968 | No | USA,Canada | N/A
ML14KP1-036-233A** | CK40[C,U]T-50/60C-**+TDR | ML196UH090XE48C | R-454B | 36000 | 15.2 | 12.8 | 34000 | 19700 | 16300 | 7.5 | 1.94 | 217320969 | No | USA,Canada | N/A
ML14KP1-036-233A** | CK40[C,U]T-50/60C-**+TDR | ML196UH090XE60C | R-454B | 36000 | 15.2 | 12.8 | 34000 | 19800 | 16400 | 7.5 | 1.94 | 217320970 | No | USA,Canada | N/A
ML14KP1-036-233A** | CK40[C,U]T-50/60C-**+TDR | ML196UH110XE60C | R-454B | 35800 | 15.2 | 12.8 | 33600 | 19500 | 16000 | 7.5 | 1.92 | 217320971 | No | USA,Canada | N/A
ML14KP1-036-233A** | CK40[C,U]T-50/60C-**+TDR | ML296UH090XV48C | R-454B | 36000 | 15.2 | 12.8 | 33800 | 19500 | 16100 | 7.5 | 1.92 | 217320972 | No | USA,Canada | N/A
ML14KP1-036-233A** | CK40[C,U]T-50/60C-**+TDR | ML296UH110XV60C | R-454B | 36000 | 15.2 | 12.8 | 33800 | 19500 | 16100 | 7.5 | 1.92 | 217320973 | No | USA,Canada | N/A
ML14KP1-036-233A** | CK40[C,U]T-50/60C-**+TDR | SL280UH080NV60C | R-454B | 36000 | 15.2 | 13 | 33800 | 19600 | 16200 | 7.5 | 1.94 | 217320974 | No | USA | N/A
ML14KP1-036-233A** | CK40[C,U]T-50/60C-**+TDR | SL280UH090V60C | R-454B | 36000 | 15.5 | 13 | 33800 | 19600 | 16100 | 7.5 | 1.94 | 217320975 | No | USA | N/A
ML14KP1-036-233A** | CK40[C,U]T-50/60C-**+TDR | SL280UH090XV60C | R-454B | 36000 | 15.5 | 13 | 33800 | 19600 | 16100 | 7.5 | 1.94 | 217320976 | No | USA | N/A
ML14KP1-036-233A** | CK40[C,U]T-50/60C-**+TDR | SL280UH100NV60C | R-454B | 36000 | 15.2 | 12.6 | 34000 | 19800 | 16300 | 7.5 | 1.94 | 217320977 | No | USA | N/A
ML14KP1-036-233A** | CK40[C,U]T-50/60C-**+TDR | SL297UH080NV48C | R-454B | 36000 | 14.7 | 12.6 | 34200 | 19800 | 16200 | 7.5 | 1.9 | 217320978 | No | USA,Canada | N/A
ML14KP1-036-233A** | CK40[C,U]T-50/60C-**+TDR | SL297UH080NV60C | R-454B | 36000 | 14.7 | 12.4 | 34200 | 19900 | 16500 | 7.5 | 1.9 | 217320979 | No | USA,Canada | N/A
ML14KP1-036-233A** | CK40[C,U]T-50/60C-**+TDR | SLP99UH090XV36C | R-454B | 36000 | 15.2 | 12.8 | 33800 | 19600 | 16200 | 7.5 | 1.92 | 217320980 | No | USA,Canada | N/A
ML14KP1-036-233A** | CK40[C,U]T-50/60C-**+TDR | SLP99UH090XV48C | R-454B | 36000 | 15.2 | 12.8 | 34000 | 19700 | 16300 | 7.5 | 1.92 | 217320981 | No | USA,Canada | N/A
ML14KP1-036-233A** | CK40[C,U]T-50/60C-**+TDR | SLP99UH090XV60C | R-454B | 36000 | 15.2 | 12.6 | 34200 | 19800 | 16400 | 7.5 | 1.94 | 217320982 | No | USA,Canada | N/A
ML14KP1-036-233A** | CK40[C,U]T-50/60C-**+TDR | SLP99UH110XV60C | R-454B | 36000 | 15.5 | 13 | 33800 | 19600 | 16200 | 7.5 | 1.94 | 217320983 | No | USA,Canada | N/A
ML14KP1-036-233A** | CK40DT-48C-**+TDR | EL196DF090XE48C | R-454B | 35800 | 15.2 | 12.8 | 36000 | 20400 | 16000 | 7.5 | 1.74 | 217320984 | No | USA,Canada | N/A
ML14KP1-036-233A** | CK40DT-48C-**+TDR | EL297DF090XE48C | R-454B | 36000 | 15.2 | 12.8 | 36000 | 20600 | 16200 | 7.5 | 1.74 | 217320985 | No | USA,Canada | N/A
ML14KP1-036-233A** | CK40DT-48C-**+TDR | EL297DF090XV60C | R-454B | 36000 | 14.7 | 12.6 | 36000 | 20600 | 16300 | 7.5 | 1.74 | 217320986 | No | USA,Canada | N/A
ML14KP1-036-233A** | CK40DT-48C-**+TDR | EL297DF110XE60C | R-454B | 36000 | 14.7 | 12.8 | 36000 | 20600 | 16300 | 7.5 | 1.74 | 217320987 | No | USA,Canada | N/A
ML14KP1-036-233A** | CK40DT-48C-**+TDR | EL297DF110XV60C | R-454B | 36000 | 14.7 | 12.6 | 36000 | 20800 | 16300 | 7.5 | 1.72 | 217320988 | No | USA,Canada | N/A
ML14KP1-036-233A** | CK40DT-48C-**+TDR | ML180DF110E60C | R-454B | 36000 | 15.5 | 13.2 | 36000 | 20400 | 16000 | 7.5 | 1.76 | 217320989 | No | USA | N/A
ML14KP1-036-233A** | CK40DT-48C-**+TDR | ML193DF090XE48C | R-454B | 36000 | 15.2 | 12.8 | 36000 | 20600 | 16200 | 7.5 | 1.74 | 217320990 | No | USA | N/A
ML14KP1-036-233A** | CK40DT-48C-**+TDR | ML196DF090XE48C | R-454B | 36000 | 15.2 | 12.8 | 36000 | 20400 | 16100 | 7.5 | 1.76 | 217320991 | No | USA,Canada | N/A
ML14KP1-036-233A** | CK40DT-48C-**+TDR | ML196DF110XE60C | R-454B | 36000 | 15.5 | 13 | 36000 | 20400 | 16000 | 7.5 | 1.76 | 217320992 | No | USA,Canada | N/A
ML14KP1-036-233A** | CK40DT-48C-**+TDR | ML296DF090XV60C | R-454B | 36000 | 14.7 | 12.6 | 36000 | 20600 | 16200 | 7.5 | 1.74 | 217320993 | No | USA,Canada | N/A
ML14KP1-036-233A** | CK40DT-48C-**+TDR | SL280DF080NV60C | R-454B | 36000 | 15.2 | 12.8 | 36000 | 20600 | 16200 | 7.5 | 1.74 | 217320994 | No | USA | N/A
ML14KP1-036-233A** | CK40DT-48C-**+TDR | SL280DF090V60C | R-454B | 36000 | 15.2 | 13 | 36000 | 20600 | 16200 | 7.5 | 1.76 | 217320995 | No | USA | N/A
ML14KP1-036-233A** | CK40DT-48C-**+TDR | SL280DF110V60C | R-454B | 36000 | 15.5 | 13 | 36000 | 20400 | 16000 | 7.5 | 1.76 | 217320996 | No | USA | N/A
ML14KP1-036-233A** | CK40DT-48C-**+TDR | SLP99DF090XV36C | R-454B | 36000 | 14.7 | 12.6 | 36000 | 20600 | 16200 | 7.5 | 1.74 | 217320997 | No | USA,Canada | N/A
ML14KP1-036-233A** | CK40DT-48C-**+TDR | SLP99DF090XV48C | R-454B | 36000 | 14.7 | 12.6 | 36000 | 20600 | 16300 | 7.5 | 1.74 | 217320998 | No | USA,Canada | N/A
ML14KP1-036-233A** | CK40DT-48C-**+TDR | SLP99DF090XV60C | R-454B | 36000 | 14.7 | 12.6 | 36000 | 20600 | 16300 | 7.5 | 1.74 | 217320999 | No | USA,Canada | N/A
ML14KP1-036-233A** | CK40DT-48C-**+TDR | SLP99DF110XV60C | R-454B | 36000 | 14.7 | 12.6 | 36000 | 20800 | 16300 | 7.5 | 1.72 | 217321000 | No | USA,Canada | N/A
ML14KP1-036-233A** | CK40HT-42B-**+TDR | EL180UH080NE48B | R-454B | 36000 | 15.2 | 12.8 | 35200 | 20600 | 16900 | 7.5 | 1.94 | 217321001 | No | USA | N/A
ML14KP1-036-233A** | CK40HT-42B-**+TDR | EL195UH060NE36B | R-454B | 36000 | 15.2 | 12.8 | 35000 | 20400 | 16700 | 7.5 | 1.94 | 217321002 | No | USA,Canada | N/A
ML14KP1-036-233A** | CK40HT-42B-**+TDR | EL196UH030XE36B | R-454B | 36000 | 15.2 | 12.8 | 34800 | 20200 | 16600 | 7.5 | 1.92 | 217321003 | No | USA,Canada | N/A
ML14KP1-036-233A** | CK40HT-42B-**+TDR | EL196UH070XE36B | R-454B | 36000 | 15.2 | 12.8 | 34800 | 20200 | 16500 | 7.5 | 1.92 | 217321004 | No | USA,Canada | N/A
ML14KP1-036-233A** | CK40HT-42B-**+TDR | EL280UH090E36B | R-454B | 36000 | 15.5 | 13 | 35000 | 20600 | 16800 | 7.8 | 1.98 | 217321005 | Yes | USA | No
ML14KP1-036-233A** | CK40HT-42B-**+TDR | EL280UH090E48B | R-454B | 36000 | 15.5 | 13.2 | 35000 | 20400 | 16700 | 7.8 | 1.98 | 217321006 | Yes | USA | No
ML14KP1-036-233A** | CK40HT-42B-**+TDR | EL280UH090XE48B | R-454B | 36000 | 15.5 | 13.2 | 35000 | 20400 | 16700 | 7.8 | 1.98 | 217321007 | Yes | USA | No
ML14KP1-036-233A** | CK40HT-42B-**+TDR | EL297UH045XE36B | R-454B | 36000 | 15.2 | 12.8 | 35000 | 20400 | 16700 | 7.5 | 1.94 | 217321008 | No | USA,Canada | N/A
ML14KP1-036-233A** | CK40HT-42B-**+TDR | EL297UH045XV36B | R-454B | 36000 | 14.7 | 12.6 | 35200 | 20600 | 16900 | 7.5 | 1.92 | 217321009 | No | USA,Canada | N/A
ML14KP1-036-233A** | CK40HT-42B-**+TDR | EL297UH070XE36B | R-454B | 36000 | 15.2 | 12.8 | 35000 | 20400 | 16700 | 7.5 | 1.94 | 217321010 | No | USA,Canada | N/A
ML14KP1-036-233A** | CK40HT-42B-**+TDR | EL297UH070XV36B | R-454B | 36000 | 15.5 | 13 | 35000 | 20400 | 16700 | 7.5 | 1.96 | 217321011 | No | USA,Canada | N/A
ML14KP1-036-233A** | CK40HT-42B-**+TDR | ML180UH070E36B | R-454B | 36000 | 15.5 | 13 | 34800 | 20400 | 16600 | 7.8 | 1.96 | 217321012 | Yes | USA | No
ML14KP1-036-233A** | CK40HT-42B-**+TDR | ML180UH070V36B | R-454B | 36000 | 15.5 | 13.2 | 34800 | 20200 | 16600 | 7.8 | 1.96 | 217321013 | Yes | USA | No
ML14KP1-036-233A** | CK40HT-42B-**+TDR | ML180UH070V48B | R-454B | 36000 | 15.5 | 13.2 | 34800 | 20400 | 16700 | 7.8 | 2 | 217321014 | Yes | USA | No
ML14KP1-036-233A** | CK40HT-42B-**+TDR | ML180UH070XE36B | R-454B | 36000 | 15.5 | 13 | 34800 | 20400 | 16600 | 7.8 | 1.96 | 217321015 | Yes | USA | No
ML14KP1-036-233A** | CK40HT-42B-**+TDR | ML180UH090E48B | R-454B | 36000 | 15.5 | 13.2 | 34800 | 20400 | 16600 | 7.8 | 1.98 | 217321016 | Yes | USA | No
ML14KP1-036-233A** | CK40HT-42B-**+TDR | ML180UH090V48B | R-454B | 36000 | 15.5 | 13 | 35000 | 20400 | 16800 | 7.8 | 1.96 | 217321017 | Yes | USA | No
ML14KP1-036-233A** | CK40HT-42B-**+TDR | ML180UH090XE48B | R-454B | 36000 | 15.5 | 13.2 | 34800 | 20400 | 16600 | 7.8 | 1.98 | 217321018 | Yes | USA | No
ML14KP1-036-233A** | CK40HT-42B-**+TDR | ML193UH030XE36B | R-454B | 36000 | 14.7 | 12.8 | 35000 | 20400 | 16700 | 7.5 | 1.92 | 217321019 | No | USA | N/A
ML14KP1-036-233A** | CK40HT-42B-**+TDR | ML193UH045XE36B | R-454B | 36000 | 15.2 | 12.8 | 35200 | 20600 | 16900 | 7.5 | 1.94 | 217321020 | No | USA | N/A
ML14KP1-036-233A** | CK40HT-42B-**+TDR | ML193UH070XE36B | R-454B | 36000 | 15.2 | 13 | 35000 | 20400 | 16700 | 7.5 | 1.94 | 217321021 | No | USA | N/A
ML14KP1-036-233A** | CK40HT-42B-**+TDR | ML196UH030XE36B | R-454B | 36000 | 15.2 | 12.8 | 34800 | 20200 | 16600 | 7.5 | 1.92 | 217321022 | No | USA,Canada | N/A
ML14KP1-036-233A** | CK40HT-42B-**+TDR | ML196UH070XE36B | R-454B | 36000 | 15.5 | 13 | 35000 | 20400 | 16700 | 7.5 | 1.96 | 217321023 | No | USA,Canada | N/A
ML14KP1-036-233A** | CK40HT-42B-**+TDR | ML196UH070XE48B | R-454B | 36000 | 14.7 | 12.6 | 35200 | 20600 | 16900 | 7.5 | 1.94 | 217321024 | No | USA,Canada | N/A
ML14KP1-036-233A** | CK40HT-42B-**+TDR | ML296UH045XV36B | R-454B | 36000 | 15.2 | 13 | 35000 | 20400 | 16800 | 7.5 | 1.96 | 217321025 | No | USA,Canada | N/A
ML14KP1-036-233A** | CK40HT-42B-**+TDR | ML296UH070XV36B | R-454B | 36000 | 15.2 | 13 | 35000 | 20400 | 16800 | 7.5 | 1.96 | 217321026 | No | USA,Canada | N/A
ML14KP1-036-233A** | CK40HT-42B-**+TDR | SL280UH080NV48B | R-454B | 36000 | 15.2 | 13 | 35000 | 20600 | 16800 | 7.5 | 1.96 | 217321027 | No | USA | N/A
ML14KP1-036-233A** | CK40HT-42B-**+TDR | SL280UH090V36B | R-454B | 36000 | 15.5 | 13.2 | 35000 | 20400 | 16700 | 7.8 | 1.98 | 217321028 | Yes | USA | No
ML14KP1-036-233A** | CK40HT-42B-**+TDR | SL280UH090V48B | R-454B | 36000 | 15.5 | 13 | 34800 | 20400 | 16700 | 7.5 | 1.96 | 217321029 | No | USA | N/A
ML14KP1-036-233A** | CK40HT-42B-**+TDR | SL297UH040NV36B | R-454B | 36000 | 15.2 | 12.8 | 35200 | 20600 | 16900 | 7.5 | 1.96 | 217321030 | No | USA,Canada | N/A
ML14KP1-036-233A** | CK40HT-42B-**+TDR | SL297UH060NV36B | R-454B | 36000 | 15.2 | 12.8 | 35200 | 20600 | 16900 | 7.5 | 1.96 | 217321031 | No | USA,Canada | N/A
ML14KP1-036-233A** | CK40HT-42B-**+TDR | SLP99UH070XV36B | R-454B | 36000 | 15.2 | 13 | 35000 | 20600 | 16800 | 7.8 | 1.96 | 217321032 | Yes | USA,Canada | No
ML14KP1-036-233A** | CK40HT-42C-**+TDR | EL180UH100NE60C | R-454B | 36000 | 15.2 | 13 | 34600 | 20400 | 16700 | 7.5 | 1.96 | 217321033 | No | USA | N/A
ML14KP1-036-233A** | CK40HT-42C-**+TDR | EL195UH080NE48C | R-454B | 36000 | 15.5 | 13 | 34400 | 20200 | 16600 | 7.5 | 1.96 | 217321034 | No | USA,Canada | N/A
ML14KP1-036-233A** | CK40HT-42C-**+TDR | EL195UH100NE60C | R-454B | 36000 | 15.2 | 12.8 | 34800 | 20400 | 16900 | 7.5 | 1.96 | 217321035 | No | USA,Canada | N/A
ML14KP1-036-233A** | CK40HT-42C-**+TDR | EL196UH090XE48C | R-454B | 36000 | 15.5 | 13.2 | 34400 | 20000 | 16500 | 7.5 | 1.96 | 217321036 | No | USA,Canada | N/A
ML14KP1-036-233A** | CK40HT-42C-**+TDR | EL196UH110XE60C | R-454B | 36000 | 15.5 | 13.2 | 34400 | 20000 | 16400 | 7.8 | 1.96 | 217321037 | Yes | USA,Canada | No
ML14KP1-036-233A** | CK40HT-42C-**+TDR | EL280UH110E48C | R-454B | 36000 | 16 | 13.2 | 34200 | 20000 | 16400 | 7.8 | 1.98 | 217321038 | Yes | USA | No
ML14KP1-036-233A** | CK40HT-42C-**+TDR | EL280UH110E60C | R-454B | 36000 | 16 | 13.4 | 34400 | 20000 | 16500 | 7.8 | 1.98 | 217321039 | Yes | USA | No
ML14KP1-036-233A** | CK40HT-42C-**+TDR | EL280UH110XE60C | R-454B | 36000 | 16 | 13.4 | 34400 | 20000 | 16500 | 7.8 | 1.98 | 217321040 | Yes | USA | No
ML14KP1-036-233A** | CK40HT-42C-**+TDR | EL297UH090XE48C | R-454B | 36000 | 15.5 | 13 | 34800 | 20400 | 16800 | 7.8 | 1.98 | 217321041 | Yes | USA,Canada | No
ML14KP1-036-233A** | CK40HT-42C-**+TDR | EL297UH090XV36C | R-454B | 36000 | 15.5 | 13 | 34600 | 20400 | 16700 | 7.8 | 1.96 | 217321042 | Yes | USA,Canada | No
ML14KP1-036-233A** | CK40HT-42C-**+TDR | EL297UH090XV48C | R-454B | 36000 | 15.2 | 12.8 | 34800 | 20400 | 16800 | 7.5 | 1.94 | 217321043 | No | USA,Canada | N/A
ML14KP1-036-233A** | CK40HT-42C-**+TDR | EL297UH090XV60C | R-454B | 36000 | 15.2 | 13 | 34800 | 20400 | 16800 | 7.5 | 1.96 | 217321044 | No | USA,Canada | N/A
ML14KP1-036-233A** | CK40HT-42C-**+TDR | EL297UH110XE60C | R-454B | 36000 | 15.5 | 13.2 | 34200 | 20000 | 16400 | 7.5 | 1.96 | 217321045 | No | USA,Canada | N/A
ML14KP1-036-233A** | CK40HT-42C-**+TDR | EL297UH110XV48C | R-454B | 36000 | 15.5 | 13 | 34600 | 20200 | 16600 | 7.5 | 1.96 | 217321046 | No | USA,Canada | N/A
ML14KP1-036-233A** | CK40HT-42C-**+TDR | EL297UH110XV60C | R-454B | 36000 | 15.5 | 13 | 34800 | 20400 | 16800 | 7.8 | 1.98 | 217321047 | Yes | USA,Canada | No
ML14KP1-036-233A** | CK40HT-42C-**+TDR | ML180UH090E60C | R-454B | 36000 | 16 | 13.4 | 34600 | 20200 | 16600 | 7.8 | 2 | 217321048 | Yes | USA | No
ML14KP1-036-233A** | CK40HT-42C-**+TDR | ML180UH110E60C | R-454B | 36000 | 15.5 | 13.2 | 34600 | 20200 | 16600 | 7.8 | 1.98 | 217321049 | Yes | USA | No
ML14KP1-036-233A** | CK40HT-42C-**+TDR | ML180UH110V60C | R-454B | 36000 | 15.5 | 13.2 | 34600 | 20200 | 16600 | 7.8 | 1.98 | 217321050 | Yes | USA | No
ML14KP1-036-233A** | CK40HT-42C-**+TDR | ML180UH110XE60C | R-454B | 36000 | 15.5 | 13.2 | 34600 | 20200 | 16600 | 7.8 | 1.98 | 217321051 | Yes | USA | No
ML14KP1-036-233A** | CK40HT-42C-**+TDR | ML193UH090XE36C | R-454B | 36000 | 15.5 | 13 | 34400 | 20000 | 16500 | 7.5 | 1.94 | 217321052 | No | USA | N/A
ML14KP1-036-233A** | CK40HT-42C-**+TDR | ML193UH090XE48C | R-454B | 36000 | 15.5 | 13 | 34600 | 20200 | 16700 | 7.8 | 1.96 | 217321053 | Yes | USA | No
ML14KP1-036-233A** | CK40HT-42C-**+TDR | ML193UH110XE48C | R-454B | 36000 | 15.5 | 13.2 | 34400 | 20000 | 16400 | 7.8 | 1.96 | 217321054 | Yes | USA | No
ML14KP1-036-233A** | CK40HT-42C-**+TDR | ML193UH110XE60C | R-454B | 36000 | 15.5 | 13 | 34800 | 20400 | 16800 | 7.8 | 1.98 | 217321055 | Yes | USA | No
ML14KP1-036-233A** | CK40HT-42C-**+TDR | ML196UH090XE36C | R-454B | 36000 | 15.5 | 13 | 34600 | 20200 | 16600 | 7.5 | 1.94 | 217321056 | No | USA,Canada | N/A
ML14KP1-036-233A** | CK40HT-42C-**+TDR | ML196UH090XE48C | R-454B | 36000 | 15.5 | 13 | 34800 | 20400 | 16700 | 7.8 | 1.96 | 217321057 | Yes | USA,Canada | No
ML14KP1-036-233A** | CK40HT-42C-**+TDR | ML196UH090XE60C | R-454B | 36000 | 15.5 | 13 | 34800 | 20400 | 16800 | 7.8 | 1.98 | 217321058 | Yes | USA,Canada | No
ML14KP1-036-233A** | CK40HT-42C-**+TDR | ML196UH110XE60C | R-454B | 36000 | 15.5 | 13 | 34400 | 20000 | 16500 | 7.5 | 1.96 | 217321059 | No | USA,Canada | N/A
ML14KP1-036-233A** | CK40HT-42C-**+TDR | ML296UH090XV48C | R-454B | 36000 | 15.5 | 13 | 34400 | 20000 | 16500 | 7.5 | 1.96 | 217321060 | No | USA,Canada | N/A
ML14KP1-036-233A** | CK40HT-42C-**+TDR | ML296UH110XV60C | R-454B | 36000 | 15.5 | 13.2 | 34400 | 20000 | 16500 | 7.8 | 1.96 | 217321061 | Yes | USA,Canada | No
ML14KP1-036-233A** | CK40HT-42C-**+TDR | SL280UH080NV60C | R-454B | 36000 | 15.5 | 13.2 | 34600 | 20200 | 16600 | 7.8 | 1.98 | 217321062 | Yes | USA | No
ML14KP1-036-233A** | CK40HT-42C-**+TDR | SL280UH090V60C | R-454B | 36000 | 15.5 | 13.2 | 34600 | 20200 | 16700 | 7.8 | 1.98 | 217321063 | Yes | USA | No
ML14KP1-036-233A** | CK40HT-42C-**+TDR | SL280UH090XV60C | R-454B | 36000 | 15.5 | 13.2 | 34600 | 20200 | 16700 | 7.8 | 1.98 | 217321064 | Yes | USA | No
ML14KP1-036-233A** | CK40HT-42C-**+TDR | SL280UH100NV60C | R-454B | 36000 | 15.5 | 13 | 34800 | 20400 | 16800 | 7.8 | 1.98 | 217321065 | Yes | USA | No
ML14KP1-036-233A** | CK40HT-42C-**+TDR | SL297UH080NV48C | R-454B | 36000 | 14.7 | 12.6 | 34800 | 20400 | 16800 | 7.5 | 1.92 | 217321066 | No | USA,Canada | N/A
ML14KP1-036-233A** | CK40HT-42C-**+TDR | SL297UH080NV60C | R-454B | 36000 | 15.2 | 12.8 | 35000 | 20600 | 16900 | 7.5 | 1.94 | 217321067 | No | USA,Canada | N/A
ML14KP1-036-233A** | CK40HT-42C-**+TDR | SLP99UH090XV36C | R-454B | 36000 | 15.5 | 13 | 34600 | 20200 | 16700 | 7.5 | 1.96 | 217321068 | No | USA,Canada | N/A
ML14KP1-036-233A** | CK40HT-42C-**+TDR | SLP99UH090XV48C | R-454B | 36000 | 15.2 | 12.8 | 34800 | 20400 | 16800 | 7.5 | 1.94 | 217321069 | No | USA,Canada | N/A
ML14KP1-036-233A** | CK40HT-42C-**+TDR | SLP99UH090XV60C | R-454B | 36000 | 15.2 | 12.8 | 35000 | 20600 | 16900 | 7.8 | 1.96 | 217321070 | Yes | USA,Canada | No
ML14KP1-036-233A** | CK40HT-42C-**+TDR | SLP99UH110XV60C | R-454B | 36000 | 15.5 | 13 | 34600 | 20200 | 16700 | 7.8 | 1.96 | 217321071 | Yes | USA,Canada | No
ML14KP1-036-233A** | CK40HT-48C-**+TDR | EL180UH100NE60C | R-454B | 36000 | 14.7 | 12.8 | 34600 | 19800 | 16200 | 7.5 | 1.86 | 217321072 | No | USA | N/A
ML14KP1-036-233A** | CK40HT-48C-**+TDR | EL195UH080NE48C | R-454B | 36000 | 14.7 | 12.6 | 34800 | 20200 | 16500 | 7.5 | 1.86 | 217321073 | No | USA,Canada | N/A
ML14KP1-036-233A** | CK40HT-48C-**+TDR | EL195UH100NE60C | R-454B | 36000 | 14.7 | 12.6 | 34600 | 20000 | 16300 | 7.5 | 1.84 | 217321074 | No | USA,Canada | N/A
ML14KP1-036-233A** | CK40HT-48C-**+TDR | EL196UH090XE48C | R-454B | 36000 | 15.2 | 12.8 | 34600 | 19800 | 16200 | 7.5 | 1.86 | 217321075 | No | USA,Canada | N/A
ML14KP1-036-233A** | CK40HT-48C-**+TDR | EL196UH110XE60C | R-454B | 36000 | 15.5 | 13 | 34200 | 19500 | 15900 | 7.5 | 1.86 | 217321076 | No | USA,Canada | N/A
ML14KP1-036-233A** | CK40HT-48C-**+TDR | EL280UH110E48C | R-454B | 36000 | 15.5 | 13.2 | 34200 | 19600 | 15900 | 7.5 | 1.88 | 217321077 | No | USA | N/A
ML14KP1-036-233A** | CK40HT-48C-**+TDR | EL280UH110E60C | R-454B | 36000 | 15.5 | 13.2 | 34200 | 19600 | 15900 | 7.5 | 1.88 | 217321078 | No | USA | N/A
ML14KP1-036-233A** | CK40HT-48C-**+TDR | EL280UH110XE60C | R-454B | 36000 | 15.5 | 13.2 | 34200 | 19600 | 15900 | 7.5 | 1.88 | 217321079 | No | USA | N/A
ML14KP1-036-233A** | CK40HT-48C-**+TDR | EL297UH090XE48C | R-454B | 36000 | 15.2 | 13 | 34600 | 19900 | 16200 | 7.5 | 1.86 | 217321080 | No | USA,Canada | N/A
ML14KP1-036-233A** | CK40HT-48C-**+TDR | EL297UH090XV36C | R-454B | 36000 | 15.2 | 13 | 34400 | 19800 | 16200 | 7.5 | 1.88 | 217321081 | No | USA,Canada | N/A
ML14KP1-036-233A** | CK40HT-48C-**+TDR | EL297UH090XV48C | R-454B | 36000 | 15.2 | 12.8 | 34600 | 19900 | 16200 | 7.5 | 1.86 | 217321082 | No | USA,Canada | N/A
ML14KP1-036-233A** | CK40HT-48C-**+TDR | EL297UH090XV60C | R-454B | 36000 | 15.2 | 13 | 34600 | 19900 | 16200 | 7.5 | 1.86 | 217321083 | No | USA,Canada | N/A
ML14KP1-036-233A** | CK40HT-48C-**+TDR | EL297UH110XE60C | R-454B | 36000 | 15.2 | 12.8 | 34600 | 20000 | 16300 | 7.5 | 1.88 | 217321084 | No | USA,Canada | N/A
ML14KP1-036-233A** | CK40HT-48C-**+TDR | EL297UH110XV48C | R-454B | 36000 | 15.2 | 13 | 34200 | 19700 | 16000 | 7.5 | 1.86 | 217321085 | No | USA,Canada | N/A
ML14KP1-036-233A** | CK40HT-48C-**+TDR | EL297UH110XV60C | R-454B | 36000 | 15.2 | 13 | 34400 | 19900 | 16200 | 7.5 | 1.88 | 217321086 | No | USA,Canada | N/A
ML14KP1-036-233A** | CK40HT-48C-**+TDR | ML180UH090E60C | R-454B | 36000 | 15.2 | 13 | 34400 | 19900 | 16200 | 7.5 | 1.88 | 217321087 | No | USA | N/A
ML14KP1-036-233A** | CK40HT-48C-**+TDR | ML180UH110E60C | R-454B | 36000 | 15.5 | 13 | 34400 | 19800 | 16000 | 7.5 | 1.88 | 217321088 | No | USA | N/A
ML14KP1-036-233A** | CK40HT-48C-**+TDR | ML180UH110V60C | R-454B | 36000 | 15.5 | 13 | 34400 | 19900 | 16100 | 7.5 | 1.88 | 217321089 | No | USA | N/A
ML14KP1-036-233A** | CK40HT-48C-**+TDR | ML180UH110XE60C | R-454B | 36000 | 15.5 | 13 | 34400 | 19800 | 16000 | 7.5 | 1.88 | 217321090 | No | USA | N/A
ML14KP1-036-233A** | CK40HT-48C-**+TDR | ML193UH090XE36C | R-454B | 36000 | 15.2 | 12.8 | 34600 | 20000 | 16300 | 7.5 | 1.88 | 217321091 | No | USA | N/A
ML14KP1-036-233A** | CK40HT-48C-**+TDR | ML193UH090XE48C | R-454B | 36000 | 15.2 | 13 | 34400 | 19800 | 16100 | 7.5 | 1.86 | 217321092 | No | USA | N/A
ML14KP1-036-233A** | CK40HT-48C-**+TDR | ML193UH110XE48C | R-454B | 36000 | 15.2 | 13 | 34600 | 19900 | 16200 | 7.5 | 1.88 | 217321093 | No | USA | N/A
ML14KP1-036-233A** | CK40HT-48C-**+TDR | ML193UH110XE60C | R-454B | 36000 | 15.2 | 13 | 34600 | 20000 | 16200 | 7.5 | 1.88 | 217321094 | No | USA | N/A
ML14KP1-036-233A** | CK40HT-48C-**+TDR | ML196UH090XE36C | R-454B | 36000 | 15.2 | 12.8 | 34400 | 19700 | 16100 | 7.5 | 1.86 | 217321095 | No | USA,Canada | N/A
ML14KP1-036-233A** | CK40HT-48C-**+TDR | ML196UH090XE48C | R-454B | 36000 | 15.2 | 12.8 | 34400 | 19800 | 16200 | 7.5 | 1.88 | 217321096 | No | USA,Canada | N/A
ML14KP1-036-233A** | CK40HT-48C-**+TDR | ML196UH090XE60C | R-454B | 36000 | 15.2 | 12.8 | 34600 | 20000 | 16300 | 7.5 | 1.88 | 217321097 | No | USA,Canada | N/A
ML14KP1-036-233A** | CK40HT-48C-**+TDR | ML196UH110XE60C | R-454B | 36000 | 15.2 | 13 | 34200 | 19600 | 15900 | 7.5 | 1.86 | 217321098 | No | USA,Canada | N/A
ML14KP1-036-233A** | CK40HT-48C-**+TDR | ML296UH090XV48C | R-454B | 36000 | 15.2 | 12.8 | 34200 | 19700 | 16000 | 7.5 | 1.86 | 217321099 | No | USA,Canada | N/A
ML14KP1-036-233A** | CK40HT-48C-**+TDR | ML296UH110XV60C | R-454B | 36000 | 15.2 | 13 | 34200 | 19700 | 16000 | 7.5 | 1.86 | 217321100 | No | USA,Canada | N/A
ML14KP1-036-233A** | CK40HT-48C-**+TDR | SL280UH080NV60C | R-454B | 36000 | 15.2 | 13 | 34400 | 19700 | 16100 | 7.5 | 1.88 | 217321101 | No | USA | N/A
ML14KP1-036-233A** | CK40HT-48C-**+TDR | SL280UH090V60C | R-454B | 36000 | 15.5 | 13.2 | 34400 | 19700 | 16100 | 7.5 | 1.9 | 217321102 | No | USA | N/A
ML14KP1-036-233A** | CK40HT-48C-**+TDR | SL280UH090XV60C | R-454B | 36000 | 15.5 | 13.2 | 34400 | 19700 | 16100 | 7.5 | 1.9 | 217321103 | No | USA | N/A
ML14KP1-036-233A** | CK40HT-48C-**+TDR | SL280UH100NV60C | R-454B | 36000 | 15.2 | 12.8 | 34600 | 20000 | 16300 | 7.5 | 1.88 | 217321104 | No | USA | N/A
ML14KP1-036-233A** | CK40HT-48C-**+TDR | SL297UH080NV48C | R-454B | 36000 | 14.7 | 12.6 | 34600 | 20000 | 16100 | 7.5 | 1.84 | 217321105 | No | USA,Canada | N/A
ML14KP1-036-233A** | CK40HT-48C-**+TDR | SL297UH080NV60C | R-454B | 36000 | 14.7 | 12.6 | 34800 | 20200 | 16400 | 7.5 | 1.84 | 217321106 | No | USA,Canada | N/A
ML14KP1-036-233A** | CK40HT-48C-**+TDR | SLP99UH090XV36C | R-454B | 36000 | 15.2 | 12.8 | 34400 | 19700 | 16100 | 7.5 | 1.86 | 217321107 | No | USA,Canada | N/A
ML14KP1-036-233A** | CK40HT-48C-**+TDR | SLP99UH090XV48C | R-454B | 36000 | 15.2 | 12.8 | 34600 | 19900 | 16200 | 7.5 | 1.86 | 217321108 | No | USA,Canada | N/A
ML14KP1-036-233A** | CK40HT-48C-**+TDR | SLP99UH090XV60C | R-454B | 36000 | 14.7 | 12.8 | 34600 | 20000 | 16300 | 7.5 | 1.86 | 217321109 | No | USA,Canada | N/A
ML14KP1-036-233A** | CK40HT-48C-**+TDR | SLP99UH110XV60C | R-454B | 36000 | 15.2 | 13 | 34400 | 19800 | 16100 | 7.5 | 1.88 | 217321110 | No | USA,Canada | N/A
ML14KP1-036-463A** | CBK45UHET-036-230-** | - - - | R-454B | 36000 | 15.2 | 13 | 34400 | 20600 | 15900 | 7.8 | 1.9 | 217602208 | Yes | USA,Canada | No
ML14KP1-036-463A** | CBK45UHET-042-230-** | - - - | R-454B | 36000 | 14.7 | 12.4 | 34800 | 20800 | 16100 | 7.5 | 1.88 | 217602209 | No | USA,Canada | N/A
ML14KP1-036-463A** | CBK45UHPT-036-230-** | - - - | R-454B | 36000 | 14.3 | 12.6 | 34600 | 20800 | 16100 | 7.5 | 1.86 | 217602205 | No | USA,Canada | N/A
ML14KP1-036-463A** | CBK45UHPT-042-230-** | - - - | R-454B | 36000 | 14.7 | 12.4 | 34400 | 20600 | 15800 | 7.5 | 1.84 | 217602210 | No | USA,Canada | N/A
ML14KP1-036-463A** | CBK45UHVT-036-230-** | - - - | R-454B | 36000 | 15.2 | 13 | 34200 | 20400 | 15700 | 7.8 | 1.9 | 217602211 | Yes | USA,Canada | No
ML14KP1-036-463A** | CBK45UHVT-042-230-** | - - - | R-454B | 36000 | 14.7 | 12.6 | 34600 | 20600 | 16100 | 7.5 | 1.88 | 217602212 | No | USA,Canada | N/A
ML14KP1-036-463A** | CBK47UHET-036-230-** | - - - | R-454B | 35400 | 15.2 | 12.8 | 35600 | 20400 | 16600 | 8 | 2.04 | 217602213 | Yes | USA,Canada | No
ML14KP1-036-463A** | CBK47UHET-036-460-** | - - - | R-454B | 35400 | 15.2 | 12.8 | 35600 | 20400 | 16600 | 8 | 2.04 | 217602214 | Yes | USA,Canada | No
ML14KP1-036-463A** | CBK47UHET-042-230-** | - - - | R-454B | 36000 | 16 | 13.2 | 34000 | 20000 | 16300 | 7.8 | 2.06 | 217602215 | Yes | USA,Canada | No
ML14KP1-036-463A** | CBK48MVT-036-230-** | - - - | R-454B | 35400 | 14.7 | 12.6 | 35600 | 20600 | 16800 | 8 | 2.04 | 217602216 | No | USA,Canada | N/A
ML14KP1-036-463A** | CBK48MVT-042-230-** | - - - | R-454B | 36000 | 16 | 13.4 | 34200 | 20200 | 16300 | 7.8 | 2.06 | 217602217 | Yes | USA,Canada | No
ML14KP1-036-463A** | CK40[C,U]T-36A-**+TDR | EL180UH060NE36A | R-454B | 36000 | 14.7 | 12.6 | 33800 | 20200 | 16400 | 7.5 | 1.84 | 217602218 | No | USA | N/A
ML14KP1-036-463A** | CK40[C,U]T-36A-**+TDR | EL280UH045E36A | R-454B | 36000 | 14.7 | 12.6 | 34000 | 20400 | 16600 | 7.5 | 1.86 | 217602220 | No | USA | N/A
ML14KP1-036-463A** | CK40[C,U]T-36A-**+TDR | EL280UH070E36A | R-454B | 36000 | 14.7 | 12.6 | 34000 | 20400 | 16600 | 7.5 | 1.84 | 217602223 | No | USA | N/A
ML14KP1-036-463A** | CK40[C,U]T-36A-**+TDR | EL280UH070XE36A | R-454B | 36000 | 14.7 | 12.6 | 34000 | 20400 | 16600 | 7.5 | 1.84 | 217602226 | No | USA | N/A
ML14KP1-036-463A** | CK40[C,U]T-36A-**+TDR | ML180UH030V36A | R-454B | 36000 | 14.7 | 12.6 | 33800 | 20200 | 16500 | 7.5 | 1.86 | 217602229 | No | USA | N/A
ML14KP1-036-463A** | CK40[C,U]T-36A-**+TDR | ML180UH045E36A | R-454B | 36000 | 15.2 | 12.8 | 33600 | 20000 | 16300 | 7.5 | 1.86 | 217602232 | No | USA | N/A
ML14KP1-036-463A** | CK40[C,U]T-36A-**+TDR | ML180UH045V36A | R-454B | 36000 | 14.7 | 12.6 | 34000 | 20200 | 16600 | 7.5 | 1.86 | 217602235 | No | USA | N/A
ML14KP1-036-463A** | CK40[C,U]T-36A-**+TDR | ML180UH045XE36A | R-454B | 36000 | 15.2 | 12.8 | 33600 | 20000 | 16300 | 7.5 | 1.86 | 217602238 | No | USA | N/A
ML14KP1-036-463A** | CK40[C,U]T-36A-**+TDR | ML180UH070E36A | R-454B | 36000 | 14.7 | 12.6 | 33800 | 20200 | 16400 | 7.5 | 1.84 | 217602240 | No | USA | N/A
ML14KP1-036-463A** | CK40[C,U]T-36A-**+TDR | ML180UH070V36A | R-454B | 36000 | 14.7 | 12.4 | 34000 | 20400 | 16700 | 7.5 | 1.86 | 217602241 | No | USA | N/A
ML14KP1-036-463A** | CK40[C,U]T-36A-**+TDR | ML180UH070XE36A | R-454B | 36000 | 14.7 | 12.6 | 33800 | 20000 | 16400 | 7.5 | 1.86 | 217602242 | No | USA | N/A
ML14KP1-036-463A** | CK40[C,U]T-36A-**+TDR | SL280UH060NV36A | R-454B | 36000 | 15.2 | 12.8 | 33800 | 20200 | 16500 | 7.5 | 1.86 | 217602243 | No | USA | N/A
ML14KP1-036-463A** | CK40[C,U]T-36A-**+TDR | SL280UH070V36A | R-454B | 36000 | 14.3 | 12.2 | 34200 | 20400 | 16800 | 7.5 | 1.84 | 217602244 | No | USA | N/A
ML14KP1-036-463A** | CK40[C,U]T-36A-**+TDR | SL280UH070XV36A | R-454B | 36000 | 14.3 | 12.2 | 34200 | 20400 | 16800 | 7.5 | 1.84 | 217602245 | No | USA | N/A
ML14KP1-036-463A** | CK40[C,U]T-36B-**+TDR | EL195UH060NE36B | R-454B | 36000 | 14.7 | 12.6 | 34000 | 20200 | 16600 | 7.5 | 1.86 | 217602246 | No | USA,Canada | N/A
ML14KP1-036-463A** | CK40[C,U]T-36B-**+TDR | EL196UH030XE36B | R-454B | 36000 | 14.7 | 12.6 | 33800 | 20200 | 16400 | 7.5 | 1.82 | 217602247 | No | USA,Canada | N/A
ML14KP1-036-463A** | CK40[C,U]T-36B-**+TDR | EL196UH070XE36B | R-454B | 36000 | 14.7 | 12.6 | 33800 | 20200 | 16400 | 7.5 | 1.84 | 217602248 | No | USA,Canada | N/A
ML14KP1-036-463A** | CK40[C,U]T-36B-**+TDR | EL280UH090E36B | R-454B | 36000 | 15.2 | 12.8 | 34200 | 20400 | 16700 | 7.5 | 1.9 | 217602249 | No | USA | N/A
ML14KP1-036-463A** | CK40[C,U]T-36B-**+TDR | EL280UH090E48B | R-454B | 36000 | 15.2 | 13 | 34000 | 20200 | 16600 | 7.5 | 1.9 | 217602250 | No | USA | N/A
ML14KP1-036-463A** | CK40[C,U]T-36B-**+TDR | EL280UH090XE48B | R-454B | 36000 | 15.5 | 13 | 33600 | 19900 | 16200 | 7.5 | 1.88 | 217602251 | No | USA | N/A
ML14KP1-036-463A** | CK40[C,U]T-36B-**+TDR | EL297UH045XE36B | R-454B | 36000 | 14.7 | 12.6 | 34000 | 20200 | 16500 | 7.5 | 1.84 | 217602252 | No | USA,Canada | N/A
ML14KP1-036-463A** | CK40[C,U]T-36B-**+TDR | EL297UH045XV36B | R-454B | 36000 | 14.3 | 12.4 | 34200 | 20400 | 16700 | 7.5 | 1.84 | 217602253 | No | USA,Canada | N/A
ML14KP1-036-463A** | CK40[C,U]T-36B-**+TDR | EL297UH070XE36B | R-454B | 36000 | 14.7 | 12.6 | 34000 | 20200 | 16500 | 7.5 | 1.84 | 217602254 | No | USA,Canada | N/A
ML14KP1-036-463A** | CK40[C,U]T-36B-**+TDR | EL297UH070XV36B | R-454B | 36000 | 14.7 | 12.6 | 33800 | 20200 | 16500 | 7.5 | 1.86 | 217602255 | No | USA,Canada | N/A
ML14KP1-036-463A** | CK40[C,U]T-36B-**+TDR | ML180UH070E36B | R-454B | 36000 | 15.2 | 12.8 | 33800 | 20200 | 16400 | 7.5 | 1.86 | 217602256 | No | USA | N/A
ML14KP1-036-463A** | CK40[C,U]T-36B-**+TDR | ML180UH070V36B | R-454B | 36000 | 15.2 | 13 | 33800 | 20000 | 16300 | 7.5 | 1.88 | 217602257 | No | USA | N/A
ML14KP1-036-463A** | CK40[C,U]T-36B-**+TDR | ML180UH070V48B | R-454B | 36000 | 15.5 | 13 | 34000 | 20200 | 16500 | 7.5 | 1.9 | 217602258 | No | USA | N/A
ML14KP1-036-463A** | CK40[C,U]T-36B-**+TDR | ML180UH070XE36B | R-454B | 36000 | 15.2 | 12.8 | 33800 | 20200 | 16400 | 7.5 | 1.86 | 217602259 | No | USA | N/A
ML14KP1-036-463A** | CK40[C,U]T-36B-**+TDR | ML180UH090E48B | R-454B | 36000 | 15.5 | 13 | 33800 | 20200 | 16400 | 7.5 | 1.88 | 217602260 | No | USA | N/A
ML14KP1-036-463A** | CK40[C,U]T-36B-**+TDR | ML180UH090V48B | R-454B | 36000 | 14.7 | 12.8 | 34000 | 20200 | 16500 | 7.5 | 1.86 | 217602261 | No | USA | N/A
ML14KP1-036-463A** | CK40[C,U]T-36B-**+TDR | ML180UH090XE48B | R-454B | 36000 | 15.5 | 13 | 33800 | 20200 | 16400 | 7.5 | 1.88 | 217602262 | No | USA | N/A
ML14KP1-036-463A** | CK40[C,U]T-36B-**+TDR | ML193UH030XE36B | R-454B | 36000 | 14.7 | 12.4 | 34000 | 20200 | 16600 | 7.5 | 1.84 | 217602263 | No | USA | N/A
ML14KP1-036-463A** | CK40[C,U]T-36B-**+TDR | ML193UH045XE36B | R-454B | 36000 | 14.7 | 12.4 | 34200 | 20400 | 16700 | 7.5 | 1.84 | 217602264 | No | USA | N/A
ML14KP1-036-463A** | CK40[C,U]T-36B-**+TDR | ML193UH070XE36B | R-454B | 36000 | 14.7 | 12.6 | 34000 | 20200 | 16600 | 7.5 | 1.86 | 217602265 | No | USA | N/A
ML14KP1-036-463A** | CK40[C,U]T-36B-**+TDR | ML196UH070XE36B | R-454B | 36000 | 14.7 | 12.6 | 34000 | 20200 | 16500 | 7.5 | 1.86 | 217602266 | No | USA,Canada | N/A
ML14KP1-036-463A** | CK40[C,U]T-36B-**+TDR | ML196UH070XE48B | R-454B | 36000 | 14.7 | 12.4 | 34200 | 20400 | 16700 | 7.5 | 1.84 | 217602267 | No | USA,Canada | N/A
ML14KP1-036-463A** | CK40[C,U]T-36B-**+TDR | ML296UH045XV36B | R-454B | 36000 | 14.7 | 12.6 | 34000 | 20200 | 16600 | 7.5 | 1.86 | 217602268 | No | USA,Canada | N/A
ML14KP1-036-463A** | CK40[C,U]T-36B-**+TDR | ML296UH070XV36B | R-454B | 36000 | 14.7 | 12.6 | 34000 | 20200 | 16500 | 7.5 | 1.86 | 217602269 | No | USA,Canada | N/A
ML14KP1-036-463A** | CK40[C,U]T-36B-**+TDR | SL280UH080NV48B | R-454B | 36000 | 14.7 | 12.6 | 34000 | 20200 | 16600 | 7.5 | 1.86 | 217602270 | No | USA | N/A
ML14KP1-036-463A** | CK40[C,U]T-36B-**+TDR | SL280UH090V36B | R-454B | 36000 | 15.2 | 12.8 | 33800 | 20200 | 16500 | 7.5 | 1.88 | 217602271 | No | USA | N/A
ML14KP1-036-463A** | CK40[C,U]T-36B-**+TDR | SL280UH090V48B | R-454B | 36000 | 15.2 | 12.8 | 33800 | 20200 | 16400 | 7.5 | 1.86 | 217602272 | No | USA | N/A
ML14KP1-036-463A** | CK40[C,U]T-36B-**+TDR | SL297UH040NV36B | R-454B | 36000 | 14.7 | 12.6 | 34200 | 20400 | 16700 | 7.5 | 1.86 | 217602273 | No | USA,Canada | N/A
ML14KP1-036-463A** | CK40[C,U]T-36B-**+TDR | SL297UH060NV36B | R-454B | 36000 | 14.7 | 12.4 | 34000 | 20400 | 16700 | 7.5 | 1.86 | 217602274 | No | USA,Canada | N/A
ML14KP1-036-463A** | CK40[C,U]T-36B-**+TDR | SLP99UH070XV36B | R-454B | 36000 | 14.7 | 12.6 | 35200 | 20400 | 16600 | 7.5 | 1.86 | 217602275 | No | USA,Canada | N/A
ML14KP1-036-463A** | CK40[C,U]T-48C-**+TDR | EL180UH100NE60C | R-454B | 36000 | 15.2 | 13 | 34800 | 20400 | 16800 | 7.8 | 1.98 | 217602276 | Yes | USA | No
ML14KP1-036-463A** | CK40[C,U]T-48C-**+TDR | EL195UH080NE48C | R-454B | 36000 | 15.2 | 13 | 35000 | 20400 | 16900 | 7.5 | 1.98 | 217602277 | No | USA,Canada | N/A
ML14KP1-036-463A** | CK40[C,U]T-48C-**+TDR | EL195UH100NE60C | R-454B | 36000 | 15.2 | 13 | 35000 | 20600 | 16800 | 7.8 | 1.98 | 217602278 | Yes | USA,Canada | No
ML14KP1-036-463A** | CK40[C,U]T-48C-**+TDR | EL196UH090XE48C | R-454B | 36000 | 15.5 | 13.2 | 34400 | 20000 | 16500 | 7.5 | 1.98 | 217602279 | No | USA,Canada | N/A
ML14KP1-036-463A** | CK40[C,U]T-48C-**+TDR | EL196UH110XE60C | R-454B | 36000 | 15.5 | 13.2 | 34400 | 20000 | 16500 | 7.5 | 2 | 217602280 | No | USA,Canada | N/A
ML14KP1-036-463A** | CK40[C,U]T-48C-**+TDR | EL280UH110E48C | R-454B | 36000 | 15.5 | 13.4 | 34600 | 20000 | 16500 | 7.8 | 2 | 217602281 | Yes | USA | No
ML14KP1-036-463A** | CK40[C,U]T-48C-**+TDR | EL280UH110E60C | R-454B | 36000 | 16 | 13.4 | 34600 | 20200 | 16500 | 7.8 | 2.02 | 217602282 | Yes | USA | No
ML14KP1-036-463A** | CK40[C,U]T-48C-**+TDR | EL280UH110XE60C | R-454B | 36000 | 16 | 13.4 | 34600 | 20200 | 16500 | 7.8 | 2.02 | 217602283 | Yes | USA | No
ML14KP1-036-463A** | CK40[C,U]T-48C-**+TDR | EL296UH090XE48C | R-454B | 36000 | 15.5 | 13.2 | 34600 | 20200 | 16500 | 7.5 | 1.98 | 217602284 | No | USA,Canada | N/A
ML14KP1-036-463A** | CK40[C,U]T-48C-**+TDR | EL296UH090XV36C | R-454B | 36000 | 15.5 | 13.2 | 34800 | 20200 | 16700 | 7.5 | 1.98 | 217602285 | No | USA,Canada | N/A
ML14KP1-036-463A** | CK40[C,U]T-48C-**+TDR | EL296UH090XV48C | R-454B | 36000 | 15.5 | 13 | 34600 | 20200 | 16600 | 7.5 | 1.98 | 217602286 | No | USA,Canada | N/A
ML14KP1-036-463A** | CK40[C,U]T-48C-**+TDR | EL296UH090XV60C | R-454B | 36000 | 15.2 | 13 | 35000 | 20400 | 16800 | 7.8 | 1.98 | 217602287 | Yes | USA,Canada | No
ML14KP1-036-463A** | CK40[C,U]T-48C-**+TDR | EL296UH110XE60C | R-454B | 36000 | 15.5 | 13.2 | 34400 | 20000 | 16400 | 7.5 | 1.98 | 217602288 | No | USA,Canada | N/A
ML14KP1-036-463A** | CK40[C,U]T-48C-**+TDR | EL296UH110XV48C | R-454B | 36000 | 15.5 | 13 | 34800 | 20200 | 16600 | 7.8 | 1.98 | 217602289 | Yes | USA,Canada | No
ML14KP1-036-463A** | CK40[C,U]T-48C-**+TDR | EL296UH110XV60C | R-454B | 36000 | 15.5 | 13.2 | 34800 | 20400 | 16800 | 7.8 | 2 | 217602290 | Yes | USA,Canada | No
ML14KP1-036-463A** | CK40[C,U]T-48C-**+TDR | EL297UH090XE48C | R-454B | 36000 | 15.5 | 13 | 35000 | 20400 | 16600 | 7.8 | 1.98 | 217602291 | Yes | USA,Canada | No
ML14KP1-036-463A** | CK40[C,U]T-48C-**+TDR | EL297UH090XV36C | R-454B | 36000 | 15.5 | 13.2 | 34800 | 20200 | 16700 | 7.5 | 1.98 | 217602292 | No | USA,Canada | N/A
ML14KP1-036-463A** | CK40[C,U]T-48C-**+TDR | EL297UH090XV48C | R-454B | 36000 | 15.5 | 13 | 34600 | 20200 | 16600 | 7.5 | 1.98 | 217602293 | No | USA,Canada | N/A
ML14KP1-036-463A** | CK40[C,U]T-48C-**+TDR | EL297UH090XV60C | R-454B | 36000 | 15.2 | 13 | 35000 | 20400 | 16800 | 7.8 | 1.98 | 217602294 | Yes | USA,Canada | No
ML14KP1-036-463A** | CK40[C,U]T-48C-**+TDR | EL297UH110XE60C | R-454B | 36000 | 15.5 | 13.2 | 34400 | 20000 | 16400 | 7.5 | 1.98 | 217602295 | No | USA,Canada | N/A
ML14KP1-036-463A** | CK40[C,U]T-48C-**+TDR | EL297UH110XV48C | R-454B | 36000 | 15.5 | 13 | 34800 | 20200 | 16600 | 7.8 | 1.98 | 217602296 | Yes | USA,Canada | No
ML14KP1-036-463A** | CK40[C,U]T-48C-**+TDR | EL297UH110XV60C | R-454B | 36000 | 15.5 | 13.2 | 34800 | 20400 | 16800 | 7.8 | 2 | 217602297 | Yes | USA,Canada | No
ML14KP1-036-463A** | CK40[C,U]T-48C-**+TDR | ML180UH090E60C | R-454B | 36000 | 15.5 | 13.2 | 34800 | 20400 | 16600 | 7.8 | 2 | 217602298 | Yes | USA | No
ML14KP1-036-463A** | CK40[C,U]T-48C-**+TDR | ML180UH110E60C | R-454B | 36000 | 15.5 | 13.4 | 34800 | 20200 | 16600 | 7.8 | 2 | 217602299 | Yes | USA | No
ML14KP1-036-463A** | CK40[C,U]T-48C-**+TDR | ML180UH110V60C | R-454B | 36000 | 15.5 | 13.4 | 34800 | 20200 | 16500 | 7.8 | 2 | 217602300 | Yes | USA | No
ML14KP1-036-463A** | CK40[C,U]T-48C-**+TDR | ML193UH090XE36C | R-454B | 36000 | 15.5 | 13 | 34600 | 20200 | 16500 | 7.5 | 1.96 | 217602301 | No | USA | N/A
ML14KP1-036-463A** | CK40[C,U]T-48C-**+TDR | ML193UH090XE48C | R-454B | 36000 | 15.5 | 13 | 34800 | 20400 | 16700 | 7.8 | 2 | 217602302 | No | USA | N/A
ML14KP1-036-463A** | CK40[C,U]T-48C-**+TDR | ML193UH110XE48C | R-454B | 36000 | 15.5 | 13.2 | 35000 | 20400 | 16600 | 7.8 | 1.98 | 217602303 | Yes | USA | No
ML14KP1-036-463A** | CK40[C,U]T-48C-**+TDR | ML193UH110XE60C | R-454B | 36000 | 15.5 | 13.2 | 34400 | 20000 | 16400 | 7.5 | 1.98 | 217602304 | No | USA | N/A
ML14KP1-036-463A** | CK40[C,U]T-48C-**+TDR | ML196UH090XE36C | R-454B | 36000 | 15.5 | 13 | 34600 | 20200 | 16600 | 7.5 | 1.96 | 217602305 | No | USA,Canada | N/A
ML14KP1-036-463A** | CK40[C,U]T-48C-**+TDR | ML196UH090XE48C | R-454B | 36000 | 15.5 | 13.2 | 34800 | 20400 | 16800 | 7.8 | 2 | 217602306 | No | USA,Canada | N/A
ML14KP1-036-463A** | CK40[C,U]T-48C-**+TDR | ML196UH090XE60C | R-454B | 36000 | 15.5 | 13.2 | 34400 | 20000 | 16400 | 7.5 | 1.98 | 217602307 | No | USA,Canada | N/A
ML14KP1-036-463A** | CK40[C,U]T-48C-**+TDR | ML196UH110XE60C | R-454B | 36000 | 15.5 | 13.2 | 34600 | 20200 | 16500 | 7.5 | 1.98 | 217602308 | No | USA,Canada | N/A
ML14KP1-036-463A** | CK40[C,U]T-48C-**+TDR | ML296UH090XV48C | R-454B | 36000 | 15.2 | 13 | 34800 | 20400 | 16500 | 7.8 | 1.98 | 217602309 | No | USA,Canada | N/A
ML14KP1-036-463A** | CK40[C,U]T-48C-**+TDR | ML296UH110XV60C | R-454B | 36000 | 15.5 | 13.2 | 34600 | 20200 | 16500 | 7.5 | 1.98 | 217602310 | No | USA,Canada | N/A
ML14KP1-036-463A** | CK40[C,U]T-48C-**+TDR | SL280UH080NV60C | R-454B | 36000 | 15.5 | 13.2 | 34600 | 20200 | 16600 | 7.8 | 2 | 217602311 | Yes | USA | No
ML14KP1-036-463A** | CK40[C,U]T-48C-**+TDR | SL280UH090V60C | R-454B | 36000 | 15.5 | 13.2 | 34800 | 20200 | 16700 | 7.8 | 2 | 217602312 | Yes | USA | No
ML14KP1-036-463A** | CK40[C,U]T-48C-**+TDR | SL280UH090XV60C | R-454B | 36000 | 15.5 | 13.2 | 34800 | 20200 | 16700 | 7.8 | 2 | 217602313 | Yes | USA | No
ML14KP1-036-463A** | CK40[C,U]T-48C-**+TDR | SL280UH100NV60C | R-454B | 36000 | 15.5 | 13.2 | 34800 | 20400 | 16800 | 7.8 | 2 | 217602314 | Yes | USA | No
ML14KP1-036-463A** | CK40[C,U]T-48C-**+TDR | SL297UH080NV60C | R-454B | 36000 | 15.2 | 13 | 35000 | 20600 | 16900 | 7.5 | 1.98 | 217602315 | No | USA,Canada | N/A
ML14KP1-036-463A** | CK40[C,U]T-48C-**+TDR | SLP99UH090XV36C | R-454B | 36000 | 15.2 | 13 | 34800 | 20200 | 16700 | 7.5 | 1.98 | 217602316 | No | USA,Canada | N/A
ML14KP1-036-463A** | CK40[C,U]T-48C-**+TDR | SLP99UH090XV48C | R-454B | 36000 | 15.2 | 13 | 35000 | 20400 | 16800 | 7.5 | 1.98 | 217602317 | No | USA,Canada | N/A
ML14KP1-036-463A** | CK40[C,U]T-48C-**+TDR | SLP99UH090XV60C | R-454B | 36000 | 15.2 | 13 | 35000 | 20600 | 16900 | 7.8 | 1.98 | 217602318 | Yes | USA,Canada | No
ML14KP1-036-463A** | CK40[C,U]T-48C-**+TDR | SLP99UH110XV60C | R-454B | 36000 | 15.5 | 13.2 | 34800 | 20200 | 16700 | 7.8 | 1.98 | 217602319 | Yes | USA,Canada | No
ML14KP1-036-463A** | CK40[C,U]T-50/60C-**+TDR | EL180UH100NE60C | R-454B | 36000 | 15.2 | 12.8 | 34000 | 19700 | 16300 | 7.5 | 1.92 | 217602320 | No | USA | N/A
ML14KP1-036-463A** | CK40[C,U]T-50/60C-**+TDR | EL195UH100NE60C | R-454B | 36000 | 14.7 | 12.4 | 34200 | 19800 | 16400 | 7.5 | 1.92 | 217602321 | No | USA,Canada | N/A
ML14KP1-036-463A** | CK40[C,U]T-50/60C-**+TDR | EL196UH090XE48C | R-454B | 36000 | 15.2 | 12.8 | 34000 | 19700 | 16300 | 7.5 | 1.94 | 217602322 | No | USA,Canada | N/A
ML14KP1-036-463A** | CK40[C,U]T-50/60C-**+TDR | EL196UH110XE60C | R-454B | 35800 | 15.5 | 12.8 | 33600 | 19400 | 16000 | 7.5 | 1.92 | 217602323 | No | USA,Canada | N/A
ML14KP1-036-463A** | CK40[C,U]T-50/60C-**+TDR | EL280UH110E48C | R-454B | 36000 | 15.5 | 13 | 33600 | 19400 | 16000 | 7.5 | 1.94 | 217602324 | No | USA | N/A
ML14KP1-036-463A** | CK40[C,U]T-50/60C-**+TDR | EL280UH110E60C | R-454B | 36000 | 15.5 | 13 | 33600 | 19400 | 16000 | 7.5 | 1.94 | 217602325 | No | USA | N/A
ML14KP1-036-463A** | CK40[C,U]T-50/60C-**+TDR | EL280UH110XE60C | R-454B | 36000 | 15.5 | 13 | 33400 | 19300 | 15900 | 7.5 | 1.9 | 217602326 | No | USA | N/A
ML14KP1-036-463A** | CK40[C,U]T-50/60C-**+TDR | EL297UH090XE48C | R-454B | 36000 | 15.2 | 12.8 | 34000 | 19700 | 16300 | 7.5 | 1.92 | 217602327 | No | USA,Canada | N/A
ML14KP1-036-463A** | CK40[C,U]T-50/60C-**+TDR | EL297UH090XV36C | R-454B | 36000 | 15.2 | 12.8 | 33800 | 19600 | 16200 | 7.5 | 1.94 | 217602328 | No | USA,Canada | N/A
ML14KP1-036-463A** | CK40[C,U]T-50/60C-**+TDR | EL297UH090XV48C | R-454B | 36000 | 15.2 | 12.8 | 34000 | 19700 | 16300 | 7.5 | 1.92 | 217602329 | No | USA,Canada | N/A
ML14KP1-036-463A** | CK40[C,U]T-50/60C-**+TDR | EL297UH090XV60C | R-454B | 36000 | 15.2 | 12.8 | 34000 | 19700 | 16300 | 7.5 | 1.94 | 217602330 | No | USA,Canada | N/A
ML14KP1-036-463A** | CK40[C,U]T-50/60C-**+TDR | EL297UH110XE60C | R-454B | 36000 | 14.7 | 12.6 | 34200 | 19800 | 16400 | 7.5 | 1.92 | 217602331 | No | USA,Canada | N/A
ML14KP1-036-463A** | CK40[C,U]T-50/60C-**+TDR | EL297UH110XV48C | R-454B | 36000 | 15.2 | 12.8 | 33800 | 19500 | 16100 | 7.5 | 1.94 | 217602332 | No | USA,Canada | N/A
ML14KP1-036-463A** | CK40[C,U]T-50/60C-**+TDR | EL297UH110XV60C | R-454B | 36000 | 15.2 | 12.8 | 34000 | 19700 | 16200 | 7.5 | 1.94 | 217602333 | No | USA,Canada | N/A
ML14KP1-036-463A** | CK40[C,U]T-50/60C-**+TDR | ML180UH090E60C | R-454B | 36000 | 15.5 | 12.8 | 34000 | 19700 | 16300 | 7.5 | 1.96 | 217602334 | No | USA | N/A
ML14KP1-036-463A** | CK40[C,U]T-50/60C-**+TDR | ML180UH110E60C | R-454B | 36000 | 15.5 | 13 | 33800 | 19600 | 16200 | 7.5 | 1.94 | 217602335 | No | USA | N/A
ML14KP1-036-463A** | CK40[C,U]T-50/60C-**+TDR | ML180UH110V60C | R-454B | 36000 | 15.5 | 13 | 33800 | 19600 | 16200 | 7.5 | 1.96 | 217602336 | No | USA | N/A
ML14KP1-036-463A** | CK40[C,U]T-50/60C-**+TDR | ML180UH110XE60C | R-454B | 36000 | 15.5 | 13 | 33800 | 19600 | 16200 | 7.5 | 1.94 | 217602337 | No | USA | N/A
ML14KP1-036-463A** | CK40[C,U]T-50/60C-**+TDR | ML193UH090XE48C | R-454B | 36000 | 15.2 | 12.6 | 34200 | 19800 | 16400 | 7.5 | 1.92 | 217602338 | No | USA | N/A
ML14KP1-036-463A** | CK40[C,U]T-50/60C-**+TDR | ML193UH110XE48C | R-454B | 35800 | 15.5 | 12.8 | 33600 | 19400 | 16000 | 7.5 | 1.92 | 217602339 | No | USA | N/A
ML14KP1-036-463A** | CK40[C,U]T-50/60C-**+TDR | ML193UH110XE60C | R-454B | 36000 | 15.2 | 12.8 | 34000 | 19800 | 16300 | 7.5 | 1.94 | 217602340 | No | USA | N/A
ML14KP1-036-463A** | CK40[C,U]T-50/60C-**+TDR | ML196UH090XE36C | R-454B | 36000 | 15.2 | 12.6 | 33800 | 19600 | 16200 | 7.5 | 1.92 | 217602341 | No | USA,Canada | N/A
ML14KP1-036-463A** | CK40[C,U]T-50/60C-**+TDR | ML196UH090XE48C | R-454B | 36000 | 15.2 | 12.8 | 34000 | 19700 | 16300 | 7.5 | 1.94 | 217602342 | No | USA,Canada | N/A
ML14KP1-036-463A** | CK40[C,U]T-50/60C-**+TDR | ML196UH090XE60C | R-454B | 36000 | 15.2 | 12.8 | 34000 | 19800 | 16400 | 7.5 | 1.94 | 217602343 | No | USA,Canada | N/A
ML14KP1-036-463A** | CK40[C,U]T-50/60C-**+TDR | ML196UH110XE60C | R-454B | 35800 | 15.2 | 12.8 | 33600 | 19500 | 16000 | 7.5 | 1.92 | 217602344 | No | USA,Canada | N/A
ML14KP1-036-463A** | CK40[C,U]T-50/60C-**+TDR | ML296UH090XV48C | R-454B | 36000 | 15.2 | 12.8 | 33800 | 19500 | 16100 | 7.5 | 1.92 | 217602345 | No | USA,Canada | N/A
ML14KP1-036-463A** | CK40[C,U]T-50/60C-**+TDR | ML296UH110XV60C | R-454B | 36000 | 15.2 | 12.8 | 33800 | 19500 | 16100 | 7.5 | 1.92 | 217602346 | No | USA,Canada | N/A
ML14KP1-036-463A** | CK40[C,U]T-50/60C-**+TDR | SL280UH080NV60C | R-454B | 36000 | 15.2 | 13 | 33800 | 19600 | 16200 | 7.5 | 1.94 | 217602347 | No | USA | N/A
ML14KP1-036-463A** | CK40[C,U]T-50/60C-**+TDR | SL280UH090V60C | R-454B | 36000 | 15.5 | 13 | 33800 | 19600 | 16100 | 7.5 | 1.94 | 217602348 | No | USA | N/A
ML14KP1-036-463A** | CK40[C,U]T-50/60C-**+TDR | SL280UH090XV60C | R-454B | 36000 | 15.5 | 13 | 33800 | 19600 | 16100 | 7.5 | 1.94 | 217602349 | No | USA | N/A
ML14KP1-036-463A** | CK40[C,U]T-50/60C-**+TDR | SL280UH100NV60C | R-454B | 36000 | 15.2 | 12.6 | 34000 | 19800 | 16300 | 7.5 | 1.94 | 217602350 | No | USA | N/A
ML14KP1-036-463A** | CK40[C,U]T-50/60C-**+TDR | SL297UH080NV48C | R-454B | 36000 | 14.7 | 12.6 | 34200 | 19800 | 16200 | 7.5 | 1.9 | 217602351 | No | USA,Canada | N/A
ML14KP1-036-463A** | CK40[C,U]T-50/60C-**+TDR | SL297UH080NV60C | R-454B | 36000 | 14.7 | 12.4 | 34200 | 19900 | 16500 | 7.5 | 1.9 | 217602352 | No | USA,Canada | N/A
ML14KP1-036-463A** | CK40[C,U]T-50/60C-**+TDR | SLP99UH090XV36C | R-454B | 36000 | 15.2 | 12.8 | 33800 | 19600 | 16200 | 7.5 | 1.92 | 217602353 | No | USA,Canada | N/A
ML14KP1-036-463A** | CK40[C,U]T-50/60C-**+TDR | SLP99UH090XV48C | R-454B | 36000 | 15.2 | 12.8 | 34000 | 19700 | 16300 | 7.5 | 1.92 | 217602354 | No | USA,Canada | N/A
ML14KP1-036-463A** | CK40[C,U]T-50/60C-**+TDR | SLP99UH090XV60C | R-454B | 36000 | 15.2 | 12.6 | 34200 | 19800 | 16400 | 7.5 | 1.94 | 217602355 | No | USA,Canada | N/A
ML14KP1-036-463A** | CK40[C,U]T-50/60C-**+TDR | SLP99UH110XV60C | R-454B | 36000 | 15.5 | 13 | 33800 | 19600 | 16200 | 7.5 | 1.94 | 217602356 | No | USA,Canada | N/A
ML14KP1-036-463A** | CK40DT-48C-**+TDR | EL196DF090XE48C | R-454B | 35800 | 15.2 | 12.8 | 36000 | 20400 | 16000 | 7.5 | 1.74 | 217602357 | No | USA,Canada | N/A
ML14KP1-036-463A** | CK40DT-48C-**+TDR | EL297DF090XE48C | R-454B | 36000 | 15.2 | 12.8 | 36000 | 20600 | 16200 | 7.5 | 1.74 | 217602358 | No | USA,Canada | N/A
ML14KP1-036-463A** | CK40DT-48C-**+TDR | EL297DF090XV60C | R-454B | 36000 | 14.7 | 12.6 | 36000 | 20600 | 16300 | 7.5 | 1.74 | 217602359 | No | USA,Canada | N/A
ML14KP1-036-463A** | CK40DT-48C-**+TDR | EL297DF110XE60C | R-454B | 36000 | 14.7 | 12.8 | 36000 | 20600 | 16300 | 7.5 | 1.74 | 217602360 | No | USA,Canada | N/A
ML14KP1-036-463A** | CK40DT-48C-**+TDR | EL297DF110XV60C | R-454B | 36000 | 14.7 | 12.6 | 36000 | 20800 | 16300 | 7.5 | 1.72 | 217602361 | No | USA,Canada | N/A
ML14KP1-036-463A** | CK40DT-48C-**+TDR | ML180DF110E60C | R-454B | 36000 | 15.5 | 13.2 | 36000 | 20400 | 16000 | 7.5 | 1.76 | 217602362 | No | USA | N/A
ML14KP1-036-463A** | CK40DT-48C-**+TDR | ML193DF090XE48C | R-454B | 36000 | 15.2 | 12.8 | 36000 | 20600 | 16200 | 7.5 | 1.74 | 217602363 | No | USA | N/A
ML14KP1-036-463A** | CK40DT-48C-**+TDR | ML196DF090XE48C | R-454B | 36000 | 15.2 | 12.8 | 36000 | 20400 | 16100 | 7.5 | 1.76 | 217602364 | No | USA,Canada | N/A
ML14KP1-036-463A** | CK40DT-48C-**+TDR | ML196DF110XE60C | R-454B | 36000 | 15.5 | 13 | 36000 | 20400 | 16000 | 7.5 | 1.76 | 217602365 | No | USA,Canada | N/A
ML14KP1-036-463A** | CK40DT-48C-**+TDR | ML296DF090XV60C | R-454B | 36000 | 14.7 | 12.6 | 36000 | 20600 | 16200 | 7.5 | 1.74 | 217602366 | No | USA,Canada | N/A
ML14KP1-036-463A** | CK40DT-48C-**+TDR | SL280DF080NV60C | R-454B | 36000 | 15.2 | 12.8 | 36000 | 20600 | 16200 | 7.5 | 1.74 | 217602367 | No | USA | N/A
ML14KP1-036-463A** | CK40DT-48C-**+TDR | SL280DF090V60C | R-454B | 36000 | 15.2 | 13 | 36000 | 20600 | 16200 | 7.5 | 1.76 | 217602368 | No | USA | N/A
ML14KP1-036-463A** | CK40DT-48C-**+TDR | SL280DF110V60C | R-454B | 36000 | 15.5 | 13 | 36000 | 20400 | 16000 | 7.5 | 1.76 | 217602369 | No | USA | N/A
ML14KP1-036-463A** | CK40DT-48C-**+TDR | SLP99DF090XV36C | R-454B | 36000 | 14.7 | 12.6 | 36000 | 20600 | 16200 | 7.5 | 1.74 | 217602370 | No | USA,Canada | N/A
ML14KP1-036-463A** | CK40DT-48C-**+TDR | SLP99DF090XV48C | R-454B | 36000 | 14.7 | 12.6 | 36000 | 20600 | 16300 | 7.5 | 1.74 | 217602371 | No | USA,Canada | N/A
ML14KP1-036-463A** | CK40DT-48C-**+TDR | SLP99DF090XV60C | R-454B | 36000 | 14.7 | 12.6 | 36000 | 20600 | 16300 | 7.5 | 1.74 | 217602372 | No | USA,Canada | N/A
ML14KP1-036-463A** | CK40DT-48C-**+TDR | SLP99DF110XV60C | R-454B | 36000 | 14.7 | 12.6 | 36000 | 20800 | 16300 | 7.5 | 1.72 | 217602373 | No | USA,Canada | N/A
ML14KP1-036-463A** | CK40HT-42B-**+TDR | EL180UH080NE48B | R-454B | 36000 | 15.2 | 12.8 | 35200 | 20600 | 16900 | 7.5 | 1.94 | 217602374 | No | USA | N/A
ML14KP1-036-463A** | CK40HT-42B-**+TDR | EL195UH060NE36B | R-454B | 36000 | 15.2 | 12.8 | 35000 | 20400 | 16700 | 7.5 | 1.94 | 217602375 | No | USA,Canada | N/A
ML14KP1-036-463A** | CK40HT-42B-**+TDR | EL196UH030XE36B | R-454B | 36000 | 15.2 | 12.8 | 34800 | 20200 | 16600 | 7.5 | 1.92 | 217602376 | No | USA,Canada | N/A
ML14KP1-036-463A** | CK40HT-42B-**+TDR | EL196UH070XE36B | R-454B | 36000 | 15.2 | 12.8 | 34800 | 20200 | 16500 | 7.5 | 1.92 | 217602377 | No | USA,Canada | N/A
ML14KP1-036-463A** | CK40HT-42B-**+TDR | EL280UH090E36B | R-454B | 36000 | 15.5 | 13 | 35000 | 20600 | 16800 | 7.8 | 1.98 | 217602378 | Yes | USA | No
ML14KP1-036-463A** | CK40HT-42B-**+TDR | EL280UH090E48B | R-454B | 36000 | 15.5 | 13.2 | 35000 | 20400 | 16700 | 7.8 | 1.98 | 217602379 | Yes | USA | No
ML14KP1-036-463A** | CK40HT-42B-**+TDR | EL280UH090XE48B | R-454B | 36000 | 15.5 | 13.2 | 35000 | 20400 | 16700 | 7.8 | 1.98 | 217602380 | Yes | USA | No
ML14KP1-036-463A** | CK40HT-42B-**+TDR | EL297UH045XE36B | R-454B | 36000 | 15.2 | 12.8 | 35000 | 20400 | 16700 | 7.5 | 1.94 | 217602381 | No | USA,Canada | N/A
ML14KP1-036-463A** | CK40HT-42B-**+TDR | EL297UH045XV36B | R-454B | 36000 | 14.7 | 12.6 | 35200 | 20600 | 16900 | 7.5 | 1.92 | 217602382 | No | USA,Canada | N/A
ML14KP1-036-463A** | CK40HT-42B-**+TDR | EL297UH070XE36B | R-454B | 36000 | 15.2 | 12.8 | 35000 | 20400 | 16700 | 7.5 | 1.94 | 217602383 | No | USA,Canada | N/A
ML14KP1-036-463A** | CK40HT-42B-**+TDR | EL297UH070XV36B | R-454B | 36000 | 15.5 | 13 | 35000 | 20400 | 16700 | 7.5 | 1.96 | 217602384 | No | USA,Canada | N/A
ML14KP1-036-463A** | CK40HT-42B-**+TDR | ML180UH070E36B | R-454B | 36000 | 15.5 | 13 | 34800 | 20400 | 16600 | 7.8 | 1.96 | 217602385 | Yes | USA | No
ML14KP1-036-463A** | CK40HT-42B-**+TDR | ML180UH070V36B | R-454B | 36000 | 15.5 | 13.2 | 34800 | 20200 | 16600 | 7.8 | 1.96 | 217602386 | Yes | USA | No
ML14KP1-036-463A** | CK40HT-42B-**+TDR | ML180UH070V48B | R-454B | 36000 | 15.5 | 13.2 | 34800 | 20400 | 16700 | 7.8 | 2 | 217602387 | Yes | USA | No
ML14KP1-036-463A** | CK40HT-42B-**+TDR | ML180UH070XE36B | R-454B | 36000 | 15.5 | 13 | 34800 | 20400 | 16600 | 7.8 | 1.96 | 217602388 | Yes | USA | No
ML14KP1-036-463A** | CK40HT-42B-**+TDR | ML180UH090E48B | R-454B | 36000 | 15.5 | 13.2 | 34800 | 20400 | 16600 | 7.8 | 1.98 | 217602389 | Yes | USA | No
ML14KP1-036-463A** | CK40HT-42B-**+TDR | ML180UH090V48B | R-454B | 36000 | 15.5 | 13 | 35000 | 20400 | 16800 | 7.8 | 1.96 | 217602390 | Yes | USA | No
ML14KP1-036-463A** | CK40HT-42B-**+TDR | ML180UH090XE48B | R-454B | 36000 | 15.5 | 13.2 | 34800 | 20400 | 16600 | 7.8 | 1.98 | 217602391 | Yes | USA | No
ML14KP1-036-463A** | CK40HT-42B-**+TDR | ML193UH030XE36B | R-454B | 36000 | 14.7 | 12.8 | 35000 | 20400 | 16700 | 7.5 | 1.92 | 217602392 | No | USA | N/A
ML14KP1-036-463A** | CK40HT-42B-**+TDR | ML193UH045XE36B | R-454B | 36000 | 15.2 | 12.8 | 35200 | 20600 | 16900 | 7.5 | 1.94 | 217602393 | No | USA | N/A
ML14KP1-036-463A** | CK40HT-42B-**+TDR | ML193UH070XE36B | R-454B | 36000 | 15.2 | 13 | 35000 | 20400 | 16700 | 7.5 | 1.94 | 217602394 | No | USA | N/A
ML14KP1-036-463A** | CK40HT-42B-**+TDR | ML196UH030XE36B | R-454B | 36000 | 15.2 | 12.8 | 34800 | 20200 | 16600 | 7.5 | 1.92 | 217602395 | No | USA,Canada | N/A
ML14KP1-036-463A** | CK40HT-42B-**+TDR | ML196UH070XE36B | R-454B | 36000 | 15.5 | 13 | 35000 | 20400 | 16700 | 7.5 | 1.96 | 217602396 | No | USA,Canada | N/A
ML14KP1-036-463A** | CK40HT-42B-**+TDR | ML196UH070XE48B | R-454B | 36000 | 14.7 | 12.6 | 35200 | 20600 | 16900 | 7.5 | 1.94 | 217602397 | No | USA,Canada | N/A
ML14KP1-036-463A** | CK40HT-42B-**+TDR | ML296UH045XV36B | R-454B | 36000 | 15.2 | 13 | 35000 | 20400 | 16800 | 7.5 | 1.96 | 217602398 | No | USA,Canada | N/A
ML14KP1-036-463A** | CK40HT-42B-**+TDR | ML296UH070XV36B | R-454B | 36000 | 15.2 | 13 | 35000 | 20400 | 16800 | 7.5 | 1.96 | 217602399 | No | USA,Canada | N/A
ML14KP1-036-463A** | CK40HT-42B-**+TDR | SL280UH080NV48B | R-454B | 36000 | 15.2 | 13 | 35000 | 20600 | 16800 | 7.5 | 1.96 | 217602400 | No | USA | N/A
ML14KP1-036-463A** | CK40HT-42B-**+TDR | SL280UH090V36B | R-454B | 36000 | 15.5 | 13.2 | 35000 | 20400 | 16700 | 7.8 | 1.98 | 217602401 | Yes | USA | No
ML14KP1-036-463A** | CK40HT-42B-**+TDR | SL280UH090V48B | R-454B | 36000 | 15.5 | 13 | 34800 | 20400 | 16700 | 7.5 | 1.96 | 217602402 | No | USA | N/A
ML14KP1-036-463A** | CK40HT-42B-**+TDR | SL297UH040NV36B | R-454B | 36000 | 15.2 | 12.8 | 35200 | 20600 | 16900 | 7.5 | 1.96 | 217602403 | No | USA,Canada | N/A
ML14KP1-036-463A** | CK40HT-42B-**+TDR | SL297UH060NV36B | R-454B | 36000 | 15.2 | 12.8 | 35200 | 20600 | 16900 | 7.5 | 1.96 | 217602404 | No | USA,Canada | N/A
ML14KP1-036-463A** | CK40HT-42B-**+TDR | SLP99UH070XV36B | R-454B | 36000 | 15.2 | 13 | 35000 | 20600 | 16800 | 7.8 | 1.96 | 217602405 | Yes | USA,Canada | No
ML14KP1-036-463A** | CK40HT-42C-**+TDR | EL180UH100NE60C | R-454B | 36000 | 15.2 | 13 | 34600 | 20400 | 16700 | 7.5 | 1.96 | 217602406 | No | USA | N/A
ML14KP1-036-463A** | CK40HT-42C-**+TDR | EL195UH080NE48C | R-454B | 36000 | 15.5 | 13 | 34400 | 20200 | 16600 | 7.5 | 1.96 | 217602407 | No | USA,Canada | N/A
ML14KP1-036-463A** | CK40HT-42C-**+TDR | EL195UH100NE60C | R-454B | 36000 | 15.2 | 12.8 | 34800 | 20400 | 16900 | 7.5 | 1.96 | 217602408 | No | USA,Canada | N/A
ML14KP1-036-463A** | CK40HT-42C-**+TDR | EL196UH090XE48C | R-454B | 36000 | 15.5 | 13.2 | 34400 | 20000 | 16500 | 7.5 | 1.96 | 217602409 | No | USA,Canada | N/A
ML14KP1-036-463A** | CK40HT-42C-**+TDR | EL196UH110XE60C | R-454B | 36000 | 15.5 | 13.2 | 34400 | 20000 | 16400 | 7.8 | 1.96 | 217602410 | Yes | USA,Canada | No
ML14KP1-036-463A** | CK40HT-42C-**+TDR | EL280UH110E48C | R-454B | 36000 | 16 | 13.2 | 34200 | 20000 | 16400 | 7.8 | 1.98 | 217602411 | Yes | USA | No
ML14KP1-036-463A** | CK40HT-42C-**+TDR | EL280UH110E60C | R-454B | 36000 | 16 | 13.4 | 34400 | 20000 | 16500 | 7.8 | 1.98 | 217602412 | Yes | USA | No
ML14KP1-036-463A** | CK40HT-42C-**+TDR | EL280UH110XE60C | R-454B | 36000 | 16 | 13.4 | 34400 | 20000 | 16500 | 7.8 | 1.98 | 217602413 | Yes | USA | No
ML14KP1-036-463A** | CK40HT-42C-**+TDR | EL297UH090XE48C | R-454B | 36000 | 15.5 | 13 | 34800 | 20400 | 16800 | 7.8 | 1.98 | 217602414 | Yes | USA,Canada | No
ML14KP1-036-463A** | CK40HT-42C-**+TDR | EL297UH090XV36C | R-454B | 36000 | 15.5 | 13 | 34600 | 20400 | 16700 | 7.8 | 1.96 | 217602415 | Yes | USA,Canada | No
ML14KP1-036-463A** | CK40HT-42C-**+TDR | EL297UH090XV48C | R-454B | 36000 | 15.2 | 12.8 | 34800 | 20400 | 16800 | 7.5 | 1.94 | 217602416 | No | USA,Canada | N/A
ML14KP1-036-463A** | CK40HT-42C-**+TDR | EL297UH090XV60C | R-454B | 36000 | 15.2 | 13 | 34800 | 20400 | 16800 | 7.5 | 1.96 | 217602417 | No | USA,Canada | N/A
ML14KP1-036-463A** | CK40HT-42C-**+TDR | EL297UH110XE60C | R-454B | 36000 | 15.5 | 13.2 | 34200 | 20000 | 16400 | 7.5 | 1.96 | 217602418 | No | USA,Canada | N/A
ML14KP1-036-463A** | CK40HT-42C-**+TDR | EL297UH110XV48C | R-454B | 36000 | 15.5 | 13 | 34600 | 20200 | 16600 | 7.5 | 1.96 | 217602419 | No | USA,Canada | N/A
ML14KP1-036-463A** | CK40HT-42C-**+TDR | EL297UH110XV60C | R-454B | 36000 | 15.5 | 13 | 34800 | 20400 | 16800 | 7.8 | 1.98 | 217602420 | Yes | USA,Canada | No
ML14KP1-036-463A** | CK40HT-42C-**+TDR | ML180UH090E60C | R-454B | 36000 | 16 | 13.4 | 34600 | 20200 | 16600 | 7.8 | 2 | 217602421 | Yes | USA | No
ML14KP1-036-463A** | CK40HT-42C-**+TDR | ML180UH110E60C | R-454B | 36000 | 15.5 | 13.2 | 34600 | 20200 | 16600 | 7.8 | 1.98 | 217602422 | Yes | USA | No
ML14KP1-036-463A** | CK40HT-42C-**+TDR | ML180UH110V60C | R-454B | 36000 | 15.5 | 13.2 | 34600 | 20200 | 16600 | 7.8 | 1.98 | 217602423 | Yes | USA | No
ML14KP1-036-463A** | CK40HT-42C-**+TDR | ML180UH110XE60C | R-454B | 36000 | 15.5 | 13.2 | 34600 | 20200 | 16600 | 7.8 | 1.98 | 217602424 | Yes | USA | No
ML14KP1-036-463A** | CK40HT-42C-**+TDR | ML193UH090XE36C | R-454B | 36000 | 15.5 | 13 | 34400 | 20000 | 16500 | 7.5 | 1.94 | 217602425 | No | USA | N/A
ML14KP1-036-463A** | CK40HT-42C-**+TDR | ML193UH090XE48C | R-454B | 36000 | 15.5 | 13 | 34600 | 20200 | 16700 | 7.8 | 1.96 | 217602426 | Yes | USA | No
ML14KP1-036-463A** | CK40HT-42C-**+TDR | ML193UH110XE48C | R-454B | 36000 | 15.5 | 13.2 | 34400 | 20000 | 16400 | 7.8 | 1.96 | 217602427 | Yes | USA | No
ML14KP1-036-463A** | CK40HT-42C-**+TDR | ML193UH110XE60C | R-454B | 36000 | 15.5 | 13 | 34800 | 20400 | 16800 | 7.8 | 1.98 | 217602428 | Yes | USA | No
ML14KP1-036-463A** | CK40HT-42C-**+TDR | ML196UH090XE36C | R-454B | 36000 | 15.5 | 13 | 34600 | 20200 | 16600 | 7.5 | 1.94 | 217602429 | No | USA,Canada | N/A
ML14KP1-036-463A** | CK40HT-42C-**+TDR | ML196UH090XE48C | R-454B | 36000 | 15.5 | 13 | 34800 | 20400 | 16700 | 7.8 | 1.96 | 217602430 | Yes | USA,Canada | No
ML14KP1-036-463A** | CK40HT-42C-**+TDR | ML196UH090XE60C | R-454B | 36000 | 15.5 | 13 | 34800 | 20400 | 16800 | 7.8 | 1.98 | 217602431 | Yes | USA,Canada | No
ML14KP1-036-463A** | CK40HT-42C-**+TDR | ML196UH110XE60C | R-454B | 36000 | 15.5 | 13 | 34400 | 20000 | 16500 | 7.5 | 1.96 | 217602432 | No | USA,Canada | N/A
ML14KP1-036-463A** | CK40HT-42C-**+TDR | ML296UH090XV48C | R-454B | 36000 | 15.5 | 13 | 34400 | 20000 | 16500 | 7.5 | 1.96 | 217602433 | No | USA,Canada | N/A
ML14KP1-036-463A** | CK40HT-42C-**+TDR | ML296UH110XV60C | R-454B | 36000 | 15.5 | 13.2 | 34400 | 20000 | 16500 | 7.8 | 1.96 | 217602434 | Yes | USA,Canada | No
ML14KP1-036-463A** | CK40HT-42C-**+TDR | SL280UH080NV60C | R-454B | 36000 | 15.5 | 13.2 | 34600 | 20200 | 16600 | 7.8 | 1.98 | 217602435 | Yes | USA | No
ML14KP1-036-463A** | CK40HT-42C-**+TDR | SL280UH090V60C | R-454B | 36000 | 15.5 | 13.2 | 34600 | 20200 | 16700 | 7.8 | 1.98 | 217602436 | Yes | USA | No
ML14KP1-036-463A** | CK40HT-42C-**+TDR | SL280UH090XV60C | R-454B | 36000 | 15.5 | 13.2 | 34600 | 20200 | 16700 | 7.8 | 1.98 | 217602437 | Yes | USA | No
ML14KP1-036-463A** | CK40HT-42C-**+TDR | SL280UH100NV60C | R-454B | 36000 | 15.5 | 13 | 34800 | 20400 | 16800 | 7.8 | 1.98 | 217602438 | Yes | USA | No
ML14KP1-036-463A** | CK40HT-42C-**+TDR | SL297UH080NV48C | R-454B | 36000 | 14.7 | 12.6 | 34800 | 20400 | 16800 | 7.5 | 1.92 | 217602439 | No | USA,Canada | N/A
ML14KP1-036-463A** | CK40HT-42C-**+TDR | SL297UH080NV60C | R-454B | 36000 | 15.2 | 12.8 | 35000 | 20600 | 16900 | 7.5 | 1.94 | 217602440 | No | USA,Canada | N/A
ML14KP1-036-463A** | CK40HT-42C-**+TDR | SLP99UH090XV36C | R-454B | 36000 | 15.5 | 13 | 34600 | 20200 | 16700 | 7.5 | 1.96 | 217602441 | No | USA,Canada | N/A
ML14KP1-036-463A** | CK40HT-42C-**+TDR | SLP99UH090XV48C | R-454B | 36000 | 15.2 | 12.8 | 34800 | 20400 | 16800 | 7.5 | 1.94 | 217602442 | No | USA,Canada | N/A
ML14KP1-036-463A** | CK40HT-42C-**+TDR | SLP99UH090XV60C | R-454B | 36000 | 15.2 | 12.8 | 35000 | 20600 | 16900 | 7.8 | 1.96 | 217602443 | Yes | USA,Canada | No
ML14KP1-036-463A** | CK40HT-42C-**+TDR | SLP99UH110XV60C | R-454B | 36000 | 15.5 | 13 | 34600 | 20200 | 16700 | 7.8 | 1.96 | 217602444 | Yes | USA,Canada | No
ML14KP1-036-463A** | CK40HT-48C-**+TDR | EL180UH100NE60C | R-454B | 36000 | 14.7 | 12.8 | 34600 | 19800 | 16200 | 7.5 | 1.86 | 217602445 | No | USA | N/A
ML14KP1-036-463A** | CK40HT-48C-**+TDR | EL195UH080NE48C | R-454B | 36000 | 14.7 | 12.6 | 34800 | 20200 | 16500 | 7.5 | 1.86 | 217602446 | No | USA,Canada | N/A
ML14KP1-036-463A** | CK40HT-48C-**+TDR | EL195UH100NE60C | R-454B | 36000 | 14.7 | 12.6 | 34600 | 20000 | 16300 | 7.5 | 1.84 | 217602447 | No | USA,Canada | N/A
ML14KP1-036-463A** | CK40HT-48C-**+TDR | EL196UH090XE48C | R-454B | 36000 | 15.2 | 12.8 | 34600 | 19800 | 16200 | 7.5 | 1.86 | 217602448 | No | USA,Canada | N/A
ML14KP1-036-463A** | CK40HT-48C-**+TDR | EL196UH110XE60C | R-454B | 36000 | 15.5 | 13 | 34200 | 19500 | 15900 | 7.5 | 1.86 | 217602449 | No | USA,Canada | N/A
ML14KP1-036-463A** | CK40HT-48C-**+TDR | EL280UH110E48C | R-454B | 36000 | 15.5 | 13.2 | 34200 | 19600 | 15900 | 7.5 | 1.88 | 217602450 | No | USA | N/A
ML14KP1-036-463A** | CK40HT-48C-**+TDR | EL280UH110E60C | R-454B | 36000 | 15.5 | 13.2 | 34200 | 19600 | 15900 | 7.5 | 1.88 | 217602451 | No | USA | N/A
ML14KP1-036-463A** | CK40HT-48C-**+TDR | EL280UH110XE60C | R-454B | 36000 | 15.5 | 13.2 | 34200 | 19600 | 15900 | 7.5 | 1.88 | 217602452 | No | USA | N/A
ML14KP1-036-463A** | CK40HT-48C-**+TDR | EL297UH090XE48C | R-454B | 36000 | 15.2 | 13 | 34600 | 19900 | 16200 | 7.5 | 1.86 | 217602453 | No | USA,Canada | N/A
ML14KP1-036-463A** | CK40HT-48C-**+TDR | EL297UH090XV36C | R-454B | 36000 | 15.2 | 13 | 34400 | 19800 | 16200 | 7.5 | 1.88 | 217602454 | No | USA,Canada | N/A
ML14KP1-036-463A** | CK40HT-48C-**+TDR | EL297UH090XV48C | R-454B | 36000 | 15.2 | 12.8 | 34600 | 19900 | 16200 | 7.5 | 1.86 | 217602455 | No | USA,Canada | N/A
ML14KP1-036-463A** | CK40HT-48C-**+TDR | EL297UH090XV60C | R-454B | 36000 | 15.2 | 13 | 34600 | 19900 | 16200 | 7.5 | 1.86 | 217602456 | No | USA,Canada | N/A
ML14KP1-036-463A** | CK40HT-48C-**+TDR | EL297UH110XE60C | R-454B | 36000 | 15.2 | 12.8 | 34600 | 20000 | 16300 | 7.5 | 1.88 | 217602457 | No | USA,Canada | N/A
ML14KP1-036-463A** | CK40HT-48C-**+TDR | EL297UH110XV48C | R-454B | 36000 | 15.2 | 13 | 34200 | 19700 | 16000 | 7.5 | 1.86 | 217602458 | No | USA,Canada | N/A
ML14KP1-036-463A** | CK40HT-48C-**+TDR | EL297UH110XV60C | R-454B | 36000 | 15.2 | 13 | 34400 | 19900 | 16200 | 7.5 | 1.88 | 217602459 | No | USA,Canada | N/A
ML14KP1-036-463A** | CK40HT-48C-**+TDR | ML180UH090E60C | R-454B | 36000 | 15.2 | 13 | 34400 | 19900 | 16200 | 7.5 | 1.88 | 217602460 | No | USA | N/A
ML14KP1-036-463A** | CK40HT-48C-**+TDR | ML180UH110E60C | R-454B | 36000 | 15.5 | 13 | 34400 | 19800 | 16000 | 7.5 | 1.88 | 217602461 | No | USA | N/A
ML14KP1-036-463A** | CK40HT-48C-**+TDR | ML180UH110V60C | R-454B | 36000 | 15.5 | 13 | 34400 | 19900 | 16100 | 7.5 | 1.88 | 217602462 | No | USA | N/A
ML14KP1-036-463A** | CK40HT-48C-**+TDR | ML180UH110XE60C | R-454B | 36000 | 15.5 | 13 | 34400 | 19800 | 16000 | 7.5 | 1.88 | 217602463 | No | USA | N/A
ML14KP1-036-463A** | CK40HT-48C-**+TDR | ML193UH090XE36C | R-454B | 36000 | 15.2 | 12.8 | 34600 | 20000 | 16300 | 7.5 | 1.88 | 217602464 | No | USA | N/A
ML14KP1-036-463A** | CK40HT-48C-**+TDR | ML193UH090XE48C | R-454B | 36000 | 15.2 | 13 | 34400 | 19800 | 16100 | 7.5 | 1.86 | 217602465 | No | USA | N/A
ML14KP1-036-463A** | CK40HT-48C-**+TDR | ML193UH110XE48C | R-454B | 36000 | 15.2 | 13 | 34600 | 19900 | 16200 | 7.5 | 1.88 | 217602466 | No | USA | N/A
ML14KP1-036-463A** | CK40HT-48C-**+TDR | ML193UH110XE60C | R-454B | 36000 | 15.2 | 13 | 34600 | 20000 | 16200 | 7.5 | 1.88 | 217602467 | No | USA | N/A
ML14KP1-036-463A** | CK40HT-48C-**+TDR | ML196UH090XE36C | R-454B | 36000 | 15.2 | 12.8 | 34400 | 19700 | 16100 | 7.5 | 1.86 | 217602468 | No | USA,Canada | N/A
ML14KP1-036-463A** | CK40HT-48C-**+TDR | ML196UH090XE48C | R-454B | 36000 | 15.2 | 12.8 | 34400 | 19800 | 16200 | 7.5 | 1.88 | 217602469 | No | USA,Canada | N/A
ML14KP1-036-463A** | CK40HT-48C-**+TDR | ML196UH090XE60C | R-454B | 36000 | 15.2 | 12.8 | 34600 | 20000 | 16300 | 7.5 | 1.88 | 217602470 | No | USA,Canada | N/A
ML14KP1-036-463A** | CK40HT-48C-**+TDR | ML196UH110XE60C | R-454B | 36000 | 15.2 | 13 | 34200 | 19600 | 15900 | 7.5 | 1.86 | 217602471 | No | USA,Canada | N/A
ML14KP1-036-463A** | CK40HT-48C-**+TDR | ML296UH090XV48C | R-454B | 36000 | 15.2 | 12.8 | 34200 | 19700 | 16000 | 7.5 | 1.86 | 217602472 | No | USA,Canada | N/A
ML14KP1-036-463A** | CK40HT-48C-**+TDR | ML296UH110XV60C | R-454B | 36000 | 15.2 | 13 | 34200 | 19700 | 16000 | 7.5 | 1.86 | 217602473 | No | USA,Canada | N/A
ML14KP1-036-463A** | CK40HT-48C-**+TDR | SL280UH080NV60C | R-454B | 36000 | 15.2 | 13 | 34400 | 19700 | 16100 | 7.5 | 1.88 | 217602474 | No | USA | N/A
ML14KP1-036-463A** | CK40HT-48C-**+TDR | SL280UH090V60C | R-454B | 36000 | 15.5 | 13.2 | 34400 | 19700 | 16100 | 7.5 | 1.9 | 217602475 | No | USA | N/A
ML14KP1-036-463A** | CK40HT-48C-**+TDR | SL280UH090XV60C | R-454B | 36000 | 15.5 | 13.2 | 34400 | 19700 | 16100 | 7.5 | 1.9 | 217602476 | No | USA | N/A
ML14KP1-036-463A** | CK40HT-48C-**+TDR | SL280UH100NV60C | R-454B | 36000 | 15.2 | 12.8 | 34600 | 20000 | 16300 | 7.5 | 1.88 | 217602477 | No | USA | N/A
ML14KP1-036-463A** | CK40HT-48C-**+TDR | SL297UH080NV48C | R-454B | 36000 | 14.7 | 12.6 | 34600 | 20000 | 16100 | 7.5 | 1.84 | 217602478 | No | USA,Canada | N/A
ML14KP1-036-463A** | CK40HT-48C-**+TDR | SL297UH080NV60C | R-454B | 36000 | 14.7 | 12.6 | 34800 | 20200 | 16400 | 7.5 | 1.84 | 217602479 | No | USA,Canada | N/A
ML14KP1-036-463A** | CK40HT-48C-**+TDR | SLP99UH090XV36C | R-454B | 36000 | 15.2 | 12.8 | 34400 | 19700 | 16100 | 7.5 | 1.86 | 217602480 | No | USA,Canada | N/A
ML14KP1-036-463A** | CK40HT-48C-**+TDR | SLP99UH090XV48C | R-454B | 36000 | 15.2 | 12.8 | 34600 | 19900 | 16200 | 7.5 | 1.86 | 217602481 | No | USA,Canada | N/A
ML14KP1-036-463A** | CK40HT-48C-**+TDR | SLP99UH090XV60C | R-454B | 36000 | 14.7 | 12.8 | 34600 | 20000 | 16300 | 7.5 | 1.86 | 217602482 | No | USA,Canada | N/A
ML14KP1-036-463A** | CK40HT-48C-**+TDR | SLP99UH110XV60C | R-454B | 36000 | 15.2 | 13 | 34400 | 19800 | 16100 | 7.5 | 1.88 | 217602483 | No | USA,Canada | N/A
ML14KP1-042-230A** | CBK43UHET-042-DV-** | - - - | R-454B | 40500 | 14.3 | 12 | 38000 | 24800 | 19800 | 7.5 | 2.02 | 218330859 | No | USA,Canada | N/A
ML14KP1-042-230A** | CBK43UHET-048-DV-** | - - - | R-454B | 42000 | 15.2 | 12.6 | 39500 | 25400 | 19800 | 7.5 | 1.98 | 218330860 | No | USA,Canada | N/A
ML14KP1-042-230A** | CBK45UHET-042-230-** | - - - | R-454B | 41500 | 14.3 | 12.2 | 40500 | 25400 | 20600 | 7.5 | 2.02 | 215739992 | No | USA,Canada | N/A
ML14KP1-042-230A** | CBK45UHET-048-230-** | - - - | R-454B | 40500 | 14.3 | 12 | 40000 | 25400 | 20000 | 8 | 2.02 | 215739993 | No | USA,Canada | N/A
ML14KP1-042-230A** | CBK45UHPT-042-230-** | - - - | R-454B | 41000 | 14.3 | 12 | 40500 | 25600 | 20600 | 7.5 | 2 | 215739991 | No | USA,Canada | N/A
ML14KP1-042-230A** | CBK45UHVT-042-230-** | - - - | R-454B | 41500 | 15.5 | 12.8 | 39500 | 25000 | 20600 | 7.8 | 2 | 215739994 | Yes | USA,Canada | No
ML14KP1-042-230A** | CBK45UHVT-048-230-** | - - - | R-454B | 41000 | 15.2 | 12.8 | 39500 | 25000 | 19600 | 8 | 2.08 | 215739995 | Yes | USA,Canada | No
ML14KP1-042-230A** | CBK47UHET-042-230-** | - - - | R-454B | 41500 | 15.5 | 12.8 | 40500 | 25200 | 20000 | 8.2 | 2.14 | 215739996 | Yes | USA,Canada | No
ML14KP1-042-230A** | CBK47UHET-048-230-** | - - - | R-454B | 41500 | 15.5 | 12.8 | 40500 | 25800 | 20400 | 8.2 | 2.14 | 215739997 | Yes | USA,Canada | No
ML14KP1-042-230A** | CBK47UHET-048-460-** | - - - | R-454B | 41500 | 15.5 | 12.8 | 40500 | 25800 | 20400 | 8.2 | 2.14 | 217595432 | Yes | USA,Canada | No
ML14KP1-042-230A** | CBK48MVT-042-230-** | - - - | R-454B | 41500 | 15.2 | 12.6 | 40500 | 25200 | 20200 | 8.1 | 2.14 | 215739998 | Yes | USA,Canada | No
ML14KP1-042-230A** | CBK48MVT-048-230-** | - - - | R-454B | 41500 | 15.2 | 12.6 | 40500 | 25800 | 20400 | 8.2 | 2.14 | 215739999 | Yes | USA,Canada | No
ML14KP1-042-230A** | CK40[C,U]T-48C-**+TDR | EL195UH080NE48C | R-454B | 41000 | 14.7 | 12.4 | 39500 | 25000 | 20600 | 7.5 | 2.04 | 215740000 | No | USA,Canada | N/A
ML14KP1-042-230A** | CK40[C,U]T-48C-**+TDR | EL195UH100NE60C | R-454B | 41500 | 14.7 | 12.6 | 40000 | 25200 | 20800 | 7.8 | 2.1 | 215740001 | No | USA,Canada | N/A
ML14KP1-042-230A** | CK40[C,U]T-48C-**+TDR | EL196UH090XE48C | R-454B | 41500 | 14.7 | 12.6 | 40000 | 25200 | 20800 | 7.8 | 2.1 | 215740002 | No | USA,Canada | N/A
ML14KP1-042-230A** | CK40[C,U]T-48C-**+TDR | EL196UH110XE60C | R-454B | 41000 | 15.5 | 12.8 | 39500 | 24800 | 20400 | 7.8 | 2.1 | 215740003 | Yes | USA,Canada | No
ML14KP1-042-230A** | CK40[C,U]T-48C-**+TDR | EL280UH110E48C | R-454B | 41500 | 15.5 | 13.2 | 39500 | 24600 | 20200 | 7.8 | 2.12 | 215740004 | Yes | USA | No
ML14KP1-042-230A** | CK40[C,U]T-48C-**+TDR | EL280UH110E60C | R-454B | 41500 | 15.5 | 13 | 39500 | 24800 | 20400 | 7.8 | 2.12 | 215740005 | Yes | USA | No
ML14KP1-042-230A** | CK40[C,U]T-48C-**+TDR | EL280UH110XE60C | R-454B | 41500 | 15.5 | 13 | 39500 | 24800 | 20400 | 7.8 | 2.12 | 215740006 | Yes | USA | No
ML14KP1-042-230A** | CK40[C,U]T-48C-**+TDR | EL297UH090XE48C | R-454B | 41500 | 15.2 | 12.6 | 40000 | 25200 | 20800 | 7.8 | 2.1 | 215740007 | Yes | USA,Canada | No
ML14KP1-042-230A** | CK40[C,U]T-48C-**+TDR | EL297UH090XV36C | R-454B | 41000 | 15.2 | 12.6 | 39500 | 25000 | 20600 | 7.8 | 2.08 | 215740008 | Yes | USA,Canada | No
ML14KP1-042-230A** | CK40[C,U]T-48C-**+TDR | EL297UH090XV48C | R-454B | 41000 | 15.2 | 12.6 | 39500 | 25000 | 20600 | 7.8 | 2.1 | 215740009 | Yes | USA,Canada | No
ML14KP1-042-230A** | CK40[C,U]T-48C-**+TDR | EL297UH090XV60C | R-454B | 41500 | 14.7 | 12.6 | 40000 | 25200 | 20800 | 7.8 | 2.08 | 215740010 | No | USA,Canada | N/A
ML14KP1-042-230A** | CK40[C,U]T-48C-**+TDR | EL297UH110XE60C | R-454B | 41500 | 15.2 | 12.8 | 40000 | 25200 | 20600 | 7.8 | 2.08 | 215740011 | Yes | USA,Canada | No
ML14KP1-042-230A** | CK40[C,U]T-48C-**+TDR | EL297UH110XV48C | R-454B | 41500 | 15.2 | 12.6 | 40000 | 25200 | 20600 | 7.8 | 2.08 | 215740012 | Yes | USA,Canada | No
ML14KP1-042-230A** | CK40[C,U]T-48C-**+TDR | EL297UH110XV60C | R-454B | 41500 | 15.2 | 12.6 | 40000 | 25200 | 20600 | 7.8 | 2.08 | 215740013 | Yes | USA,Canada | No
ML14KP1-042-230A** | CK40[C,U]T-48C-**+TDR | ML180UH090E60C | R-454B | 41500 | 15.5 | 13 | 39500 | 25000 | 20600 | 7.8 | 2.12 | 215740014 | Yes | USA | No
ML14KP1-042-230A** | CK40[C,U]T-48C-**+TDR | ML180UH110E60C | R-454B | 41500 | 15.5 | 13 | 39500 | 25000 | 20400 | 7.8 | 2.1 | 215740015 | Yes | USA | No
ML14KP1-042-230A** | CK40[C,U]T-48C-**+TDR | ML180UH110V60C | R-454B | 41500 | 15.5 | 13 | 39500 | 24800 | 20400 | 7.8 | 2.12 | 215740016 | Yes | USA | No
ML14KP1-042-230A** | CK40[C,U]T-48C-**+TDR | ML180UH110XE60C | R-454B | 41500 | 15.5 | 13 | 39500 | 25000 | 20400 | 7.8 | 2.1 | 215740017 | Yes | USA | No
ML14KP1-042-230A** | CK40[C,U]T-48C-**+TDR | ML193UH090XE36C | R-454B | 41000 | 15.2 | 12.8 | 39500 | 24800 | 20400 | 7.8 | 2.1 | 215740018 | Yes | USA | No
ML14KP1-042-230A** | CK40[C,U]T-48C-**+TDR | ML193UH090XE48C | R-454B | 41500 | 14.7 | 12.6 | 40000 | 25200 | 20800 | 7.8 | 2.1 | 215740019 | No | USA | N/A
ML14KP1-042-230A** | CK40[C,U]T-48C-**+TDR | ML193UH110XE48C | R-454B | 41000 | 15.5 | 13 | 39500 | 24600 | 20200 | 7.8 | 2.1 | 215740020 | Yes | USA | No
ML14KP1-042-230A** | CK40[C,U]T-48C-**+TDR | ML193UH110XE60C | R-454B | 41500 | 15.2 | 12.8 | 39500 | 25000 | 20600 | 7.8 | 2.1 | 215740021 | Yes | USA | No
ML14KP1-042-230A** | CK40[C,U]T-48C-**+TDR | ML196UH090XE36C | R-454B | 41000 | 14.7 | 12.6 | 39500 | 25000 | 20600 | 7.5 | 2.08 | 215740022 | No | USA,Canada | N/A
ML14KP1-042-230A** | CK40[C,U]T-48C-**+TDR | ML196UH090XE48C | R-454B | 41500 | 14.7 | 12.6 | 40000 | 25200 | 20800 | 7.8 | 2.08 | 215740023 | No | USA,Canada | N/A
ML14KP1-042-230A** | CK40[C,U]T-48C-**+TDR | ML196UH090XE60C | R-454B | 41500 | 15.2 | 12.8 | 40000 | 25000 | 20600 | 7.8 | 2.1 | 215740024 | Yes | USA,Canada | No
ML14KP1-042-230A** | CK40[C,U]T-48C-**+TDR | ML196UH110XE60C | R-454B | 41000 | 15.5 | 12.8 | 39500 | 24800 | 20400 | 7.8 | 2.1 | 215740025 | Yes | USA,Canada | No
ML14KP1-042-230A** | CK40[C,U]T-48C-**+TDR | ML296UH090XV48C | R-454B | 41500 | 15.2 | 12.8 | 40000 | 25000 | 20600 | 7.8 | 2.1 | 215740026 | Yes | USA,Canada | No
ML14KP1-042-230A** | CK40[C,U]T-48C-**+TDR | ML296UH110XV60C | R-454B | 41500 | 15.2 | 12.8 | 40000 | 25000 | 20600 | 7.8 | 2.1 | 215740027 | Yes | USA,Canada | No
ML14KP1-042-230A** | CK40[C,U]T-48C-**+TDR | SL280UH080NV60C | R-454B | 41500 | 15.5 | 13 | 39500 | 24800 | 20400 | 7.8 | 2.1 | 215740028 | Yes | USA | No
ML14KP1-042-230A** | CK40[C,U]T-48C-**+TDR | SL280UH090V60C | R-454B | 41500 | 15.5 | 12.8 | 39500 | 25000 | 20600 | 7.8 | 2.12 | 215740029 | Yes | USA | No
ML14KP1-042-230A** | CK40[C,U]T-48C-**+TDR | SL280UH090XV60C | R-454B | 41500 | 15.5 | 12.8 | 39500 | 25000 | 20600 | 7.8 | 2.12 | 215740030 | Yes | USA | No
ML14KP1-042-230A** | CK40[C,U]T-48C-**+TDR | SL280UH100NV60C | R-454B | 41500 | 15.2 | 12.8 | 40000 | 25000 | 20600 | 7.8 | 2.1 | 215740031 | Yes | USA | No
ML14KP1-042-230A** | CK40[C,U]T-48C-**+TDR | SL280UH110V60C | R-454B | 41000 | 15.2 | 12.6 | 39500 | 25000 | 20600 | 7.8 | 2.1 | 215740032 | Yes | USA | No
ML14KP1-042-230A** | CK40[C,U]T-48C-**+TDR | SL280UH110XV60C | R-454B | 41000 | 15.2 | 12.6 | 39500 | 25000 | 20600 | 7.8 | 2.1 | 215740033 | Yes | USA | No
ML14KP1-042-230A** | CK40[C,U]T-48C-**+TDR | SL297UH080NV48C | R-454B | 41500 | 15.2 | 12.8 | 39500 | 25000 | 20600 | 7.8 | 2.1 | 215740034 | Yes | USA,Canada | No
ML14KP1-042-230A** | CK40[C,U]T-48C-**+TDR | SL297UH080NV60C | R-454B | 41500 | 15.2 | 12.6 | 40000 | 25200 | 20800 | 7.8 | 2.1 | 215740035 | Yes | USA,Canada | No
ML14KP1-042-230A** | CK40[C,U]T-48C-**+TDR | SLP99UH090XV36C | R-454B | 41000 | 14.7 | 12.6 | 39500 | 25000 | 20600 | 7.8 | 2.08 | 215740036 | No | USA,Canada | N/A
ML14KP1-042-230A** | CK40[C,U]T-48C-**+TDR | SLP99UH090XV48C | R-454B | 41000 | 15.2 | 12.6 | 39500 | 25000 | 20600 | 7.8 | 2.1 | 215740037 | Yes | USA,Canada | No
ML14KP1-042-230A** | CK40[C,U]T-48C-**+TDR | SLP99UH090XV60C | R-454B | 41500 | 14.7 | 12.6 | 40000 | 25200 | 20800 | 7.8 | 2.08 | 215740038 | No | USA,Canada | N/A
ML14KP1-042-230A** | CK40[C,U]T-48C-**+TDR | SLP99UH110XV60C | R-454B | 41500 | 15.2 | 12.8 | 39500 | 25000 | 20600 | 7.8 | 2.1 | 215740039 | Yes | USA,Canada | No
ML14KP1-042-230A** | CK40[C,U]T-49C-**+TDR | EL195UH080NE48C | R-454B | 41000 | 14.7 | 12.4 | 39000 | 25200 | 19700 | 7.8 | 2.02 | 215740040 | No | USA,Canada | N/A
ML14KP1-042-230A** | CK40[C,U]T-49C-**+TDR | EL195UH100NE60C | R-454B | 42000 | 15.2 | 12.8 | 39500 | 25400 | 19700 | 7.8 | 2.04 | 215740041 | Yes | USA,Canada | No
ML14KP1-042-230A** | CK40[C,U]T-49C-**+TDR | EL196UH090XE48C | R-454B | 42000 | 15.2 | 12.8 | 39500 | 25400 | 19700 | 7.8 | 2.02 | 215740042 | Yes | USA,Canada | No
ML14KP1-042-230A** | CK40[C,U]T-49C-**+TDR | EL196UH110XE60C | R-454B | 41500 | 15.5 | 13 | 39000 | 25000 | 19400 | 7.8 | 2.06 | 215740043 | Yes | USA,Canada | No
ML14KP1-042-230A** | CK40[C,U]T-49C-**+TDR | EL280UH110E48C | R-454B | 41500 | 15.5 | 13 | 39000 | 24800 | 19300 | 7.8 | 2.08 | 215740044 | Yes | USA | No
ML14KP1-042-230A** | CK40[C,U]T-49C-**+TDR | EL280UH110E60C | R-454B | 42000 | 15.5 | 13.2 | 39000 | 25000 | 19400 | 8 | 2.06 | 215740045 | Yes | USA | No
ML14KP1-042-230A** | CK40[C,U]T-49C-**+TDR | EL280UH110XE60C | R-454B | 42000 | 15.5 | 13.2 | 39000 | 25000 | 19400 | 8 | 2.06 | 215740046 | Yes | USA | No
ML14KP1-042-230A** | CK40[C,U]T-49C-**+TDR | EL297UH090XE48C | R-454B | 42000 | 15.2 | 12.8 | 39500 | 25400 | 19900 | 7.8 | 2.06 | 215740047 | Yes | USA,Canada | No
ML14KP1-042-230A** | CK40[C,U]T-49C-**+TDR | EL297UH090XV36C | R-454B | 41500 | 15.2 | 12.6 | 39000 | 25200 | 19600 | 7.8 | 2.04 | 215740048 | Yes | USA,Canada | No
ML14KP1-042-230A** | CK40[C,U]T-49C-**+TDR | EL297UH090XV48C | R-454B | 41500 | 15.5 | 12.8 | 39000 | 25200 | 19600 | 7.8 | 2.04 | 215740049 | Yes | USA,Canada | No
ML14KP1-042-230A** | CK40[C,U]T-49C-**+TDR | EL297UH090XV60C | R-454B | 42000 | 15.2 | 12.6 | 39500 | 25400 | 20000 | 7.8 | 2.04 | 215740050 | Yes | USA,Canada | No
ML14KP1-042-230A** | CK40[C,U]T-49C-**+TDR | EL297UH110XE60C | R-454B | 42000 | 15.5 | 12.8 | 39500 | 25400 | 19900 | 7.8 | 2.06 | 215740051 | Yes | USA,Canada | No
ML14KP1-042-230A** | CK40[C,U]T-49C-**+TDR | EL297UH110XV48C | R-454B | 41500 | 15.2 | 12.6 | 39500 | 25200 | 19700 | 7.8 | 2.04 | 215740052 | Yes | USA,Canada | No
ML14KP1-042-230A** | CK40[C,U]T-49C-**+TDR | EL297UH110XV60C | R-454B | 41500 | 15.2 | 12.6 | 39500 | 25200 | 19700 | 7.8 | 2.04 | 215740053 | Yes | USA,Canada | No
ML14KP1-042-230A** | CK40[C,U]T-49C-**+TDR | ML180UH090E60C | R-454B | 42000 | 15.5 | 13 | 39000 | 25200 | 19700 | 8 | 2.08 | 215740054 | Yes | USA | No
ML14KP1-042-230A** | CK40[C,U]T-49C-**+TDR | ML180UH110E60C | R-454B | 42000 | 15.5 | 13 | 39000 | 25000 | 19500 | 7.8 | 2.06 | 215740055 | Yes | USA | No
ML14KP1-042-230A** | CK40[C,U]T-49C-**+TDR | ML180UH110V60C | R-454B | 42000 | 15.5 | 13 | 39000 | 25000 | 19500 | 8 | 2.08 | 215740056 | Yes | USA | No
ML14KP1-042-230A** | CK40[C,U]T-49C-**+TDR | ML180UH110XE60C | R-454B | 42000 | 15.5 | 13 | 39000 | 25000 | 19500 | 7.8 | 2.06 | 215740057 | Yes | USA | No
ML14KP1-042-230A** | CK40[C,U]T-49C-**+TDR | ML193UH090XE36C | R-454B | 41000 | 15.5 | 12.8 | 39000 | 25000 | 19400 | 7.8 | 2.04 | 215740058 | Yes | USA | No
ML14KP1-042-230A** | CK40[C,U]T-49C-**+TDR | ML193UH090XE48C | R-454B | 42000 | 15.2 | 12.8 | 39500 | 25400 | 20000 | 7.8 | 2.06 | 215740059 | Yes | USA | No
ML14KP1-042-230A** | CK40[C,U]T-49C-**+TDR | ML193UH110XE48C | R-454B | 41500 | 15.5 | 13 | 39000 | 25000 | 19300 | 7.8 | 2.06 | 215740060 | Yes | USA | No
ML14KP1-042-230A** | CK40[C,U]T-49C-**+TDR | ML193UH110XE60C | R-454B | 42000 | 15.5 | 13 | 39000 | 25200 | 19600 | 7.8 | 2.06 | 215740061 | Yes | USA | No
ML14KP1-042-230A** | CK40[C,U]T-49C-**+TDR | ML196UH090XE36C | R-454B | 41000 | 15.2 | 12.6 | 39000 | 25200 | 19600 | 7.8 | 2.04 | 215740062 | Yes | USA,Canada | No
ML14KP1-042-230A** | CK40[C,U]T-49C-**+TDR | ML196UH090XE48C | R-454B | 42000 | 15.2 | 12.6 | 39500 | 25400 | 20000 | 7.8 | 2.06 | 215740063 | Yes | USA,Canada | No
ML14KP1-042-230A** | CK40[C,U]T-49C-**+TDR | ML196UH090XE60C | R-454B | 42000 | 15.5 | 13 | 39000 | 25200 | 19600 | 7.8 | 2.04 | 215740064 | Yes | USA,Canada | No
ML14KP1-042-230A** | CK40[C,U]T-49C-**+TDR | ML196UH110XE60C | R-454B | 41500 | 15.5 | 12.8 | 39000 | 25000 | 19500 | 7.8 | 2.06 | 215740065 | Yes | USA,Canada | No
ML14KP1-042-230A** | CK40[C,U]T-49C-**+TDR | ML296UH090XV48C | R-454B | 42000 | 15.5 | 12.8 | 39000 | 25200 | 19600 | 7.8 | 2.04 | 215740066 | Yes | USA,Canada | No
ML14KP1-042-230A** | CK40[C,U]T-49C-**+TDR | ML296UH110XV60C | R-454B | 42000 | 15.5 | 12.8 | 39500 | 25200 | 19600 | 7.8 | 2.04 | 215740067 | Yes | USA,Canada | No
ML14KP1-042-230A** | CK40[C,U]T-49C-**+TDR | SL280UH080NV60C | R-454B | 41500 | 15.5 | 13 | 39000 | 25000 | 19400 | 7.8 | 2.06 | 215740068 | Yes | USA | No
ML14KP1-042-230A** | CK40[C,U]T-49C-**+TDR | SL280UH090V60C | R-454B | 42000 | 15.5 | 13 | 39000 | 25200 | 19500 | 7.8 | 2.04 | 215740069 | Yes | USA | No
ML14KP1-042-230A** | CK40[C,U]T-49C-**+TDR | SL280UH090XV60C | R-454B | 42000 | 15.5 | 13 | 39000 | 25200 | 19500 | 7.8 | 2.04 | 215740070 | Yes | USA | No
ML14KP1-042-230A** | CK40[C,U]T-49C-**+TDR | SL280UH100NV60C | R-454B | 42000 | 15.5 | 12.8 | 39500 | 25200 | 19600 | 7.8 | 2.04 | 215740071 | Yes | USA | No
ML14KP1-042-230A** | CK40[C,U]T-49C-**+TDR | SL280UH110V60C | R-454B | 41500 | 15.5 | 12.8 | 39000 | 25200 | 19600 | 7.8 | 2.06 | 215740072 | Yes | USA | No
ML14KP1-042-230A** | CK40[C,U]T-49C-**+TDR | SL280UH110XV60C | R-454B | 41500 | 15.5 | 12.8 | 39000 | 25200 | 19600 | 7.8 | 2.06 | 215740073 | Yes | USA | No
ML14KP1-042-230A** | CK40[C,U]T-49C-**+TDR | SL297UH080NV48C | R-454B | 41500 | 15.5 | 12.8 | 39000 | 25200 | 19600 | 7.8 | 2.04 | 215740074 | Yes | USA,Canada | No
ML14KP1-042-230A** | CK40[C,U]T-49C-**+TDR | SL297UH080NV60C | R-454B | 42000 | 15.2 | 12.8 | 39500 | 25400 | 19900 | 7.8 | 2.06 | 215740075 | Yes | USA,Canada | No
ML14KP1-042-230A** | CK40[C,U]T-49C-**+TDR | SLP99UH090XV36C | R-454B | 41500 | 15.2 | 12.6 | 39000 | 25200 | 19700 | 7.8 | 2.04 | 215740076 | Yes | USA,Canada | No
ML14KP1-042-230A** | CK40[C,U]T-49C-**+TDR | SLP99UH090XV48C | R-454B | 41500 | 15.5 | 12.8 | 39000 | 25200 | 19600 | 7.8 | 2.04 | 215740077 | Yes | USA,Canada | No
ML14KP1-042-230A** | CK40[C,U]T-49C-**+TDR | SLP99UH090XV60C | R-454B | 41500 | 15.2 | 12.6 | 39500 | 25400 | 19800 | 7.8 | 2.02 | 215740078 | Yes | USA,Canada | No
ML14KP1-042-230A** | CK40[C,U]T-49C-**+TDR | SLP99UH110XV60C | R-454B | 41500 | 15.5 | 12.6 | 39000 | 25200 | 19600 | 7.8 | 2.04 | 215740079 | Yes | USA,Canada | No
ML14KP1-042-230A** | CK40DT-48C-**+TDR | EL297DF090XE48C | R-454B | 41000 | 14.3 | 12.2 | 42000 | 27400 | 21800 | 8 | 1.98 | 215740080 | No | USA,Canada | N/A
ML14KP1-042-230A** | CK40DT-48C-**+TDR | EL297DF110XE60C | R-454B | 41000 | 14.3 | 12.2 | 42000 | 27400 | 21800 | 8 | 1.98 | 215740081 | No | USA,Canada | N/A
ML14KP1-042-230A** | CK40DT-48C-**+TDR | ML180DF110E60C | R-454B | 41500 | 14.7 | 12.6 | 42000 | 27200 | 21600 | 8.1 | 2 | 215740082 | No | USA | N/A
ML14KP1-042-230A** | CK40DT-48C-**+TDR | ML193DF090XE48C | R-454B | 41000 | 14.3 | 12.2 | 42000 | 27400 | 21800 | 8 | 1.96 | 215740083 | No | USA | N/A
ML14KP1-042-230A** | CK40DT-48C-**+TDR | ML196DF090XE48C | R-454B | 41000 | 14.3 | 12.2 | 42000 | 27400 | 21800 | 8 | 1.98 | 215740084 | No | USA,Canada | N/A
ML14KP1-042-230A** | CK40DT-48C-**+TDR | ML196DF110XE60C | R-454B | 41000 | 14.3 | 12.2 | 42000 | 27400 | 21800 | 8 | 1.98 | 215740085 | No | USA,Canada | N/A
ML14KP1-042-230A** | CK40DT-48C-**+TDR | ML296DF090XV60C | R-454B | 41000 | 14.3 | 12 | 42000 | 27600 | 21800 | 8 | 1.94 | 215740086 | No | USA,Canada | N/A
ML14KP1-042-230A** | CK40DT-48C-**+TDR | SL280DF080NV60C | R-454B | 41000 | 14.3 | 12.2 | 42000 | 27400 | 21800 | 8 | 1.96 | 215740087 | No | USA | N/A
ML14KP1-042-230A** | CK40DT-48C-**+TDR | SL280DF090V60C | R-454B | 41000 | 14.3 | 12.2 | 42000 | 27400 | 21800 | 8 | 1.98 | 215740088 | No | USA | N/A
ML14KP1-042-230A** | CK40DT-48C-**+TDR | SL280DF110V60C | R-454B | 41000 | 14.3 | 12.4 | 42000 | 27200 | 21600 | 8 | 1.98 | 215740089 | No | USA | N/A
ML14KP1-042-230A** | CK40DT-48C-**+TDR | SLP99DF090XV36C | R-454B | 41000 | 14.3 | 12.2 | 42000 | 27400 | 21800 | 8 | 1.96 | 215740090 | No | USA,Canada | N/A
ML14KP1-042-230A** | CK40DT-50/60C-**+TDR | EL297DF090XE48C | R-454B | 41500 | 14.3 | 12.4 | 42000 | 27400 | 21800 | 8 | 1.98 | 215740091 | No | USA,Canada | N/A
ML14KP1-042-230A** | CK40DT-50/60C-**+TDR | EL297DF110XE60C | R-454B | 41500 | 14.3 | 12.4 | 42000 | 27400 | 21800 | 8 | 1.98 | 215740092 | No | USA,Canada | N/A
ML14KP1-042-230A** | CK40DT-50/60C-**+TDR | EL297DF110XV60C | R-454B | 41500 | 14.3 | 12.2 | 42000 | 27600 | 22000 | 8 | 1.96 | 215740093 | No | USA,Canada | N/A
ML14KP1-042-230A** | CK40DT-50/60C-**+TDR | ML180DF110E60C | R-454B | 42000 | 14.7 | 12.8 | 42000 | 27200 | 21600 | 8.1 | 2 | 215740094 | No | USA | N/A
ML14KP1-042-230A** | CK40DT-50/60C-**+TDR | ML193DF090XE48C | R-454B | 41500 | 14.3 | 12.4 | 42000 | 27400 | 21800 | 8 | 1.98 | 215740095 | No | USA | N/A
ML14KP1-042-230A** | CK40DT-50/60C-**+TDR | ML196DF090XE48C | R-454B | 41500 | 14.3 | 12.4 | 42000 | 27400 | 21800 | 8 | 1.98 | 215740096 | No | USA,Canada | N/A
ML14KP1-042-230A** | CK40DT-50/60C-**+TDR | ML196DF110XE60C | R-454B | 41500 | 14.7 | 12.6 | 42000 | 27200 | 21600 | 8 | 1.98 | 215740097 | No | USA,Canada | N/A
ML14KP1-042-230A** | CK40DT-50/60C-**+TDR | ML296DF090XV60C | R-454B | 41500 | 14.3 | 12.4 | 42000 | 27400 | 21800 | 8 | 1.98 | 215740098 | No | USA,Canada | N/A
ML14KP1-042-230A** | CK40DT-50/60C-**+TDR | SL280DF080NV60C | R-454B | 41500 | 14.3 | 12.4 | 42000 | 27400 | 21800 | 8 | 1.96 | 215740099 | No | USA | N/A
ML14KP1-042-230A** | CK40DT-50/60C-**+TDR | SL280DF090V60C | R-454B | 41500 | 14.3 | 12.4 | 42000 | 27400 | 21800 | 8 | 1.98 | 215740100 | No | USA | N/A
ML14KP1-042-230A** | CK40DT-50/60C-**+TDR | SL280DF110V60C | R-454B | 41500 | 14.7 | 12.6 | 42000 | 27400 | 21600 | 8 | 1.98 | 215740101 | No | USA | N/A
ML14KP1-042-230A** | CK40DT-50/60C-**+TDR | SLP99DF090XV36C | R-454B | 41500 | 14.3 | 12.2 | 42000 | 27400 | 21800 | 8 | 1.96 | 215740102 | No | USA,Canada | N/A
ML14KP1-042-230A** | CK40DT-50/60C-**+TDR | SLP99DF110XV60C | R-454B | 41500 | 14.3 | 12.2 | 42000 | 27600 | 22000 | 8 | 1.96 | 215740103 | No | USA,Canada | N/A
ML14KP1-042-230A** | CK40HT-42B-**+TDR | EL180UH080NE48B | R-454B | 42000 | 15.2 | 12.8 | 39500 | 25000 | 19800 | 7.5 | 2 | 215740104 | No | USA | N/A
ML14KP1-042-230A** | CK40HT-42B-**+TDR | EL280UH090E36B | R-454B | 42000 | 15.5 | 13 | 39500 | 24600 | 19600 | 7.5 | 2.04 | 215740105 | No | USA | N/A
ML14KP1-042-230A** | CK40HT-42B-**+TDR | EL280UH090E48B | R-454B | 42000 | 15.5 | 13 | 39000 | 24600 | 19500 | 7.8 | 2.04 | 215740106 | Yes | USA | No
ML14KP1-042-230A** | CK40HT-42B-**+TDR | EL280UH090XE48B | R-454B | 42000 | 15.5 | 13 | 39000 | 24600 | 19500 | 7.8 | 2.04 | 215740107 | Yes | USA | No
ML14KP1-042-230A** | CK40HT-42B-**+TDR | EL297UH045XV36B | R-454B | 41500 | 15.2 | 12.6 | 39000 | 24600 | 19600 | 7.5 | 2 | 215740108 | No | USA,Canada | N/A
ML14KP1-042-230A** | CK40HT-42B-**+TDR | EL297UH070XV36B | R-454B | 42000 | 15.5 | 12.8 | 39000 | 24600 | 19500 | 7.5 | 2.02 | 215740109 | No | USA,Canada | N/A
ML14KP1-042-230A** | CK40HT-42B-**+TDR | ML180UH070V36B | R-454B | 42000 | 15.5 | 13 | 39000 | 24600 | 19400 | 7.5 | 2.02 | 215740110 | No | USA | N/A
ML14KP1-042-230A** | CK40HT-42B-**+TDR | ML180UH070V48B | R-454B | 41500 | 15.5 | 13 | 38500 | 24200 | 19200 | 7.5 | 2.04 | 215740111 | No | USA | N/A
ML14KP1-042-230A** | CK40HT-42B-**+TDR | ML180UH090E48B | R-454B | 42000 | 15.5 | 13.2 | 39000 | 24600 | 19400 | 7.8 | 2.04 | 215740112 | Yes | USA | No
ML14KP1-042-230A** | CK40HT-42B-**+TDR | ML180UH090V48B | R-454B | 41500 | 15.5 | 12.8 | 38500 | 24400 | 19400 | 7.5 | 2.02 | 215740113 | No | USA | N/A
ML14KP1-042-230A** | CK40HT-42B-**+TDR | ML180UH090XE48B | R-454B | 42000 | 15.5 | 13.2 | 39000 | 24600 | 19400 | 7.8 | 2.04 | 215740114 | Yes | USA | No
ML14KP1-042-230A** | CK40HT-42B-**+TDR | ML196UH070XE48B | R-454B | 42000 | 14.7 | 12.4 | 40000 | 25200 | 20000 | 7.5 | 1.98 | 215740115 | No | USA,Canada | N/A
ML14KP1-042-230A** | CK40HT-42B-**+TDR | ML296UH045XV36B | R-454B | 42000 | 15.5 | 13 | 39000 | 24600 | 19400 | 7.5 | 2.02 | 215740116 | No | USA,Canada | N/A
ML14KP1-042-230A** | CK40HT-42B-**+TDR | ML296UH070XV36B | R-454B | 41500 | 15.5 | 12.8 | 38500 | 24400 | 19300 | 7.5 | 2.02 | 215740117 | No | USA,Canada | N/A
ML14KP1-042-230A** | CK40HT-42B-**+TDR | SL280UH080NV48B | R-454B | 42000 | 15.5 | 12.8 | 39000 | 24400 | 19400 | 7.5 | 2.02 | 215740118 | No | USA | N/A
ML14KP1-042-230A** | CK40HT-42B-**+TDR | SL280UH090V36B | R-454B | 42000 | 15.5 | 13 | 39000 | 24600 | 19400 | 7.5 | 2.04 | 215740119 | No | USA | N/A
ML14KP1-042-230A** | CK40HT-42B-**+TDR | SL280UH090V48B | R-454B | 42000 | 15.5 | 12.8 | 39000 | 24600 | 19500 | 7.5 | 2.02 | 215740120 | No | USA | N/A
ML14KP1-042-230A** | CK40HT-42B-**+TDR | SL297UH040NV36B | R-454B | 42000 | 14.7 | 12.6 | 39000 | 24800 | 19700 | 7.5 | 2 | 215740121 | No | USA,Canada | N/A
ML14KP1-042-230A** | CK40HT-42B-**+TDR | SL297UH060NV36B | R-454B | 42000 | 15.2 | 12.8 | 39000 | 24600 | 19500 | 7.5 | 2.02 | 215740122 | No | USA,Canada | N/A
ML14KP1-042-230A** | CK40HT-42B-**+TDR | SLP99UH070XV36B | R-454B | 42000 | 15.5 | 13 | 39000 | 24600 | 19400 | 7.5 | 2.02 | 215740123 | No | USA,Canada | N/A
ML14KP1-042-230A** | CK40HT-42C-**+TDR | EL180UH100NE60C | R-454B | 40000 | 14.3 | 12 | 39000 | 24200 | 19100 | 7.5 | 1.84 | 215865130 | No | USA | N/A
ML14KP1-042-230A** | CK40HT-42C-**+TDR | EL195UH080NE48C | R-454B | 40000 | 14.3 | 12 | 39000 | 24200 | 19100 | 7.5 | 1.84 | 215865131 | No | USA,Canada | N/A
ML14KP1-042-230A** | CK40HT-42C-**+TDR | EL196UH090XE48C | R-454B | 40500 | 14.3 | 12 | 39000 | 24200 | 19200 | 7.5 | 1.84 | 215865132 | No | USA,Canada | N/A
ML14KP1-042-230A** | CK40HT-42C-**+TDR | EL196UH110XE60C | R-454B | 40500 | 14.3 | 12.2 | 39000 | 24200 | 19200 | 7.5 | 1.86 | 215865133 | No | USA,Canada | N/A
ML14KP1-042-230A** | CK40HT-42C-**+TDR | EL280UH110E48C | R-454B | 40000 | 14.7 | 12.4 | 38500 | 23800 | 18700 | 7.5 | 1.86 | 215865134 | No | USA | N/A
ML14KP1-042-230A** | CK40HT-42C-**+TDR | EL280UH110E60C | R-454B | 40500 | 14.7 | 12.4 | 39000 | 24000 | 19000 | 7.5 | 1.88 | 215865135 | No | USA | N/A
ML14KP1-042-230A** | CK40HT-42C-**+TDR | EL280UH110XE60C | R-454B | 40500 | 14.7 | 12.4 | 39000 | 24000 | 19000 | 7.5 | 1.88 | 215865136 | No | USA | N/A
ML14KP1-042-230A** | CK40HT-42C-**+TDR | EL297UH090XE48C | R-454B | 40500 | 14.3 | 12.2 | 39000 | 24200 | 19200 | 7.5 | 1.84 | 215865137 | No | USA,Canada | N/A
ML14KP1-042-230A** | CK40HT-42C-**+TDR | EL297UH090XV36C | R-454B | 40500 | 14.3 | 12 | 39000 | 24200 | 19200 | 7.5 | 1.84 | 215865138 | No | USA,Canada | N/A
ML14KP1-042-230A** | CK40HT-42C-**+TDR | EL297UH110XE60C | R-454B | 40500 | 14.3 | 12.2 | 39000 | 24200 | 19200 | 7.5 | 1.84 | 215865139 | No | USA,Canada | N/A
ML14KP1-042-230A** | CK40HT-42C-**+TDR | EL297UH110XV48C | R-454B | 40500 | 14.3 | 12 | 39000 | 24200 | 19200 | 7.5 | 1.84 | 215865140 | No | USA,Canada | N/A
ML14KP1-042-230A** | CK40HT-42C-**+TDR | EL297UH110XV60C | R-454B | 40500 | 14.3 | 12 | 39000 | 24200 | 19300 | 7.5 | 1.84 | 215865141 | No | USA,Canada | N/A
ML14KP1-042-230A** | CK40HT-42C-**+TDR | ML180UH110E60C | R-454B | 40500 | 14.3 | 12.4 | 39000 | 24000 | 19000 | 7.5 | 1.86 | 215865142 | No | USA | N/A
ML14KP1-042-230A** | CK40HT-42C-**+TDR | ML180UH110V60C | R-454B | 40500 | 14.7 | 12.4 | 39000 | 24000 | 19000 | 7.5 | 1.86 | 215865143 | No | USA | N/A
ML14KP1-042-230A** | CK40HT-42C-**+TDR | ML180UH110XE60C | R-454B | 40500 | 14.3 | 12.4 | 39000 | 24000 | 19000 | 7.5 | 1.86 | 215865144 | No | USA | N/A
ML14KP1-042-230A** | CK40HT-42C-**+TDR | ML193UH090XE36C | R-454B | 40000 | 14.3 | 12.2 | 38500 | 24000 | 18800 | 7.5 | 1.84 | 215865145 | No | USA | N/A
ML14KP1-042-230A** | CK40HT-42C-**+TDR | ML193UH090XE48C | R-454B | 40500 | 14.3 | 12 | 39500 | 24200 | 19300 | 7.5 | 1.84 | 215865146 | No | USA | N/A
ML14KP1-042-230A** | CK40HT-42C-**+TDR | ML193UH110XE48C | R-454B | 40500 | 14.3 | 12 | 39000 | 24200 | 19200 | 7.5 | 1.84 | 215865147 | No | USA | N/A
ML14KP1-042-230A** | CK40HT-42C-**+TDR | ML193UH110XE60C | R-454B | 40500 | 14.3 | 12.2 | 39000 | 24000 | 19100 | 7.5 | 1.86 | 215865148 | No | USA | N/A
ML14KP1-042-230A** | CK40HT-42C-**+TDR | ML196UH090XE36C | R-454B | 39500 | 14.3 | 12 | 39000 | 24000 | 19000 | 7.5 | 1.84 | 215865149 | No | USA,Canada | N/A
ML14KP1-042-230A** | CK40HT-42C-**+TDR | ML196UH090XE48C | R-454B | 40500 | 14.3 | 12 | 39500 | 24200 | 19300 | 7.5 | 1.84 | 215865150 | No | USA,Canada | N/A
ML14KP1-042-230A** | CK40HT-42C-**+TDR | ML196UH090XE60C | R-454B | 40500 | 14.3 | 12.2 | 39000 | 24000 | 19100 | 7.5 | 1.84 | 215865151 | No | USA,Canada | N/A
ML14KP1-042-230A** | CK40HT-42C-**+TDR | ML196UH110XE60C | R-454B | 40500 | 14.3 | 12 | 39000 | 24200 | 19300 | 7.5 | 1.86 | 215865152 | No | USA,Canada | N/A
ML14KP1-042-230A** | CK40HT-42C-**+TDR | ML296UH090XV48C | R-454B | 40500 | 14.3 | 12.2 | 39000 | 24200 | 19200 | 7.5 | 1.86 | 215865153 | No | USA,Canada | N/A
ML14KP1-042-230A** | CK40HT-42C-**+TDR | ML296UH110XV60C | R-454B | 40500 | 14.3 | 12.2 | 39000 | 24000 | 19100 | 7.5 | 1.86 | 215865154 | No | USA,Canada | N/A
ML14KP1-042-230A** | CK40HT-42C-**+TDR | SL280UH080NV60C | R-454B | 40000 | 14.7 | 12.2 | 39000 | 24000 | 18900 | 7.5 | 1.86 | 215865155 | No | USA | N/A
ML14KP1-042-230A** | CK40HT-42C-**+TDR | SL280UH090V60C | R-454B | 40500 | 14.3 | 12.2 | 39000 | 24000 | 19100 | 7.5 | 1.86 | 215865156 | No | USA | N/A
ML14KP1-042-230A** | CK40HT-42C-**+TDR | SL280UH090XV60C | R-454B | 40500 | 14.3 | 12.2 | 39000 | 24000 | 19100 | 7.5 | 1.86 | 215865157 | No | USA | N/A
ML14KP1-042-230A** | CK40HT-42C-**+TDR | SL280UH100NV60C | R-454B | 40500 | 14.3 | 12.2 | 39000 | 24200 | 19200 | 7.5 | 1.86 | 215865158 | No | USA | N/A
ML14KP1-042-230A** | CK40HT-42C-**+TDR | SL280UH110V60C | R-454B | 40000 | 14.3 | 12 | 39000 | 24000 | 19000 | 7.5 | 1.84 | 215865159 | No | USA | N/A
ML14KP1-042-230A** | CK40HT-42C-**+TDR | SL280UH110XV60C | R-454B | 40000 | 14.3 | 12 | 39000 | 24000 | 19000 | 7.5 | 1.84 | 215865160 | No | USA | N/A
ML14KP1-042-230A** | CK40HT-42C-**+TDR | SLP99UH090XV36C | R-454B | 40000 | 14.3 | 12 | 39000 | 24200 | 19100 | 7.5 | 1.82 | 215865161 | No | USA,Canada | N/A
ML14KP1-042-230A** | CK40HT-42C-**+TDR | SLP99UH110XV60C | R-454B | 40000 | 14.3 | 12 | 39000 | 24200 | 19200 | 7.5 | 1.84 | 215865162 | No | USA,Canada | N/A
ML14KP1-042-230A** | CK40HT-48B-**+TDR | EL280UH090E36B | R-454B | 40500 | 14.7 | 12.4 | 39000 | 24400 | 18900 | 7.5 | 1.84 | 215740124 | No | USA | N/A
ML14KP1-042-230A** | CK40HT-48B-**+TDR | EL280UH090E48B | R-454B | 40500 | 14.7 | 12.4 | 39000 | 24400 | 18800 | 7.5 | 1.82 | 215740125 | No | USA | N/A
ML14KP1-042-230A** | CK40HT-48B-**+TDR | EL280UH090XE48B | R-454B | 40500 | 14.7 | 12.4 | 39000 | 24400 | 18800 | 7.5 | 1.82 | 215740126 | No | USA | N/A
ML14KP1-042-230A** | CK40HT-48B-**+TDR | EL297UH070XV36B | R-454B | 40000 | 14.3 | 12 | 39500 | 24600 | 19100 | 7.5 | 1.82 | 215740127 | No | USA,Canada | N/A
ML14KP1-042-230A** | CK40HT-48B-**+TDR | ML180UH070V36B | R-454B | 40500 | 14.3 | 12.2 | 39500 | 24600 | 19100 | 7.5 | 1.82 | 215740128 | No | USA | N/A
ML14KP1-042-230A** | CK40HT-48B-**+TDR | ML180UH070V48B | R-454B | 41000 | 14.7 | 12.4 | 39500 | 24600 | 19100 | 7.5 | 1.84 | 215740129 | No | USA | N/A
ML14KP1-042-230A** | CK40HT-48B-**+TDR | ML180UH090E48B | R-454B | 40500 | 14.7 | 12.6 | 39000 | 24200 | 18800 | 7.5 | 1.84 | 215740130 | No | USA | N/A
ML14KP1-042-230A** | CK40HT-48B-**+TDR | ML180UH090V48B | R-454B | 40500 | 14.3 | 12.2 | 39500 | 24600 | 19100 | 7.5 | 1.82 | 215740131 | No | USA | N/A
ML14KP1-042-230A** | CK40HT-48B-**+TDR | ML180UH090XE48B | R-454B | 40500 | 14.7 | 12.6 | 39000 | 24200 | 18800 | 7.5 | 1.84 | 215740132 | No | USA | N/A
ML14KP1-042-230A** | CK40HT-48B-**+TDR | ML296UH045XV36B | R-454B | 40500 | 14.3 | 12.2 | 39500 | 24600 | 19100 | 7.5 | 1.82 | 215740133 | No | USA,Canada | N/A
ML14KP1-042-230A** | CK40HT-48B-**+TDR | ML296UH070XV36B | R-454B | 40500 | 14.3 | 12 | 39500 | 24800 | 19200 | 7.5 | 1.8 | 215740134 | No | USA,Canada | N/A
ML14KP1-042-230A** | CK40HT-48B-**+TDR | SL280UH080NV48B | R-454B | 40500 | 14.3 | 12 | 39500 | 24800 | 19200 | 7.5 | 1.8 | 215740135 | No | USA | N/A
ML14KP1-042-230A** | CK40HT-48B-**+TDR | SL280UH090V36B | R-454B | 40500 | 14.7 | 12.2 | 39500 | 24600 | 19000 | 7.5 | 1.82 | 215740136 | No | USA | N/A
ML14KP1-042-230A** | CK40HT-48B-**+TDR | SL280UH090V48B | R-454B | 40500 | 14.3 | 12.2 | 39500 | 24600 | 19100 | 7.5 | 1.82 | 215740137 | No | USA | N/A
ML14KP1-042-230A** | CK40HT-48B-**+TDR | SL297UH060NV36B | R-454B | 40000 | 14.3 | 12 | 39500 | 24600 | 19100 | 7.5 | 1.8 | 215740138 | No | USA,Canada | N/A
ML14KP1-042-230A** | CK40HT-48B-**+TDR | SLP99UH070XV36B | R-454B | 40500 | 14.3 | 12.2 | 39500 | 24600 | 19000 | 7.5 | 1.82 | 215740139 | No | USA,Canada | N/A
ML14KP1-042-230A** | CK40HT-48C-**+TDR | EL196UH110XE60C | R-454B | 40500 | 14.3 | 12.2 | 39000 | 24000 | 18800 | 7.5 | 1.82 | 215865163 | No | USA,Canada | N/A
ML14KP1-042-230A** | CK40HT-48C-**+TDR | EL280UH110E60C | R-454B | 40000 | 14.7 | 12.2 | 38500 | 23800 | 18500 | 7.5 | 1.82 | 215865164 | No | USA | N/A
ML14KP1-042-230A** | CK40HT-48C-**+TDR | EL280UH110XE60C | R-454B | 40000 | 14.7 | 12.2 | 38500 | 23800 | 18500 | 7.5 | 1.82 | 215865165 | No | USA | N/A
ML14KP1-042-230A** | CK40HT-48C-**+TDR | EL297UH110XE60C | R-454B | 40000 | 14.3 | 12 | 39000 | 24000 | 18800 | 7.5 | 1.8 | 215865166 | No | USA,Canada | N/A
ML14KP1-042-230A** | CK40HT-48C-**+TDR | ML180UH090E60C | R-454B | 40500 | 14.3 | 12.2 | 39000 | 24000 | 18700 | 7.5 | 1.82 | 215865167 | No | USA | N/A
ML14KP1-042-230A** | CK40HT-48C-**+TDR | ML180UH110E60C | R-454B | 40000 | 14.3 | 12.2 | 38500 | 23800 | 18600 | 7.5 | 1.82 | 215865168 | No | USA | N/A
ML14KP1-042-230A** | CK40HT-48C-**+TDR | ML180UH110V60C | R-454B | 40500 | 14.7 | 12.2 | 38500 | 24000 | 18600 | 7.5 | 1.82 | 215865169 | No | USA | N/A
ML14KP1-042-230A** | CK40HT-48C-**+TDR | ML180UH110XE60C | R-454B | 40000 | 14.3 | 12.2 | 38500 | 23800 | 18600 | 7.5 | 1.82 | 215865170 | No | USA | N/A
ML14KP1-042-230A** | CK40HT-48C-**+TDR | ML193UH110XE48C | R-454B | 40500 | 14.3 | 12 | 39000 | 24200 | 18900 | 7.5 | 1.8 | 215865171 | No | USA | N/A
ML14KP1-042-230A** | CK40HT-48C-**+TDR | ML196UH110XE60C | R-454B | 40500 | 14.3 | 12 | 39000 | 24200 | 18800 | 7.5 | 1.8 | 215865172 | No | USA,Canada | N/A
ML14KP1-042-230A** | CK40HT-48C-**+TDR | ML296UH110XV60C | R-454B | 40000 | 14.3 | 12 | 39000 | 24000 | 18700 | 7.5 | 1.8 | 215865173 | No | USA,Canada | N/A
ML14KP1-042-230A** | CK40HT-48C-**+TDR | SL280UH090V60C | R-454B | 40000 | 14.3 | 12 | 38500 | 24000 | 18700 | 7.5 | 1.82 | 215865174 | No | USA | N/A
ML14KP1-042-230A** | CK40HT-48C-**+TDR | SL280UH090XV60C | R-454B | 40000 | 14.3 | 12 | 38500 | 24000 | 18700 | 7.5 | 1.82 | 215865175 | No | USA | N/A
ML14KP1-042-230A** | CK40HT-48C-**+TDR | SL280UH100NV60C | R-454B | 40500 | 14.3 | 12 | 39000 | 24200 | 18800 | 7.5 | 1.8 | 215865176 | No | USA | N/A
ML14KP1-042-233A** | CBK45UHET-042-230-** | - - - | R-454B | 41500 | 14.3 | 12.2 | 40500 | 25400 | 20600 | 7.5 | 2.02 | 217623705 | No | USA,Canada | N/A
ML14KP1-042-233A** | CBK45UHET-048-230-** | - - - | R-454B | 40500 | 14.3 | 12 | 40000 | 25400 | 20000 | 8 | 2.02 | 217623706 | No | USA,Canada | N/A
ML14KP1-042-233A** | CBK45UHPT-042-230-** | - - - | R-454B | 41000 | 14.3 | 12 | 40500 | 25600 | 20600 | 7.5 | 2 | 217623701 | No | USA,Canada | N/A
ML14KP1-042-233A** | CBK45UHVT-042-230-** | - - - | R-454B | 41500 | 15.5 | 12.8 | 39500 | 25000 | 20600 | 7.8 | 2 | 217623707 | Yes | USA,Canada | No
ML14KP1-042-233A** | CBK45UHVT-048-230-** | - - - | R-454B | 41000 | 15.2 | 12.8 | 39500 | 25000 | 19600 | 8 | 2.08 | 217623708 | Yes | USA,Canada | No
ML14KP1-042-233A** | CBK47UHET-042-230-** | - - - | R-454B | 41500 | 15.5 | 12.8 | 40500 | 25200 | 20000 | 8.2 | 2.14 | 217623709 | Yes | USA,Canada | No
ML14KP1-042-233A** | CBK47UHET-048-230-** | - - - | R-454B | 41500 | 15.5 | 12.8 | 40500 | 25800 | 20400 | 8.2 | 2.14 | 217623710 | Yes | USA,Canada | No
ML14KP1-042-233A** | CBK47UHET-048-460-** | - - - | R-454B | 41500 | 15.5 | 12.8 | 40500 | 25800 | 20400 | 8.2 | 2.14 | 217623711 | Yes | USA,Canada | No
ML14KP1-042-233A** | CBK48MVT-042-230-** | - - - | R-454B | 41500 | 15.2 | 12.6 | 40500 | 25200 | 20200 | 8.1 | 2.14 | 217623712 | Yes | USA,Canada | No
ML14KP1-042-233A** | CBK48MVT-048-230-** | - - - | R-454B | 41500 | 15.2 | 12.6 | 40500 | 25800 | 20400 | 8.2 | 2.14 | 217623713 | Yes | USA,Canada | No
ML14KP1-042-233A** | CK40[C,U]T-48C-**+TDR | EL195UH080NE48C | R-454B | 41000 | 14.7 | 12.4 | 39500 | 25000 | 20600 | 7.5 | 2.04 | 217623714 | No | USA,Canada | N/A
ML14KP1-042-233A** | CK40[C,U]T-48C-**+TDR | EL195UH100NE60C | R-454B | 41500 | 14.7 | 12.6 | 40000 | 25200 | 20800 | 7.8 | 2.1 | 217623715 | No | USA,Canada | N/A
ML14KP1-042-233A** | CK40[C,U]T-48C-**+TDR | EL196UH090XE48C | R-454B | 41500 | 14.7 | 12.6 | 40000 | 25200 | 20800 | 7.8 | 2.1 | 217623716 | No | USA,Canada | N/A
ML14KP1-042-233A** | CK40[C,U]T-48C-**+TDR | EL196UH110XE60C | R-454B | 41000 | 15.5 | 12.8 | 39500 | 24800 | 20400 | 7.8 | 2.1 | 217623717 | Yes | USA,Canada | No
ML14KP1-042-233A** | CK40[C,U]T-48C-**+TDR | EL280UH110E48C | R-454B | 41500 | 15.5 | 13.2 | 39500 | 24600 | 20200 | 7.8 | 2.12 | 217623718 | Yes | USA | No
ML14KP1-042-233A** | CK40[C,U]T-48C-**+TDR | EL280UH110E60C | R-454B | 41500 | 15.5 | 13 | 39500 | 24800 | 20400 | 7.8 | 2.12 | 217623719 | Yes | USA | No
ML14KP1-042-233A** | CK40[C,U]T-48C-**+TDR | EL280UH110XE60C | R-454B | 41500 | 15.5 | 13 | 39500 | 24800 | 20400 | 7.8 | 2.12 | 217623720 | Yes | USA | No
ML14KP1-042-233A** | CK40[C,U]T-48C-**+TDR | EL297UH090XE48C | R-454B | 41500 | 15.2 | 12.6 | 40000 | 25200 | 20800 | 7.8 | 2.1 | 217623721 | Yes | USA,Canada | No
ML14KP1-042-233A** | CK40[C,U]T-48C-**+TDR | EL297UH090XV36C | R-454B | 41000 | 15.2 | 12.6 | 39500 | 25000 | 20600 | 7.8 | 2.08 | 217623722 | Yes | USA,Canada | No
ML14KP1-042-233A** | CK40[C,U]T-48C-**+TDR | EL297UH090XV48C | R-454B | 41000 | 15.2 | 12.6 | 39500 | 25000 | 20600 | 7.8 | 2.1 | 217623723 | Yes | USA,Canada | No
ML14KP1-042-233A** | CK40[C,U]T-48C-**+TDR | EL297UH090XV60C | R-454B | 41500 | 14.7 | 12.6 | 40000 | 25200 | 20800 | 7.8 | 2.08 | 217623724 | No | USA,Canada | N/A
ML14KP1-042-233A** | CK40[C,U]T-48C-**+TDR | EL297UH110XE60C | R-454B | 41500 | 15.2 | 12.8 | 40000 | 25200 | 20600 | 7.8 | 2.08 | 217623725 | Yes | USA,Canada | No
ML14KP1-042-233A** | CK40[C,U]T-48C-**+TDR | EL297UH110XV48C | R-454B | 41500 | 15.2 | 12.6 | 40000 | 25200 | 20600 | 7.8 | 2.08 | 217623726 | Yes | USA,Canada | No
ML14KP1-042-233A** | CK40[C,U]T-48C-**+TDR | EL297UH110XV60C | R-454B | 41500 | 15.2 | 12.6 | 40000 | 25200 | 20600 | 7.8 | 2.08 | 217623727 | Yes | USA,Canada | No
ML14KP1-042-233A** | CK40[C,U]T-48C-**+TDR | ML180UH090E60C | R-454B | 41500 | 15.5 | 13 | 39500 | 25000 | 20600 | 7.8 | 2.12 | 217623728 | Yes | USA | No
ML14KP1-042-233A** | CK40[C,U]T-48C-**+TDR | ML180UH110E60C | R-454B | 41500 | 15.5 | 13 | 39500 | 25000 | 20400 | 7.8 | 2.1 | 217623729 | Yes | USA | No
ML14KP1-042-233A** | CK40[C,U]T-48C-**+TDR | ML180UH110V60C | R-454B | 41500 | 15.5 | 13 | 39500 | 24800 | 20400 | 7.8 | 2.12 | 217623730 | Yes | USA | No
ML14KP1-042-233A** | CK40[C,U]T-48C-**+TDR | ML180UH110XE60C | R-454B | 41500 | 15.5 | 13 | 39500 | 25000 | 20400 | 7.8 | 2.1 | 217623731 | Yes | USA | No
ML14KP1-042-233A** | CK40[C,U]T-48C-**+TDR | ML193UH090XE36C | R-454B | 41000 | 15.2 | 12.8 | 39500 | 24800 | 20400 | 7.8 | 2.1 | 217623732 | Yes | USA | No
ML14KP1-042-233A** | CK40[C,U]T-48C-**+TDR | ML193UH090XE48C | R-454B | 41500 | 14.7 | 12.6 | 40000 | 25200 | 20800 | 7.8 | 2.1 | 217623733 | No | USA | N/A
ML14KP1-042-233A** | CK40[C,U]T-48C-**+TDR | ML193UH110XE48C | R-454B | 41000 | 15.5 | 13 | 39500 | 24600 | 20200 | 7.8 | 2.1 | 217623734 | Yes | USA | No
ML14KP1-042-233A** | CK40[C,U]T-48C-**+TDR | ML193UH110XE60C | R-454B | 41500 | 15.2 | 12.8 | 39500 | 25000 | 20600 | 7.8 | 2.1 | 217623735 | Yes | USA | No
ML14KP1-042-233A** | CK40[C,U]T-48C-**+TDR | ML196UH090XE36C | R-454B | 41000 | 14.7 | 12.6 | 39500 | 25000 | 20600 | 7.5 | 2.08 | 217623736 | No | USA,Canada | N/A
ML14KP1-042-233A** | CK40[C,U]T-48C-**+TDR | ML196UH090XE48C | R-454B | 41500 | 14.7 | 12.6 | 40000 | 25200 | 20800 | 7.8 | 2.08 | 217623737 | No | USA,Canada | N/A
ML14KP1-042-233A** | CK40[C,U]T-48C-**+TDR | ML196UH090XE60C | R-454B | 41500 | 15.2 | 12.8 | 40000 | 25000 | 20600 | 7.8 | 2.1 | 217623738 | Yes | USA,Canada | No
ML14KP1-042-233A** | CK40[C,U]T-48C-**+TDR | ML196UH110XE60C | R-454B | 41000 | 15.5 | 12.8 | 39500 | 24800 | 20400 | 7.8 | 2.1 | 217623739 | Yes | USA,Canada | No
ML14KP1-042-233A** | CK40[C,U]T-48C-**+TDR | ML296UH090XV48C | R-454B | 41500 | 15.2 | 12.8 | 40000 | 25000 | 20600 | 7.8 | 2.1 | 217623740 | Yes | USA,Canada | No
ML14KP1-042-233A** | CK40[C,U]T-48C-**+TDR | ML296UH110XV60C | R-454B | 41500 | 15.2 | 12.8 | 40000 | 25000 | 20600 | 7.8 | 2.1 | 217623741 | Yes | USA,Canada | No
ML14KP1-042-233A** | CK40[C,U]T-48C-**+TDR | SL280UH080NV60C | R-454B | 41500 | 15.5 | 13 | 39500 | 24800 | 20400 | 7.8 | 2.1 | 217623742 | Yes | USA | No
ML14KP1-042-233A** | CK40[C,U]T-48C-**+TDR | SL280UH090V60C | R-454B | 41500 | 15.5 | 12.8 | 39500 | 25000 | 20600 | 7.8 | 2.12 | 217623743 | Yes | USA | No
ML14KP1-042-233A** | CK40[C,U]T-48C-**+TDR | SL280UH090XV60C | R-454B | 41500 | 15.5 | 12.8 | 39500 | 25000 | 20600 | 7.8 | 2.12 | 217623744 | Yes | USA | No
ML14KP1-042-233A** | CK40[C,U]T-48C-**+TDR | SL280UH100NV60C | R-454B | 41500 | 15.2 | 12.8 | 40000 | 25000 | 20600 | 7.8 | 2.1 | 217623745 | Yes | USA | No
ML14KP1-042-233A** | CK40[C,U]T-48C-**+TDR | SL280UH110V60C | R-454B | 41000 | 15.2 | 12.6 | 39500 | 25000 | 20600 | 7.8 | 2.1 | 217623746 | Yes | USA | No
ML14KP1-042-233A** | CK40[C,U]T-48C-**+TDR | SL280UH110XV60C | R-454B | 41000 | 15.2 | 12.6 | 39500 | 25000 | 20600 | 7.8 | 2.1 | 217623747 | Yes | USA | No
ML14KP1-042-233A** | CK40[C,U]T-48C-**+TDR | SL297UH080NV48C | R-454B | 41500 | 15.2 | 12.8 | 39500 | 25000 | 20600 | 7.8 | 2.1 | 217623748 | Yes | USA,Canada | No
ML14KP1-042-233A** | CK40[C,U]T-48C-**+TDR | SL297UH080NV60C | R-454B | 41500 | 15.2 | 12.6 | 40000 | 25200 | 20800 | 7.8 | 2.1 | 217623749 | Yes | USA,Canada | No
ML14KP1-042-233A** | CK40[C,U]T-48C-**+TDR | SLP99UH090XV36C | R-454B | 41000 | 14.7 | 12.6 | 39500 | 25000 | 20600 | 7.8 | 2.08 | 217623750 | No | USA,Canada | N/A
ML14KP1-042-233A** | CK40[C,U]T-48C-**+TDR | SLP99UH090XV48C | R-454B | 41000 | 15.2 | 12.6 | 39500 | 25000 | 20600 | 7.8 | 2.1 | 217623751 | Yes | USA,Canada | No
ML14KP1-042-233A** | CK40[C,U]T-48C-**+TDR | SLP99UH090XV60C | R-454B | 41500 | 14.7 | 12.6 | 40000 | 25200 | 20800 | 7.8 | 2.08 | 217623752 | No | USA,Canada | N/A
ML14KP1-042-233A** | CK40[C,U]T-48C-**+TDR | SLP99UH110XV60C | R-454B | 41500 | 15.2 | 12.8 | 39500 | 25000 | 20600 | 7.8 | 2.1 | 217623753 | Yes | USA,Canada | No
ML14KP1-042-233A** | CK40[C,U]T-49C-**+TDR | EL195UH080NE48C | R-454B | 41000 | 14.7 | 12.4 | 39000 | 25200 | 19700 | 7.8 | 2.02 | 217623754 | No | USA,Canada | N/A
ML14KP1-042-233A** | CK40[C,U]T-49C-**+TDR | EL195UH100NE60C | R-454B | 42000 | 15.2 | 12.8 | 39500 | 25400 | 19700 | 7.8 | 2.04 | 217623755 | Yes | USA,Canada | No
ML14KP1-042-233A** | CK40[C,U]T-49C-**+TDR | EL196UH090XE48C | R-454B | 42000 | 15.2 | 12.8 | 39500 | 25400 | 19700 | 7.8 | 2.02 | 217623756 | Yes | USA,Canada | No
ML14KP1-042-233A** | CK40[C,U]T-49C-**+TDR | EL196UH110XE60C | R-454B | 41500 | 15.5 | 13 | 39000 | 25000 | 19400 | 7.8 | 2.06 | 217623757 | Yes | USA,Canada | No
ML14KP1-042-233A** | CK40[C,U]T-49C-**+TDR | EL280UH110E48C | R-454B | 41500 | 15.5 | 13 | 39000 | 24800 | 19300 | 7.8 | 2.08 | 217623758 | Yes | USA | No
ML14KP1-042-233A** | CK40[C,U]T-49C-**+TDR | EL280UH110E60C | R-454B | 42000 | 15.5 | 13.2 | 39000 | 25000 | 19400 | 8 | 2.06 | 217623759 | Yes | USA | No
ML14KP1-042-233A** | CK40[C,U]T-49C-**+TDR | EL280UH110XE60C | R-454B | 42000 | 15.5 | 13.2 | 39000 | 25000 | 19400 | 8 | 2.06 | 217623760 | Yes | USA | No
ML14KP1-042-233A** | CK40[C,U]T-49C-**+TDR | EL297UH090XE48C | R-454B | 42000 | 15.2 | 12.8 | 39500 | 25400 | 19900 | 7.8 | 2.06 | 217623761 | Yes | USA,Canada | No
ML14KP1-042-233A** | CK40[C,U]T-49C-**+TDR | EL297UH090XV36C | R-454B | 41500 | 15.2 | 12.6 | 39000 | 25200 | 19600 | 7.8 | 2.04 | 217623762 | Yes | USA,Canada | No
ML14KP1-042-233A** | CK40[C,U]T-49C-**+TDR | EL297UH090XV48C | R-454B | 41500 | 15.5 | 12.8 | 39000 | 25200 | 19600 | 7.8 | 2.04 | 217623763 | Yes | USA,Canada | No
ML14KP1-042-233A** | CK40[C,U]T-49C-**+TDR | EL297UH090XV60C | R-454B | 42000 | 15.2 | 12.6 | 39500 | 25400 | 20000 | 7.8 | 2.04 | 217623764 | Yes | USA,Canada | No
ML14KP1-042-233A** | CK40[C,U]T-49C-**+TDR | EL297UH110XE60C | R-454B | 42000 | 15.5 | 12.8 | 39500 | 25400 | 19900 | 7.8 | 2.06 | 217623765 | Yes | USA,Canada | No
ML14KP1-042-233A** | CK40[C,U]T-49C-**+TDR | EL297UH110XV48C | R-454B | 41500 | 15.2 | 12.6 | 39500 | 25200 | 19700 | 7.8 | 2.04 | 217623766 | Yes | USA,Canada | No
ML14KP1-042-233A** | CK40[C,U]T-49C-**+TDR | EL297UH110XV60C | R-454B | 41500 | 15.2 | 12.6 | 39500 | 25200 | 19700 | 7.8 | 2.04 | 217623767 | Yes | USA,Canada | No
ML14KP1-042-233A** | CK40[C,U]T-49C-**+TDR | ML180UH090E60C | R-454B | 42000 | 15.5 | 13 | 39000 | 25200 | 19700 | 8 | 2.08 | 217623768 | Yes | USA | No
ML14KP1-042-233A** | CK40[C,U]T-49C-**+TDR | ML180UH110E60C | R-454B | 42000 | 15.5 | 13 | 39000 | 25000 | 19500 | 7.8 | 2.06 | 217623769 | Yes | USA | No
ML14KP1-042-233A** | CK40[C,U]T-49C-**+TDR | ML180UH110V60C | R-454B | 42000 | 15.5 | 13 | 39000 | 25000 | 19500 | 8 | 2.08 | 217623770 | Yes | USA | No
ML14KP1-042-233A** | CK40[C,U]T-49C-**+TDR | ML180UH110XE60C | R-454B | 42000 | 15.5 | 13 | 39000 | 25000 | 19500 | 7.8 | 2.06 | 217623771 | Yes | USA | No
ML14KP1-042-233A** | CK40[C,U]T-49C-**+TDR | ML193UH090XE36C | R-454B | 41000 | 15.5 | 12.8 | 39000 | 25000 | 19400 | 7.8 | 2.04 | 217623772 | Yes | USA | No
ML14KP1-042-233A** | CK40[C,U]T-49C-**+TDR | ML193UH090XE48C | R-454B | 42000 | 15.2 | 12.8 | 39500 | 25400 | 20000 | 7.8 | 2.06 | 217623773 | Yes | USA | No
ML14KP1-042-233A** | CK40[C,U]T-49C-**+TDR | ML193UH110XE48C | R-454B | 41500 | 15.5 | 13 | 39000 | 25000 | 19300 | 7.8 | 2.06 | 217623774 | Yes | USA | No
ML14KP1-042-233A** | CK40[C,U]T-49C-**+TDR | ML193UH110XE60C | R-454B | 42000 | 15.5 | 13 | 39000 | 25200 | 19600 | 7.8 | 2.06 | 217623775 | Yes | USA | No
ML14KP1-042-233A** | CK40[C,U]T-49C-**+TDR | ML196UH090XE36C | R-454B | 41000 | 15.2 | 12.6 | 39000 | 25200 | 19600 | 7.8 | 2.04 | 217623776 | Yes | USA,Canada | No
ML14KP1-042-233A** | CK40[C,U]T-49C-**+TDR | ML196UH090XE48C | R-454B | 42000 | 15.2 | 12.6 | 39500 | 25400 | 20000 | 7.8 | 2.06 | 217623777 | Yes | USA,Canada | No
ML14KP1-042-233A** | CK40[C,U]T-49C-**+TDR | ML196UH090XE60C | R-454B | 42000 | 15.5 | 13 | 39000 | 25200 | 19600 | 7.8 | 2.04 | 217623778 | Yes | USA,Canada | No
ML14KP1-042-233A** | CK40[C,U]T-49C-**+TDR | ML196UH110XE60C | R-454B | 41500 | 15.5 | 12.8 | 39000 | 25000 | 19500 | 7.8 | 2.06 | 217623779 | Yes | USA,Canada | No
ML14KP1-042-233A** | CK40[C,U]T-49C-**+TDR | ML296UH090XV48C | R-454B | 42000 | 15.5 | 12.8 | 39000 | 25200 | 19600 | 7.8 | 2.04 | 217623780 | Yes | USA,Canada | No
ML14KP1-042-233A** | CK40[C,U]T-49C-**+TDR | ML296UH110XV60C | R-454B | 42000 | 15.5 | 12.8 | 39500 | 25200 | 19600 | 7.8 | 2.04 | 217623781 | Yes | USA,Canada | No
ML14KP1-042-233A** | CK40[C,U]T-49C-**+TDR | SL280UH080NV60C | R-454B | 41500 | 15.5 | 13 | 39000 | 25000 | 19400 | 7.8 | 2.06 | 217623782 | Yes | USA | No
ML14KP1-042-233A** | CK40[C,U]T-49C-**+TDR | SL280UH090V60C | R-454B | 42000 | 15.5 | 13 | 39000 | 25200 | 19500 | 7.8 | 2.04 | 217623783 | Yes | USA | No
ML14KP1-042-233A** | CK40[C,U]T-49C-**+TDR | SL280UH090XV60C | R-454B | 42000 | 15.5 | 13 | 39000 | 25200 | 19500 | 7.8 | 2.04 | 217623784 | Yes | USA | No
ML14KP1-042-233A** | CK40[C,U]T-49C-**+TDR | SL280UH100NV60C | R-454B | 42000 | 15.5 | 12.8 | 39500 | 25200 | 19600 | 7.8 | 2.04 | 217623785 | Yes | USA | No
ML14KP1-042-233A** | CK40[C,U]T-49C-**+TDR | SL280UH110V60C | R-454B | 41500 | 15.5 | 12.8 | 39000 | 25200 | 19600 | 7.8 | 2.06 | 217623786 | Yes | USA | No
ML14KP1-042-233A** | CK40[C,U]T-49C-**+TDR | SL280UH110XV60C | R-454B | 41500 | 15.5 | 12.8 | 39000 | 25200 | 19600 | 7.8 | 2.06 | 217623787 | Yes | USA | No
ML14KP1-042-233A** | CK40[C,U]T-49C-**+TDR | SL297UH080NV48C | R-454B | 41500 | 15.5 | 12.8 | 39000 | 25200 | 19600 | 7.8 | 2.04 | 217623788 | Yes | USA,Canada | No
ML14KP1-042-233A** | CK40[C,U]T-49C-**+TDR | SL297UH080NV60C | R-454B | 42000 | 15.2 | 12.8 | 39500 | 25400 | 19900 | 7.8 | 2.06 | 217623789 | Yes | USA,Canada | No
ML14KP1-042-233A** | CK40[C,U]T-49C-**+TDR | SLP99UH090XV36C | R-454B | 41500 | 15.2 | 12.6 | 39000 | 25200 | 19700 | 7.8 | 2.04 | 217623790 | Yes | USA,Canada | No
ML14KP1-042-233A** | CK40[C,U]T-49C-**+TDR | SLP99UH090XV48C | R-454B | 41500 | 15.5 | 12.8 | 39000 | 25200 | 19600 | 7.8 | 2.04 | 217623791 | Yes | USA,Canada | No
ML14KP1-042-233A** | CK40[C,U]T-49C-**+TDR | SLP99UH090XV60C | R-454B | 41500 | 15.2 | 12.6 | 39500 | 25400 | 19800 | 7.8 | 2.02 | 217623792 | Yes | USA,Canada | No
ML14KP1-042-233A** | CK40[C,U]T-49C-**+TDR | SLP99UH110XV60C | R-454B | 41500 | 15.5 | 12.6 | 39000 | 25200 | 19600 | 7.8 | 2.04 | 217623793 | Yes | USA,Canada | No
ML14KP1-042-233A** | CK40DT-48C-**+TDR | EL297DF090XE48C | R-454B | 41000 | 14.3 | 12.2 | 42000 | 27400 | 21800 | 8 | 1.98 | 217623794 | No | USA,Canada | N/A
ML14KP1-042-233A** | CK40DT-48C-**+TDR | EL297DF110XE60C | R-454B | 41000 | 14.3 | 12.2 | 42000 | 27400 | 21800 | 8 | 1.98 | 217623795 | No | USA,Canada | N/A
ML14KP1-042-233A** | CK40DT-48C-**+TDR | ML180DF110E60C | R-454B | 41500 | 14.7 | 12.6 | 42000 | 27200 | 21600 | 8.1 | 2 | 217623796 | No | USA | N/A
ML14KP1-042-233A** | CK40DT-48C-**+TDR | ML193DF090XE48C | R-454B | 41000 | 14.3 | 12.2 | 42000 | 27400 | 21800 | 8 | 1.96 | 217623797 | No | USA | N/A
ML14KP1-042-233A** | CK40DT-48C-**+TDR | ML196DF090XE48C | R-454B | 41000 | 14.3 | 12.2 | 42000 | 27400 | 21800 | 8 | 1.98 | 217623798 | No | USA,Canada | N/A
ML14KP1-042-233A** | CK40DT-48C-**+TDR | ML196DF110XE60C | R-454B | 41000 | 14.3 | 12.2 | 42000 | 27400 | 21800 | 8 | 1.98 | 217623799 | No | USA,Canada | N/A
ML14KP1-042-233A** | CK40DT-48C-**+TDR | ML296DF090XV60C | R-454B | 41000 | 14.3 | 12 | 42000 | 27600 | 21800 | 8 | 1.94 | 217623800 | No | USA,Canada | N/A
ML14KP1-042-233A** | CK40DT-48C-**+TDR | SL280DF080NV60C | R-454B | 41000 | 14.3 | 12.2 | 42000 | 27400 | 21800 | 8 | 1.96 | 217623801 | No | USA | N/A
ML14KP1-042-233A** | CK40DT-48C-**+TDR | SL280DF090V60C | R-454B | 41000 | 14.3 | 12.2 | 42000 | 27400 | 21800 | 8 | 1.98 | 217623802 | No | USA | N/A
ML14KP1-042-233A** | CK40DT-48C-**+TDR | SL280DF110V60C | R-454B | 41000 | 14.3 | 12.4 | 42000 | 27200 | 21600 | 8 | 1.98 | 217623803 | No | USA | N/A
ML14KP1-042-233A** | CK40DT-48C-**+TDR | SLP99DF090XV36C | R-454B | 41000 | 14.3 | 12.2 | 42000 | 27400 | 21800 | 8 | 1.96 | 217623804 | No | USA,Canada | N/A
ML14KP1-042-233A** | CK40DT-50/60C-**+TDR | EL297DF090XE48C | R-454B | 41500 | 14.3 | 12.4 | 42000 | 27400 | 21800 | 8 | 1.98 | 217623805 | No | USA,Canada | N/A
ML14KP1-042-233A** | CK40DT-50/60C-**+TDR | EL297DF110XE60C | R-454B | 41500 | 14.3 | 12.4 | 42000 | 27400 | 21800 | 8 | 1.98 | 217623806 | No | USA,Canada | N/A
ML14KP1-042-233A** | CK40DT-50/60C-**+TDR | EL297DF110XV60C | R-454B | 41500 | 14.3 | 12.2 | 42000 | 27600 | 22000 | 8 | 1.96 | 217623807 | No | USA,Canada | N/A
ML14KP1-042-233A** | CK40DT-50/60C-**+TDR | ML180DF110E60C | R-454B | 42000 | 14.7 | 12.8 | 42000 | 27200 | 21600 | 8.1 | 2 | 217623808 | No | USA | N/A
ML14KP1-042-233A** | CK40DT-50/60C-**+TDR | ML193DF090XE48C | R-454B | 41500 | 14.3 | 12.4 | 42000 | 27400 | 21800 | 8 | 1.98 | 217623809 | No | USA | N/A
ML14KP1-042-233A** | CK40DT-50/60C-**+TDR | ML196DF090XE48C | R-454B | 41500 | 14.3 | 12.4 | 42000 | 27400 | 21800 | 8 | 1.98 | 217623810 | No | USA,Canada | N/A
ML14KP1-042-233A** | CK40DT-50/60C-**+TDR | ML196DF110XE60C | R-454B | 41500 | 14.7 | 12.6 | 42000 | 27200 | 21600 | 8 | 1.98 | 217623811 | No | USA,Canada | N/A
ML14KP1-042-233A** | CK40DT-50/60C-**+TDR | ML296DF090XV60C | R-454B | 41500 | 14.3 | 12.4 | 42000 | 27400 | 21800 | 8 | 1.98 | 217623812 | No | USA,Canada | N/A
ML14KP1-042-233A** | CK40DT-50/60C-**+TDR | SL280DF080NV60C | R-454B | 41500 | 14.3 | 12.4 | 42000 | 27400 | 21800 | 8 | 1.96 | 217623813 | No | USA | N/A
ML14KP1-042-233A** | CK40DT-50/60C-**+TDR | SL280DF090V60C | R-454B | 41500 | 14.3 | 12.4 | 42000 | 27400 | 21800 | 8 | 1.98 | 217623814 | No | USA | N/A
ML14KP1-042-233A** | CK40DT-50/60C-**+TDR | SL280DF110V60C | R-454B | 41500 | 14.7 | 12.6 | 42000 | 27400 | 21600 | 8 | 1.98 | 217623815 | No | USA | N/A
ML14KP1-042-233A** | CK40DT-50/60C-**+TDR | SLP99DF090XV36C | R-454B | 41500 | 14.3 | 12.2 | 42000 | 27400 | 21800 | 8 | 1.96 | 217623816 | No | USA,Canada | N/A
ML14KP1-042-233A** | CK40DT-50/60C-**+TDR | SLP99DF110XV60C | R-454B | 41500 | 14.3 | 12.2 | 42000 | 27600 | 22000 | 8 | 1.96 | 217623817 | No | USA,Canada | N/A
ML14KP1-042-233A** | CK40HT-42B-**+TDR | EL180UH080NE48B | R-454B | 42000 | 15.2 | 12.8 | 39500 | 25000 | 19800 | 7.5 | 2 | 217623818 | No | USA | N/A
ML14KP1-042-233A** | CK40HT-42B-**+TDR | EL280UH090E36B | R-454B | 42000 | 15.5 | 13 | 39500 | 24600 | 19600 | 7.5 | 2.04 | 217623819 | No | USA | N/A
ML14KP1-042-233A** | CK40HT-42B-**+TDR | EL280UH090E48B | R-454B | 42000 | 15.5 | 13 | 39000 | 24600 | 19500 | 7.8 | 2.04 | 217623820 | Yes | USA | No
ML14KP1-042-233A** | CK40HT-42B-**+TDR | EL280UH090XE48B | R-454B | 42000 | 15.5 | 13 | 39000 | 24600 | 19500 | 7.8 | 2.04 | 217623821 | Yes | USA | No
ML14KP1-042-233A** | CK40HT-42B-**+TDR | EL297UH045XV36B | R-454B | 41500 | 15.2 | 12.6 | 39000 | 24600 | 19600 | 7.5 | 2 | 217623822 | No | USA,Canada | N/A
ML14KP1-042-233A** | CK40HT-42B-**+TDR | EL297UH070XV36B | R-454B | 42000 | 15.5 | 12.8 | 39000 | 24600 | 19500 | 7.5 | 2.02 | 217623823 | No | USA,Canada | N/A
ML14KP1-042-233A** | CK40HT-42B-**+TDR | ML180UH070V36B | R-454B | 42000 | 15.5 | 13 | 39000 | 24600 | 19400 | 7.5 | 2.02 | 217623824 | No | USA | N/A
ML14KP1-042-233A** | CK40HT-42B-**+TDR | ML180UH070V48B | R-454B | 41500 | 15.5 | 13 | 38500 | 24200 | 19200 | 7.5 | 2.04 | 217623825 | No | USA | N/A
ML14KP1-042-233A** | CK40HT-42B-**+TDR | ML180UH090E48B | R-454B | 42000 | 15.5 | 13.2 | 39000 | 24600 | 19400 | 7.8 | 2.04 | 217623826 | Yes | USA | No
ML14KP1-042-233A** | CK40HT-42B-**+TDR | ML180UH090V48B | R-454B | 41500 | 15.5 | 12.8 | 38500 | 24400 | 19400 | 7.5 | 2.02 | 217623827 | No | USA | N/A
ML14KP1-042-233A** | CK40HT-42B-**+TDR | ML180UH090XE48B | R-454B | 42000 | 15.5 | 13.2 | 39000 | 24600 | 19400 | 7.8 | 2.04 | 217623828 | Yes | USA | No
ML14KP1-042-233A** | CK40HT-42B-**+TDR | ML196UH070XE48B | R-454B | 42000 | 14.7 | 12.4 | 40000 | 25200 | 20000 | 7.5 | 1.98 | 217623829 | No | USA,Canada | N/A
ML14KP1-042-233A** | CK40HT-42B-**+TDR | ML296UH045XV36B | R-454B | 42000 | 15.5 | 13 | 39000 | 24600 | 19400 | 7.5 | 2.02 | 217623830 | No | USA,Canada | N/A
ML14KP1-042-233A** | CK40HT-42B-**+TDR | ML296UH070XV36B | R-454B | 41500 | 15.5 | 12.8 | 38500 | 24400 | 19300 | 7.5 | 2.02 | 217623831 | No | USA,Canada | N/A
ML14KP1-042-233A** | CK40HT-42B-**+TDR | SL280UH080NV48B | R-454B | 42000 | 15.5 | 12.8 | 39000 | 24400 | 19400 | 7.5 | 2.02 | 217623832 | No | USA | N/A
ML14KP1-042-233A** | CK40HT-42B-**+TDR | SL280UH090V36B | R-454B | 42000 | 15.5 | 13 | 39000 | 24600 | 19400 | 7.5 | 2.04 | 217623833 | No | USA | N/A
ML14KP1-042-233A** | CK40HT-42B-**+TDR | SL280UH090V48B | R-454B | 42000 | 15.5 | 12.8 | 39000 | 24600 | 19500 | 7.5 | 2.02 | 217623834 | No | USA | N/A
ML14KP1-042-233A** | CK40HT-42B-**+TDR | SL297UH040NV36B | R-454B | 42000 | 14.7 | 12.6 | 39000 | 24800 | 19700 | 7.5 | 2 | 217623835 | No | USA,Canada | N/A
ML14KP1-042-233A** | CK40HT-42B-**+TDR | SL297UH060NV36B | R-454B | 42000 | 15.2 | 12.8 | 39000 | 24600 | 19500 | 7.5 | 2.02 | 217623836 | No | USA,Canada | N/A
ML14KP1-042-233A** | CK40HT-42B-**+TDR | SLP99UH070XV36B | R-454B | 42000 | 15.5 | 13 | 39000 | 24600 | 19400 | 7.5 | 2.02 | 217623837 | No | USA,Canada | N/A
ML14KP1-042-233A** | CK40HT-42C-**+TDR | EL180UH100NE60C | R-454B | 40000 | 14.3 | 12 | 39000 | 24200 | 19100 | 7.5 | 1.84 | 217623854 | No | USA | N/A
ML14KP1-042-233A** | CK40HT-42C-**+TDR | EL195UH080NE48C | R-454B | 40000 | 14.3 | 12 | 39000 | 24200 | 19100 | 7.5 | 1.84 | 217623855 | No | USA,Canada | N/A
ML14KP1-042-233A** | CK40HT-42C-**+TDR | EL196UH090XE48C | R-454B | 40500 | 14.3 | 12 | 39000 | 24200 | 19200 | 7.5 | 1.84 | 217623856 | No | USA,Canada | N/A
ML14KP1-042-233A** | CK40HT-42C-**+TDR | EL196UH110XE60C | R-454B | 40500 | 14.3 | 12.2 | 39000 | 24200 | 19200 | 7.5 | 1.86 | 217623857 | No | USA,Canada | N/A
ML14KP1-042-233A** | CK40HT-42C-**+TDR | EL280UH110E48C | R-454B | 40000 | 14.7 | 12.4 | 38500 | 23800 | 18700 | 7.5 | 1.86 | 217623858 | No | USA | N/A
ML14KP1-042-233A** | CK40HT-42C-**+TDR | EL280UH110E60C | R-454B | 40500 | 14.7 | 12.4 | 39000 | 24000 | 19000 | 7.5 | 1.88 | 217623859 | No | USA | N/A
ML14KP1-042-233A** | CK40HT-42C-**+TDR | EL280UH110XE60C | R-454B | 40500 | 14.7 | 12.4 | 39000 | 24000 | 19000 | 7.5 | 1.88 | 217623860 | No | USA | N/A
ML14KP1-042-233A** | CK40HT-42C-**+TDR | EL297UH090XE48C | R-454B | 40500 | 14.3 | 12.2 | 39000 | 24200 | 19200 | 7.5 | 1.84 | 217623861 | No | USA,Canada | N/A
ML14KP1-042-233A** | CK40HT-42C-**+TDR | EL297UH090XV36C | R-454B | 40500 | 14.3 | 12 | 39000 | 24200 | 19200 | 7.5 | 1.84 | 217623862 | No | USA,Canada | N/A
ML14KP1-042-233A** | CK40HT-42C-**+TDR | EL297UH110XE60C | R-454B | 40500 | 14.3 | 12.2 | 39000 | 24200 | 19200 | 7.5 | 1.84 | 217623863 | No | USA,Canada | N/A
ML14KP1-042-233A** | CK40HT-42C-**+TDR | EL297UH110XV48C | R-454B | 40500 | 14.3 | 12 | 39000 | 24200 | 19200 | 7.5 | 1.84 | 217623864 | No | USA,Canada | N/A
ML14KP1-042-233A** | CK40HT-42C-**+TDR | EL297UH110XV60C | R-454B | 40500 | 14.3 | 12 | 39000 | 24200 | 19300 | 7.5 | 1.84 | 217623865 | No | USA,Canada | N/A
ML14KP1-042-233A** | CK40HT-42C-**+TDR | ML180UH110E60C | R-454B | 40500 | 14.3 | 12.4 | 39000 | 24000 | 19000 | 7.5 | 1.86 | 217623866 | No | USA | N/A
ML14KP1-042-233A** | CK40HT-42C-**+TDR | ML180UH110V60C | R-454B | 40500 | 14.7 | 12.4 | 39000 | 24000 | 19000 | 7.5 | 1.86 | 217623867 | No | USA | N/A
ML14KP1-042-233A** | CK40HT-42C-**+TDR | ML180UH110XE60C | R-454B | 40500 | 14.3 | 12.4 | 39000 | 24000 | 19000 | 7.5 | 1.86 | 217623868 | No | USA | N/A
ML14KP1-042-233A** | CK40HT-42C-**+TDR | ML193UH090XE36C | R-454B | 40000 | 14.3 | 12.2 | 38500 | 24000 | 18800 | 7.5 | 1.84 | 217623869 | No | USA | N/A
ML14KP1-042-233A** | CK40HT-42C-**+TDR | ML193UH090XE48C | R-454B | 40500 | 14.3 | 12 | 39500 | 24200 | 19300 | 7.5 | 1.84 | 217623870 | No | USA | N/A
ML14KP1-042-233A** | CK40HT-42C-**+TDR | ML193UH110XE48C | R-454B | 40500 | 14.3 | 12 | 39000 | 24200 | 19200 | 7.5 | 1.84 | 217623871 | No | USA | N/A
ML14KP1-042-233A** | CK40HT-42C-**+TDR | ML193UH110XE60C | R-454B | 40500 | 14.3 | 12.2 | 39000 | 24000 | 19100 | 7.5 | 1.86 | 217623872 | No | USA | N/A
ML14KP1-042-233A** | CK40HT-42C-**+TDR | ML196UH090XE36C | R-454B | 39500 | 14.3 | 12 | 39000 | 24000 | 19000 | 7.5 | 1.84 | 217623873 | No | USA,Canada | N/A
ML14KP1-042-233A** | CK40HT-42C-**+TDR | ML196UH090XE48C | R-454B | 40500 | 14.3 | 12 | 39500 | 24200 | 19300 | 7.5 | 1.84 | 217623874 | No | USA,Canada | N/A
ML14KP1-042-233A** | CK40HT-42C-**+TDR | ML196UH090XE60C | R-454B | 40500 | 14.3 | 12.2 | 39000 | 24000 | 19100 | 7.5 | 1.84 | 217623875 | No | USA,Canada | N/A
ML14KP1-042-233A** | CK40HT-42C-**+TDR | ML196UH110XE60C | R-454B | 40500 | 14.3 | 12 | 39000 | 24200 | 19300 | 7.5 | 1.86 | 217623876 | No | USA,Canada | N/A
ML14KP1-042-233A** | CK40HT-42C-**+TDR | ML296UH090XV48C | R-454B | 40500 | 14.3 | 12.2 | 39000 | 24200 | 19200 | 7.5 | 1.86 | 217623877 | No | USA,Canada | N/A
ML14KP1-042-233A** | CK40HT-42C-**+TDR | ML296UH110XV60C | R-454B | 40500 | 14.3 | 12.2 | 39000 | 24000 | 19100 | 7.5 | 1.86 | 217623878 | No | USA,Canada | N/A
ML14KP1-042-233A** | CK40HT-42C-**+TDR | SL280UH080NV60C | R-454B | 40000 | 14.7 | 12.2 | 39000 | 24000 | 18900 | 7.5 | 1.86 | 217623879 | No | USA | N/A
ML14KP1-042-233A** | CK40HT-42C-**+TDR | SL280UH090V60C | R-454B | 40500 | 14.3 | 12.2 | 39000 | 24000 | 19100 | 7.5 | 1.86 | 217623880 | No | USA | N/A
ML14KP1-042-233A** | CK40HT-42C-**+TDR | SL280UH090XV60C | R-454B | 40500 | 14.3 | 12.2 | 39000 | 24000 | 19100 | 7.5 | 1.86 | 217623881 | No | USA | N/A
ML14KP1-042-233A** | CK40HT-42C-**+TDR | SL280UH100NV60C | R-454B | 40500 | 14.3 | 12.2 | 39000 | 24200 | 19200 | 7.5 | 1.86 | 217623882 | No | USA | N/A
ML14KP1-042-233A** | CK40HT-42C-**+TDR | SL280UH110V60C | R-454B | 40000 | 14.3 | 12 | 39000 | 24000 | 19000 | 7.5 | 1.84 | 217623883 | No | USA | N/A
ML14KP1-042-233A** | CK40HT-42C-**+TDR | SL280UH110XV60C | R-454B | 40000 | 14.3 | 12 | 39000 | 24000 | 19000 | 7.5 | 1.84 | 217623884 | No | USA | N/A
ML14KP1-042-233A** | CK40HT-42C-**+TDR | SLP99UH090XV36C | R-454B | 40000 | 14.3 | 12 | 39000 | 24200 | 19100 | 7.5 | 1.82 | 217623885 | No | USA,Canada | N/A
ML14KP1-042-233A** | CK40HT-42C-**+TDR | SLP99UH110XV60C | R-454B | 40000 | 14.3 | 12 | 39000 | 24200 | 19200 | 7.5 | 1.84 | 217623886 | No | USA,Canada | N/A
ML14KP1-042-233A** | CK40HT-48B-**+TDR | EL280UH090E36B | R-454B | 40500 | 14.7 | 12.4 | 39000 | 24400 | 18900 | 7.5 | 1.84 | 217623838 | No | USA | N/A
ML14KP1-042-233A** | CK40HT-48B-**+TDR | EL280UH090E48B | R-454B | 40500 | 14.7 | 12.4 | 39000 | 24400 | 18800 | 7.5 | 1.82 | 217623839 | No | USA | N/A
ML14KP1-042-233A** | CK40HT-48B-**+TDR | EL280UH090XE48B | R-454B | 40500 | 14.7 | 12.4 | 39000 | 24400 | 18800 | 7.5 | 1.82 | 217623840 | No | USA | N/A
ML14KP1-042-233A** | CK40HT-48B-**+TDR | EL297UH070XV36B | R-454B | 40000 | 14.3 | 12 | 39500 | 24600 | 19100 | 7.5 | 1.82 | 217623841 | No | USA,Canada | N/A
ML14KP1-042-233A** | CK40HT-48B-**+TDR | ML180UH070V36B | R-454B | 40500 | 14.3 | 12.2 | 39500 | 24600 | 19100 | 7.5 | 1.82 | 217623842 | No | USA | N/A
ML14KP1-042-233A** | CK40HT-48B-**+TDR | ML180UH070V48B | R-454B | 41000 | 14.7 | 12.4 | 39500 | 24600 | 19100 | 7.5 | 1.84 | 217623843 | No | USA | N/A
ML14KP1-042-233A** | CK40HT-48B-**+TDR | ML180UH090E48B | R-454B | 40500 | 14.7 | 12.6 | 39000 | 24200 | 18800 | 7.5 | 1.84 | 217623844 | No | USA | N/A
ML14KP1-042-233A** | CK40HT-48B-**+TDR | ML180UH090V48B | R-454B | 40500 | 14.3 | 12.2 | 39500 | 24600 | 19100 | 7.5 | 1.82 | 217623845 | No | USA | N/A
ML14KP1-042-233A** | CK40HT-48B-**+TDR | ML180UH090XE48B | R-454B | 40500 | 14.7 | 12.6 | 39000 | 24200 | 18800 | 7.5 | 1.84 | 217623846 | No | USA | N/A
ML14KP1-042-233A** | CK40HT-48B-**+TDR | ML296UH045XV36B | R-454B | 40500 | 14.3 | 12.2 | 39500 | 24600 | 19100 | 7.5 | 1.82 | 217623847 | No | USA,Canada | N/A
ML14KP1-042-233A** | CK40HT-48B-**+TDR | ML296UH070XV36B | R-454B | 40500 | 14.3 | 12 | 39500 | 24800 | 19200 | 7.5 | 1.8 | 217623848 | No | USA,Canada | N/A
ML14KP1-042-233A** | CK40HT-48B-**+TDR | SL280UH080NV48B | R-454B | 40500 | 14.3 | 12 | 39500 | 24800 | 19200 | 7.5 | 1.8 | 217623849 | No | USA | N/A
ML14KP1-042-233A** | CK40HT-48B-**+TDR | SL280UH090V36B | R-454B | 40500 | 14.7 | 12.2 | 39500 | 24600 | 19000 | 7.5 | 1.82 | 217623850 | No | USA | N/A
ML14KP1-042-233A** | CK40HT-48B-**+TDR | SL280UH090V48B | R-454B | 40500 | 14.3 | 12.2 | 39500 | 24600 | 19100 | 7.5 | 1.82 | 217623851 | No | USA | N/A
ML14KP1-042-233A** | CK40HT-48B-**+TDR | SL297UH060NV36B | R-454B | 40000 | 14.3 | 12 | 39500 | 24600 | 19100 | 7.5 | 1.8 | 217623852 | No | USA,Canada | N/A
ML14KP1-042-233A** | CK40HT-48B-**+TDR | SLP99UH070XV36B | R-454B | 40500 | 14.3 | 12.2 | 39500 | 24600 | 19000 | 7.5 | 1.82 | 217623853 | No | USA,Canada | N/A
ML14KP1-042-233A** | CK40HT-48C-**+TDR | EL196UH110XE60C | R-454B | 40500 | 14.3 | 12.2 | 39000 | 24000 | 18800 | 7.5 | 1.82 | 217623887 | No | USA,Canada | N/A
ML14KP1-042-233A** | CK40HT-48C-**+TDR | EL280UH110E60C | R-454B | 40000 | 14.7 | 12.2 | 38500 | 23800 | 18500 | 7.5 | 1.82 | 217623888 | No | USA | N/A
ML14KP1-042-233A** | CK40HT-48C-**+TDR | EL280UH110XE60C | R-454B | 40000 | 14.7 | 12.2 | 38500 | 23800 | 18500 | 7.5 | 1.82 | 217623889 | No | USA | N/A
ML14KP1-042-233A** | CK40HT-48C-**+TDR | EL297UH110XE60C | R-454B | 40000 | 14.3 | 12 | 39000 | 24000 | 18800 | 7.5 | 1.8 | 217623890 | No | USA,Canada | N/A
ML14KP1-042-233A** | CK40HT-48C-**+TDR | ML180UH090E60C | R-454B | 40500 | 14.3 | 12.2 | 39000 | 24000 | 18700 | 7.5 | 1.82 | 217623891 | No | USA | N/A
ML14KP1-042-233A** | CK40HT-48C-**+TDR | ML180UH110E60C | R-454B | 40000 | 14.3 | 12.2 | 38500 | 23800 | 18600 | 7.5 | 1.82 | 217623892 | No | USA | N/A
ML14KP1-042-233A** | CK40HT-48C-**+TDR | ML180UH110V60C | R-454B | 40500 | 14.7 | 12.2 | 38500 | 24000 | 18600 | 7.5 | 1.82 | 217623893 | No | USA | N/A
ML14KP1-042-233A** | CK40HT-48C-**+TDR | ML180UH110XE60C | R-454B | 40000 | 14.3 | 12.2 | 38500 | 23800 | 18600 | 7.5 | 1.82 | 217623894 | No | USA | N/A
ML14KP1-042-233A** | CK40HT-48C-**+TDR | ML193UH110XE48C | R-454B | 40500 | 14.3 | 12 | 39000 | 24200 | 18900 | 7.5 | 1.8 | 217623895 | No | USA | N/A
ML14KP1-042-233A** | CK40HT-48C-**+TDR | ML196UH110XE60C | R-454B | 40500 | 14.3 | 12 | 39000 | 24200 | 18800 | 7.5 | 1.8 | 217623896 | No | USA,Canada | N/A
ML14KP1-042-233A** | CK40HT-48C-**+TDR | ML296UH110XV60C | R-454B | 40000 | 14.3 | 12 | 39000 | 24000 | 18700 | 7.5 | 1.8 | 217623897 | No | USA,Canada | N/A
ML14KP1-042-233A** | CK40HT-48C-**+TDR | SL280UH090V60C | R-454B | 40000 | 14.3 | 12 | 38500 | 24000 | 18700 | 7.5 | 1.82 | 217623898 | No | USA | N/A
ML14KP1-042-233A** | CK40HT-48C-**+TDR | SL280UH090XV60C | R-454B | 40000 | 14.3 | 12 | 38500 | 24000 | 18700 | 7.5 | 1.82 | 217623899 | No | USA | N/A
ML14KP1-042-233A** | CK40HT-48C-**+TDR | SL280UH100NV60C | R-454B | 40500 | 14.3 | 12 | 39000 | 24200 | 18800 | 7.5 | 1.8 | 217623900 | No | USA | N/A
ML14KP1-042-463A** | CBK45UHET-042-230-** | - - - | R-454B | 41500 | 14.3 | 12.2 | 40500 | 25400 | 20600 | 7.5 | 2.02 | 217623901 | No | USA,Canada | N/A
ML14KP1-042-463A** | CBK45UHET-048-230-** | - - - | R-454B | 40500 | 14.3 | 12 | 40000 | 25400 | 20000 | 8 | 2.02 | 217623902 | No | USA,Canada | N/A
ML14KP1-042-463A** | CBK45UHPT-042-230-** | - - - | R-454B | 41000 | 14.3 | 12 | 40500 | 25600 | 20600 | 7.5 | 2 | 217623702 | No | USA,Canada | N/A
ML14KP1-042-463A** | CBK45UHVT-042-230-** | - - - | R-454B | 41500 | 15.5 | 12.8 | 39500 | 25000 | 20600 | 7.8 | 2 | 217623903 | Yes | USA,Canada | No
ML14KP1-042-463A** | CBK45UHVT-048-230-** | - - - | R-454B | 41000 | 15.2 | 12.8 | 39500 | 25000 | 19600 | 8 | 2.08 | 217623904 | Yes | USA,Canada | No
ML14KP1-042-463A** | CBK47UHET-042-230-** | - - - | R-454B | 41500 | 15.5 | 12.8 | 40500 | 25200 | 20000 | 8.2 | 2.14 | 217623905 | Yes | USA,Canada | No
ML14KP1-042-463A** | CBK47UHET-048-230-** | - - - | R-454B | 41500 | 15.5 | 12.8 | 40500 | 25800 | 20400 | 8.2 | 2.14 | 217623906 | Yes | USA,Canada | No
ML14KP1-042-463A** | CBK47UHET-048-460-** | - - - | R-454B | 41500 | 15.5 | 12.8 | 40500 | 25800 | 20400 | 8.2 | 2.14 | 217623907 | Yes | USA,Canada | No
ML14KP1-042-463A** | CBK48MVT-042-230-** | - - - | R-454B | 41500 | 15.2 | 12.6 | 40500 | 25200 | 20200 | 8.1 | 2.14 | 217623908 | Yes | USA,Canada | No
ML14KP1-042-463A** | CBK48MVT-048-230-** | - - - | R-454B | 41500 | 15.2 | 12.6 | 40500 | 25800 | 20400 | 8.2 | 2.14 | 217623909 | Yes | USA,Canada | No
ML14KP1-042-463A** | CK40[C,U]T-48C-**+TDR | EL195UH080NE48C | R-454B | 41000 | 14.7 | 12.4 | 39500 | 25000 | 20600 | 7.5 | 2.04 | 217623910 | No | USA,Canada | N/A
ML14KP1-042-463A** | CK40[C,U]T-48C-**+TDR | EL195UH100NE60C | R-454B | 41500 | 14.7 | 12.6 | 40000 | 25200 | 20800 | 7.8 | 2.1 | 217623911 | No | USA,Canada | N/A
ML14KP1-042-463A** | CK40[C,U]T-48C-**+TDR | EL196UH090XE48C | R-454B | 41500 | 14.7 | 12.6 | 40000 | 25200 | 20800 | 7.8 | 2.1 | 217623912 | No | USA,Canada | N/A
ML14KP1-042-463A** | CK40[C,U]T-48C-**+TDR | EL196UH110XE60C | R-454B | 41000 | 15.5 | 12.8 | 39500 | 24800 | 20400 | 7.8 | 2.1 | 217623913 | Yes | USA,Canada | No
ML14KP1-042-463A** | CK40[C,U]T-48C-**+TDR | EL280UH110E48C | R-454B | 41500 | 15.5 | 13.2 | 39500 | 24600 | 20200 | 7.8 | 2.12 | 217623914 | Yes | USA | No
ML14KP1-042-463A** | CK40[C,U]T-48C-**+TDR | EL280UH110E60C | R-454B | 41500 | 15.5 | 13 | 39500 | 24800 | 20400 | 7.8 | 2.12 | 217623915 | Yes | USA | No
ML14KP1-042-463A** | CK40[C,U]T-48C-**+TDR | EL280UH110XE60C | R-454B | 41500 | 15.5 | 13 | 39500 | 24800 | 20400 | 7.8 | 2.12 | 217623916 | Yes | USA | No
ML14KP1-042-463A** | CK40[C,U]T-48C-**+TDR | EL297UH090XE48C | R-454B | 41500 | 15.2 | 12.6 | 40000 | 25200 | 20800 | 7.8 | 2.1 | 217623917 | Yes | USA,Canada | No
ML14KP1-042-463A** | CK40[C,U]T-48C-**+TDR | EL297UH090XV36C | R-454B | 41000 | 15.2 | 12.6 | 39500 | 25000 | 20600 | 7.8 | 2.08 | 217623918 | Yes | USA,Canada | No
ML14KP1-042-463A** | CK40[C,U]T-48C-**+TDR | EL297UH090XV48C | R-454B | 41000 | 15.2 | 12.6 | 39500 | 25000 | 20600 | 7.8 | 2.1 | 217623919 | Yes | USA,Canada | No
ML14KP1-042-463A** | CK40[C,U]T-48C-**+TDR | EL297UH090XV60C | R-454B | 41500 | 14.7 | 12.6 | 40000 | 25200 | 20800 | 7.8 | 2.08 | 217623920 | No | USA,Canada | N/A
ML14KP1-042-463A** | CK40[C,U]T-48C-**+TDR | EL297UH110XE60C | R-454B | 41500 | 15.2 | 12.8 | 40000 | 25200 | 20600 | 7.8 | 2.08 | 217623921 | Yes | USA,Canada | No
ML14KP1-042-463A** | CK40[C,U]T-48C-**+TDR | EL297UH110XV48C | R-454B | 41500 | 15.2 | 12.6 | 40000 | 25200 | 20600 | 7.8 | 2.08 | 217623922 | Yes | USA,Canada | No
ML14KP1-042-463A** | CK40[C,U]T-48C-**+TDR | EL297UH110XV60C | R-454B | 41500 | 15.2 | 12.6 | 40000 | 25200 | 20600 | 7.8 | 2.08 | 217623923 | Yes | USA,Canada | No
ML14KP1-042-463A** | CK40[C,U]T-48C-**+TDR | ML180UH090E60C | R-454B | 41500 | 15.5 | 13 | 39500 | 25000 | 20600 | 7.8 | 2.12 | 217623924 | Yes | USA | No
ML14KP1-042-463A** | CK40[C,U]T-48C-**+TDR | ML180UH110E60C | R-454B | 41500 | 15.5 | 13 | 39500 | 25000 | 20400 | 7.8 | 2.1 | 217623925 | Yes | USA | No
ML14KP1-042-463A** | CK40[C,U]T-48C-**+TDR | ML180UH110V60C | R-454B | 41500 | 15.5 | 13 | 39500 | 24800 | 20400 | 7.8 | 2.12 | 217623926 | Yes | USA | No
ML14KP1-042-463A** | CK40[C,U]T-48C-**+TDR | ML180UH110XE60C | R-454B | 41500 | 15.5 | 13 | 39500 | 25000 | 20400 | 7.8 | 2.1 | 217623927 | Yes | USA | No
ML14KP1-042-463A** | CK40[C,U]T-48C-**+TDR | ML193UH090XE36C | R-454B | 41000 | 15.2 | 12.8 | 39500 | 24800 | 20400 | 7.8 | 2.1 | 217623928 | Yes | USA | No
ML14KP1-042-463A** | CK40[C,U]T-48C-**+TDR | ML193UH090XE48C | R-454B | 41500 | 14.7 | 12.6 | 40000 | 25200 | 20800 | 7.8 | 2.1 | 217623929 | No | USA | N/A
ML14KP1-042-463A** | CK40[C,U]T-48C-**+TDR | ML193UH110XE48C | R-454B | 41000 | 15.5 | 13 | 39500 | 24600 | 20200 | 7.8 | 2.1 | 217623930 | Yes | USA | No
ML14KP1-042-463A** | CK40[C,U]T-48C-**+TDR | ML193UH110XE60C | R-454B | 41500 | 15.2 | 12.8 | 39500 | 25000 | 20600 | 7.8 | 2.1 | 217623931 | Yes | USA | No
ML14KP1-042-463A** | CK40[C,U]T-48C-**+TDR | ML196UH090XE36C | R-454B | 41000 | 14.7 | 12.6 | 39500 | 25000 | 20600 | 7.5 | 2.08 | 217623932 | No | USA,Canada | N/A
ML14KP1-042-463A** | CK40[C,U]T-48C-**+TDR | ML196UH090XE48C | R-454B | 41500 | 14.7 | 12.6 | 40000 | 25200 | 20800 | 7.8 | 2.08 | 217623933 | No | USA,Canada | N/A
ML14KP1-042-463A** | CK40[C,U]T-48C-**+TDR | ML196UH090XE60C | R-454B | 41500 | 15.2 | 12.8 | 40000 | 25000 | 20600 | 7.8 | 2.1 | 217623934 | Yes | USA,Canada | No
ML14KP1-042-463A** | CK40[C,U]T-48C-**+TDR | ML196UH110XE60C | R-454B | 41000 | 15.5 | 12.8 | 39500 | 24800 | 20400 | 7.8 | 2.1 | 217623935 | Yes | USA,Canada | No
ML14KP1-042-463A** | CK40[C,U]T-48C-**+TDR | ML296UH090XV48C | R-454B | 41500 | 15.2 | 12.8 | 40000 | 25000 | 20600 | 7.8 | 2.1 | 217623936 | Yes | USA,Canada | No
ML14KP1-042-463A** | CK40[C,U]T-48C-**+TDR | ML296UH110XV60C | R-454B | 41500 | 15.2 | 12.8 | 40000 | 25000 | 20600 | 7.8 | 2.1 | 217623937 | Yes | USA,Canada | No
ML14KP1-042-463A** | CK40[C,U]T-48C-**+TDR | SL280UH080NV60C | R-454B | 41500 | 15.5 | 13 | 39500 | 24800 | 20400 | 7.8 | 2.1 | 217623938 | Yes | USA | No
ML14KP1-042-463A** | CK40[C,U]T-48C-**+TDR | SL280UH090V60C | R-454B | 41500 | 15.5 | 12.8 | 39500 | 25000 | 20600 | 7.8 | 2.12 | 217623939 | Yes | USA | No
ML14KP1-042-463A** | CK40[C,U]T-48C-**+TDR | SL280UH090XV60C | R-454B | 41500 | 15.5 | 12.8 | 39500 | 25000 | 20600 | 7.8 | 2.12 | 217623940 | Yes | USA | No
ML14KP1-042-463A** | CK40[C,U]T-48C-**+TDR | SL280UH100NV60C | R-454B | 41500 | 15.2 | 12.8 | 40000 | 25000 | 20600 | 7.8 | 2.1 | 217623941 | Yes | USA | No
ML14KP1-042-463A** | CK40[C,U]T-48C-**+TDR | SL280UH110V60C | R-454B | 41000 | 15.2 | 12.6 | 39500 | 25000 | 20600 | 7.8 | 2.1 | 217623942 | Yes | USA | No
ML14KP1-042-463A** | CK40[C,U]T-48C-**+TDR | SL280UH110XV60C | R-454B | 41000 | 15.2 | 12.6 | 39500 | 25000 | 20600 | 7.8 | 2.1 | 217623943 | Yes | USA | No
ML14KP1-042-463A** | CK40[C,U]T-48C-**+TDR | SL297UH080NV48C | R-454B | 41500 | 15.2 | 12.8 | 39500 | 25000 | 20600 | 7.8 | 2.1 | 217623944 | Yes | USA,Canada | No
ML14KP1-042-463A** | CK40[C,U]T-48C-**+TDR | SL297UH080NV60C | R-454B | 41500 | 15.2 | 12.6 | 40000 | 25200 | 20800 | 7.8 | 2.1 | 217623945 | Yes | USA,Canada | No
ML14KP1-042-463A** | CK40[C,U]T-48C-**+TDR | SLP99UH090XV36C | R-454B | 41000 | 14.7 | 12.6 | 39500 | 25000 | 20600 | 7.8 | 2.08 | 217623946 | No | USA,Canada | N/A
ML14KP1-042-463A** | CK40[C,U]T-48C-**+TDR | SLP99UH090XV48C | R-454B | 41000 | 15.2 | 12.6 | 39500 | 25000 | 20600 | 7.8 | 2.1 | 217623947 | Yes | USA,Canada | No
ML14KP1-042-463A** | CK40[C,U]T-48C-**+TDR | SLP99UH090XV60C | R-454B | 41500 | 14.7 | 12.6 | 40000 | 25200 | 20800 | 7.8 | 2.08 | 217623948 | No | USA,Canada | N/A
ML14KP1-042-463A** | CK40[C,U]T-48C-**+TDR | SLP99UH110XV60C | R-454B | 41500 | 15.2 | 12.8 | 39500 | 25000 | 20600 | 7.8 | 2.1 | 217623949 | Yes | USA,Canada | No
ML14KP1-042-463A** | CK40[C,U]T-49C-**+TDR | EL195UH080NE48C | R-454B | 41000 | 14.7 | 12.4 | 39000 | 25200 | 19700 | 7.8 | 2.02 | 217623950 | No | USA,Canada | N/A
ML14KP1-042-463A** | CK40[C,U]T-49C-**+TDR | EL195UH100NE60C | R-454B | 42000 | 15.2 | 12.8 | 39500 | 25400 | 19700 | 7.8 | 2.04 | 217623951 | Yes | USA,Canada | No
ML14KP1-042-463A** | CK40[C,U]T-49C-**+TDR | EL196UH090XE48C | R-454B | 42000 | 15.2 | 12.8 | 39500 | 25400 | 19700 | 7.8 | 2.02 | 217623952 | Yes | USA,Canada | No
ML14KP1-042-463A** | CK40[C,U]T-49C-**+TDR | EL196UH110XE60C | R-454B | 41500 | 15.5 | 13 | 39000 | 25000 | 19400 | 7.8 | 2.06 | 217623953 | Yes | USA,Canada | No
ML14KP1-042-463A** | CK40[C,U]T-49C-**+TDR | EL280UH110E48C | R-454B | 41500 | 15.5 | 13 | 39000 | 24800 | 19300 | 7.8 | 2.08 | 217623954 | Yes | USA | No
ML14KP1-042-463A** | CK40[C,U]T-49C-**+TDR | EL280UH110E60C | R-454B | 42000 | 15.5 | 13.2 | 39000 | 25000 | 19400 | 8 | 2.06 | 217623955 | Yes | USA | No
ML14KP1-042-463A** | CK40[C,U]T-49C-**+TDR | EL280UH110XE60C | R-454B | 42000 | 15.5 | 13.2 | 39000 | 25000 | 19400 | 8 | 2.06 | 217623956 | Yes | USA | No
ML14KP1-042-463A** | CK40[C,U]T-49C-**+TDR | EL297UH090XE48C | R-454B | 42000 | 15.2 | 12.8 | 39500 | 25400 | 19900 | 7.8 | 2.06 | 217623957 | Yes | USA,Canada | No
ML14KP1-042-463A** | CK40[C,U]T-49C-**+TDR | EL297UH090XV36C | R-454B | 41500 | 15.2 | 12.6 | 39000 | 25200 | 19600 | 7.8 | 2.04 | 217623958 | Yes | USA,Canada | No
ML14KP1-042-463A** | CK40[C,U]T-49C-**+TDR | EL297UH090XV48C | R-454B | 41500 | 15.5 | 12.8 | 39000 | 25200 | 19600 | 7.8 | 2.04 | 217623959 | Yes | USA,Canada | No
ML14KP1-042-463A** | CK40[C,U]T-49C-**+TDR | EL297UH090XV60C | R-454B | 42000 | 15.2 | 12.6 | 39500 | 25400 | 20000 | 7.8 | 2.04 | 217623960 | Yes | USA,Canada | No
ML14KP1-042-463A** | CK40[C,U]T-49C-**+TDR | EL297UH110XE60C | R-454B | 42000 | 15.5 | 12.8 | 39500 | 25400 | 19900 | 7.8 | 2.06 | 217623961 | Yes | USA,Canada | No
ML14KP1-042-463A** | CK40[C,U]T-49C-**+TDR | EL297UH110XV48C | R-454B | 41500 | 15.2 | 12.6 | 39500 | 25200 | 19700 | 7.8 | 2.04 | 217623962 | Yes | USA,Canada | No
ML14KP1-042-463A** | CK40[C,U]T-49C-**+TDR | EL297UH110XV60C | R-454B | 41500 | 15.2 | 12.6 | 39500 | 25200 | 19700 | 7.8 | 2.04 | 217623963 | Yes | USA,Canada | No
ML14KP1-042-463A** | CK40[C,U]T-49C-**+TDR | ML180UH090E60C | R-454B | 42000 | 15.5 | 13 | 39000 | 25200 | 19700 | 8 | 2.08 | 217623964 | Yes | USA | No
ML14KP1-042-463A** | CK40[C,U]T-49C-**+TDR | ML180UH110E60C | R-454B | 42000 | 15.5 | 13 | 39000 | 25000 | 19500 | 7.8 | 2.06 | 217623965 | Yes | USA | No
ML14KP1-042-463A** | CK40[C,U]T-49C-**+TDR | ML180UH110V60C | R-454B | 42000 | 15.5 | 13 | 39000 | 25000 | 19500 | 8 | 2.08 | 217623966 | Yes | USA | No
ML14KP1-042-463A** | CK40[C,U]T-49C-**+TDR | ML180UH110XE60C | R-454B | 42000 | 15.5 | 13 | 39000 | 25000 | 19500 | 7.8 | 2.06 | 217623967 | Yes | USA | No
ML14KP1-042-463A** | CK40[C,U]T-49C-**+TDR | ML193UH090XE36C | R-454B | 41000 | 15.5 | 12.8 | 39000 | 25000 | 19400 | 7.8 | 2.04 | 217623968 | Yes | USA | No
ML14KP1-042-463A** | CK40[C,U]T-49C-**+TDR | ML193UH090XE48C | R-454B | 42000 | 15.2 | 12.8 | 39500 | 25400 | 20000 | 7.8 | 2.06 | 217623969 | Yes | USA | No
ML14KP1-042-463A** | CK40[C,U]T-49C-**+TDR | ML193UH110XE48C | R-454B | 41500 | 15.5 | 13 | 39000 | 25000 | 19300 | 7.8 | 2.06 | 217623970 | Yes | USA | No
ML14KP1-042-463A** | CK40[C,U]T-49C-**+TDR | ML193UH110XE60C | R-454B | 42000 | 15.5 | 13 | 39000 | 25200 | 19600 | 7.8 | 2.06 | 217623971 | Yes | USA | No
ML14KP1-042-463A** | CK40[C,U]T-49C-**+TDR | ML196UH090XE36C | R-454B | 41000 | 15.2 | 12.6 | 39000 | 25200 | 19600 | 7.8 | 2.04 | 217623972 | Yes | USA,Canada | No
ML14KP1-042-463A** | CK40[C,U]T-49C-**+TDR | ML196UH090XE48C | R-454B | 42000 | 15.2 | 12.6 | 39500 | 25400 | 20000 | 7.8 | 2.06 | 217623973 | Yes | USA,Canada | No
ML14KP1-042-463A** | CK40[C,U]T-49C-**+TDR | ML196UH090XE60C | R-454B | 42000 | 15.5 | 13 | 39000 | 25200 | 19600 | 7.8 | 2.04 | 217623974 | Yes | USA,Canada | No
ML14KP1-042-463A** | CK40[C,U]T-49C-**+TDR | ML196UH110XE60C | R-454B | 41500 | 15.5 | 12.8 | 39000 | 25000 | 19500 | 7.8 | 2.06 | 217623975 | Yes | USA,Canada | No
ML14KP1-042-463A** | CK40[C,U]T-49C-**+TDR | ML296UH090XV48C | R-454B | 42000 | 15.5 | 12.8 | 39000 | 25200 | 19600 | 7.8 | 2.04 | 217623976 | Yes | USA,Canada | No
ML14KP1-042-463A** | CK40[C,U]T-49C-**+TDR | ML296UH110XV60C | R-454B | 42000 | 15.5 | 12.8 | 39500 | 25200 | 19600 | 7.8 | 2.04 | 217623977 | Yes | USA,Canada | No
ML14KP1-042-463A** | CK40[C,U]T-49C-**+TDR | SL280UH080NV60C | R-454B | 41500 | 15.5 | 13 | 39000 | 25000 | 19400 | 7.8 | 2.06 | 217623978 | Yes | USA | No
ML14KP1-042-463A** | CK40[C,U]T-49C-**+TDR | SL280UH090V60C | R-454B | 42000 | 15.5 | 13 | 39000 | 25200 | 19500 | 7.8 | 2.04 | 217623979 | Yes | USA | No
ML14KP1-042-463A** | CK40[C,U]T-49C-**+TDR | SL280UH090XV60C | R-454B | 42000 | 15.5 | 13 | 39000 | 25200 | 19500 | 7.8 | 2.04 | 217623980 | Yes | USA | No
ML14KP1-042-463A** | CK40[C,U]T-49C-**+TDR | SL280UH100NV60C | R-454B | 42000 | 15.5 | 12.8 | 39500 | 25200 | 19600 | 7.8 | 2.04 | 217623981 | Yes | USA | No
ML14KP1-042-463A** | CK40[C,U]T-49C-**+TDR | SL280UH110V60C | R-454B | 41500 | 15.5 | 12.8 | 39000 | 25200 | 19600 | 7.8 | 2.06 | 217623982 | Yes | USA | No
ML14KP1-042-463A** | CK40[C,U]T-49C-**+TDR | SL280UH110XV60C | R-454B | 41500 | 15.5 | 12.8 | 39000 | 25200 | 19600 | 7.8 | 2.06 | 217623983 | Yes | USA | No
ML14KP1-042-463A** | CK40[C,U]T-49C-**+TDR | SL297UH080NV48C | R-454B | 41500 | 15.5 | 12.8 | 39000 | 25200 | 19600 | 7.8 | 2.04 | 217623984 | Yes | USA,Canada | No
ML14KP1-042-463A** | CK40[C,U]T-49C-**+TDR | SL297UH080NV60C | R-454B | 42000 | 15.2 | 12.8 | 39500 | 25400 | 19900 | 7.8 | 2.06 | 217623985 | Yes | USA,Canada | No
ML14KP1-042-463A** | CK40[C,U]T-49C-**+TDR | SLP99UH090XV36C | R-454B | 41500 | 15.2 | 12.6 | 39000 | 25200 | 19700 | 7.8 | 2.04 | 217623986 | Yes | USA,Canada | No
ML14KP1-042-463A** | CK40[C,U]T-49C-**+TDR | SLP99UH090XV48C | R-454B | 41500 | 15.5 | 12.8 | 39000 | 25200 | 19600 | 7.8 | 2.04 | 217623987 | Yes | USA,Canada | No
ML14KP1-042-463A** | CK40[C,U]T-49C-**+TDR | SLP99UH090XV60C | R-454B | 41500 | 15.2 | 12.6 | 39500 | 25400 | 19800 | 7.8 | 2.02 | 217623988 | Yes | USA,Canada | No
ML14KP1-042-463A** | CK40[C,U]T-49C-**+TDR | SLP99UH110XV60C | R-454B | 41500 | 15.5 | 12.6 | 39000 | 25200 | 19600 | 7.8 | 2.04 | 217623989 | Yes | USA,Canada | No
ML14KP1-042-463A** | CK40DT-48C-**+TDR | EL297DF090XE48C | R-454B | 41000 | 14.3 | 12.2 | 42000 | 27400 | 21800 | 8 | 1.98 | 217623990 | No | USA,Canada | N/A
ML14KP1-042-463A** | CK40DT-48C-**+TDR | EL297DF110XE60C | R-454B | 41000 | 14.3 | 12.2 | 42000 | 27400 | 21800 | 8 | 1.98 | 217623991 | No | USA,Canada | N/A
ML14KP1-042-463A** | CK40DT-48C-**+TDR | ML180DF110E60C | R-454B | 41500 | 14.7 | 12.6 | 42000 | 27200 | 21600 | 8.1 | 2 | 217623992 | No | USA | N/A
ML14KP1-042-463A** | CK40DT-48C-**+TDR | ML193DF090XE48C | R-454B | 41000 | 14.3 | 12.2 | 42000 | 27400 | 21800 | 8 | 1.96 | 217623993 | No | USA | N/A
ML14KP1-042-463A** | CK40DT-48C-**+TDR | ML196DF090XE48C | R-454B | 41000 | 14.3 | 12.2 | 42000 | 27400 | 21800 | 8 | 1.98 | 217623994 | No | USA,Canada | N/A
ML14KP1-042-463A** | CK40DT-48C-**+TDR | ML196DF110XE60C | R-454B | 41000 | 14.3 | 12.2 | 42000 | 27400 | 21800 | 8 | 1.98 | 217623995 | No | USA,Canada | N/A
ML14KP1-042-463A** | CK40DT-48C-**+TDR | ML296DF090XV60C | R-454B | 41000 | 14.3 | 12 | 42000 | 27600 | 21800 | 8 | 1.94 | 217623996 | No | USA,Canada | N/A
ML14KP1-042-463A** | CK40DT-48C-**+TDR | SL280DF080NV60C | R-454B | 41000 | 14.3 | 12.2 | 42000 | 27400 | 21800 | 8 | 1.96 | 217623997 | No | USA | N/A
ML14KP1-042-463A** | CK40DT-48C-**+TDR | SL280DF090V60C | R-454B | 41000 | 14.3 | 12.2 | 42000 | 27400 | 21800 | 8 | 1.98 | 217623998 | No | USA | N/A
ML14KP1-042-463A** | CK40DT-48C-**+TDR | SL280DF110V60C | R-454B | 41000 | 14.3 | 12.4 | 42000 | 27200 | 21600 | 8 | 1.98 | 217623999 | No | USA | N/A
ML14KP1-042-463A** | CK40DT-48C-**+TDR | SLP99DF090XV36C | R-454B | 41000 | 14.3 | 12.2 | 42000 | 27400 | 21800 | 8 | 1.96 | 217624000 | No | USA,Canada | N/A
ML14KP1-042-463A** | CK40DT-50/60C-**+TDR | EL297DF090XE48C | R-454B | 41500 | 14.3 | 12.4 | 42000 | 27400 | 21800 | 8 | 1.98 | 217624001 | No | USA,Canada | N/A
ML14KP1-042-463A** | CK40DT-50/60C-**+TDR | EL297DF110XE60C | R-454B | 41500 | 14.3 | 12.4 | 42000 | 27400 | 21800 | 8 | 1.98 | 217624002 | No | USA,Canada | N/A
ML14KP1-042-463A** | CK40DT-50/60C-**+TDR | EL297DF110XV60C | R-454B | 41500 | 14.3 | 12.2 | 42000 | 27600 | 22000 | 8 | 1.96 | 217624003 | No | USA,Canada | N/A
ML14KP1-042-463A** | CK40DT-50/60C-**+TDR | ML180DF110E60C | R-454B | 42000 | 14.7 | 12.8 | 42000 | 27200 | 21600 | 8.1 | 2 | 217624004 | No | USA | N/A
ML14KP1-042-463A** | CK40DT-50/60C-**+TDR | ML193DF090XE48C | R-454B | 41500 | 14.3 | 12.4 | 42000 | 27400 | 21800 | 8 | 1.98 | 217624005 | No | USA | N/A
ML14KP1-042-463A** | CK40DT-50/60C-**+TDR | ML196DF090XE48C | R-454B | 41500 | 14.3 | 12.4 | 42000 | 27400 | 21800 | 8 | 1.98 | 217624006 | No | USA,Canada | N/A
ML14KP1-042-463A** | CK40DT-50/60C-**+TDR | ML196DF110XE60C | R-454B | 41500 | 14.7 | 12.6 | 42000 | 27200 | 21600 | 8 | 1.98 | 217624007 | No | USA,Canada | N/A
ML14KP1-042-463A** | CK40DT-50/60C-**+TDR | ML296DF090XV60C | R-454B | 41500 | 14.3 | 12.4 | 42000 | 27400 | 21800 | 8 | 1.98 | 217624008 | No | USA,Canada | N/A
ML14KP1-042-463A** | CK40DT-50/60C-**+TDR | SL280DF080NV60C | R-454B | 41500 | 14.3 | 12.4 | 42000 | 27400 | 21800 | 8 | 1.96 | 217624009 | No | USA | N/A
ML14KP1-042-463A** | CK40DT-50/60C-**+TDR | SL280DF090V60C | R-454B | 41500 | 14.3 | 12.4 | 42000 | 27400 | 21800 | 8 | 1.98 | 217624010 | No | USA | N/A
ML14KP1-042-463A** | CK40DT-50/60C-**+TDR | SL280DF110V60C | R-454B | 41500 | 14.7 | 12.6 | 42000 | 27400 | 21600 | 8 | 1.98 | 217624011 | No | USA | N/A
ML14KP1-042-463A** | CK40DT-50/60C-**+TDR | SLP99DF090XV36C | R-454B | 41500 | 14.3 | 12.2 | 42000 | 27400 | 21800 | 8 | 1.96 | 217624012 | No | USA,Canada | N/A
ML14KP1-042-463A** | CK40DT-50/60C-**+TDR | SLP99DF110XV60C | R-454B | 41500 | 14.3 | 12.2 | 42000 | 27600 | 22000 | 8 | 1.96 | 217624013 | No | USA,Canada | N/A
ML14KP1-042-463A** | CK40HT-42B-**+TDR | EL180UH080NE48B | R-454B | 42000 | 15.2 | 12.8 | 39500 | 25000 | 19800 | 7.5 | 2 | 217624014 | No | USA | N/A
ML14KP1-042-463A** | CK40HT-42B-**+TDR | EL280UH090E36B | R-454B | 42000 | 15.5 | 13 | 39500 | 24600 | 19600 | 7.5 | 2.04 | 217624015 | No | USA | N/A
ML14KP1-042-463A** | CK40HT-42B-**+TDR | EL280UH090E48B | R-454B | 42000 | 15.5 | 13 | 39000 | 24600 | 19500 | 7.8 | 2.04 | 217624016 | Yes | USA | No
ML14KP1-042-463A** | CK40HT-42B-**+TDR | EL280UH090XE48B | R-454B | 42000 | 15.5 | 13 | 39000 | 24600 | 19500 | 7.8 | 2.04 | 217624017 | Yes | USA | No
ML14KP1-042-463A** | CK40HT-42B-**+TDR | EL297UH045XV36B | R-454B | 41500 | 15.2 | 12.6 | 39000 | 24600 | 19600 | 7.5 | 2 | 217624018 | No | USA,Canada | N/A
ML14KP1-042-463A** | CK40HT-42B-**+TDR | EL297UH070XV36B | R-454B | 42000 | 15.5 | 12.8 | 39000 | 24600 | 19500 | 7.5 | 2.02 | 217624019 | No | USA,Canada | N/A
ML14KP1-042-463A** | CK40HT-42B-**+TDR | ML180UH070V36B | R-454B | 42000 | 15.5 | 13 | 39000 | 24600 | 19400 | 7.5 | 2.02 | 217624020 | No | USA | N/A
ML14KP1-042-463A** | CK40HT-42B-**+TDR | ML180UH070V48B | R-454B | 41500 | 15.5 | 13 | 38500 | 24200 | 19200 | 7.5 | 2.04 | 217624021 | No | USA | N/A
ML14KP1-042-463A** | CK40HT-42B-**+TDR | ML180UH090E48B | R-454B | 42000 | 15.5 | 13.2 | 39000 | 24600 | 19400 | 7.8 | 2.04 | 217624022 | Yes | USA | No
ML14KP1-042-463A** | CK40HT-42B-**+TDR | ML180UH090V48B | R-454B | 41500 | 15.5 | 12.8 | 38500 | 24400 | 19400 | 7.5 | 2.02 | 217624023 | No | USA | N/A
ML14KP1-042-463A** | CK40HT-42B-**+TDR | ML180UH090XE48B | R-454B | 42000 | 15.5 | 13.2 | 39000 | 24600 | 19400 | 7.8 | 2.04 | 217624024 | Yes | USA | No
ML14KP1-042-463A** | CK40HT-42B-**+TDR | ML196UH070XE48B | R-454B | 42000 | 14.7 | 12.4 | 40000 | 25200 | 20000 | 7.5 | 1.98 | 217624025 | No | USA,Canada | N/A
ML14KP1-042-463A** | CK40HT-42B-**+TDR | ML296UH045XV36B | R-454B | 42000 | 15.5 | 13 | 39000 | 24600 | 19400 | 7.5 | 2.02 | 217624026 | No | USA,Canada | N/A
ML14KP1-042-463A** | CK40HT-42B-**+TDR | ML296UH070XV36B | R-454B | 41500 | 15.5 | 12.8 | 38500 | 24400 | 19300 | 7.5 | 2.02 | 217624027 | No | USA,Canada | N/A
ML14KP1-042-463A** | CK40HT-42B-**+TDR | SL280UH080NV48B | R-454B | 42000 | 15.5 | 12.8 | 39000 | 24400 | 19400 | 7.5 | 2.02 | 217624028 | No | USA | N/A
ML14KP1-042-463A** | CK40HT-42B-**+TDR | SL280UH090V36B | R-454B | 42000 | 15.5 | 13 | 39000 | 24600 | 19400 | 7.5 | 2.04 | 217624029 | No | USA | N/A
ML14KP1-042-463A** | CK40HT-42B-**+TDR | SL280UH090V48B | R-454B | 42000 | 15.5 | 12.8 | 39000 | 24600 | 19500 | 7.5 | 2.02 | 217624030 | No | USA | N/A
ML14KP1-042-463A** | CK40HT-42B-**+TDR | SL297UH040NV36B | R-454B | 42000 | 14.7 | 12.6 | 39000 | 24800 | 19700 | 7.5 | 2 | 217624031 | No | USA,Canada | N/A
ML14KP1-042-463A** | CK40HT-42B-**+TDR | SL297UH060NV36B | R-454B | 42000 | 15.2 | 12.8 | 39000 | 24600 | 19500 | 7.5 | 2.02 | 217624032 | No | USA,Canada | N/A
ML14KP1-042-463A** | CK40HT-42B-**+TDR | SLP99UH070XV36B | R-454B | 42000 | 15.5 | 13 | 39000 | 24600 | 19400 | 7.5 | 2.02 | 217624033 | No | USA,Canada | N/A
ML14KP1-042-463A** | CK40HT-42C-**+TDR | EL180UH100NE60C | R-454B | 40000 | 14.3 | 12 | 39000 | 24200 | 19100 | 7.5 | 1.84 | 217624050 | No | USA | N/A
ML14KP1-042-463A** | CK40HT-42C-**+TDR | EL195UH080NE48C | R-454B | 40000 | 14.3 | 12 | 39000 | 24200 | 19100 | 7.5 | 1.84 | 217624051 | No | USA,Canada | N/A
ML14KP1-042-463A** | CK40HT-42C-**+TDR | EL196UH090XE48C | R-454B | 40500 | 14.3 | 12 | 39000 | 24200 | 19200 | 7.5 | 1.84 | 217624052 | No | USA,Canada | N/A
ML14KP1-042-463A** | CK40HT-42C-**+TDR | EL196UH110XE60C | R-454B | 40500 | 14.3 | 12.2 | 39000 | 24200 | 19200 | 7.5 | 1.86 | 217624053 | No | USA,Canada | N/A
ML14KP1-042-463A** | CK40HT-42C-**+TDR | EL280UH110E48C | R-454B | 40000 | 14.7 | 12.4 | 38500 | 23800 | 18700 | 7.5 | 1.86 | 217624054 | No | USA | N/A
ML14KP1-042-463A** | CK40HT-42C-**+TDR | EL280UH110E60C | R-454B | 40500 | 14.7 | 12.4 | 39000 | 24000 | 19000 | 7.5 | 1.88 | 217624055 | No | USA | N/A
ML14KP1-042-463A** | CK40HT-42C-**+TDR | EL280UH110XE60C | R-454B | 40500 | 14.7 | 12.4 | 39000 | 24000 | 19000 | 7.5 | 1.88 | 217624056 | No | USA | N/A
ML14KP1-042-463A** | CK40HT-42C-**+TDR | EL297UH090XE48C | R-454B | 40500 | 14.3 | 12.2 | 39000 | 24200 | 19200 | 7.5 | 1.84 | 217624057 | No | USA,Canada | N/A
ML14KP1-042-463A** | CK40HT-42C-**+TDR | EL297UH090XV36C | R-454B | 40500 | 14.3 | 12 | 39000 | 24200 | 19200 | 7.5 | 1.84 | 217624058 | No | USA,Canada | N/A
ML14KP1-042-463A** | CK40HT-42C-**+TDR | EL297UH110XE60C | R-454B | 40500 | 14.3 | 12.2 | 39000 | 24200 | 19200 | 7.5 | 1.84 | 217624059 | No | USA,Canada | N/A
ML14KP1-042-463A** | CK40HT-42C-**+TDR | EL297UH110XV48C | R-454B | 40500 | 14.3 | 12 | 39000 | 24200 | 19200 | 7.5 | 1.84 | 217624060 | No | USA,Canada | N/A
ML14KP1-042-463A** | CK40HT-42C-**+TDR | EL297UH110XV60C | R-454B | 40500 | 14.3 | 12 | 39000 | 24200 | 19300 | 7.5 | 1.84 | 217624061 | No | USA,Canada | N/A
ML14KP1-042-463A** | CK40HT-42C-**+TDR | ML180UH110E60C | R-454B | 40500 | 14.3 | 12.4 | 39000 | 24000 | 19000 | 7.5 | 1.86 | 217624062 | No | USA | N/A
ML14KP1-042-463A** | CK40HT-42C-**+TDR | ML180UH110V60C | R-454B | 40500 | 14.7 | 12.4 | 39000 | 24000 | 19000 | 7.5 | 1.86 | 217624063 | No | USA | N/A
ML14KP1-042-463A** | CK40HT-42C-**+TDR | ML180UH110XE60C | R-454B | 40500 | 14.3 | 12.4 | 39000 | 24000 | 19000 | 7.5 | 1.86 | 217624064 | No | USA | N/A
ML14KP1-042-463A** | CK40HT-42C-**+TDR | ML193UH090XE36C | R-454B | 40000 | 14.3 | 12.2 | 38500 | 24000 | 18800 | 7.5 | 1.84 | 217624065 | No | USA | N/A
ML14KP1-042-463A** | CK40HT-42C-**+TDR | ML193UH090XE48C | R-454B | 40500 | 14.3 | 12 | 39500 | 24200 | 19300 | 7.5 | 1.84 | 217624066 | No | USA | N/A
ML14KP1-042-463A** | CK40HT-42C-**+TDR | ML193UH110XE48C | R-454B | 40500 | 14.3 | 12 | 39000 | 24200 | 19200 | 7.5 | 1.84 | 217624067 | No | USA | N/A
ML14KP1-042-463A** | CK40HT-42C-**+TDR | ML193UH110XE60C | R-454B | 40500 | 14.3 | 12.2 | 39000 | 24000 | 19100 | 7.5 | 1.86 | 217624068 | No | USA | N/A
ML14KP1-042-463A** | CK40HT-42C-**+TDR | ML196UH090XE36C | R-454B | 39500 | 14.3 | 12 | 39000 | 24000 | 19000 | 7.5 | 1.84 | 217624069 | No | USA,Canada | N/A
ML14KP1-042-463A** | CK40HT-42C-**+TDR | ML196UH090XE48C | R-454B | 40500 | 14.3 | 12 | 39500 | 24200 | 19300 | 7.5 | 1.84 | 217624070 | No | USA,Canada | N/A
ML14KP1-042-463A** | CK40HT-42C-**+TDR | ML196UH090XE60C | R-454B | 40500 | 14.3 | 12.2 | 39000 | 24000 | 19100 | 7.5 | 1.84 | 217624071 | No | USA,Canada | N/A
ML14KP1-042-463A** | CK40HT-42C-**+TDR | ML196UH110XE60C | R-454B | 40500 | 14.3 | 12 | 39000 | 24200 | 19300 | 7.5 | 1.86 | 217624072 | No | USA,Canada | N/A
ML14KP1-042-463A** | CK40HT-42C-**+TDR | ML296UH090XV48C | R-454B | 40500 | 14.3 | 12.2 | 39000 | 24200 | 19200 | 7.5 | 1.86 | 217624073 | No | USA,Canada | N/A
ML14KP1-042-463A** | CK40HT-42C-**+TDR | ML296UH110XV60C | R-454B | 40500 | 14.3 | 12.2 | 39000 | 24000 | 19100 | 7.5 | 1.86 | 217624074 | No | USA,Canada | N/A
ML14KP1-042-463A** | CK40HT-42C-**+TDR | SL280UH080NV60C | R-454B | 40000 | 14.7 | 12.2 | 39000 | 24000 | 18900 | 7.5 | 1.86 | 217624075 | No | USA | N/A
ML14KP1-042-463A** | CK40HT-42C-**+TDR | SL280UH090V60C | R-454B | 40500 | 14.3 | 12.2 | 39000 | 24000 | 19100 | 7.5 | 1.86 | 217624076 | No | USA | N/A
ML14KP1-042-463A** | CK40HT-42C-**+TDR | SL280UH090XV60C | R-454B | 40500 | 14.3 | 12.2 | 39000 | 24000 | 19100 | 7.5 | 1.86 | 217624077 | No | USA | N/A
ML14KP1-042-463A** | CK40HT-42C-**+TDR | SL280UH100NV60C | R-454B | 40500 | 14.3 | 12.2 | 39000 | 24200 | 19200 | 7.5 | 1.86 | 217624078 | No | USA | N/A
ML14KP1-042-463A** | CK40HT-42C-**+TDR | SL280UH110V60C | R-454B | 40000 | 14.3 | 12 | 39000 | 24000 | 19000 | 7.5 | 1.84 | 217624079 | No | USA | N/A
ML14KP1-042-463A** | CK40HT-42C-**+TDR | SL280UH110XV60C | R-454B | 40000 | 14.3 | 12 | 39000 | 24000 | 19000 | 7.5 | 1.84 | 217624080 | No | USA | N/A
ML14KP1-042-463A** | CK40HT-42C-**+TDR | SLP99UH090XV36C | R-454B | 40000 | 14.3 | 12 | 39000 | 24200 | 19100 | 7.5 | 1.82 | 217624081 | No | USA,Canada | N/A
ML14KP1-042-463A** | CK40HT-42C-**+TDR | SLP99UH110XV60C | R-454B | 40000 | 14.3 | 12 | 39000 | 24200 | 19200 | 7.5 | 1.84 | 217624082 | No | USA,Canada | N/A
ML14KP1-042-463A** | CK40HT-48B-**+TDR | EL280UH090E36B | R-454B | 40500 | 14.7 | 12.4 | 39000 | 24400 | 18900 | 7.5 | 1.84 | 217624034 | No | USA | N/A
ML14KP1-042-463A** | CK40HT-48B-**+TDR | EL280UH090E48B | R-454B | 40500 | 14.7 | 12.4 | 39000 | 24400 | 18800 | 7.5 | 1.82 | 217624035 | No | USA | N/A
ML14KP1-042-463A** | CK40HT-48B-**+TDR | EL280UH090XE48B | R-454B | 40500 | 14.7 | 12.4 | 39000 | 24400 | 18800 | 7.5 | 1.82 | 217624036 | No | USA | N/A
ML14KP1-042-463A** | CK40HT-48B-**+TDR | EL297UH070XV36B | R-454B | 40000 | 14.3 | 12 | 39500 | 24600 | 19100 | 7.5 | 1.82 | 217624037 | No | USA,Canada | N/A
ML14KP1-042-463A** | CK40HT-48B-**+TDR | ML180UH070V36B | R-454B | 40500 | 14.3 | 12.2 | 39500 | 24600 | 19100 | 7.5 | 1.82 | 217624038 | No | USA | N/A
ML14KP1-042-463A** | CK40HT-48B-**+TDR | ML180UH070V48B | R-454B | 41000 | 14.7 | 12.4 | 39500 | 24600 | 19100 | 7.5 | 1.84 | 217624039 | No | USA | N/A
ML14KP1-042-463A** | CK40HT-48B-**+TDR | ML180UH090E48B | R-454B | 40500 | 14.7 | 12.6 | 39000 | 24200 | 18800 | 7.5 | 1.84 | 217624040 | No | USA | N/A
ML14KP1-042-463A** | CK40HT-48B-**+TDR | ML180UH090V48B | R-454B | 40500 | 14.3 | 12.2 | 39500 | 24600 | 19100 | 7.5 | 1.82 | 217624041 | No | USA | N/A
ML14KP1-042-463A** | CK40HT-48B-**+TDR | ML180UH090XE48B | R-454B | 40500 | 14.7 | 12.6 | 39000 | 24200 | 18800 | 7.5 | 1.84 | 217624042 | No | USA | N/A
ML14KP1-042-463A** | CK40HT-48B-**+TDR | ML296UH045XV36B | R-454B | 40500 | 14.3 | 12.2 | 39500 | 24600 | 19100 | 7.5 | 1.82 | 217624043 | No | USA,Canada | N/A
ML14KP1-042-463A** | CK40HT-48B-**+TDR | ML296UH070XV36B | R-454B | 40500 | 14.3 | 12 | 39500 | 24800 | 19200 | 7.5 | 1.8 | 217624044 | No | USA,Canada | N/A
ML14KP1-042-463A** | CK40HT-48B-**+TDR | SL280UH080NV48B | R-454B | 40500 | 14.3 | 12 | 39500 | 24800 | 19200 | 7.5 | 1.8 | 217624045 | No | USA | N/A
ML14KP1-042-463A** | CK40HT-48B-**+TDR | SL280UH090V36B | R-454B | 40500 | 14.7 | 12.2 | 39500 | 24600 | 19000 | 7.5 | 1.82 | 217624046 | No | USA | N/A
ML14KP1-042-463A** | CK40HT-48B-**+TDR | SL280UH090V48B | R-454B | 40500 | 14.3 | 12.2 | 39500 | 24600 | 19100 | 7.5 | 1.82 | 217624047 | No | USA | N/A
ML14KP1-042-463A** | CK40HT-48B-**+TDR | SL297UH060NV36B | R-454B | 40000 | 14.3 | 12 | 39500 | 24600 | 19100 | 7.5 | 1.8 | 217624048 | No | USA,Canada | N/A
ML14KP1-042-463A** | CK40HT-48B-**+TDR | SLP99UH070XV36B | R-454B | 40500 | 14.3 | 12.2 | 39500 | 24600 | 19000 | 7.5 | 1.82 | 217624049 | No | USA,Canada | N/A
ML14KP1-042-463A** | CK40HT-48C-**+TDR | EL196UH110XE60C | R-454B | 40500 | 14.3 | 12.2 | 39000 | 24000 | 18800 | 7.5 | 1.82 | 217624083 | No | USA,Canada | N/A
ML14KP1-042-463A** | CK40HT-48C-**+TDR | EL280UH110E60C | R-454B | 40000 | 14.7 | 12.2 | 38500 | 23800 | 18500 | 7.5 | 1.82 | 217624084 | No | USA | N/A
ML14KP1-042-463A** | CK40HT-48C-**+TDR | EL280UH110XE60C | R-454B | 40000 | 14.7 | 12.2 | 38500 | 23800 | 18500 | 7.5 | 1.82 | 217624085 | No | USA | N/A
ML14KP1-042-463A** | CK40HT-48C-**+TDR | EL297UH110XE60C | R-454B | 40000 | 14.3 | 12 | 39000 | 24000 | 18800 | 7.5 | 1.8 | 217624086 | No | USA,Canada | N/A
ML14KP1-042-463A** | CK40HT-48C-**+TDR | ML180UH090E60C | R-454B | 40500 | 14.3 | 12.2 | 39000 | 24000 | 18700 | 7.5 | 1.82 | 217624087 | No | USA | N/A
ML14KP1-042-463A** | CK40HT-48C-**+TDR | ML180UH110E60C | R-454B | 40000 | 14.3 | 12.2 | 38500 | 23800 | 18600 | 7.5 | 1.82 | 217624088 | No | USA | N/A
ML14KP1-042-463A** | CK40HT-48C-**+TDR | ML180UH110V60C | R-454B | 40500 | 14.7 | 12.2 | 38500 | 24000 | 18600 | 7.5 | 1.82 | 217624089 | No | USA | N/A
ML14KP1-042-463A** | CK40HT-48C-**+TDR | ML180UH110XE60C | R-454B | 40000 | 14.3 | 12.2 | 38500 | 23800 | 18600 | 7.5 | 1.82 | 217624090 | No | USA | N/A
ML14KP1-042-463A** | CK40HT-48C-**+TDR | ML193UH110XE48C | R-454B | 40500 | 14.3 | 12 | 39000 | 24200 | 18900 | 7.5 | 1.8 | 217624091 | No | USA | N/A
ML14KP1-042-463A** | CK40HT-48C-**+TDR | ML196UH110XE60C | R-454B | 40500 | 14.3 | 12 | 39000 | 24200 | 18800 | 7.5 | 1.8 | 217624092 | No | USA,Canada | N/A
ML14KP1-042-463A** | CK40HT-48C-**+TDR | ML296UH110XV60C | R-454B | 40000 | 14.3 | 12 | 39000 | 24000 | 18700 | 7.5 | 1.8 | 217624093 | No | USA,Canada | N/A
ML14KP1-042-463A** | CK40HT-48C-**+TDR | SL280UH090V60C | R-454B | 40000 | 14.3 | 12 | 38500 | 24000 | 18700 | 7.5 | 1.82 | 217624094 | No | USA | N/A
ML14KP1-042-463A** | CK40HT-48C-**+TDR | SL280UH090XV60C | R-454B | 40000 | 14.3 | 12 | 38500 | 24000 | 18700 | 7.5 | 1.82 | 217624095 | No | USA | N/A
ML14KP1-042-463A** | CK40HT-48C-**+TDR | SL280UH100NV60C | R-454B | 40500 | 14.3 | 12 | 39000 | 24200 | 18800 | 7.5 | 1.8 | 217624096 | No | USA | N/A
ML14KP1-048-230A** | CBK43UHET-048-DV-** | - - - | R-454B | 48000 | 14.3 | 12 | 46000 | 28400 | 22400 | 7.5 | 1.93 | 218330861 | No | USA,Canada | N/A
ML14KP1-048-230A** | CBK43UHET-060-DV-** | - - - | R-454B | 47500 | 14.3 | 12 | 46500 | 31000 | 25600 | 7.8 | 2.1 | 218330862 | No | USA,Canada | N/A
ML14KP1-048-230A** | CBK45UHET-048-230-** | - - - | R-454B | 47500 | 14.3 | 12.2 | 47000 | 29200 | 23400 | 7.5 | 2.04 | 215746601 | No | USA,Canada | N/A
ML14KP1-048-230A** | CBK45UHET-060-230-** | - - - | R-454B | 48000 | 14.7 | 12.6 | 46500 | 30000 | 24200 | 8.2 | 2.2 | 215746602 | No | USA,Canada | N/A
ML14KP1-048-230A** | CBK45UHVT-048-230-** | - - - | R-454B | 48000 | 14.7 | 12.4 | 47000 | 29200 | 23400 | 8 | 2.04 | 215746603 | No | USA,Canada | N/A
ML14KP1-048-230A** | CBK45UHVT-060-230-** | - - - | R-454B | 48000 | 14.7 | 12.4 | 47000 | 30400 | 24600 | 8.1 | 2.18 | 215746604 | No | USA,Canada | N/A
ML14KP1-048-230A** | CBK47UHET-048-230-** | - - - | R-454B | 48000 | 15.2 | 12.4 | 48000 | 30600 | 24600 | 8.2 | 2.2 | 215746605 | Yes | USA,Canada | No
ML14KP1-048-230A** | CBK47UHET-048-460-** | - - - | R-454B | 48000 | 15.2 | 12.4 | 48000 | 30600 | 24600 | 8.2 | 2.2 | 217595410 | Yes | USA,Canada | No
ML14KP1-048-230A** | CBK47UHET-060-230-** | - - - | R-454B | 48000 | 14.3 | 12.2 | 47500 | 30000 | 23800 | 8.1 | 2.06 | 215746606 | No | USA,Canada | N/A
ML14KP1-048-230A** | CBK47UHET-060-460-** | - - - | R-454B | 48000 | 14.3 | 12.2 | 47500 | 30000 | 23800 | 8.1 | 2.06 | 217595411 | No | USA,Canada | N/A
ML14KP1-048-230A** | CBK48MVT-048-230-** | - - - | R-454B | 48000 | 15.5 | 12.8 | 47500 | 30200 | 24200 | 8.2 | 2.2 | 215746607 | Yes | USA,Canada | No
ML14KP1-048-230A** | CBK48MVT-060-230-** | - - - | R-454B | 48000 | 15.5 | 13 | 47000 | 29600 | 23400 | 8.2 | 2.12 | 215746608 | Yes | USA,Canada | No
ML14KP1-048-230A** | CK40[C,U]T-48B-**+TDR | ML180UH070V48B | R-454B | 48000 | 14.3 | 12.2 | 47500 | 29400 | 23400 | 7.5 | 1.9 | 215866046 | No | USA | N/A
ML14KP1-048-230A** | CK40[C,U]T-48C-**+TDR | EL180UH100NE60C | R-454B | 48000 | 14.3 | 12.2 | 47500 | 29400 | 23400 | 7.5 | 1.88 | 215866047 | No | USA | N/A
ML14KP1-048-230A** | CK40[C,U]T-48C-**+TDR | EL196UH110XE60C | R-454B | 48000 | 14.3 | 12.2 | 47500 | 29400 | 23400 | 7.5 | 1.9 | 215866048 | No | USA,Canada | N/A
ML14KP1-048-230A** | CK40[C,U]T-48C-**+TDR | EL280UH110E48C | R-454B | 48000 | 14.7 | 12.4 | 47000 | 29000 | 23000 | 7.5 | 1.9 | 215866049 | No | USA | N/A
ML14KP1-048-230A** | CK40[C,U]T-48C-**+TDR | EL280UH110E60C | R-454B | 48000 | 14.7 | 12.6 | 46500 | 28800 | 22800 | 7.5 | 1.9 | 215866050 | No | USA | N/A
ML14KP1-048-230A** | CK40[C,U]T-48C-**+TDR | EL280UH110XE60C | R-454B | 48000 | 14.7 | 12.6 | 46500 | 28800 | 22800 | 7.5 | 1.9 | 215866051 | No | USA | N/A
ML14KP1-048-230A** | CK40[C,U]T-48C-**+TDR | EL297UH090XV60C | R-454B | 48000 | 14.3 | 12 | 47500 | 29400 | 23400 | 7.5 | 1.88 | 215866052 | No | USA,Canada | N/A
ML14KP1-048-230A** | CK40[C,U]T-48C-**+TDR | EL297UH110XE60C | R-454B | 48000 | 14.3 | 12.2 | 47500 | 29200 | 23400 | 7.5 | 1.9 | 215866053 | No | USA,Canada | N/A
ML14KP1-048-230A** | CK40[C,U]T-48C-**+TDR | EL297UH110XV48C | R-454B | 48000 | 14.3 | 12.2 | 47000 | 29200 | 23200 | 7.5 | 1.88 | 215866054 | No | USA,Canada | N/A
ML14KP1-048-230A** | CK40[C,U]T-48C-**+TDR | EL297UH110XV60C | R-454B | 48000 | 14.3 | 12.2 | 47000 | 29200 | 23200 | 7.5 | 1.88 | 215866055 | No | USA,Canada | N/A
ML14KP1-048-230A** | CK40[C,U]T-48C-**+TDR | ML180UH090E60C | R-454B | 48000 | 14.7 | 12.4 | 47000 | 29200 | 23200 | 7.5 | 1.92 | 215866056 | No | USA | N/A
ML14KP1-048-230A** | CK40[C,U]T-48C-**+TDR | ML180UH110E60C | R-454B | 48000 | 14.7 | 12.4 | 47000 | 29200 | 23200 | 7.5 | 1.9 | 215866057 | No | USA | N/A
ML14KP1-048-230A** | CK40[C,U]T-48C-**+TDR | ML180UH110V60C | R-454B | 48000 | 14.7 | 12.4 | 47000 | 29000 | 23000 | 7.5 | 1.9 | 215866058 | No | USA | N/A
ML14KP1-048-230A** | CK40[C,U]T-48C-**+TDR | ML180UH110XE60C | R-454B | 48000 | 14.7 | 12.4 | 47000 | 29200 | 23200 | 7.5 | 1.9 | 215866059 | No | USA | N/A
ML14KP1-048-230A** | CK40[C,U]T-48C-**+TDR | ML193UH110XE60C | R-454B | 48000 | 14.7 | 12.2 | 47000 | 29200 | 23200 | 7.5 | 1.9 | 215866060 | No | USA | N/A
ML14KP1-048-230A** | CK40[C,U]T-48C-**+TDR | ML196UH090XE60C | R-454B | 48000 | 14.3 | 12.2 | 47000 | 29200 | 23200 | 7.5 | 1.88 | 215866061 | No | USA,Canada | N/A
ML14KP1-048-230A** | CK40[C,U]T-48C-**+TDR | ML196UH110XE60C | R-454B | 48000 | 14.3 | 12.2 | 47500 | 29400 | 23400 | 7.5 | 1.9 | 215866062 | No | USA,Canada | N/A
ML14KP1-048-230A** | CK40[C,U]T-48C-**+TDR | ML296UH090XV48C | R-454B | 48000 | 14.3 | 12.2 | 47500 | 29400 | 23400 | 7.5 | 1.88 | 215866063 | No | USA,Canada | N/A
ML14KP1-048-230A** | CK40[C,U]T-48C-**+TDR | ML296UH110XV60C | R-454B | 48000 | 14.3 | 12.4 | 47000 | 29200 | 23200 | 7.5 | 1.9 | 215866064 | No | USA,Canada | N/A
ML14KP1-048-230A** | CK40[C,U]T-48C-**+TDR | SL280UH080NV60C | R-454B | 48000 | 14.7 | 12.4 | 47000 | 29200 | 23200 | 7.5 | 1.9 | 215866065 | No | USA | N/A
ML14KP1-048-230A** | CK40[C,U]T-48C-**+TDR | SL280UH090V60C | R-454B | 48000 | 14.3 | 12.2 | 47000 | 29200 | 23200 | 7.5 | 1.9 | 215866066 | No | USA | N/A
ML14KP1-048-230A** | CK40[C,U]T-48C-**+TDR | SL280UH090XV60C | R-454B | 48000 | 14.3 | 12.2 | 47000 | 29200 | 23200 | 7.5 | 1.9 | 215866067 | No | USA | N/A
ML14KP1-048-230A** | CK40[C,U]T-48C-**+TDR | SL280UH100NV60C | R-454B | 48000 | 14.7 | 12.2 | 47000 | 29000 | 23200 | 7.5 | 1.9 | 215866068 | No | USA | N/A
ML14KP1-048-230A** | CK40[C,U]T-48C-**+TDR | SL280UH110V60C | R-454B | 48000 | 14.7 | 12.2 | 47000 | 29000 | 23200 | 7.5 | 1.9 | 215866069 | No | USA | N/A
ML14KP1-048-230A** | CK40[C,U]T-48C-**+TDR | SL280UH110XV60C | R-454B | 48000 | 14.7 | 12.2 | 47000 | 29000 | 23200 | 7.5 | 1.9 | 215866070 | No | USA | N/A
ML14KP1-048-230A** | CK40[C,U]T-48C-**+TDR | SLP99UH090XV48C | R-454B | 48000 | 14.3 | 12 | 47500 | 29400 | 23400 | 7.5 | 1.86 | 215866071 | No | USA,Canada | N/A
ML14KP1-048-230A** | CK40[C,U]T-48C-**+TDR | SLP99UH090XV60C | R-454B | 48000 | 14.3 | 12 | 47500 | 29400 | 23400 | 7.5 | 1.88 | 215866072 | No | USA,Canada | N/A
ML14KP1-048-230A** | CK40[C,U]T-48C-**+TDR | SLP99UH110XV60C | R-454B | 48000 | 14.3 | 12.2 | 47000 | 29200 | 23200 | 7.5 | 1.88 | 215866073 | No | USA,Canada | N/A
ML14KP1-048-230A** | CK40[C,U]T-49C-**+TDR | EL195UH100NE60C | R-454B | 48000 | 14.7 | 12.6 | 46500 | 30200 | 24400 | 7.8 | 2.1 | 215746609 | No | USA,Canada | N/A
ML14KP1-048-230A** | CK40[C,U]T-49C-**+TDR | EL196UH090XE48C | R-454B | 48000 | 14.7 | 12.6 | 46000 | 29600 | 23800 | 7.8 | 2.08 | 215746610 | No | USA,Canada | N/A
ML14KP1-048-230A** | CK40[C,U]T-49C-**+TDR | EL196UH110XE60C | R-454B | 48000 | 14.7 | 12.6 | 46500 | 30000 | 24400 | 7.8 | 2.12 | 215746611 | No | USA,Canada | N/A
ML14KP1-048-230A** | CK40[C,U]T-49C-**+TDR | EL280UH110E48C | R-454B | 48000 | 15.2 | 13 | 46000 | 29800 | 24000 | 7.8 | 2.14 | 215746612 | Yes | USA | No
ML14KP1-048-230A** | CK40[C,U]T-49C-**+TDR | EL280UH110E60C | R-454B | 48000 | 14.7 | 12.6 | 46500 | 30000 | 24400 | 8 | 2.14 | 215746613 | No | USA | N/A
ML14KP1-048-230A** | CK40[C,U]T-49C-**+TDR | EL280UH110XE60C | R-454B | 48000 | 14.7 | 12.6 | 46500 | 30000 | 24400 | 8 | 2.14 | 215746614 | No | USA | N/A
ML14KP1-048-230A** | CK40[C,U]T-49C-**+TDR | EL297UH090XE48C | R-454B | 48000 | 14.7 | 12.6 | 46000 | 29600 | 23800 | 7.8 | 2.1 | 215746615 | No | USA,Canada | N/A
ML14KP1-048-230A** | CK40[C,U]T-49C-**+TDR | EL297UH090XV36C | R-454B | 47500 | 14.7 | 12.6 | 45500 | 29400 | 23600 | 7.8 | 2.06 | 215746616 | No | USA,Canada | N/A
ML14KP1-048-230A** | CK40[C,U]T-49C-**+TDR | EL297UH090XV48C | R-454B | 48000 | 14.7 | 12.4 | 46500 | 30200 | 24400 | 7.8 | 2.1 | 215746617 | No | USA,Canada | N/A
ML14KP1-048-230A** | CK40[C,U]T-49C-**+TDR | EL297UH090XV60C | R-454B | 48000 | 14.7 | 12.4 | 46500 | 30200 | 24400 | 7.8 | 2.08 | 215746618 | No | USA,Canada | N/A
ML14KP1-048-230A** | CK40[C,U]T-49C-**+TDR | EL297UH110XE60C | R-454B | 48000 | 14.7 | 12.6 | 46500 | 30000 | 24400 | 7.8 | 2.12 | 215746619 | No | USA,Canada | N/A
ML14KP1-048-230A** | CK40[C,U]T-49C-**+TDR | EL297UH110XV48C | R-454B | 48000 | 14.7 | 12.4 | 46500 | 30000 | 24200 | 7.8 | 2.08 | 215746620 | No | USA,Canada | N/A
ML14KP1-048-230A** | CK40[C,U]T-49C-**+TDR | EL297UH110XV60C | R-454B | 48000 | 14.7 | 12.4 | 46500 | 30200 | 24400 | 7.8 | 2.08 | 215746621 | No | USA,Canada | N/A
ML14KP1-048-230A** | CK40[C,U]T-49C-**+TDR | ML180UH090E60C | R-454B | 48000 | 14.7 | 12.6 | 46500 | 30000 | 24200 | 7.8 | 2.12 | 215746622 | No | USA | N/A
ML14KP1-048-230A** | CK40[C,U]T-49C-**+TDR | ML180UH110E60C | R-454B | 48000 | 14.7 | 12.6 | 46500 | 29800 | 24200 | 7.8 | 2.12 | 215746623 | No | USA | N/A
ML14KP1-048-230A** | CK40[C,U]T-49C-**+TDR | ML180UH110V60C | R-454B | 48000 | 15.2 | 12.8 | 46000 | 29800 | 24000 | 7.8 | 2.12 | 215746624 | Yes | USA | No
ML14KP1-048-230A** | CK40[C,U]T-49C-**+TDR | ML180UH110XE60C | R-454B | 48000 | 14.7 | 12.6 | 46500 | 29800 | 24200 | 7.8 | 2.12 | 215746625 | No | USA | N/A
ML14KP1-048-230A** | CK40[C,U]T-49C-**+TDR | ML193UH090XE48C | R-454B | 48000 | 14.7 | 12.8 | 46000 | 29600 | 23800 | 7.8 | 2.1 | 215746626 | No | USA | N/A
ML14KP1-048-230A** | CK40[C,U]T-49C-**+TDR | ML193UH110XE48C | R-454B | 48000 | 15.2 | 12.8 | 46000 | 29800 | 24000 | 7.8 | 2.12 | 215746627 | Yes | USA | No
ML14KP1-048-230A** | CK40[C,U]T-49C-**+TDR | ML193UH110XE60C | R-454B | 48000 | 14.7 | 12.8 | 46000 | 30000 | 24200 | 7.8 | 2.12 | 215746628 | No | USA | N/A
ML14KP1-048-230A** | CK40[C,U]T-49C-**+TDR | ML196UH090XE48C | R-454B | 48000 | 14.7 | 12.6 | 46000 | 29600 | 23800 | 7.8 | 2.08 | 215746629 | No | USA,Canada | N/A
ML14KP1-048-230A** | CK40[C,U]T-49C-**+TDR | ML196UH090XE60C | R-454B | 48000 | 14.7 | 12.6 | 46500 | 30000 | 24200 | 7.8 | 2.1 | 215746630 | No | USA,Canada | N/A
ML14KP1-048-230A** | CK40[C,U]T-49C-**+TDR | ML196UH110XE60C | R-454B | 48000 | 14.7 | 12.6 | 46500 | 30000 | 24400 | 7.8 | 2.1 | 215746631 | No | USA,Canada | N/A
ML14KP1-048-230A** | CK40[C,U]T-49C-**+TDR | ML296UH090XV48C | R-454B | 48000 | 14.7 | 12.6 | 46500 | 30000 | 24200 | 7.8 | 2.1 | 215746632 | No | USA,Canada | N/A
ML14KP1-048-230A** | CK40[C,U]T-49C-**+TDR | ML296UH110XV60C | R-454B | 48000 | 14.7 | 12.6 | 46500 | 30000 | 24200 | 7.8 | 2.12 | 215746633 | No | USA,Canada | N/A
ML14KP1-048-230A** | CK40[C,U]T-49C-**+TDR | SL280UH080NV60C | R-454B | 48000 | 14.7 | 12.6 | 46500 | 30000 | 24200 | 7.8 | 2.12 | 215746634 | No | USA | N/A
ML14KP1-048-230A** | CK40[C,U]T-49C-**+TDR | SL280UH090V60C | R-454B | 48000 | 14.7 | 12.6 | 46500 | 30000 | 24200 | 7.8 | 2.1 | 215746635 | No | USA | N/A
ML14KP1-048-230A** | CK40[C,U]T-49C-**+TDR | SL280UH090XV60C | R-454B | 48000 | 14.7 | 12.6 | 46500 | 30000 | 24200 | 7.8 | 2.1 | 215746636 | No | USA | N/A
ML14KP1-048-230A** | CK40[C,U]T-49C-**+TDR | SL280UH100NV60C | R-454B | 48000 | 14.7 | 12.8 | 46000 | 29800 | 24200 | 7.8 | 2.12 | 215746637 | No | USA | N/A
ML14KP1-048-230A** | CK40[C,U]T-49C-**+TDR | SL280UH110V60C | R-454B | 48000 | 14.7 | 12.8 | 46000 | 29800 | 24200 | 7.8 | 2.12 | 215746638 | No | USA | N/A
ML14KP1-048-230A** | CK40[C,U]T-49C-**+TDR | SL280UH110XV60C | R-454B | 48000 | 14.7 | 12.8 | 46000 | 29800 | 24200 | 7.8 | 2.12 | 215746639 | No | USA | N/A
ML14KP1-048-230A** | CK40[C,U]T-49C-**+TDR | SL297UH080NV48C | R-454B | 48000 | 14.7 | 12.6 | 46500 | 30000 | 24200 | 7.8 | 2.1 | 215746640 | No | USA,Canada | N/A
ML14KP1-048-230A** | CK40[C,U]T-49C-**+TDR | SL297UH080NV60C | R-454B | 48000 | 14.7 | 12.6 | 46500 | 30000 | 24200 | 7.8 | 2.1 | 215746641 | No | USA,Canada | N/A
ML14KP1-048-230A** | CK40[C,U]T-49C-**+TDR | SLP99UH090XV36C | R-454B | 47500 | 14.7 | 12.6 | 45500 | 29400 | 23800 | 7.8 | 2.08 | 215746642 | No | USA,Canada | N/A
ML14KP1-048-230A** | CK40[C,U]T-49C-**+TDR | SLP99UH090XV48C | R-454B | 48000 | 14.7 | 12.4 | 46500 | 30200 | 24400 | 7.8 | 2.1 | 215746643 | No | USA,Canada | N/A
ML14KP1-048-230A** | CK40[C,U]T-49C-**+TDR | SLP99UH090XV60C | R-454B | 48000 | 14.7 | 12.4 | 46500 | 30200 | 24400 | 7.8 | 2.1 | 215746644 | No | USA,Canada | N/A
ML14KP1-048-230A** | CK40[C,U]T-49C-**+TDR | SLP99UH110XV60C | R-454B | 48000 | 14.7 | 12.6 | 46500 | 30000 | 24200 | 7.8 | 2.1 | 215746645 | No | USA,Canada | N/A
ML14KP1-048-230A** | CK40[C,U]T-50/60C-**+TDR | EL196UH110XE60C | R-454B | 47500 | 14.3 | 12 | 47000 | 29200 | 23200 | 7.5 | 1.96 | 215746646 | No | USA,Canada | N/A
ML14KP1-048-230A** | CK40[C,U]T-50/60C-**+TDR | EL280UH110E48C | R-454B | 47500 | 14.7 | 12.4 | 46000 | 28600 | 22800 | 7.5 | 1.98 | 215746647 | No | USA | N/A
ML14KP1-048-230A** | CK40[C,U]T-50/60C-**+TDR | EL280UH110E60C | R-454B | 48000 | 14.3 | 12.2 | 47000 | 29000 | 23200 | 7.5 | 1.98 | 215746648 | No | USA | N/A
ML14KP1-048-230A** | CK40[C,U]T-50/60C-**+TDR | EL280UH110XE60C | R-454B | 48000 | 14.3 | 12.2 | 47000 | 29000 | 23200 | 7.5 | 1.98 | 215746649 | No | USA | N/A
ML14KP1-048-230A** | CK40[C,U]T-50/60C-**+TDR | EL297UH090XV36C | R-454B | 46500 | 14.3 | 12 | 46000 | 28600 | 22600 | 7.5 | 1.92 | 215746650 | No | USA,Canada | N/A
ML14KP1-048-230A** | CK40[C,U]T-50/60C-**+TDR | EL297UH110XE60C | R-454B | 47500 | 14.3 | 12 | 47000 | 29000 | 23200 | 7.5 | 1.96 | 215746651 | No | USA,Canada | N/A
ML14KP1-048-230A** | CK40[C,U]T-50/60C-**+TDR | EL297UH110XV48C | R-454B | 47500 | 14.3 | 12 | 47000 | 29000 | 23200 | 7.5 | 1.94 | 215746652 | No | USA,Canada | N/A
ML14KP1-048-230A** | CK40[C,U]T-50/60C-**+TDR | EL297UH110XV60C | R-454B | 47500 | 14.3 | 12 | 47000 | 29200 | 23200 | 7.5 | 1.94 | 215746653 | No | USA,Canada | N/A
ML14KP1-048-230A** | CK40[C,U]T-50/60C-**+TDR | ML180UH090E60C | R-454B | 47500 | 14.3 | 12 | 47000 | 29000 | 23000 | 7.5 | 1.96 | 215746654 | No | USA | N/A
ML14KP1-048-230A** | CK40[C,U]T-50/60C-**+TDR | ML180UH110E60C | R-454B | 47500 | 14.3 | 12.2 | 46500 | 29000 | 23000 | 7.5 | 1.96 | 215746655 | No | USA | N/A
ML14KP1-048-230A** | CK40[C,U]T-50/60C-**+TDR | ML180UH110V60C | R-454B | 47500 | 14.3 | 12.2 | 46500 | 28800 | 23000 | 7.5 | 1.98 | 215746656 | No | USA | N/A
ML14KP1-048-230A** | CK40[C,U]T-50/60C-**+TDR | ML180UH110XE60C | R-454B | 47500 | 14.3 | 12.2 | 46500 | 29000 | 23000 | 7.5 | 1.96 | 215746657 | No | USA | N/A
ML14KP1-048-230A** | CK40[C,U]T-50/60C-**+TDR | ML193UH090XE48C | R-454B | 47000 | 14.3 | 12.2 | 46000 | 28600 | 22800 | 7.5 | 1.94 | 215746658 | No | USA | N/A
ML14KP1-048-230A** | CK40[C,U]T-50/60C-**+TDR | ML193UH110XE48C | R-454B | 47000 | 14.3 | 12.2 | 46500 | 28600 | 22800 | 7.5 | 1.96 | 215746659 | No | USA | N/A
ML14KP1-048-230A** | CK40[C,U]T-50/60C-**+TDR | ML193UH110XE60C | R-454B | 47500 | 14.3 | 12.2 | 46500 | 28800 | 23000 | 7.5 | 1.96 | 215746660 | No | USA | N/A
ML14KP1-048-230A** | CK40[C,U]T-50/60C-**+TDR | ML196UH090XE60C | R-454B | 47500 | 14.3 | 12 | 46500 | 29000 | 23000 | 7.5 | 1.94 | 215746661 | No | USA,Canada | N/A
ML14KP1-048-230A** | CK40[C,U]T-50/60C-**+TDR | ML196UH110XE60C | R-454B | 47500 | 14.3 | 12 | 47000 | 29200 | 23200 | 7.5 | 1.96 | 215746662 | No | USA,Canada | N/A
ML14KP1-048-230A** | CK40[C,U]T-50/60C-**+TDR | ML296UH090XV48C | R-454B | 47500 | 14.3 | 12 | 47000 | 29000 | 23200 | 7.5 | 1.96 | 215746663 | No | USA,Canada | N/A
ML14KP1-048-230A** | CK40[C,U]T-50/60C-**+TDR | SL280UH080NV60C | R-454B | 48000 | 14.3 | 12.2 | 47000 | 29000 | 23200 | 7.5 | 1.96 | 215746664 | No | USA | N/A
ML14KP1-048-230A** | CK40[C,U]T-50/60C-**+TDR | SL280UH090V60C | R-454B | 47500 | 14.3 | 12 | 47000 | 29000 | 23000 | 7.5 | 1.94 | 215746665 | No | USA | N/A
ML14KP1-048-230A** | CK40[C,U]T-50/60C-**+TDR | SL280UH090XV60C | R-454B | 47500 | 14.3 | 12 | 47000 | 29000 | 23000 | 7.5 | 1.94 | 215746666 | No | USA | N/A
ML14KP1-048-230A** | CK40[C,U]T-50/60C-**+TDR | SL280UH100NV60C | R-454B | 47500 | 14.3 | 12 | 46500 | 29000 | 23000 | 7.5 | 1.96 | 215746667 | No | USA | N/A
ML14KP1-048-230A** | CK40[C,U]T-50/60C-**+TDR | SL280UH110V60C | R-454B | 47500 | 14.3 | 12 | 46500 | 29000 | 23000 | 7.5 | 1.96 | 215746668 | No | USA | N/A
ML14KP1-048-230A** | CK40[C,U]T-50/60C-**+TDR | SL280UH110XV60C | R-454B | 47500 | 14.3 | 12 | 46500 | 29000 | 23000 | 7.5 | 1.96 | 215746669 | No | USA | N/A
ML14KP1-048-230A** | CK40[C,U]T-50/60C-**+TDR | SLP99UH090XV36C | R-454B | 46500 | 14.3 | 12 | 46000 | 28400 | 22600 | 7.5 | 1.92 | 215746670 | No | USA,Canada | N/A
ML14KP1-048-230A** | CK40[C,U]T-50/60C-**+TDR | SLP99UH110XV60C | R-454B | 47500 | 14.3 | 12 | 47000 | 29000 | 23200 | 7.5 | 1.96 | 215746671 | No | USA,Canada | N/A
ML14KP1-048-230A** | CK40[C,U]T-60C-**+TDR | EL180UH100NE60C | R-454B | 48000 | 14.7 | 12.6 | 47000 | 30400 | 24400 | 8 | 2.1 | 215746672 | No | USA | N/A
ML14KP1-048-230A** | CK40[C,U]T-60C-**+TDR | EL195UH100NE60C | R-454B | 48000 | 14.7 | 12.4 | 47000 | 30200 | 24200 | 8 | 2.1 | 215746673 | No | USA,Canada | N/A
ML14KP1-048-230A** | CK40[C,U]T-60C-**+TDR | EL196UH090XE48C | R-454B | 48000 | 15.2 | 12.8 | 46500 | 29800 | 24200 | 8 | 2.14 | 215746674 | Yes | USA,Canada | No
ML14KP1-048-230A** | CK40[C,U]T-60C-**+TDR | EL196UH110XE60C | R-454B | 48000 | 14.7 | 12.6 | 47000 | 30200 | 24200 | 8 | 2.12 | 215746675 | No | USA,Canada | N/A
ML14KP1-048-230A** | CK40[C,U]T-60C-**+TDR | EL280UH110E48C | R-454B | 48000 | 15.2 | 13 | 46500 | 29800 | 23800 | 8 | 2.14 | 215746676 | Yes | USA | No
ML14KP1-048-230A** | CK40[C,U]T-60C-**+TDR | EL280UH110E60C | R-454B | 48000 | 15.2 | 12.8 | 47000 | 30200 | 24200 | 8.1 | 2.14 | 215746677 | Yes | USA | No
ML14KP1-048-230A** | CK40[C,U]T-60C-**+TDR | EL280UH110XE60C | R-454B | 48000 | 15.2 | 12.8 | 47000 | 30200 | 24200 | 8.1 | 2.14 | 215746678 | Yes | USA | No
ML14KP1-048-230A** | CK40[C,U]T-60C-**+TDR | EL297UH090XE48C | R-454B | 48000 | 15.2 | 12.8 | 46000 | 29800 | 24200 | 8 | 2.14 | 215746906 | Yes | USA,Canada | No
ML14KP1-048-230A** | CK40[C,U]T-60C-**+TDR | EL297UH090XV36C | R-454B | 48000 | 15.2 | 12.6 | 46000 | 29600 | 24000 | 7.8 | 2.12 | 215746907 | Yes | USA,Canada | No
ML14KP1-048-230A** | CK40[C,U]T-60C-**+TDR | EL297UH090XV48C | R-454B | 48000 | 14.7 | 12.6 | 47000 | 30200 | 24200 | 8 | 2.1 | 215746679 | No | USA,Canada | N/A
ML14KP1-048-230A** | CK40[C,U]T-60C-**+TDR | EL297UH090XV60C | R-454B | 48000 | 14.7 | 12.4 | 47000 | 30200 | 24200 | 8 | 2.1 | 215746680 | No | USA,Canada | N/A
ML14KP1-048-230A** | CK40[C,U]T-60C-**+TDR | EL297UH110XE60C | R-454B | 48000 | 14.7 | 12.6 | 47000 | 30200 | 24200 | 8 | 2.12 | 215746681 | No | USA,Canada | N/A
ML14KP1-048-230A** | CK40[C,U]T-60C-**+TDR | EL297UH110XV48C | R-454B | 48000 | 14.7 | 12.6 | 47000 | 30200 | 24200 | 8 | 2.1 | 215746682 | No | USA,Canada | N/A
ML14KP1-048-230A** | CK40[C,U]T-60C-**+TDR | EL297UH110XV60C | R-454B | 48000 | 14.7 | 12.6 | 47000 | 30400 | 24400 | 8 | 2.1 | 215746683 | No | USA,Canada | N/A
ML14KP1-048-230A** | CK40[C,U]T-60C-**+TDR | ML180UH090E60C | R-454B | 48000 | 15.2 | 12.8 | 47000 | 30200 | 24200 | 8 | 2.14 | 215746684 | Yes | USA | No
ML14KP1-048-230A** | CK40[C,U]T-60C-**+TDR | ML180UH110E60C | R-454B | 48000 | 15.2 | 12.8 | 47000 | 30000 | 24000 | 8 | 2.12 | 215746685 | Yes | USA | No
ML14KP1-048-230A** | CK40[C,U]T-60C-**+TDR | ML180UH110V60C | R-454B | 48000 | 15.2 | 13 | 46500 | 30000 | 24000 | 8.1 | 2.16 | 215746686 | Yes | USA | No
ML14KP1-048-230A** | CK40[C,U]T-60C-**+TDR | ML180UH110XE60C | R-454B | 48000 | 15.2 | 12.8 | 47000 | 30000 | 24000 | 8 | 2.12 | 215746687 | Yes | USA | No
ML14KP1-048-230A** | CK40[C,U]T-60C-**+TDR | ML193UH090XE48C | R-454B | 48000 | 15.2 | 12.8 | 46500 | 29800 | 24200 | 8 | 2.14 | 215746688 | Yes | USA | No
ML14KP1-048-230A** | CK40[C,U]T-60C-**+TDR | ML193UH110XE48C | R-454B | 48000 | 15.2 | 12.8 | 46500 | 29800 | 23800 | 8 | 2.12 | 215746689 | Yes | USA | No
ML14KP1-048-230A** | CK40[C,U]T-60C-**+TDR | ML193UH110XE60C | R-454B | 48000 | 15.2 | 12.8 | 46500 | 30000 | 24000 | 8 | 2.12 | 215746690 | Yes | USA | No
ML14KP1-048-230A** | CK40[C,U]T-60C-**+TDR | ML196UH090XE48C | R-454B | 48000 | 15.2 | 12.8 | 46500 | 29800 | 24200 | 8 | 2.14 | 215746908 | Yes | USA,Canada | No
ML14KP1-048-230A** | CK40[C,U]T-60C-**+TDR | ML196UH090XE60C | R-454B | 48000 | 14.7 | 12.8 | 47000 | 30000 | 24000 | 8 | 2.1 | 215746691 | No | USA,Canada | N/A
ML14KP1-048-230A** | CK40[C,U]T-60C-**+TDR | ML196UH110XE60C | R-454B | 48000 | 14.7 | 12.6 | 47000 | 30200 | 24200 | 8 | 2.12 | 215746692 | No | USA,Canada | N/A
ML14KP1-048-230A** | CK40[C,U]T-60C-**+TDR | ML296UH090XV48C | R-454B | 48000 | 14.7 | 12.6 | 47000 | 30200 | 24200 | 8 | 2.12 | 215746693 | No | USA,Canada | N/A
ML14KP1-048-230A** | CK40[C,U]T-60C-**+TDR | ML296UH110XV60C | R-454B | 48000 | 14.7 | 12.6 | 47000 | 30200 | 24200 | 8 | 2.12 | 215746694 | No | USA,Canada | N/A
ML14KP1-048-230A** | CK40[C,U]T-60C-**+TDR | SL280UH080NV60C | R-454B | 48000 | 15.2 | 12.6 | 47000 | 30200 | 24200 | 8 | 2.14 | 215746695 | Yes | USA | No
ML14KP1-048-230A** | CK40[C,U]T-60C-**+TDR | SL280UH090V60C | R-454B | 48000 | 14.7 | 12.8 | 47000 | 30200 | 24200 | 8 | 2.12 | 215746696 | No | USA | N/A
ML14KP1-048-230A** | CK40[C,U]T-60C-**+TDR | SL280UH090XV60C | R-454B | 48000 | 14.7 | 12.8 | 47000 | 30200 | 24200 | 8 | 2.12 | 215746697 | No | USA | N/A
ML14KP1-048-230A** | CK40[C,U]T-60C-**+TDR | SL280UH100NV60C | R-454B | 48000 | 15.2 | 12.8 | 46500 | 30000 | 24000 | 8 | 2.12 | 215746698 | Yes | USA | No
ML14KP1-048-230A** | CK40[C,U]T-60C-**+TDR | SL280UH110V60C | R-454B | 48000 | 15.2 | 12.8 | 46500 | 30000 | 24000 | 8 | 2.12 | 215746699 | Yes | USA | No
ML14KP1-048-230A** | CK40[C,U]T-60C-**+TDR | SL280UH110XV60C | R-454B | 48000 | 14.7 | 12.8 | 47000 | 30200 | 24200 | 8 | 2.12 | 215746700 | No | USA | N/A
ML14KP1-048-230A** | CK40[C,U]T-60C-**+TDR | SL297UH080NV48C | R-454B | 48000 | 14.3 | 12.2 | 47500 | 30600 | 24600 | 7.8 | 2.06 | 215746701 | No | USA,Canada | N/A
ML14KP1-048-230A** | CK40[C,U]T-60C-**+TDR | SL297UH080NV60C | R-454B | 48000 | 14.7 | 12.6 | 47000 | 30200 | 24200 | 8 | 2.12 | 215746702 | No | USA,Canada | N/A
ML14KP1-048-230A** | CK40[C,U]T-60C-**+TDR | SLP99UH090XV36C | R-454B | 48000 | 14.7 | 12.6 | 46000 | 29600 | 24200 | 7.8 | 2.12 | 215746703 | No | USA,Canada | N/A
ML14KP1-048-230A** | CK40[C,U]T-60C-**+TDR | SLP99UH090XV48C | R-454B | 48000 | 14.7 | 12.6 | 47000 | 30200 | 24200 | 8 | 2.1 | 215746704 | No | USA,Canada | N/A
ML14KP1-048-230A** | CK40[C,U]T-60C-**+TDR | SLP99UH090XV60C | R-454B | 48000 | 14.7 | 12.6 | 47000 | 30200 | 24200 | 8 | 2.1 | 215746705 | No | USA,Canada | N/A
ML14KP1-048-230A** | CK40[C,U]T-60C-**+TDR | SLP99UH110XV60C | R-454B | 48000 | 14.7 | 12.6 | 47000 | 30200 | 24200 | 8 | 2.12 | 215746706 | No | USA,Canada | N/A
ML14KP1-048-230A** | CK40DT-50/60C-**+TDR | ML180DF110E60C | R-454B | 48000 | 14.7 | 12.6 | 48000 | 31400 | 24400 | 7.5 | 1.78 | 215746707 | No | USA | N/A
ML14KP1-048-230A** | CK40DT-50/60C-**+TDR | ML193DF090XE48C | R-454B | 47500 | 14.7 | 12.6 | 48000 | 31200 | 24200 | 7.5 | 1.8 | 215746708 | No | USA | N/A
ML14KP1-048-230A** | CK40DT-50/60C-**+TDR | ML196DF090XE48C | R-454B | 47500 | 14.7 | 12.6 | 48000 | 31200 | 24000 | 7.5 | 1.8 | 215746709 | No | USA,Canada | N/A
ML14KP1-048-230A** | CK40DT-50/60C-**+TDR | SL280DF090V60C | R-454B | 48000 | 14.3 | 12.4 | 48000 | 31600 | 24400 | 7.5 | 1.78 | 215746711 | No | USA | N/A
ML14KP1-048-230A** | CK40DT-50/60C-**+TDR | SL280DF110V60C | R-454B | 48000 | 14.7 | 12.4 | 48000 | 31400 | 24400 | 7.5 | 1.78 | 215746712 | No | USA | N/A
ML14KP1-048-230A** | CK40HT-48B-**+TDR | EL280UH090E48B | R-454B | 47500 | 14.3 | 12.4 | 47500 | 29800 | 23200 | 7.5 | 1.8 | 215866074 | No | USA | N/A
ML14KP1-048-230A** | CK40HT-48B-**+TDR | EL280UH090XE48B | R-454B | 47500 | 14.3 | 12.4 | 47500 | 29800 | 23200 | 7.5 | 1.8 | 215866075 | No | USA | N/A
ML14KP1-048-230A** | CK40HT-48B-**+TDR | ML180UH070V48B | R-454B | 48000 | 14.3 | 12 | 48000 | 30200 | 23600 | 7.5 | 1.8 | 215746713 | No | USA | N/A
ML14KP1-048-230A** | CK40HT-48B-**+TDR | ML180UH090E48B | R-454B | 47500 | 14.7 | 12.6 | 47000 | 29600 | 23000 | 7.5 | 1.8 | 215866076 | No | USA | N/A
ML14KP1-048-230A** | CK40HT-48B-**+TDR | ML180UH090XE48B | R-454B | 47500 | 14.7 | 12.6 | 47000 | 29600 | 23000 | 7.5 | 1.8 | 215866077 | No | USA | N/A
ML14KP1-048-230A** | CK40HT-48C-**+TDR | EL280UH110E48C | R-454B | 47500 | 14.3 | 12.2 | 47000 | 29800 | 23200 | 7.5 | 1.68 | 215866078 | No | USA | N/A
ML14KP1-048-230A** | CK40HT-48C-**+TDR | EL280UH110E60C | R-454B | 48000 | 14.3 | 12 | 47500 | 30400 | 23600 | 7.5 | 1.7 | 215866079 | No | USA | N/A
ML14KP1-048-230A** | CK40HT-48C-**+TDR | EL280UH110XE60C | R-454B | 48000 | 14.3 | 12 | 47500 | 30400 | 23600 | 7.5 | 1.7 | 215866080 | No | USA | N/A
ML14KP1-048-230A** | CK40HT-48C-**+TDR | ML180UH090E60C | R-454B | 48000 | 14.3 | 12.2 | 47000 | 30200 | 23400 | 7.5 | 1.7 | 215866081 | No | USA | N/A
ML14KP1-048-230A** | CK40HT-48C-**+TDR | ML180UH110E60C | R-454B | 47500 | 14.3 | 12 | 47000 | 30200 | 23400 | 7.5 | 1.68 | 215866082 | No | USA | N/A
ML14KP1-048-230A** | CK40HT-48C-**+TDR | ML180UH110V60C | R-454B | 48000 | 14.3 | 12.2 | 47000 | 30200 | 23400 | 7.5 | 1.68 | 215866083 | No | USA | N/A
ML14KP1-048-230A** | CK40HT-48C-**+TDR | ML180UH110XE60C | R-454B | 47500 | 14.3 | 12 | 47000 | 30200 | 23400 | 7.5 | 1.68 | 215866084 | No | USA | N/A
ML14KP1-048-230A** | CK40HT-48C-**+TDR | ML193UH110XE60C | R-454B | 47500 | 14.3 | 12 | 47000 | 30200 | 23400 | 7.5 | 1.68 | 215866085 | No | USA | N/A
ML14KP1-048-230A** | CK40HT-51/61C-**+TDR | EL196UH110XE60C | R-454B | 48000 | 14.3 | 12.2 | 47500 | 30400 | 24000 | 7.8 | 1.88 | 215866086 | No | USA,Canada | N/A
ML14KP1-048-230A** | CK40HT-51/61C-**+TDR | EL280UH110E48C | R-454B | 48000 | 14.7 | 12.4 | 47000 | 29800 | 23400 | 7.8 | 1.86 | 215866087 | No | USA | N/A
ML14KP1-048-230A** | CK40HT-51/61C-**+TDR | EL280UH110E60C | R-454B | 48000 | 14.3 | 12.4 | 47500 | 30400 | 24000 | 7.8 | 1.88 | 215866088 | No | USA | N/A
ML14KP1-048-230A** | CK40HT-51/61C-**+TDR | EL280UH110XE60C | R-454B | 48000 | 14.3 | 12.4 | 47500 | 30400 | 24000 | 7.8 | 1.88 | 215866089 | No | USA | N/A
ML14KP1-048-230A** | CK40HT-51/61C-**+TDR | EL297UH090XV36C | R-454B | 48000 | 14.3 | 12.2 | 46500 | 29800 | 23400 | 7.5 | 1.84 | 215866090 | No | USA,Canada | N/A
ML14KP1-048-230A** | CK40HT-51/61C-**+TDR | EL297UH090XV60C | R-454B | 48000 | 14.3 | 12.2 | 47500 | 30400 | 23200 | 7.5 | 1.82 | 218011866 | No | USA,Canada | N/A
ML14KP1-048-230A** | CK40HT-51/61C-**+TDR | EL297UH110XE60C | R-454B | 48000 | 14.3 | 12.2 | 47500 | 30400 | 23800 | 7.8 | 1.86 | 215866091 | No | USA,Canada | N/A
ML14KP1-048-230A** | CK40HT-51/61C-**+TDR | EL297UH110XV48C | R-454B | 48000 | 14.3 | 12.2 | 47500 | 30400 | 23800 | 7.5 | 1.84 | 215866092 | No | USA,Canada | N/A
ML14KP1-048-230A** | CK40HT-51/61C-**+TDR | EL297UH110XV60C | R-454B | 48000 | 14.3 | 12.2 | 47500 | 30400 | 24000 | 7.8 | 1.86 | 215866093 | No | USA,Canada | N/A
ML14KP1-048-230A** | CK40HT-51/61C-**+TDR | ML180UH090E60C | R-454B | 48000 | 14.7 | 12.4 | 47500 | 30200 | 23800 | 7.8 | 1.9 | 215866094 | No | USA | N/A
ML14KP1-048-230A** | CK40HT-51/61C-**+TDR | ML180UH110E60C | R-454B | 48000 | 14.3 | 12.2 | 47500 | 30200 | 23800 | 7.8 | 1.88 | 215866095 | No | USA | N/A
ML14KP1-048-230A** | CK40HT-51/61C-**+TDR | ML180UH110V60C | R-454B | 48000 | 14.7 | 12.4 | 47000 | 30200 | 23800 | 7.8 | 1.88 | 215866096 | No | USA | N/A
ML14KP1-048-230A** | CK40HT-51/61C-**+TDR | ML180UH110XE60C | R-454B | 48000 | 14.3 | 12.2 | 47500 | 30200 | 23800 | 7.8 | 1.88 | 215866097 | No | USA | N/A
ML14KP1-048-230A** | CK40HT-51/61C-**+TDR | ML193UH090XE48C | R-454B | 48000 | 14.3 | 12.2 | 47000 | 30000 | 23400 | 7.5 | 1.84 | 215866098 | No | USA | N/A
ML14KP1-048-230A** | CK40HT-51/61C-**+TDR | ML193UH110XE48C | R-454B | 48000 | 14.7 | 12.4 | 46500 | 29800 | 23400 | 7.5 | 1.84 | 215866099 | No | USA | N/A
ML14KP1-048-230A** | CK40HT-51/61C-**+TDR | ML193UH110XE60C | R-454B | 48000 | 14.3 | 12.4 | 47000 | 30200 | 23800 | 7.8 | 1.88 | 215866100 | No | USA | N/A
ML14KP1-048-230A** | CK40HT-51/61C-**+TDR | ML196UH090XE60C | R-454B | 48000 | 14.3 | 12.2 | 47000 | 30200 | 23800 | 7.5 | 1.86 | 215866101 | No | USA,Canada | N/A
ML14KP1-048-230A** | CK40HT-51/61C-**+TDR | ML196UH110XE60C | R-454B | 48000 | 14.3 | 12.2 | 47500 | 30400 | 24000 | 7.8 | 1.86 | 215866102 | No | USA,Canada | N/A
ML14KP1-048-230A** | CK40HT-51/61C-**+TDR | ML296UH090XV48C | R-454B | 48000 | 14.3 | 12 | 47500 | 30600 | 24000 | 7.8 | 1.86 | 215866103 | No | USA,Canada | N/A
ML14KP1-048-230A** | CK40HT-51/61C-**+TDR | ML296UH110XV60C | R-454B | 48000 | 14.3 | 12.2 | 47500 | 30400 | 23800 | 7.8 | 1.86 | 215866104 | No | USA,Canada | N/A
ML14KP1-048-230A** | CK40HT-51/61C-**+TDR | SL280UH080NV60C | R-454B | 48000 | 14.3 | 12.2 | 47500 | 30400 | 24000 | 7.8 | 1.88 | 215866105 | No | USA | N/A
ML14KP1-048-230A** | CK40HT-51/61C-**+TDR | SL280UH090V60C | R-454B | 48000 | 14.3 | 12.2 | 47500 | 30400 | 23800 | 7.8 | 1.86 | 215866106 | No | USA | N/A
ML14KP1-048-230A** | CK40HT-51/61C-**+TDR | SL280UH090XV60C | R-454B | 48000 | 14.3 | 12.2 | 47500 | 30400 | 23800 | 7.8 | 1.86 | 215866107 | No | USA | N/A
ML14KP1-048-230A** | CK40HT-51/61C-**+TDR | SL280UH100NV60C | R-454B | 48000 | 14.3 | 12.2 | 47000 | 30200 | 23800 | 7.8 | 1.86 | 215866108 | No | USA | N/A
ML14KP1-048-230A** | CK40HT-51/61C-**+TDR | SL280UH110V60C | R-454B | 48000 | 14.3 | 12.2 | 47000 | 30200 | 23800 | 7.8 | 1.86 | 215866109 | No | USA | N/A
ML14KP1-048-230A** | CK40HT-51/61C-**+TDR | SL280UH110XV60C | R-454B | 48000 | 14.3 | 12.2 | 47000 | 30200 | 23800 | 7.8 | 1.86 | 215866110 | No | USA | N/A
ML14KP1-048-230A** | CK40HT-51/61C-**+TDR | SLP99UH090XV36C | R-454B | 48000 | 14.3 | 12.2 | 46500 | 29800 | 23200 | 7.5 | 1.82 | 215866111 | No | USA,Canada | N/A
ML14KP1-048-230A** | CK40HT-51/61C-**+TDR | SLP99UH110XV60C | R-454B | 48000 | 14.3 | 12.2 | 47500 | 30400 | 23800 | 7.8 | 1.86 | 215866112 | No | USA,Canada | N/A
ML14KP1-048-230A** | CK40HT-60D-**+TDR | EL297UH090XV60C | R-454B | 48000 | 14.3 | 12.2 | 47000 | 29400 | 23000 | 7.5 | 1.96 | 217996689 | No | USA | N/A
ML14KP1-048-230A** | CK40HT-60D-**+TDR | EL297UH135XE60D | R-454B | 48000 | 14.7 | 12.4 | 46500 | 28800 | 23000 | 7.5 | 1.94 | 216021527 | No | USA,Canada | N/A
ML14KP1-048-230A** | CK40HT-60D-**+TDR | EL297UH135XV60D | R-454B | 48000 | 14.7 | 12.4 | 47000 | 29400 | 23000 | 7.5 | 1.96 | 216021528 | No | USA,Canada | N/A
ML14KP1-048-230A** | CK40HT-60D-**+TDR | ML180UH135E60D | R-454B | 48000 | 14.3 | 12.2 | 47500 | 29800 | 23400 | 7.5 | 1.94 | 216021529 | No | USA | N/A
ML14KP1-048-230A** | CK40HT-60D-**+TDR | ML196UH135XE60D | R-454B | 48000 | 14.7 | 12.4 | 47000 | 29400 | 23000 | 7.5 | 1.94 | 216021530 | No | USA,Canada | N/A
ML14KP1-048-230A** | CK40HT-60D-**+TDR | SL280UH135V60D | R-454B | 48000 | 14.7 | 12.4 | 47000 | 29400 | 23000 | 7.5 | 1.96 | 216021531 | No | USA | N/A
ML14KP1-048-230A** | CK40HT-60D-**+TDR | SLP99UH135XV60D | R-454B | 48000 | 14.7 | 12.4 | 47000 | 29400 | 23200 | 7.5 | 1.96 | 216021532 | No | USA,Canada | N/A
ML14KP1-048-233A** | CBK45UHET-048-230-** | - - - | R-454B | 47500 | 14.3 | 12.2 | 47000 | 29200 | 23400 | 7.5 | 2.04 | 217321111 | No | USA,Canada | N/A
ML14KP1-048-233A** | CBK45UHET-060-230-** | - - - | R-454B | 48000 | 14.7 | 12.6 | 46500 | 30000 | 24200 | 8.2 | 2.2 | 217321113 | No | USA,Canada | N/A
ML14KP1-048-233A** | CBK45UHVT-048-230-** | - - - | R-454B | 48000 | 14.7 | 12.4 | 47000 | 29200 | 23400 | 8 | 2.04 | 217321114 | No | USA,Canada | N/A
ML14KP1-048-233A** | CBK45UHVT-060-230-** | - - - | R-454B | 48000 | 14.7 | 12.4 | 47000 | 30400 | 24600 | 8.1 | 2.18 | 217321115 | No | USA,Canada | N/A
ML14KP1-048-233A** | CBK47UHET-048-230-** | - - - | R-454B | 48000 | 15.2 | 12.4 | 48000 | 30600 | 24600 | 8.2 | 2.2 | 217321116 | Yes | USA,Canada | No
ML14KP1-048-233A** | CBK47UHET-048-460-** | - - - | R-454B | 48000 | 15.2 | 12.4 | 48000 | 30600 | 24600 | 8.2 | 2.2 | 217595421 | Yes | USA,Canada | No
ML14KP1-048-233A** | CBK47UHET-060-230-** | - - - | R-454B | 48000 | 14.3 | 12.2 | 47500 | 30000 | 23800 | 8.1 | 2.06 | 217321117 | No | USA,Canada | N/A
ML14KP1-048-233A** | CBK47UHET-060-460-** | - - - | R-454B | 48000 | 14.3 | 12.2 | 47500 | 30000 | 23800 | 8.1 | 2.06 | 217595422 | No | USA,Canada | N/A
ML14KP1-048-233A** | CBK48MVT-048-230-** | - - - | R-454B | 48000 | 15.5 | 12.8 | 47500 | 30200 | 24200 | 8.2 | 2.2 | 217321118 | Yes | USA,Canada | No
ML14KP1-048-233A** | CBK48MVT-060-230-** | - - - | R-454B | 48000 | 15.5 | 13 | 47000 | 29600 | 23400 | 8.2 | 2.12 | 217321119 | Yes | USA,Canada | No
ML14KP1-048-233A** | CK40[C,U]T-48B-**+TDR | ML180UH070V48B | R-454B | 48000 | 14.3 | 12.2 | 47500 | 29400 | 23400 | 7.5 | 1.9 | 217321120 | No | USA | N/A
ML14KP1-048-233A** | CK40[C,U]T-48C-**+TDR | EL180UH100NE60C | R-454B | 48000 | 14.3 | 12.2 | 47500 | 29400 | 23400 | 7.5 | 1.88 | 217321121 | No | USA | N/A
ML14KP1-048-233A** | CK40[C,U]T-48C-**+TDR | EL196UH110XE60C | R-454B | 48000 | 14.3 | 12.2 | 47500 | 29400 | 23400 | 7.5 | 1.9 | 217321122 | No | USA,Canada | N/A
ML14KP1-048-233A** | CK40[C,U]T-48C-**+TDR | EL280UH110E48C | R-454B | 48000 | 14.7 | 12.4 | 47000 | 29000 | 23000 | 7.5 | 1.9 | 217321123 | No | USA | N/A
ML14KP1-048-233A** | CK40[C,U]T-48C-**+TDR | EL280UH110E60C | R-454B | 48000 | 14.7 | 12.6 | 46500 | 28800 | 22800 | 7.5 | 1.9 | 217321124 | No | USA | N/A
ML14KP1-048-233A** | CK40[C,U]T-48C-**+TDR | EL280UH110XE60C | R-454B | 48000 | 14.7 | 12.6 | 46500 | 28800 | 22800 | 7.5 | 1.9 | 217321125 | No | USA | N/A
ML14KP1-048-233A** | CK40[C,U]T-48C-**+TDR | EL297UH090XV60C | R-454B | 48000 | 14.3 | 12 | 47500 | 29400 | 23400 | 7.5 | 1.88 | 217321126 | No | USA,Canada | N/A
ML14KP1-048-233A** | CK40[C,U]T-48C-**+TDR | EL297UH110XE60C | R-454B | 48000 | 14.3 | 12.2 | 47500 | 29200 | 23400 | 7.5 | 1.9 | 217321127 | No | USA,Canada | N/A
ML14KP1-048-233A** | CK40[C,U]T-48C-**+TDR | EL297UH110XV48C | R-454B | 48000 | 14.3 | 12.2 | 47000 | 29200 | 23200 | 7.5 | 1.88 | 217321128 | No | USA,Canada | N/A
ML14KP1-048-233A** | CK40[C,U]T-48C-**+TDR | EL297UH110XV60C | R-454B | 48000 | 14.3 | 12.2 | 47000 | 29200 | 23200 | 7.5 | 1.88 | 217321129 | No | USA,Canada | N/A
ML14KP1-048-233A** | CK40[C,U]T-48C-**+TDR | ML180UH090E60C | R-454B | 48000 | 14.7 | 12.4 | 47000 | 29200 | 23200 | 7.5 | 1.92 | 217321130 | No | USA | N/A
ML14KP1-048-233A** | CK40[C,U]T-48C-**+TDR | ML180UH110E60C | R-454B | 48000 | 14.7 | 12.4 | 47000 | 29200 | 23200 | 7.5 | 1.9 | 217321131 | No | USA | N/A
ML14KP1-048-233A** | CK40[C,U]T-48C-**+TDR | ML180UH110V60C | R-454B | 48000 | 14.7 | 12.4 | 47000 | 29000 | 23000 | 7.5 | 1.9 | 217321132 | No | USA | N/A
ML14KP1-048-233A** | CK40[C,U]T-48C-**+TDR | ML180UH110XE60C | R-454B | 48000 | 14.7 | 12.4 | 47000 | 29200 | 23200 | 7.5 | 1.9 | 217321133 | No | USA | N/A
ML14KP1-048-233A** | CK40[C,U]T-48C-**+TDR | ML193UH110XE60C | R-454B | 48000 | 14.7 | 12.2 | 47000 | 29200 | 23200 | 7.5 | 1.9 | 217321134 | No | USA | N/A
ML14KP1-048-233A** | CK40[C,U]T-48C-**+TDR | ML196UH090XE60C | R-454B | 48000 | 14.3 | 12.2 | 47000 | 29200 | 23200 | 7.5 | 1.88 | 217321135 | No | USA,Canada | N/A
ML14KP1-048-233A** | CK40[C,U]T-48C-**+TDR | ML196UH110XE60C | R-454B | 48000 | 14.3 | 12.2 | 47500 | 29400 | 23400 | 7.5 | 1.9 | 217321136 | No | USA,Canada | N/A
ML14KP1-048-233A** | CK40[C,U]T-48C-**+TDR | ML296UH090XV48C | R-454B | 48000 | 14.3 | 12.2 | 47500 | 29400 | 23400 | 7.5 | 1.88 | 217321137 | No | USA,Canada | N/A
ML14KP1-048-233A** | CK40[C,U]T-48C-**+TDR | ML296UH110XV60C | R-454B | 48000 | 14.3 | 12.4 | 47000 | 29200 | 23200 | 7.5 | 1.9 | 217321138 | No | USA,Canada | N/A
ML14KP1-048-233A** | CK40[C,U]T-48C-**+TDR | SL280UH080NV60C | R-454B | 48000 | 14.7 | 12.4 | 47000 | 29200 | 23200 | 7.5 | 1.9 | 217321139 | No | USA | N/A
ML14KP1-048-233A** | CK40[C,U]T-48C-**+TDR | SL280UH090V60C | R-454B | 48000 | 14.3 | 12.2 | 47000 | 29200 | 23200 | 7.5 | 1.9 | 217321140 | No | USA | N/A
ML14KP1-048-233A** | CK40[C,U]T-48C-**+TDR | SL280UH090XV60C | R-454B | 48000 | 14.3 | 12.2 | 47000 | 29200 | 23200 | 7.5 | 1.9 | 217321141 | No | USA | N/A
ML14KP1-048-233A** | CK40[C,U]T-48C-**+TDR | SL280UH100NV60C | R-454B | 48000 | 14.7 | 12.2 | 47000 | 29000 | 23200 | 7.5 | 1.9 | 217321142 | No | USA | N/A
ML14KP1-048-233A** | CK40[C,U]T-48C-**+TDR | SL280UH110V60C | R-454B | 48000 | 14.7 | 12.2 | 47000 | 29000 | 23200 | 7.5 | 1.9 | 217321143 | No | USA | N/A
ML14KP1-048-233A** | CK40[C,U]T-48C-**+TDR | SL280UH110XV60C | R-454B | 48000 | 14.7 | 12.2 | 47000 | 29000 | 23200 | 7.5 | 1.9 | 217321144 | No | USA | N/A
ML14KP1-048-233A** | CK40[C,U]T-48C-**+TDR | SLP99UH090XV48C | R-454B | 48000 | 14.3 | 12 | 47500 | 29400 | 23400 | 7.5 | 1.86 | 217321145 | No | USA,Canada | N/A
ML14KP1-048-233A** | CK40[C,U]T-48C-**+TDR | SLP99UH090XV60C | R-454B | 48000 | 14.3 | 12 | 47500 | 29400 | 23400 | 7.5 | 1.88 | 217321146 | No | USA,Canada | N/A
ML14KP1-048-233A** | CK40[C,U]T-48C-**+TDR | SLP99UH110XV60C | R-454B | 48000 | 14.3 | 12.2 | 47000 | 29200 | 23200 | 7.5 | 1.88 | 217321147 | No | USA,Canada | N/A
ML14KP1-048-233A** | CK40[C,U]T-49C-**+TDR | EL195UH100NE60C | R-454B | 48000 | 14.7 | 12.6 | 46500 | 30200 | 24400 | 7.8 | 2.1 | 217321148 | No | USA,Canada | N/A
ML14KP1-048-233A** | CK40[C,U]T-49C-**+TDR | EL196UH090XE48C | R-454B | 48000 | 14.7 | 12.6 | 46000 | 29600 | 23800 | 7.8 | 2.08 | 217321149 | No | USA,Canada | N/A
ML14KP1-048-233A** | CK40[C,U]T-49C-**+TDR | EL196UH110XE60C | R-454B | 48000 | 14.7 | 12.6 | 46500 | 30000 | 24400 | 7.8 | 2.12 | 217321150 | No | USA,Canada | N/A
ML14KP1-048-233A** | CK40[C,U]T-49C-**+TDR | EL280UH110E48C | R-454B | 48000 | 15.2 | 13 | 46000 | 29800 | 24000 | 7.8 | 2.14 | 217321151 | Yes | USA | No
ML14KP1-048-233A** | CK40[C,U]T-49C-**+TDR | EL280UH110E60C | R-454B | 48000 | 14.7 | 12.6 | 46500 | 30000 | 24400 | 8 | 2.14 | 217321152 | No | USA | N/A
ML14KP1-048-233A** | CK40[C,U]T-49C-**+TDR | EL280UH110XE60C | R-454B | 48000 | 14.7 | 12.6 | 46500 | 30000 | 24400 | 8 | 2.14 | 217321153 | No | USA | N/A
ML14KP1-048-233A** | CK40[C,U]T-49C-**+TDR | EL297UH090XE48C | R-454B | 48000 | 14.7 | 12.6 | 46000 | 29600 | 23800 | 7.8 | 2.1 | 217321154 | No | USA,Canada | N/A
ML14KP1-048-233A** | CK40[C,U]T-49C-**+TDR | EL297UH090XV36C | R-454B | 47500 | 14.7 | 12.6 | 45500 | 29400 | 23600 | 7.8 | 2.06 | 217321155 | No | USA,Canada | N/A
ML14KP1-048-233A** | CK40[C,U]T-49C-**+TDR | EL297UH090XV48C | R-454B | 48000 | 14.7 | 12.4 | 46500 | 30200 | 24400 | 7.8 | 2.1 | 217321156 | No | USA,Canada | N/A
ML14KP1-048-233A** | CK40[C,U]T-49C-**+TDR | EL297UH090XV60C | R-454B | 48000 | 14.7 | 12.4 | 46500 | 30200 | 24400 | 7.8 | 2.08 | 217321157 | No | USA,Canada | N/A
ML14KP1-048-233A** | CK40[C,U]T-49C-**+TDR | EL297UH110XE60C | R-454B | 48000 | 14.7 | 12.6 | 46500 | 30000 | 24400 | 7.8 | 2.12 | 217321158 | No | USA,Canada | N/A
ML14KP1-048-233A** | CK40[C,U]T-49C-**+TDR | EL297UH110XV48C | R-454B | 48000 | 14.7 | 12.4 | 46500 | 30000 | 24200 | 7.8 | 2.08 | 217321159 | No | USA,Canada | N/A
ML14KP1-048-233A** | CK40[C,U]T-49C-**+TDR | EL297UH110XV60C | R-454B | 48000 | 14.7 | 12.4 | 46500 | 30200 | 24400 | 7.8 | 2.08 | 217321160 | No | USA,Canada | N/A
ML14KP1-048-233A** | CK40[C,U]T-49C-**+TDR | ML180UH090E60C | R-454B | 48000 | 14.7 | 12.6 | 46500 | 30000 | 24200 | 7.8 | 2.12 | 217321161 | No | USA | N/A
ML14KP1-048-233A** | CK40[C,U]T-49C-**+TDR | ML180UH110E60C | R-454B | 48000 | 14.7 | 12.6 | 46500 | 29800 | 24200 | 7.8 | 2.12 | 217321162 | No | USA | N/A
ML14KP1-048-233A** | CK40[C,U]T-49C-**+TDR | ML180UH110V60C | R-454B | 48000 | 15.2 | 12.8 | 46000 | 29800 | 24000 | 7.8 | 2.12 | 217321163 | Yes | USA | No
ML14KP1-048-233A** | CK40[C,U]T-49C-**+TDR | ML180UH110XE60C | R-454B | 48000 | 14.7 | 12.6 | 46500 | 29800 | 24200 | 7.8 | 2.12 | 217321164 | No | USA | N/A
ML14KP1-048-233A** | CK40[C,U]T-49C-**+TDR | ML193UH090XE48C | R-454B | 48000 | 14.7 | 12.8 | 46000 | 29600 | 23800 | 7.8 | 2.1 | 217321165 | No | USA | N/A
ML14KP1-048-233A** | CK40[C,U]T-49C-**+TDR | ML193UH110XE48C | R-454B | 48000 | 15.2 | 12.8 | 46000 | 29800 | 24000 | 7.8 | 2.12 | 217321166 | Yes | USA | No
ML14KP1-048-233A** | CK40[C,U]T-49C-**+TDR | ML193UH110XE60C | R-454B | 48000 | 14.7 | 12.8 | 46000 | 30000 | 24200 | 7.8 | 2.12 | 217321167 | No | USA | N/A
ML14KP1-048-233A** | CK40[C,U]T-49C-**+TDR | ML196UH090XE48C | R-454B | 48000 | 14.7 | 12.6 | 46000 | 29600 | 23800 | 7.8 | 2.08 | 217321168 | No | USA,Canada | N/A
ML14KP1-048-233A** | CK40[C,U]T-49C-**+TDR | ML196UH090XE60C | R-454B | 48000 | 14.7 | 12.6 | 46500 | 30000 | 24200 | 7.8 | 2.1 | 217321169 | No | USA,Canada | N/A
ML14KP1-048-233A** | CK40[C,U]T-49C-**+TDR | ML196UH110XE60C | R-454B | 48000 | 14.7 | 12.6 | 46500 | 30000 | 24400 | 7.8 | 2.1 | 217321170 | No | USA,Canada | N/A
ML14KP1-048-233A** | CK40[C,U]T-49C-**+TDR | ML296UH090XV48C | R-454B | 48000 | 14.7 | 12.6 | 46500 | 30000 | 24200 | 7.8 | 2.1 | 217321171 | No | USA,Canada | N/A
ML14KP1-048-233A** | CK40[C,U]T-49C-**+TDR | ML296UH110XV60C | R-454B | 48000 | 14.7 | 12.6 | 46500 | 30000 | 24200 | 7.8 | 2.12 | 217321172 | No | USA,Canada | N/A
ML14KP1-048-233A** | CK40[C,U]T-49C-**+TDR | SL280UH080NV60C | R-454B | 48000 | 14.7 | 12.6 | 46500 | 30000 | 24200 | 7.8 | 2.12 | 217321173 | No | USA | N/A
ML14KP1-048-233A** | CK40[C,U]T-49C-**+TDR | SL280UH090V60C | R-454B | 48000 | 14.7 | 12.6 | 46500 | 30000 | 24200 | 7.8 | 2.1 | 217321174 | No | USA | N/A
ML14KP1-048-233A** | CK40[C,U]T-49C-**+TDR | SL280UH090XV60C | R-454B | 48000 | 14.7 | 12.6 | 46500 | 30000 | 24200 | 7.8 | 2.1 | 217321175 | No | USA | N/A
ML14KP1-048-233A** | CK40[C,U]T-49C-**+TDR | SL280UH100NV60C | R-454B | 48000 | 14.7 | 12.8 | 46000 | 29800 | 24200 | 7.8 | 2.12 | 217321176 | No | USA | N/A
ML14KP1-048-233A** | CK40[C,U]T-49C-**+TDR | SL280UH110V60C | R-454B | 48000 | 14.7 | 12.8 | 46000 | 29800 | 24200 | 7.8 | 2.12 | 217321177 | No | USA | N/A
ML14KP1-048-233A** | CK40[C,U]T-49C-**+TDR | SL280UH110XV60C | R-454B | 48000 | 14.7 | 12.8 | 46000 | 29800 | 24200 | 7.8 | 2.12 | 217321178 | No | USA | N/A
ML14KP1-048-233A** | CK40[C,U]T-49C-**+TDR | SL297UH080NV48C | R-454B | 48000 | 14.7 | 12.6 | 46500 | 30000 | 24200 | 7.8 | 2.1 | 217321179 | No | USA,Canada | N/A
ML14KP1-048-233A** | CK40[C,U]T-49C-**+TDR | SL297UH080NV60C | R-454B | 48000 | 14.7 | 12.6 | 46500 | 30000 | 24200 | 7.8 | 2.1 | 217321180 | No | USA,Canada | N/A
ML14KP1-048-233A** | CK40[C,U]T-49C-**+TDR | SLP99UH090XV36C | R-454B | 47500 | 14.7 | 12.6 | 45500 | 29400 | 23800 | 7.8 | 2.08 | 217321181 | No | USA,Canada | N/A
ML14KP1-048-233A** | CK40[C,U]T-49C-**+TDR | SLP99UH090XV48C | R-454B | 48000 | 14.7 | 12.4 | 46500 | 30200 | 24400 | 7.8 | 2.1 | 217321182 | No | USA,Canada | N/A
ML14KP1-048-233A** | CK40[C,U]T-49C-**+TDR | SLP99UH090XV60C | R-454B | 48000 | 14.7 | 12.4 | 46500 | 30200 | 24400 | 7.8 | 2.1 | 217321183 | No | USA,Canada | N/A
ML14KP1-048-233A** | CK40[C,U]T-49C-**+TDR | SLP99UH110XV60C | R-454B | 48000 | 14.7 | 12.6 | 46500 | 30000 | 24200 | 7.8 | 2.1 | 217321184 | No | USA,Canada | N/A
ML14KP1-048-233A** | CK40[C,U]T-50/60C-**+TDR | EL196UH110XE60C | R-454B | 47500 | 14.3 | 12 | 47000 | 29200 | 23200 | 7.5 | 1.96 | 217321185 | No | USA,Canada | N/A
ML14KP1-048-233A** | CK40[C,U]T-50/60C-**+TDR | EL280UH110E48C | R-454B | 47500 | 14.7 | 12.4 | 46000 | 28600 | 22800 | 7.5 | 1.98 | 217321186 | No | USA | N/A
ML14KP1-048-233A** | CK40[C,U]T-50/60C-**+TDR | EL280UH110E60C | R-454B | 48000 | 14.3 | 12.2 | 47000 | 29000 | 23200 | 7.5 | 1.98 | 217321187 | No | USA | N/A
ML14KP1-048-233A** | CK40[C,U]T-50/60C-**+TDR | EL280UH110XE60C | R-454B | 48000 | 14.3 | 12.2 | 47000 | 29000 | 23200 | 7.5 | 1.98 | 217321188 | No | USA | N/A
ML14KP1-048-233A** | CK40[C,U]T-50/60C-**+TDR | EL297UH090XV36C | R-454B | 46500 | 14.3 | 12 | 46000 | 28600 | 22600 | 7.5 | 1.92 | 217321189 | No | USA,Canada | N/A
ML14KP1-048-233A** | CK40[C,U]T-50/60C-**+TDR | EL297UH110XE60C | R-454B | 47500 | 14.3 | 12 | 47000 | 29000 | 23200 | 7.5 | 1.96 | 217321190 | No | USA,Canada | N/A
ML14KP1-048-233A** | CK40[C,U]T-50/60C-**+TDR | EL297UH110XV48C | R-454B | 47500 | 14.3 | 12 | 47000 | 29000 | 23200 | 7.5 | 1.94 | 217321191 | No | USA,Canada | N/A
ML14KP1-048-233A** | CK40[C,U]T-50/60C-**+TDR | EL297UH110XV60C | R-454B | 47500 | 14.3 | 12 | 47000 | 29200 | 23200 | 7.5 | 1.94 | 217321192 | No | USA,Canada | N/A
ML14KP1-048-233A** | CK40[C,U]T-50/60C-**+TDR | ML180UH090E60C | R-454B | 47500 | 14.3 | 12 | 47000 | 29000 | 23000 | 7.5 | 1.96 | 217321193 | No | USA | N/A
ML14KP1-048-233A** | CK40[C,U]T-50/60C-**+TDR | ML180UH110E60C | R-454B | 47500 | 14.3 | 12.2 | 46500 | 29000 | 23000 | 7.5 | 1.96 | 217321194 | No | USA | N/A
ML14KP1-048-233A** | CK40[C,U]T-50/60C-**+TDR | ML180UH110V60C | R-454B | 47500 | 14.3 | 12.2 | 46500 | 28800 | 23000 | 7.5 | 1.98 | 217321195 | No | USA | N/A
ML14KP1-048-233A** | CK40[C,U]T-50/60C-**+TDR | ML180UH110XE60C | R-454B | 47500 | 14.3 | 12.2 | 46500 | 29000 | 23000 | 7.5 | 1.96 | 217321196 | No | USA | N/A
ML14KP1-048-233A** | CK40[C,U]T-50/60C-**+TDR | ML193UH090XE48C | R-454B | 47000 | 14.3 | 12.2 | 46000 | 28600 | 22800 | 7.5 | 1.94 | 217321197 | No | USA | N/A
ML14KP1-048-233A** | CK40[C,U]T-50/60C-**+TDR | ML193UH110XE48C | R-454B | 47000 | 14.3 | 12.2 | 46500 | 28600 | 22800 | 7.5 | 1.96 | 217321198 | No | USA | N/A
ML14KP1-048-233A** | CK40[C,U]T-50/60C-**+TDR | ML193UH110XE60C | R-454B | 47500 | 14.3 | 12.2 | 46500 | 28800 | 23000 | 7.5 | 1.96 | 217321199 | No | USA | N/A
ML14KP1-048-233A** | CK40[C,U]T-50/60C-**+TDR | ML196UH090XE60C | R-454B | 47500 | 14.3 | 12 | 46500 | 29000 | 23000 | 7.5 | 1.94 | 217321200 | No | USA,Canada | N/A
ML14KP1-048-233A** | CK40[C,U]T-50/60C-**+TDR | ML196UH110XE60C | R-454B | 47500 | 14.3 | 12 | 47000 | 29200 | 23200 | 7.5 | 1.96 | 217321201 | No | USA,Canada | N/A
ML14KP1-048-233A** | CK40[C,U]T-50/60C-**+TDR | ML296UH090XV48C | R-454B | 47500 | 14.3 | 12 | 47000 | 29000 | 23200 | 7.5 | 1.96 | 217321202 | No | USA,Canada | N/A
ML14KP1-048-233A** | CK40[C,U]T-50/60C-**+TDR | SL280UH080NV60C | R-454B | 48000 | 14.3 | 12.2 | 47000 | 29000 | 23200 | 7.5 | 1.96 | 217321203 | No | USA | N/A
ML14KP1-048-233A** | CK40[C,U]T-50/60C-**+TDR | SL280UH090V60C | R-454B | 47500 | 14.3 | 12 | 47000 | 29000 | 23000 | 7.5 | 1.94 | 217321204 | No | USA | N/A
ML14KP1-048-233A** | CK40[C,U]T-50/60C-**+TDR | SL280UH090XV60C | R-454B | 47500 | 14.3 | 12 | 47000 | 29000 | 23000 | 7.5 | 1.94 | 217321205 | No | USA | N/A
ML14KP1-048-233A** | CK40[C,U]T-50/60C-**+TDR | SL280UH100NV60C | R-454B | 47500 | 14.3 | 12 | 46500 | 29000 | 23000 | 7.5 | 1.96 | 217321206 | No | USA | N/A
ML14KP1-048-233A** | CK40[C,U]T-50/60C-**+TDR | SL280UH110V60C | R-454B | 47500 | 14.3 | 12 | 46500 | 29000 | 23000 | 7.5 | 1.96 | 217321207 | No | USA | N/A
ML14KP1-048-233A** | CK40[C,U]T-50/60C-**+TDR | SL280UH110XV60C | R-454B | 47500 | 14.3 | 12 | 46500 | 29000 | 23000 | 7.5 | 1.96 | 217321208 | No | USA | N/A
ML14KP1-048-233A** | CK40[C,U]T-50/60C-**+TDR | SLP99UH090XV36C | R-454B | 46500 | 14.3 | 12 | 46000 | 28400 | 22600 | 7.5 | 1.92 | 217321209 | No | USA,Canada | N/A
ML14KP1-048-233A** | CK40[C,U]T-50/60C-**+TDR | SLP99UH110XV60C | R-454B | 47500 | 14.3 | 12 | 47000 | 29000 | 23200 | 7.5 | 1.96 | 217321210 | No | USA,Canada | N/A
ML14KP1-048-233A** | CK40[C,U]T-60C-**+TDR | EL180UH100NE60C | R-454B | 48000 | 14.7 | 12.6 | 47000 | 30400 | 24400 | 8 | 2.1 | 217321211 | No | USA | N/A
ML14KP1-048-233A** | CK40[C,U]T-60C-**+TDR | EL195UH100NE60C | R-454B | 48000 | 14.7 | 12.4 | 47000 | 30200 | 24200 | 8 | 2.1 | 217321212 | No | USA,Canada | N/A
ML14KP1-048-233A** | CK40[C,U]T-60C-**+TDR | EL196UH090XE48C | R-454B | 48000 | 15.2 | 12.8 | 46500 | 29800 | 24200 | 8 | 2.14 | 217321213 | Yes | USA,Canada | No
ML14KP1-048-233A** | CK40[C,U]T-60C-**+TDR | EL196UH110XE60C | R-454B | 48000 | 14.7 | 12.6 | 47000 | 30200 | 24200 | 8 | 2.12 | 217321214 | No | USA,Canada | N/A
ML14KP1-048-233A** | CK40[C,U]T-60C-**+TDR | EL280UH110E48C | R-454B | 48000 | 15.2 | 13 | 46500 | 29800 | 23800 | 8 | 2.14 | 217321215 | Yes | USA | No
ML14KP1-048-233A** | CK40[C,U]T-60C-**+TDR | EL280UH110E60C | R-454B | 48000 | 15.2 | 12.8 | 47000 | 30200 | 24200 | 8.1 | 2.14 | 217321216 | Yes | USA | No
ML14KP1-048-233A** | CK40[C,U]T-60C-**+TDR | EL280UH110XE60C | R-454B | 48000 | 15.2 | 12.8 | 47000 | 30200 | 24200 | 8.1 | 2.14 | 217321217 | Yes | USA | No
ML14KP1-048-233A** | CK40[C,U]T-60C-**+TDR | EL297UH090XE48C | R-454B | 48000 | 15.2 | 12.8 | 46000 | 29800 | 24200 | 8 | 2.14 | 217321218 | Yes | USA,Canada | No
ML14KP1-048-233A** | CK40[C,U]T-60C-**+TDR | EL297UH090XV36C | R-454B | 48000 | 15.2 | 12.6 | 46000 | 29600 | 24000 | 7.8 | 2.12 | 217321219 | Yes | USA,Canada | No
ML14KP1-048-233A** | CK40[C,U]T-60C-**+TDR | EL297UH090XV48C | R-454B | 48000 | 14.7 | 12.6 | 47000 | 30200 | 24200 | 8 | 2.1 | 217321220 | No | USA,Canada | N/A
ML14KP1-048-233A** | CK40[C,U]T-60C-**+TDR | EL297UH090XV60C | R-454B | 48000 | 14.7 | 12.4 | 47000 | 30200 | 24200 | 8 | 2.1 | 217321221 | No | USA,Canada | N/A
ML14KP1-048-233A** | CK40[C,U]T-60C-**+TDR | EL297UH110XE60C | R-454B | 48000 | 14.7 | 12.6 | 47000 | 30200 | 24200 | 8 | 2.12 | 217321222 | No | USA,Canada | N/A
ML14KP1-048-233A** | CK40[C,U]T-60C-**+TDR | EL297UH110XV48C | R-454B | 48000 | 14.7 | 12.6 | 47000 | 30200 | 24200 | 8 | 2.1 | 217321223 | No | USA,Canada | N/A
ML14KP1-048-233A** | CK40[C,U]T-60C-**+TDR | EL297UH110XV60C | R-454B | 48000 | 14.7 | 12.6 | 47000 | 30400 | 24400 | 8 | 2.1 | 217321224 | No | USA,Canada | N/A
ML14KP1-048-233A** | CK40[C,U]T-60C-**+TDR | ML180UH090E60C | R-454B | 48000 | 15.2 | 12.8 | 47000 | 30200 | 24200 | 8 | 2.14 | 217321225 | Yes | USA | No
ML14KP1-048-233A** | CK40[C,U]T-60C-**+TDR | ML180UH110E60C | R-454B | 48000 | 15.2 | 12.8 | 47000 | 30000 | 24000 | 8 | 2.12 | 217321226 | Yes | USA | No
ML14KP1-048-233A** | CK40[C,U]T-60C-**+TDR | ML180UH110V60C | R-454B | 48000 | 15.2 | 13 | 46500 | 30000 | 24000 | 8.1 | 2.16 | 217321227 | Yes | USA | No
ML14KP1-048-233A** | CK40[C,U]T-60C-**+TDR | ML180UH110XE60C | R-454B | 48000 | 15.2 | 12.8 | 47000 | 30000 | 24000 | 8 | 2.12 | 217321228 | Yes | USA | No
ML14KP1-048-233A** | CK40[C,U]T-60C-**+TDR | ML193UH090XE48C | R-454B | 48000 | 15.2 | 12.8 | 46500 | 29800 | 24200 | 8 | 2.14 | 217321229 | Yes | USA | No
ML14KP1-048-233A** | CK40[C,U]T-60C-**+TDR | ML193UH110XE48C | R-454B | 48000 | 15.2 | 12.8 | 46500 | 29800 | 23800 | 8 | 2.12 | 217321230 | Yes | USA | No
ML14KP1-048-233A** | CK40[C,U]T-60C-**+TDR | ML193UH110XE60C | R-454B | 48000 | 15.2 | 12.8 | 46500 | 30000 | 24000 | 8 | 2.12 | 217321231 | Yes | USA | No
ML14KP1-048-233A** | CK40[C,U]T-60C-**+TDR | ML196UH090XE48C | R-454B | 48000 | 15.2 | 12.8 | 46500 | 29800 | 24200 | 8 | 2.14 | 217321232 | Yes | USA,Canada | No
ML14KP1-048-233A** | CK40[C,U]T-60C-**+TDR | ML196UH090XE60C | R-454B | 48000 | 14.7 | 12.8 | 47000 | 30000 | 24000 | 8 | 2.1 | 217321233 | No | USA,Canada | N/A
ML14KP1-048-233A** | CK40[C,U]T-60C-**+TDR | ML196UH110XE60C | R-454B | 48000 | 14.7 | 12.6 | 47000 | 30200 | 24200 | 8 | 2.12 | 217321234 | No | USA,Canada | N/A
ML14KP1-048-233A** | CK40[C,U]T-60C-**+TDR | ML296UH090XV48C | R-454B | 48000 | 14.7 | 12.6 | 47000 | 30200 | 24200 | 8 | 2.12 | 217321235 | No | USA,Canada | N/A
ML14KP1-048-233A** | CK40[C,U]T-60C-**+TDR | ML296UH110XV60C | R-454B | 48000 | 14.7 | 12.6 | 47000 | 30200 | 24200 | 8 | 2.12 | 217321236 | No | USA,Canada | N/A
ML14KP1-048-233A** | CK40[C,U]T-60C-**+TDR | SL280UH080NV60C | R-454B | 48000 | 15.2 | 12.6 | 47000 | 30200 | 24200 | 8 | 2.14 | 217321237 | Yes | USA | No
ML14KP1-048-233A** | CK40[C,U]T-60C-**+TDR | SL280UH090V60C | R-454B | 48000 | 14.7 | 12.8 | 47000 | 30200 | 24200 | 8 | 2.12 | 217321238 | No | USA | N/A
ML14KP1-048-233A** | CK40[C,U]T-60C-**+TDR | SL280UH090XV60C | R-454B | 48000 | 14.7 | 12.8 | 47000 | 30200 | 24200 | 8 | 2.12 | 217321239 | No | USA | N/A
ML14KP1-048-233A** | CK40[C,U]T-60C-**+TDR | SL280UH100NV60C | R-454B | 48000 | 15.2 | 12.8 | 46500 | 30000 | 24000 | 8 | 2.12 | 217321240 | Yes | USA | No
ML14KP1-048-233A** | CK40[C,U]T-60C-**+TDR | SL280UH110V60C | R-454B | 48000 | 15.2 | 12.8 | 46500 | 30000 | 24000 | 8 | 2.12 | 217321241 | Yes | USA | No
ML14KP1-048-233A** | CK40[C,U]T-60C-**+TDR | SL280UH110XV60C | R-454B | 48000 | 14.7 | 12.8 | 47000 | 30200 | 24200 | 8 | 2.12 | 217321242 | No | USA | N/A
ML14KP1-048-233A** | CK40[C,U]T-60C-**+TDR | SL297UH080NV48C | R-454B | 48000 | 14.3 | 12.2 | 47500 | 30600 | 24600 | 7.8 | 2.06 | 217321243 | No | USA,Canada | N/A
ML14KP1-048-233A** | CK40[C,U]T-60C-**+TDR | SL297UH080NV60C | R-454B | 48000 | 14.7 | 12.6 | 47000 | 30200 | 24200 | 8 | 2.12 | 217321244 | No | USA,Canada | N/A
ML14KP1-048-233A** | CK40[C,U]T-60C-**+TDR | SLP99UH090XV36C | R-454B | 48000 | 14.7 | 12.6 | 46000 | 29600 | 24200 | 7.8 | 2.12 | 217321245 | No | USA,Canada | N/A
ML14KP1-048-233A** | CK40[C,U]T-60C-**+TDR | SLP99UH090XV48C | R-454B | 48000 | 14.7 | 12.6 | 47000 | 30200 | 24200 | 8 | 2.1 | 217321246 | No | USA,Canada | N/A
ML14KP1-048-233A** | CK40[C,U]T-60C-**+TDR | SLP99UH090XV60C | R-454B | 48000 | 14.7 | 12.6 | 47000 | 30200 | 24200 | 8 | 2.1 | 217321247 | No | USA,Canada | N/A
ML14KP1-048-233A** | CK40[C,U]T-60C-**+TDR | SLP99UH110XV60C | R-454B | 48000 | 14.7 | 12.6 | 47000 | 30200 | 24200 | 8 | 2.12 | 217321248 | No | USA,Canada | N/A
ML14KP1-048-233A** | CK40DT-50/60C-**+TDR | ML180DF110E60C | R-454B | 48000 | 14.7 | 12.6 | 48000 | 31400 | 24400 | 7.5 | 1.78 | 217321249 | No | USA | N/A
ML14KP1-048-233A** | CK40DT-50/60C-**+TDR | ML193DF090XE48C | R-454B | 47500 | 14.7 | 12.6 | 48000 | 31200 | 24200 | 7.5 | 1.8 | 217321250 | No | USA | N/A
ML14KP1-048-233A** | CK40DT-50/60C-**+TDR | ML196DF090XE48C | R-454B | 47500 | 14.7 | 12.6 | 48000 | 31200 | 24000 | 7.5 | 1.8 | 217321251 | No | USA,Canada | N/A
ML14KP1-048-233A** | CK40DT-50/60C-**+TDR | SL280DF090V60C | R-454B | 48000 | 14.3 | 12.4 | 48000 | 31600 | 24400 | 7.5 | 1.78 | 217321252 | No | USA | N/A
ML14KP1-048-233A** | CK40DT-50/60C-**+TDR | SL280DF110V60C | R-454B | 48000 | 14.7 | 12.4 | 48000 | 31400 | 24400 | 7.5 | 1.78 | 217321253 | No | USA | N/A
ML14KP1-048-233A** | CK40HT-48B-**+TDR | EL280UH090E48B | R-454B | 47500 | 14.3 | 12.4 | 47500 | 29800 | 23200 | 7.5 | 1.8 | 217321254 | No | USA | N/A
ML14KP1-048-233A** | CK40HT-48B-**+TDR | EL280UH090XE48B | R-454B | 47500 | 14.3 | 12.4 | 47500 | 29800 | 23200 | 7.5 | 1.8 | 217321255 | No | USA | N/A
ML14KP1-048-233A** | CK40HT-48B-**+TDR | ML180UH070V48B | R-454B | 48000 | 14.3 | 12 | 48000 | 30200 | 23600 | 7.5 | 1.8 | 217321256 | No | USA | N/A
ML14KP1-048-233A** | CK40HT-48B-**+TDR | ML180UH090E48B | R-454B | 47500 | 14.7 | 12.6 | 47000 | 29600 | 23000 | 7.5 | 1.8 | 217321257 | No | USA | N/A
ML14KP1-048-233A** | CK40HT-48B-**+TDR | ML180UH090XE48B | R-454B | 47500 | 14.7 | 12.6 | 47000 | 29600 | 23000 | 7.5 | 1.8 | 217321258 | No | USA | N/A
ML14KP1-048-233A** | CK40HT-48C-**+TDR | EL280UH110E48C | R-454B | 47500 | 14.3 | 12.2 | 47000 | 29800 | 23200 | 7.5 | 1.68 | 217321259 | No | USA | N/A
ML14KP1-048-233A** | CK40HT-48C-**+TDR | EL280UH110E60C | R-454B | 48000 | 14.3 | 12 | 47500 | 30400 | 23600 | 7.5 | 1.7 | 217321260 | No | USA | N/A
ML14KP1-048-233A** | CK40HT-48C-**+TDR | EL280UH110XE60C | R-454B | 48000 | 14.3 | 12 | 47500 | 30400 | 23600 | 7.5 | 1.7 | 217321261 | No | USA | N/A
ML14KP1-048-233A** | CK40HT-48C-**+TDR | ML180UH090E60C | R-454B | 48000 | 14.3 | 12.2 | 47000 | 30200 | 23400 | 7.5 | 1.7 | 217321262 | No | USA | N/A
ML14KP1-048-233A** | CK40HT-48C-**+TDR | ML180UH110E60C | R-454B | 47500 | 14.3 | 12 | 47000 | 30200 | 23400 | 7.5 | 1.68 | 217321263 | No | USA | N/A
ML14KP1-048-233A** | CK40HT-48C-**+TDR | ML180UH110V60C | R-454B | 48000 | 14.3 | 12.2 | 47000 | 30200 | 23400 | 7.5 | 1.68 | 217321264 | No | USA | N/A
ML14KP1-048-233A** | CK40HT-48C-**+TDR | ML180UH110XE60C | R-454B | 47500 | 14.3 | 12 | 47000 | 30200 | 23400 | 7.5 | 1.68 | 217321265 | No | USA | N/A
ML14KP1-048-233A** | CK40HT-48C-**+TDR | ML193UH110XE60C | R-454B | 47500 | 14.3 | 12 | 47000 | 30200 | 23400 | 7.5 | 1.68 | 217321266 | No | USA | N/A
ML14KP1-048-233A** | CK40HT-51/61C-**+TDR | EL196UH110XE60C | R-454B | 48000 | 14.3 | 12.2 | 47500 | 30400 | 24000 | 7.8 | 1.88 | 217321267 | No | USA,Canada | N/A
ML14KP1-048-233A** | CK40HT-51/61C-**+TDR | EL280UH110E48C | R-454B | 48000 | 14.7 | 12.4 | 47000 | 29800 | 23400 | 7.8 | 1.86 | 217321268 | No | USA | N/A
ML14KP1-048-233A** | CK40HT-51/61C-**+TDR | EL280UH110E60C | R-454B | 48000 | 14.3 | 12.4 | 47500 | 30400 | 24000 | 7.8 | 1.88 | 217321269 | No | USA | N/A
ML14KP1-048-233A** | CK40HT-51/61C-**+TDR | EL280UH110XE60C | R-454B | 48000 | 14.3 | 12.4 | 47500 | 30400 | 24000 | 7.8 | 1.88 | 217321270 | No | USA | N/A
ML14KP1-048-233A** | CK40HT-51/61C-**+TDR | EL297UH090XV36C | R-454B | 48000 | 14.3 | 12.2 | 46500 | 29800 | 23400 | 7.5 | 1.84 | 217321271 | No | USA,Canada | N/A
ML14KP1-048-233A** | CK40HT-51/61C-**+TDR | EL297UH090XV60C | R-454B | 48000 | 14.3 | 12.2 | 47500 | 30400 | 23200 | 7.5 | 1.82 | 218011868 | No | USA,Canada | N/A
ML14KP1-048-233A** | CK40HT-51/61C-**+TDR | EL297UH110XE60C | R-454B | 48000 | 14.3 | 12.2 | 47500 | 30400 | 23800 | 7.8 | 1.86 | 217321272 | No | USA,Canada | N/A
ML14KP1-048-233A** | CK40HT-51/61C-**+TDR | EL297UH110XV48C | R-454B | 48000 | 14.3 | 12.2 | 47500 | 30400 | 23800 | 7.5 | 1.84 | 217321273 | No | USA,Canada | N/A
ML14KP1-048-233A** | CK40HT-51/61C-**+TDR | EL297UH110XV60C | R-454B | 48000 | 14.3 | 12.2 | 47500 | 30400 | 24000 | 7.8 | 1.86 | 217321274 | No | USA,Canada | N/A
ML14KP1-048-233A** | CK40HT-51/61C-**+TDR | ML180UH090E60C | R-454B | 48000 | 14.7 | 12.4 | 47500 | 30200 | 23800 | 7.8 | 1.9 | 217321275 | No | USA | N/A
ML14KP1-048-233A** | CK40HT-51/61C-**+TDR | ML180UH110E60C | R-454B | 48000 | 14.3 | 12.2 | 47500 | 30200 | 23800 | 7.8 | 1.88 | 217321276 | No | USA | N/A
ML14KP1-048-233A** | CK40HT-51/61C-**+TDR | ML180UH110V60C | R-454B | 48000 | 14.7 | 12.4 | 47000 | 30200 | 23800 | 7.8 | 1.88 | 217321277 | No | USA | N/A
ML14KP1-048-233A** | CK40HT-51/61C-**+TDR | ML180UH110XE60C | R-454B | 48000 | 14.3 | 12.2 | 47500 | 30200 | 23800 | 7.8 | 1.88 | 217321278 | No | USA | N/A
ML14KP1-048-233A** | CK40HT-51/61C-**+TDR | ML193UH090XE48C | R-454B | 48000 | 14.3 | 12.2 | 47000 | 30000 | 23400 | 7.5 | 1.84 | 217321279 | No | USA | N/A
ML14KP1-048-233A** | CK40HT-51/61C-**+TDR | ML193UH110XE48C | R-454B | 48000 | 14.7 | 12.4 | 46500 | 29800 | 23400 | 7.5 | 1.84 | 217321280 | No | USA | N/A
ML14KP1-048-233A** | CK40HT-51/61C-**+TDR | ML193UH110XE60C | R-454B | 48000 | 14.3 | 12.4 | 47000 | 30200 | 23800 | 7.8 | 1.88 | 217321281 | No | USA | N/A
ML14KP1-048-233A** | CK40HT-51/61C-**+TDR | ML196UH090XE60C | R-454B | 48000 | 14.3 | 12.2 | 47000 | 30200 | 23800 | 7.5 | 1.86 | 217321282 | No | USA,Canada | N/A
ML14KP1-048-233A** | CK40HT-51/61C-**+TDR | ML196UH110XE60C | R-454B | 48000 | 14.3 | 12.2 | 47500 | 30400 | 24000 | 7.8 | 1.86 | 217321283 | No | USA,Canada | N/A
ML14KP1-048-233A** | CK40HT-51/61C-**+TDR | ML296UH090XV48C | R-454B | 48000 | 14.3 | 12 | 47500 | 30600 | 24000 | 7.8 | 1.86 | 217321284 | No | USA,Canada | N/A
ML14KP1-048-233A** | CK40HT-51/61C-**+TDR | ML296UH110XV60C | R-454B | 48000 | 14.3 | 12.2 | 47500 | 30400 | 23800 | 7.8 | 1.86 | 217321285 | No | USA,Canada | N/A
ML14KP1-048-233A** | CK40HT-51/61C-**+TDR | SL280UH080NV60C | R-454B | 48000 | 14.3 | 12.2 | 47500 | 30400 | 24000 | 7.8 | 1.88 | 217321286 | No | USA | N/A
ML14KP1-048-233A** | CK40HT-51/61C-**+TDR | SL280UH090V60C | R-454B | 48000 | 14.3 | 12.2 | 47500 | 30400 | 23800 | 7.8 | 1.86 | 217321287 | No | USA | N/A
ML14KP1-048-233A** | CK40HT-51/61C-**+TDR | SL280UH090XV60C | R-454B | 48000 | 14.3 | 12.2 | 47500 | 30400 | 23800 | 7.8 | 1.86 | 217321288 | No | USA | N/A
ML14KP1-048-233A** | CK40HT-51/61C-**+TDR | SL280UH100NV60C | R-454B | 48000 | 14.3 | 12.2 | 47000 | 30200 | 23800 | 7.8 | 1.86 | 217321289 | No | USA | N/A
ML14KP1-048-233A** | CK40HT-51/61C-**+TDR | SL280UH110V60C | R-454B | 48000 | 14.3 | 12.2 | 47000 | 30200 | 23800 | 7.8 | 1.86 | 217321290 | No | USA | N/A
ML14KP1-048-233A** | CK40HT-51/61C-**+TDR | SL280UH110XV60C | R-454B | 48000 | 14.3 | 12.2 | 47000 | 30200 | 23800 | 7.8 | 1.86 | 217321291 | No | USA | N/A
ML14KP1-048-233A** | CK40HT-51/61C-**+TDR | SLP99UH090XV36C | R-454B | 48000 | 14.3 | 12.2 | 46500 | 29800 | 23200 | 7.5 | 1.82 | 217321292 | No | USA,Canada | N/A
ML14KP1-048-233A** | CK40HT-51/61C-**+TDR | SLP99UH110XV60C | R-454B | 48000 | 14.3 | 12.2 | 47500 | 30400 | 23800 | 7.8 | 1.86 | 217321293 | No | USA,Canada | N/A
ML14KP1-048-233A** | CK40HT-60D-**+TDR | EL297UH090XV60C | R-454B | 48000 | 14.3 | 12.2 | 47000 | 29400 | 23000 | 7.5 | 1.96 | 217996691 | No | USA | N/A
ML14KP1-048-233A** | CK40HT-60D-**+TDR | EL297UH135XE60D | R-454B | 48000 | 14.7 | 12.4 | 46500 | 28800 | 23000 | 7.5 | 1.94 | 217321294 | No | USA,Canada | N/A
ML14KP1-048-233A** | CK40HT-60D-**+TDR | EL297UH135XV60D | R-454B | 48000 | 14.7 | 12.4 | 47000 | 29400 | 23000 | 7.5 | 1.96 | 217321295 | No | USA,Canada | N/A
ML14KP1-048-233A** | CK40HT-60D-**+TDR | ML180UH135E60D | R-454B | 48000 | 14.3 | 12.2 | 47500 | 29800 | 23400 | 7.5 | 1.94 | 217321296 | No | USA | N/A
ML14KP1-048-233A** | CK40HT-60D-**+TDR | ML196UH135XE60D | R-454B | 48000 | 14.7 | 12.4 | 47000 | 29400 | 23000 | 7.5 | 1.94 | 217321297 | No | USA,Canada | N/A
ML14KP1-048-233A** | CK40HT-60D-**+TDR | SL280UH135V60D | R-454B | 48000 | 14.7 | 12.4 | 47000 | 29400 | 23000 | 7.5 | 1.96 | 217321298 | No | USA | N/A
ML14KP1-048-233A** | CK40HT-60D-**+TDR | SLP99UH135XV60D | R-454B | 48000 | 14.7 | 12.4 | 47000 | 29400 | 23200 | 7.5 | 1.96 | 217321299 | No | USA,Canada | N/A
ML14KP1-048-463A** | CBK45UHET-048-230-** | - - - | R-454B | 47500 | 14.3 | 12.2 | 47000 | 29200 | 23400 | 7.5 | 2.04 | 217602206 | No | USA,Canada | N/A
ML14KP1-048-463A** | CBK45UHET-060-230-** | - - - | R-454B | 48000 | 14.7 | 12.6 | 46500 | 30000 | 24200 | 8.2 | 2.2 | 217602484 | No | USA,Canada | N/A
ML14KP1-048-463A** | CBK45UHVT-048-230-** | - - - | R-454B | 48000 | 14.7 | 12.4 | 47000 | 29200 | 23400 | 8 | 2.04 | 217602485 | No | USA,Canada | N/A
ML14KP1-048-463A** | CBK45UHVT-060-230-** | - - - | R-454B | 48000 | 14.7 | 12.4 | 47000 | 30400 | 24600 | 8.1 | 2.18 | 217602486 | No | USA,Canada | N/A
ML14KP1-048-463A** | CBK47UHET-048-230-** | - - - | R-454B | 48000 | 15.2 | 12.4 | 48000 | 30600 | 24600 | 8.2 | 2.2 | 217602487 | Yes | USA,Canada | No
ML14KP1-048-463A** | CBK47UHET-048-460-** | - - - | R-454B | 48000 | 15.2 | 12.4 | 48000 | 30600 | 24600 | 8.2 | 2.2 | 217602488 | Yes | USA,Canada | No
ML14KP1-048-463A** | CBK47UHET-060-230-** | - - - | R-454B | 48000 | 14.3 | 12.2 | 47500 | 30000 | 23800 | 8.1 | 2.06 | 217602489 | No | USA,Canada | N/A
ML14KP1-048-463A** | CBK47UHET-060-460-** | - - - | R-454B | 48000 | 14.3 | 12.2 | 47500 | 30000 | 23800 | 8.1 | 2.06 | 217602490 | No | USA,Canada | N/A
ML14KP1-048-463A** | CBK48MVT-048-230-** | - - - | R-454B | 48000 | 15.5 | 12.8 | 47500 | 30200 | 24200 | 8.2 | 2.2 | 217602491 | Yes | USA,Canada | No
ML14KP1-048-463A** | CBK48MVT-060-230-** | - - - | R-454B | 48000 | 15.5 | 13 | 47000 | 29600 | 23400 | 8.2 | 2.12 | 217602492 | Yes | USA,Canada | No
ML14KP1-048-463A** | CK40[C,U]T-48B-**+TDR | ML180UH070V48B | R-454B | 48000 | 14.3 | 12.2 | 47500 | 29400 | 23400 | 7.5 | 1.9 | 217602493 | No | USA | N/A
ML14KP1-048-463A** | CK40[C,U]T-48C-**+TDR | EL180UH100NE60C | R-454B | 48000 | 14.3 | 12.2 | 47500 | 29400 | 23400 | 7.5 | 1.88 | 217602494 | No | USA | N/A
ML14KP1-048-463A** | CK40[C,U]T-48C-**+TDR | EL196UH110XE60C | R-454B | 48000 | 14.3 | 12.2 | 47500 | 29400 | 23400 | 7.5 | 1.9 | 217602495 | No | USA,Canada | N/A
ML14KP1-048-463A** | CK40[C,U]T-48C-**+TDR | EL280UH110E48C | R-454B | 48000 | 14.7 | 12.4 | 47000 | 29000 | 23000 | 7.5 | 1.9 | 217602496 | No | USA | N/A
ML14KP1-048-463A** | CK40[C,U]T-48C-**+TDR | EL280UH110E60C | R-454B | 48000 | 14.7 | 12.6 | 46500 | 28800 | 22800 | 7.5 | 1.9 | 217602497 | No | USA | N/A
ML14KP1-048-463A** | CK40[C,U]T-48C-**+TDR | EL280UH110XE60C | R-454B | 48000 | 14.7 | 12.6 | 46500 | 28800 | 22800 | 7.5 | 1.9 | 217602498 | No | USA | N/A
ML14KP1-048-463A** | CK40[C,U]T-48C-**+TDR | EL297UH090XV60C | R-454B | 48000 | 14.3 | 12 | 47500 | 29400 | 23400 | 7.5 | 1.88 | 217602499 | No | USA,Canada | N/A
ML14KP1-048-463A** | CK40[C,U]T-48C-**+TDR | EL297UH110XE60C | R-454B | 48000 | 14.3 | 12.2 | 47500 | 29200 | 23400 | 7.5 | 1.9 | 217602500 | No | USA,Canada | N/A
ML14KP1-048-463A** | CK40[C,U]T-48C-**+TDR | EL297UH110XV48C | R-454B | 48000 | 14.3 | 12.2 | 47000 | 29200 | 23200 | 7.5 | 1.88 | 217602501 | No | USA,Canada | N/A
ML14KP1-048-463A** | CK40[C,U]T-48C-**+TDR | EL297UH110XV60C | R-454B | 48000 | 14.3 | 12.2 | 47000 | 29200 | 23200 | 7.5 | 1.88 | 217602502 | No | USA,Canada | N/A
ML14KP1-048-463A** | CK40[C,U]T-48C-**+TDR | ML180UH090E60C | R-454B | 48000 | 14.7 | 12.4 | 47000 | 29200 | 23200 | 7.5 | 1.92 | 217602503 | No | USA | N/A
ML14KP1-048-463A** | CK40[C,U]T-48C-**+TDR | ML180UH110E60C | R-454B | 48000 | 14.7 | 12.4 | 47000 | 29200 | 23200 | 7.5 | 1.9 | 217602504 | No | USA | N/A
ML14KP1-048-463A** | CK40[C,U]T-48C-**+TDR | ML180UH110V60C | R-454B | 48000 | 14.7 | 12.4 | 47000 | 29000 | 23000 | 7.5 | 1.9 | 217602505 | No | USA | N/A
ML14KP1-048-463A** | CK40[C,U]T-48C-**+TDR | ML180UH110XE60C | R-454B | 48000 | 14.7 | 12.4 | 47000 | 29200 | 23200 | 7.5 | 1.9 | 217602506 | No | USA | N/A
ML14KP1-048-463A** | CK40[C,U]T-48C-**+TDR | ML193UH110XE60C | R-454B | 48000 | 14.7 | 12.2 | 47000 | 29200 | 23200 | 7.5 | 1.9 | 217602507 | No | USA | N/A
ML14KP1-048-463A** | CK40[C,U]T-48C-**+TDR | ML196UH090XE60C | R-454B | 48000 | 14.3 | 12.2 | 47000 | 29200 | 23200 | 7.5 | 1.88 | 217602508 | No | USA,Canada | N/A
ML14KP1-048-463A** | CK40[C,U]T-48C-**+TDR | ML196UH110XE60C | R-454B | 48000 | 14.3 | 12.2 | 47500 | 29400 | 23400 | 7.5 | 1.9 | 217602509 | No | USA,Canada | N/A
ML14KP1-048-463A** | CK40[C,U]T-48C-**+TDR | ML296UH090XV48C | R-454B | 48000 | 14.3 | 12.2 | 47500 | 29400 | 23400 | 7.5 | 1.88 | 217602510 | No | USA,Canada | N/A
ML14KP1-048-463A** | CK40[C,U]T-48C-**+TDR | ML296UH110XV60C | R-454B | 48000 | 14.3 | 12.4 | 47000 | 29200 | 23200 | 7.5 | 1.9 | 217602511 | No | USA,Canada | N/A
ML14KP1-048-463A** | CK40[C,U]T-48C-**+TDR | SL280UH080NV60C | R-454B | 48000 | 14.7 | 12.4 | 47000 | 29200 | 23200 | 7.5 | 1.9 | 217602512 | No | USA | N/A
ML14KP1-048-463A** | CK40[C,U]T-48C-**+TDR | SL280UH090V60C | R-454B | 48000 | 14.3 | 12.2 | 47000 | 29200 | 23200 | 7.5 | 1.9 | 217602513 | No | USA | N/A
ML14KP1-048-463A** | CK40[C,U]T-48C-**+TDR | SL280UH090XV60C | R-454B | 48000 | 14.3 | 12.2 | 47000 | 29200 | 23200 | 7.5 | 1.9 | 217602514 | No | USA | N/A
ML14KP1-048-463A** | CK40[C,U]T-48C-**+TDR | SL280UH100NV60C | R-454B | 48000 | 14.7 | 12.2 | 47000 | 29000 | 23200 | 7.5 | 1.9 | 217602515 | No | USA | N/A
ML14KP1-048-463A** | CK40[C,U]T-48C-**+TDR | SL280UH110V60C | R-454B | 48000 | 14.7 | 12.2 | 47000 | 29000 | 23200 | 7.5 | 1.9 | 217602516 | No | USA | N/A
ML14KP1-048-463A** | CK40[C,U]T-48C-**+TDR | SL280UH110XV60C | R-454B | 48000 | 14.7 | 12.2 | 47000 | 29000 | 23200 | 7.5 | 1.9 | 217602517 | No | USA | N/A
ML14KP1-048-463A** | CK40[C,U]T-48C-**+TDR | SLP99UH090XV48C | R-454B | 48000 | 14.3 | 12 | 47500 | 29400 | 23400 | 7.5 | 1.86 | 217602518 | No | USA,Canada | N/A
ML14KP1-048-463A** | CK40[C,U]T-48C-**+TDR | SLP99UH090XV60C | R-454B | 48000 | 14.3 | 12 | 47500 | 29400 | 23400 | 7.5 | 1.88 | 217602519 | No | USA,Canada | N/A
ML14KP1-048-463A** | CK40[C,U]T-48C-**+TDR | SLP99UH110XV60C | R-454B | 48000 | 14.3 | 12.2 | 47000 | 29200 | 23200 | 7.5 | 1.88 | 217602520 | No | USA,Canada | N/A
ML14KP1-048-463A** | CK40[C,U]T-49C-**+TDR | EL195UH100NE60C | R-454B | 48000 | 14.7 | 12.6 | 46500 | 30200 | 24400 | 7.8 | 2.1 | 217602521 | No | USA,Canada | N/A
ML14KP1-048-463A** | CK40[C,U]T-49C-**+TDR | EL196UH090XE48C | R-454B | 48000 | 14.7 | 12.6 | 46000 | 29600 | 23800 | 7.8 | 2.08 | 217602522 | No | USA,Canada | N/A
ML14KP1-048-463A** | CK40[C,U]T-49C-**+TDR | EL196UH110XE60C | R-454B | 48000 | 14.7 | 12.6 | 46500 | 30000 | 24400 | 7.8 | 2.12 | 217602523 | No | USA,Canada | N/A
ML14KP1-048-463A** | CK40[C,U]T-49C-**+TDR | EL280UH110E48C | R-454B | 48000 | 15.2 | 13 | 46000 | 29800 | 24000 | 7.8 | 2.14 | 217602524 | Yes | USA | No
ML14KP1-048-463A** | CK40[C,U]T-49C-**+TDR | EL280UH110E60C | R-454B | 48000 | 14.7 | 12.6 | 46500 | 30000 | 24400 | 8 | 2.14 | 217602525 | No | USA | N/A
ML14KP1-048-463A** | CK40[C,U]T-49C-**+TDR | EL280UH110XE60C | R-454B | 48000 | 14.7 | 12.6 | 46500 | 30000 | 24400 | 8 | 2.14 | 217602526 | No | USA | N/A
ML14KP1-048-463A** | CK40[C,U]T-49C-**+TDR | EL297UH090XE48C | R-454B | 48000 | 14.7 | 12.6 | 46000 | 29600 | 23800 | 7.8 | 2.1 | 217602527 | No | USA,Canada | N/A
ML14KP1-048-463A** | CK40[C,U]T-49C-**+TDR | EL297UH090XV36C | R-454B | 47500 | 14.7 | 12.6 | 45500 | 29400 | 23600 | 7.8 | 2.06 | 217602528 | No | USA,Canada | N/A
ML14KP1-048-463A** | CK40[C,U]T-49C-**+TDR | EL297UH090XV48C | R-454B | 48000 | 14.7 | 12.4 | 46500 | 30200 | 24400 | 7.8 | 2.1 | 217602529 | No | USA,Canada | N/A
ML14KP1-048-463A** | CK40[C,U]T-49C-**+TDR | EL297UH090XV60C | R-454B | 48000 | 14.7 | 12.4 | 46500 | 30200 | 24400 | 7.8 | 2.08 | 217602530 | No | USA,Canada | N/A
ML14KP1-048-463A** | CK40[C,U]T-49C-**+TDR | EL297UH110XE60C | R-454B | 48000 | 14.7 | 12.6 | 46500 | 30000 | 24400 | 7.8 | 2.12 | 217602531 | No | USA,Canada | N/A
ML14KP1-048-463A** | CK40[C,U]T-49C-**+TDR | EL297UH110XV48C | R-454B | 48000 | 14.7 | 12.4 | 46500 | 30000 | 24200 | 7.8 | 2.08 | 217602532 | No | USA,Canada | N/A
ML14KP1-048-463A** | CK40[C,U]T-49C-**+TDR | EL297UH110XV60C | R-454B | 48000 | 14.7 | 12.4 | 46500 | 30200 | 24400 | 7.8 | 2.08 | 217602533 | No | USA,Canada | N/A
ML14KP1-048-463A** | CK40[C,U]T-49C-**+TDR | ML180UH090E60C | R-454B | 48000 | 14.7 | 12.6 | 46500 | 30000 | 24200 | 7.8 | 2.12 | 217602534 | No | USA | N/A
ML14KP1-048-463A** | CK40[C,U]T-49C-**+TDR | ML180UH110E60C | R-454B | 48000 | 14.7 | 12.6 | 46500 | 29800 | 24200 | 7.8 | 2.12 | 217602535 | No | USA | N/A
ML14KP1-048-463A** | CK40[C,U]T-49C-**+TDR | ML180UH110V60C | R-454B | 48000 | 15.2 | 12.8 | 46000 | 29800 | 24000 | 7.8 | 2.12 | 217602536 | Yes | USA | No
ML14KP1-048-463A** | CK40[C,U]T-49C-**+TDR | ML180UH110XE60C | R-454B | 48000 | 14.7 | 12.6 | 46500 | 29800 | 24200 | 7.8 | 2.12 | 217602537 | No | USA | N/A
ML14KP1-048-463A** | CK40[C,U]T-49C-**+TDR | ML193UH090XE48C | R-454B | 48000 | 14.7 | 12.8 | 46000 | 29600 | 23800 | 7.8 | 2.1 | 217602538 | No | USA | N/A
ML14KP1-048-463A** | CK40[C,U]T-49C-**+TDR | ML193UH110XE48C | R-454B | 48000 | 15.2 | 12.8 | 46000 | 29800 | 24000 | 7.8 | 2.12 | 217602539 | Yes | USA | No
ML14KP1-048-463A** | CK40[C,U]T-49C-**+TDR | ML193UH110XE60C | R-454B | 48000 | 14.7 | 12.8 | 46000 | 30000 | 24200 | 7.8 | 2.12 | 217602540 | No | USA | N/A
ML14KP1-048-463A** | CK40[C,U]T-49C-**+TDR | ML196UH090XE48C | R-454B | 48000 | 14.7 | 12.6 | 46000 | 29600 | 23800 | 7.8 | 2.08 | 217602541 | No | USA,Canada | N/A
ML14KP1-048-463A** | CK40[C,U]T-49C-**+TDR | ML196UH090XE60C | R-454B | 48000 | 14.7 | 12.6 | 46500 | 30000 | 24200 | 7.8 | 2.1 | 217602542 | No | USA,Canada | N/A
ML14KP1-048-463A** | CK40[C,U]T-49C-**+TDR | ML196UH110XE60C | R-454B | 48000 | 14.7 | 12.6 | 46500 | 30000 | 24400 | 7.8 | 2.1 | 217602543 | No | USA,Canada | N/A
ML14KP1-048-463A** | CK40[C,U]T-49C-**+TDR | ML296UH090XV48C | R-454B | 48000 | 14.7 | 12.6 | 46500 | 30000 | 24200 | 7.8 | 2.1 | 217602544 | No | USA,Canada | N/A
ML14KP1-048-463A** | CK40[C,U]T-49C-**+TDR | ML296UH110XV60C | R-454B | 48000 | 14.7 | 12.6 | 46500 | 30000 | 24200 | 7.8 | 2.12 | 217602545 | No | USA,Canada | N/A
ML14KP1-048-463A** | CK40[C,U]T-49C-**+TDR | SL280UH080NV60C | R-454B | 48000 | 14.7 | 12.6 | 46500 | 30000 | 24200 | 7.8 | 2.12 | 217602546 | No | USA | N/A
ML14KP1-048-463A** | CK40[C,U]T-49C-**+TDR | SL280UH090V60C | R-454B | 48000 | 14.7 | 12.6 | 46500 | 30000 | 24200 | 7.8 | 2.1 | 217602547 | No | USA | N/A
ML14KP1-048-463A** | CK40[C,U]T-49C-**+TDR | SL280UH090XV60C | R-454B | 48000 | 14.7 | 12.6 | 46500 | 30000 | 24200 | 7.8 | 2.1 | 217602548 | No | USA | N/A
ML14KP1-048-463A** | CK40[C,U]T-49C-**+TDR | SL280UH100NV60C | R-454B | 48000 | 14.7 | 12.8 | 46000 | 29800 | 24200 | 7.8 | 2.12 | 217602549 | No | USA | N/A
ML14KP1-048-463A** | CK40[C,U]T-49C-**+TDR | SL280UH110V60C | R-454B | 48000 | 14.7 | 12.8 | 46000 | 29800 | 24200 | 7.8 | 2.12 | 217602550 | No | USA | N/A
ML14KP1-048-463A** | CK40[C,U]T-49C-**+TDR | SL280UH110XV60C | R-454B | 48000 | 14.7 | 12.8 | 46000 | 29800 | 24200 | 7.8 | 2.12 | 217602551 | No | USA | N/A
ML14KP1-048-463A** | CK40[C,U]T-49C-**+TDR | SL297UH080NV48C | R-454B | 48000 | 14.7 | 12.6 | 46500 | 30000 | 24200 | 7.8 | 2.1 | 217602552 | No | USA,Canada | N/A
ML14KP1-048-463A** | CK40[C,U]T-49C-**+TDR | SL297UH080NV60C | R-454B | 48000 | 14.7 | 12.6 | 46500 | 30000 | 24200 | 7.8 | 2.1 | 217602553 | No | USA,Canada | N/A
ML14KP1-048-463A** | CK40[C,U]T-49C-**+TDR | SLP99UH090XV36C | R-454B | 47500 | 14.7 | 12.6 | 45500 | 29400 | 23800 | 7.8 | 2.08 | 217602554 | No | USA,Canada | N/A
ML14KP1-048-463A** | CK40[C,U]T-49C-**+TDR | SLP99UH090XV48C | R-454B | 48000 | 14.7 | 12.4 | 46500 | 30200 | 24400 | 7.8 | 2.1 | 217602555 | No | USA,Canada | N/A
ML14KP1-048-463A** | CK40[C,U]T-49C-**+TDR | SLP99UH090XV60C | R-454B | 48000 | 14.7 | 12.4 | 46500 | 30200 | 24400 | 7.8 | 2.1 | 217602556 | No | USA,Canada | N/A
ML14KP1-048-463A** | CK40[C,U]T-49C-**+TDR | SLP99UH110XV60C | R-454B | 48000 | 14.7 | 12.6 | 46500 | 30000 | 24200 | 7.8 | 2.1 | 217602557 | No | USA,Canada | N/A
ML14KP1-048-463A** | CK40[C,U]T-50/60C-**+TDR | EL196UH110XE60C | R-454B | 47500 | 14.3 | 12 | 47000 | 29200 | 23200 | 7.5 | 1.96 | 217602558 | No | USA,Canada | N/A
ML14KP1-048-463A** | CK40[C,U]T-50/60C-**+TDR | EL280UH110E48C | R-454B | 47500 | 14.7 | 12.4 | 46000 | 28600 | 22800 | 7.5 | 1.98 | 217602559 | No | USA | N/A
ML14KP1-048-463A** | CK40[C,U]T-50/60C-**+TDR | EL280UH110E60C | R-454B | 48000 | 14.3 | 12.2 | 47000 | 29000 | 23200 | 7.5 | 1.98 | 217602560 | No | USA | N/A
ML14KP1-048-463A** | CK40[C,U]T-50/60C-**+TDR | EL280UH110XE60C | R-454B | 48000 | 14.3 | 12.2 | 47000 | 29000 | 23200 | 7.5 | 1.98 | 217602561 | No | USA | N/A
ML14KP1-048-463A** | CK40[C,U]T-50/60C-**+TDR | EL297UH090XV36C | R-454B | 46500 | 14.3 | 12 | 46000 | 28600 | 22600 | 7.5 | 1.92 | 217602562 | No | USA,Canada | N/A
ML14KP1-048-463A** | CK40[C,U]T-50/60C-**+TDR | EL297UH110XE60C | R-454B | 47500 | 14.3 | 12 | 47000 | 29000 | 23200 | 7.5 | 1.96 | 217602563 | No | USA,Canada | N/A
ML14KP1-048-463A** | CK40[C,U]T-50/60C-**+TDR | EL297UH110XV48C | R-454B | 47500 | 14.3 | 12 | 47000 | 29000 | 23200 | 7.5 | 1.94 | 217602564 | No | USA,Canada | N/A
ML14KP1-048-463A** | CK40[C,U]T-50/60C-**+TDR | EL297UH110XV60C | R-454B | 47500 | 14.3 | 12 | 47000 | 29200 | 23200 | 7.5 | 1.94 | 217602565 | No | USA,Canada | N/A
ML14KP1-048-463A** | CK40[C,U]T-50/60C-**+TDR | ML180UH090E60C | R-454B | 47500 | 14.3 | 12 | 47000 | 29000 | 23000 | 7.5 | 1.96 | 217602566 | No | USA | N/A
ML14KP1-048-463A** | CK40[C,U]T-50/60C-**+TDR | ML180UH110E60C | R-454B | 47500 | 14.3 | 12.2 | 46500 | 29000 | 23000 | 7.5 | 1.96 | 217602567 | No | USA | N/A
ML14KP1-048-463A** | CK40[C,U]T-50/60C-**+TDR | ML180UH110V60C | R-454B | 47500 | 14.3 | 12.2 | 46500 | 28800 | 23000 | 7.5 | 1.98 | 217602568 | No | USA | N/A
ML14KP1-048-463A** | CK40[C,U]T-50/60C-**+TDR | ML180UH110XE60C | R-454B | 47500 | 14.3 | 12.2 | 46500 | 29000 | 23000 | 7.5 | 1.96 | 217602569 | No | USA | N/A
ML14KP1-048-463A** | CK40[C,U]T-50/60C-**+TDR | ML193UH090XE48C | R-454B | 47000 | 14.3 | 12.2 | 46000 | 28600 | 22800 | 7.5 | 1.94 | 217602570 | No | USA | N/A
ML14KP1-048-463A** | CK40[C,U]T-50/60C-**+TDR | ML193UH110XE48C | R-454B | 47000 | 14.3 | 12.2 | 46500 | 28600 | 22800 | 7.5 | 1.96 | 217602571 | No | USA | N/A
ML14KP1-048-463A** | CK40[C,U]T-50/60C-**+TDR | ML193UH110XE60C | R-454B | 47500 | 14.3 | 12.2 | 46500 | 28800 | 23000 | 7.5 | 1.96 | 217602572 | No | USA | N/A
ML14KP1-048-463A** | CK40[C,U]T-50/60C-**+TDR | ML196UH090XE60C | R-454B | 47500 | 14.3 | 12 | 46500 | 29000 | 23000 | 7.5 | 1.94 | 217602573 | No | USA,Canada | N/A
ML14KP1-048-463A** | CK40[C,U]T-50/60C-**+TDR | ML196UH110XE60C | R-454B | 47500 | 14.3 | 12 | 47000 | 29200 | 23200 | 7.5 | 1.96 | 217602574 | No | USA,Canada | N/A
ML14KP1-048-463A** | CK40[C,U]T-50/60C-**+TDR | ML296UH090XV48C | R-454B | 47500 | 14.3 | 12 | 47000 | 29000 | 23200 | 7.5 | 1.96 | 217602575 | No | USA,Canada | N/A
ML14KP1-048-463A** | CK40[C,U]T-50/60C-**+TDR | SL280UH080NV60C | R-454B | 48000 | 14.3 | 12.2 | 47000 | 29000 | 23200 | 7.5 | 1.96 | 217602576 | No | USA | N/A
ML14KP1-048-463A** | CK40[C,U]T-50/60C-**+TDR | SL280UH090V60C | R-454B | 47500 | 14.3 | 12 | 47000 | 29000 | 23000 | 7.5 | 1.94 | 217602577 | No | USA | N/A
ML14KP1-048-463A** | CK40[C,U]T-50/60C-**+TDR | SL280UH090XV60C | R-454B | 47500 | 14.3 | 12 | 47000 | 29000 | 23000 | 7.5 | 1.94 | 217602578 | No | USA | N/A
ML14KP1-048-463A** | CK40[C,U]T-50/60C-**+TDR | SL280UH100NV60C | R-454B | 47500 | 14.3 | 12 | 46500 | 29000 | 23000 | 7.5 | 1.96 | 217602579 | No | USA | N/A
ML14KP1-048-463A** | CK40[C,U]T-50/60C-**+TDR | SL280UH110V60C | R-454B | 47500 | 14.3 | 12 | 46500 | 29000 | 23000 | 7.5 | 1.96 | 217602580 | No | USA | N/A
ML14KP1-048-463A** | CK40[C,U]T-50/60C-**+TDR | SL280UH110XV60C | R-454B | 47500 | 14.3 | 12 | 46500 | 29000 | 23000 | 7.5 | 1.96 | 217602581 | No | USA | N/A
ML14KP1-048-463A** | CK40[C,U]T-50/60C-**+TDR | SLP99UH090XV36C | R-454B | 46500 | 14.3 | 12 | 46000 | 28400 | 22600 | 7.5 | 1.92 | 217602582 | No | USA,Canada | N/A
ML14KP1-048-463A** | CK40[C,U]T-50/60C-**+TDR | SLP99UH110XV60C | R-454B | 47500 | 14.3 | 12 | 47000 | 29000 | 23200 | 7.5 | 1.96 | 217602583 | No | USA,Canada | N/A
ML14KP1-048-463A** | CK40[C,U]T-60C-**+TDR | EL180UH100NE60C | R-454B | 48000 | 14.7 | 12.6 | 47000 | 30400 | 24400 | 8 | 2.1 | 217602584 | No | USA | N/A
ML14KP1-048-463A** | CK40[C,U]T-60C-**+TDR | EL195UH100NE60C | R-454B | 48000 | 14.7 | 12.4 | 47000 | 30200 | 24200 | 8 | 2.1 | 217602585 | No | USA,Canada | N/A
ML14KP1-048-463A** | CK40[C,U]T-60C-**+TDR | EL196UH090XE48C | R-454B | 48000 | 15.2 | 12.8 | 46500 | 29800 | 24200 | 8 | 2.14 | 217602586 | Yes | USA,Canada | No
ML14KP1-048-463A** | CK40[C,U]T-60C-**+TDR | EL196UH110XE60C | R-454B | 48000 | 14.7 | 12.6 | 47000 | 30200 | 24200 | 8 | 2.12 | 217602587 | No | USA,Canada | N/A
ML14KP1-048-463A** | CK40[C,U]T-60C-**+TDR | EL280UH110E48C | R-454B | 48000 | 15.2 | 13 | 46500 | 29800 | 23800 | 8 | 2.14 | 217602588 | Yes | USA | No
ML14KP1-048-463A** | CK40[C,U]T-60C-**+TDR | EL280UH110E60C | R-454B | 48000 | 15.2 | 12.8 | 47000 | 30200 | 24200 | 8.1 | 2.14 | 217602589 | Yes | USA | No
ML14KP1-048-463A** | CK40[C,U]T-60C-**+TDR | EL280UH110XE60C | R-454B | 48000 | 15.2 | 12.8 | 47000 | 30200 | 24200 | 8.1 | 2.14 | 217602590 | Yes | USA | No
ML14KP1-048-463A** | CK40[C,U]T-60C-**+TDR | EL297UH090XE48C | R-454B | 48000 | 15.2 | 12.8 | 46000 | 29800 | 24200 | 8 | 2.14 | 217602591 | Yes | USA,Canada | No
ML14KP1-048-463A** | CK40[C,U]T-60C-**+TDR | EL297UH090XV36C | R-454B | 48000 | 15.2 | 12.6 | 46000 | 29600 | 24000 | 7.8 | 2.12 | 217602592 | Yes | USA,Canada | No
ML14KP1-048-463A** | CK40[C,U]T-60C-**+TDR | EL297UH090XV48C | R-454B | 48000 | 14.7 | 12.6 | 47000 | 30200 | 24200 | 8 | 2.1 | 217602593 | No | USA,Canada | N/A
ML14KP1-048-463A** | CK40[C,U]T-60C-**+TDR | EL297UH090XV60C | R-454B | 48000 | 14.7 | 12.4 | 47000 | 30200 | 24200 | 8 | 2.1 | 217602594 | No | USA,Canada | N/A
ML14KP1-048-463A** | CK40[C,U]T-60C-**+TDR | EL297UH110XE60C | R-454B | 48000 | 14.7 | 12.6 | 47000 | 30200 | 24200 | 8 | 2.12 | 217602595 | No | USA,Canada | N/A
ML14KP1-048-463A** | CK40[C,U]T-60C-**+TDR | EL297UH110XV48C | R-454B | 48000 | 14.7 | 12.6 | 47000 | 30200 | 24200 | 8 | 2.1 | 217602596 | No | USA,Canada | N/A
ML14KP1-048-463A** | CK40[C,U]T-60C-**+TDR | EL297UH110XV60C | R-454B | 48000 | 14.7 | 12.6 | 47000 | 30400 | 24400 | 8 | 2.1 | 217602597 | No | USA,Canada | N/A
ML14KP1-048-463A** | CK40[C,U]T-60C-**+TDR | ML180UH090E60C | R-454B | 48000 | 15.2 | 12.8 | 47000 | 30200 | 24200 | 8 | 2.14 | 217602598 | Yes | USA | No
ML14KP1-048-463A** | CK40[C,U]T-60C-**+TDR | ML180UH110E60C | R-454B | 48000 | 15.2 | 12.8 | 47000 | 30000 | 24000 | 8 | 2.12 | 217602599 | Yes | USA | No
ML14KP1-048-463A** | CK40[C,U]T-60C-**+TDR | ML180UH110V60C | R-454B | 48000 | 15.2 | 13 | 46500 | 30000 | 24000 | 8.1 | 2.16 | 217602600 | Yes | USA | No
ML14KP1-048-463A** | CK40[C,U]T-60C-**+TDR | ML180UH110XE60C | R-454B | 48000 | 15.2 | 12.8 | 47000 | 30000 | 24000 | 8 | 2.12 | 217602601 | Yes | USA | No
ML14KP1-048-463A** | CK40[C,U]T-60C-**+TDR | ML193UH090XE48C | R-454B | 48000 | 15.2 | 12.8 | 46500 | 29800 | 24200 | 8 | 2.14 | 217602602 | Yes | USA | No
ML14KP1-048-463A** | CK40[C,U]T-60C-**+TDR | ML193UH110XE48C | R-454B | 48000 | 15.2 | 12.8 | 46500 | 29800 | 23800 | 8 | 2.12 | 217602603 | Yes | USA | No
ML14KP1-048-463A** | CK40[C,U]T-60C-**+TDR | ML193UH110XE60C | R-454B | 48000 | 15.2 | 12.8 | 46500 | 30000 | 24000 | 8 | 2.12 | 217602604 | Yes | USA | No
ML14KP1-048-463A** | CK40[C,U]T-60C-**+TDR | ML196UH090XE48C | R-454B | 48000 | 15.2 | 12.8 | 46500 | 29800 | 24200 | 8 | 2.14 | 217602605 | Yes | USA,Canada | No
ML14KP1-048-463A** | CK40[C,U]T-60C-**+TDR | ML196UH090XE60C | R-454B | 48000 | 14.7 | 12.8 | 47000 | 30000 | 24000 | 8 | 2.1 | 217602606 | No | USA,Canada | N/A
ML14KP1-048-463A** | CK40[C,U]T-60C-**+TDR | ML196UH110XE60C | R-454B | 48000 | 14.7 | 12.6 | 47000 | 30200 | 24200 | 8 | 2.12 | 217602607 | No | USA,Canada | N/A
ML14KP1-048-463A** | CK40[C,U]T-60C-**+TDR | ML296UH090XV48C | R-454B | 48000 | 14.7 | 12.6 | 47000 | 30200 | 24200 | 8 | 2.12 | 217602608 | No | USA,Canada | N/A
ML14KP1-048-463A** | CK40[C,U]T-60C-**+TDR | ML296UH110XV60C | R-454B | 48000 | 14.7 | 12.6 | 47000 | 30200 | 24200 | 8 | 2.12 | 217602609 | No | USA,Canada | N/A
ML14KP1-048-463A** | CK40[C,U]T-60C-**+TDR | SL280UH080NV60C | R-454B | 48000 | 15.2 | 12.6 | 47000 | 30200 | 24200 | 8 | 2.14 | 217602610 | Yes | USA | No
ML14KP1-048-463A** | CK40[C,U]T-60C-**+TDR | SL280UH090V60C | R-454B | 48000 | 14.7 | 12.8 | 47000 | 30200 | 24200 | 8 | 2.12 | 217602611 | No | USA | N/A
ML14KP1-048-463A** | CK40[C,U]T-60C-**+TDR | SL280UH090XV60C | R-454B | 48000 | 14.7 | 12.8 | 47000 | 30200 | 24200 | 8 | 2.12 | 217602612 | No | USA | N/A
ML14KP1-048-463A** | CK40[C,U]T-60C-**+TDR | SL280UH100NV60C | R-454B | 48000 | 15.2 | 12.8 | 46500 | 30000 | 24000 | 8 | 2.12 | 217602613 | Yes | USA | No
ML14KP1-048-463A** | CK40[C,U]T-60C-**+TDR | SL280UH110V60C | R-454B | 48000 | 15.2 | 12.8 | 46500 | 30000 | 24000 | 8 | 2.12 | 217602614 | Yes | USA | No
ML14KP1-048-463A** | CK40[C,U]T-60C-**+TDR | SL280UH110XV60C | R-454B | 48000 | 14.7 | 12.8 | 47000 | 30200 | 24200 | 8 | 2.12 | 217602615 | No | USA | N/A
ML14KP1-048-463A** | CK40[C,U]T-60C-**+TDR | SL297UH080NV48C | R-454B | 48000 | 14.3 | 12.2 | 47500 | 30600 | 24600 | 7.8 | 2.06 | 217602616 | No | USA,Canada | N/A
ML14KP1-048-463A** | CK40[C,U]T-60C-**+TDR | SL297UH080NV60C | R-454B | 48000 | 14.7 | 12.6 | 47000 | 30200 | 24200 | 8 | 2.12 | 217602617 | No | USA,Canada | N/A
ML14KP1-048-463A** | CK40[C,U]T-60C-**+TDR | SLP99UH090XV36C | R-454B | 48000 | 14.7 | 12.6 | 46000 | 29600 | 24200 | 7.8 | 2.12 | 217602618 | No | USA,Canada | N/A
ML14KP1-048-463A** | CK40[C,U]T-60C-**+TDR | SLP99UH090XV48C | R-454B | 48000 | 14.7 | 12.6 | 47000 | 30200 | 24200 | 8 | 2.1 | 217602619 | No | USA,Canada | N/A
ML14KP1-048-463A** | CK40[C,U]T-60C-**+TDR | SLP99UH090XV60C | R-454B | 48000 | 14.7 | 12.6 | 47000 | 30200 | 24200 | 8 | 2.1 | 217602620 | No | USA,Canada | N/A
ML14KP1-048-463A** | CK40[C,U]T-60C-**+TDR | SLP99UH110XV60C | R-454B | 48000 | 14.7 | 12.6 | 47000 | 30200 | 24200 | 8 | 2.12 | 217602621 | No | USA,Canada | N/A
ML14KP1-048-463A** | CK40DT-50/60C-**+TDR | ML180DF110E60C | R-454B | 48000 | 14.7 | 12.6 | 48000 | 31400 | 24400 | 7.5 | 1.78 | 217602622 | No | USA | N/A
ML14KP1-048-463A** | CK40DT-50/60C-**+TDR | ML193DF090XE48C | R-454B | 47500 | 14.7 | 12.6 | 48000 | 31200 | 24200 | 7.5 | 1.8 | 217602623 | No | USA | N/A
ML14KP1-048-463A** | CK40DT-50/60C-**+TDR | ML196DF090XE48C | R-454B | 47500 | 14.7 | 12.6 | 48000 | 31200 | 24000 | 7.5 | 1.8 | 217602624 | No | USA,Canada | N/A
ML14KP1-048-463A** | CK40DT-50/60C-**+TDR | SL280DF090V60C | R-454B | 48000 | 14.3 | 12.4 | 48000 | 31600 | 24400 | 7.5 | 1.78 | 217602625 | No | USA | N/A
ML14KP1-048-463A** | CK40DT-50/60C-**+TDR | SL280DF110V60C | R-454B | 48000 | 14.7 | 12.4 | 48000 | 31400 | 24400 | 7.5 | 1.78 | 217602626 | No | USA | N/A
ML14KP1-048-463A** | CK40HT-48B-**+TDR | EL280UH090E48B | R-454B | 47500 | 14.3 | 12.4 | 47500 | 29800 | 23200 | 7.5 | 1.8 | 217602627 | No | USA | N/A
ML14KP1-048-463A** | CK40HT-48B-**+TDR | EL280UH090XE48B | R-454B | 47500 | 14.3 | 12.4 | 47500 | 29800 | 23200 | 7.5 | 1.8 | 217602628 | No | USA | N/A
ML14KP1-048-463A** | CK40HT-48B-**+TDR | ML180UH070V48B | R-454B | 48000 | 14.3 | 12 | 48000 | 30200 | 23600 | 7.5 | 1.8 | 217602629 | No | USA | N/A
ML14KP1-048-463A** | CK40HT-48B-**+TDR | ML180UH090E48B | R-454B | 47500 | 14.7 | 12.6 | 47000 | 29600 | 23000 | 7.5 | 1.8 | 217602630 | No | USA | N/A
ML14KP1-048-463A** | CK40HT-48B-**+TDR | ML180UH090XE48B | R-454B | 47500 | 14.7 | 12.6 | 47000 | 29600 | 23000 | 7.5 | 1.8 | 217602631 | No | USA | N/A
ML14KP1-048-463A** | CK40HT-48C-**+TDR | EL280UH110E48C | R-454B | 47500 | 14.3 | 12.2 | 47000 | 29800 | 23200 | 7.5 | 1.68 | 217602632 | No | USA | N/A
ML14KP1-048-463A** | CK40HT-48C-**+TDR | EL280UH110E60C | R-454B | 48000 | 14.3 | 12 | 47500 | 30400 | 23600 | 7.5 | 1.7 | 217602633 | No | USA | N/A
ML14KP1-048-463A** | CK40HT-48C-**+TDR | EL280UH110XE60C | R-454B | 48000 | 14.3 | 12 | 47500 | 30400 | 23600 | 7.5 | 1.7 | 217602634 | No | USA | N/A
ML14KP1-048-463A** | CK40HT-48C-**+TDR | ML180UH090E60C | R-454B | 48000 | 14.3 | 12.2 | 47000 | 30200 | 23400 | 7.5 | 1.7 | 217602635 | No | USA | N/A
ML14KP1-048-463A** | CK40HT-48C-**+TDR | ML180UH110E60C | R-454B | 47500 | 14.3 | 12 | 47000 | 30200 | 23400 | 7.5 | 1.68 | 217602636 | No | USA | N/A
ML14KP1-048-463A** | CK40HT-48C-**+TDR | ML180UH110V60C | R-454B | 48000 | 14.3 | 12.2 | 47000 | 30200 | 23400 | 7.5 | 1.68 | 217602637 | No | USA | N/A
ML14KP1-048-463A** | CK40HT-48C-**+TDR | ML180UH110XE60C | R-454B | 47500 | 14.3 | 12 | 47000 | 30200 | 23400 | 7.5 | 1.68 | 217602638 | No | USA | N/A
ML14KP1-048-463A** | CK40HT-48C-**+TDR | ML193UH110XE60C | R-454B | 47500 | 14.3 | 12 | 47000 | 30200 | 23400 | 7.5 | 1.68 | 217602639 | No | USA | N/A
ML14KP1-048-463A** | CK40HT-51/61C-**+TDR | EL196UH110XE60C | R-454B | 48000 | 14.3 | 12.2 | 47500 | 30400 | 24000 | 7.8 | 1.88 | 217602640 | No | USA,Canada | N/A
ML14KP1-048-463A** | CK40HT-51/61C-**+TDR | EL280UH110E48C | R-454B | 48000 | 14.7 | 12.4 | 47000 | 29800 | 23400 | 7.8 | 1.86 | 217602641 | No | USA | N/A
ML14KP1-048-463A** | CK40HT-51/61C-**+TDR | EL280UH110E60C | R-454B | 48000 | 14.3 | 12.4 | 47500 | 30400 | 24000 | 7.8 | 1.88 | 217602642 | No | USA | N/A
ML14KP1-048-463A** | CK40HT-51/61C-**+TDR | EL280UH110XE60C | R-454B | 48000 | 14.3 | 12.4 | 47500 | 30400 | 24000 | 7.8 | 1.88 | 217602643 | No | USA | N/A
ML14KP1-048-463A** | CK40HT-51/61C-**+TDR | EL297UH090XV36C | R-454B | 48000 | 14.3 | 12.2 | 46500 | 29800 | 23400 | 7.5 | 1.84 | 217602644 | No | USA,Canada | N/A
ML14KP1-048-463A** | CK40HT-51/61C-**+TDR | EL297UH090XV60C | R-454B | 48000 | 14.3 | 12.2 | 47500 | 30400 | 23200 | 7.5 | 1.82 | 218011869 | No | USA,Canada | N/A
ML14KP1-048-463A** | CK40HT-51/61C-**+TDR | EL297UH110XE60C | R-454B | 48000 | 14.3 | 12.2 | 47500 | 30400 | 23800 | 7.8 | 1.86 | 217602645 | No | USA,Canada | N/A
ML14KP1-048-463A** | CK40HT-51/61C-**+TDR | EL297UH110XV48C | R-454B | 48000 | 14.3 | 12.2 | 47500 | 30400 | 23800 | 7.5 | 1.84 | 217602646 | No | USA,Canada | N/A
ML14KP1-048-463A** | CK40HT-51/61C-**+TDR | EL297UH110XV60C | R-454B | 48000 | 14.3 | 12.2 | 47500 | 30400 | 24000 | 7.8 | 1.86 | 217602647 | No | USA,Canada | N/A
ML14KP1-048-463A** | CK40HT-51/61C-**+TDR | ML180UH090E60C | R-454B | 48000 | 14.7 | 12.4 | 47500 | 30200 | 23800 | 7.8 | 1.9 | 217602648 | No | USA | N/A
ML14KP1-048-463A** | CK40HT-51/61C-**+TDR | ML180UH110E60C | R-454B | 48000 | 14.3 | 12.2 | 47500 | 30200 | 23800 | 7.8 | 1.88 | 217602649 | No | USA | N/A
ML14KP1-048-463A** | CK40HT-51/61C-**+TDR | ML180UH110V60C | R-454B | 48000 | 14.7 | 12.4 | 47000 | 30200 | 23800 | 7.8 | 1.88 | 217602650 | No | USA | N/A
ML14KP1-048-463A** | CK40HT-51/61C-**+TDR | ML180UH110XE60C | R-454B | 48000 | 14.3 | 12.2 | 47500 | 30200 | 23800 | 7.8 | 1.88 | 217602651 | No | USA | N/A
ML14KP1-048-463A** | CK40HT-51/61C-**+TDR | ML193UH090XE48C | R-454B | 48000 | 14.3 | 12.2 | 47000 | 30000 | 23400 | 7.5 | 1.84 | 217602652 | No | USA | N/A
ML14KP1-048-463A** | CK40HT-51/61C-**+TDR | ML193UH110XE48C | R-454B | 48000 | 14.7 | 12.4 | 46500 | 29800 | 23400 | 7.5 | 1.84 | 217602653 | No | USA | N/A
ML14KP1-048-463A** | CK40HT-51/61C-**+TDR | ML193UH110XE60C | R-454B | 48000 | 14.3 | 12.4 | 47000 | 30200 | 23800 | 7.8 | 1.88 | 217602654 | No | USA | N/A
ML14KP1-048-463A** | CK40HT-51/61C-**+TDR | ML196UH090XE60C | R-454B | 48000 | 14.3 | 12.2 | 47000 | 30200 | 23800 | 7.5 | 1.86 | 217602655 | No | USA,Canada | N/A
ML14KP1-048-463A** | CK40HT-51/61C-**+TDR | ML196UH110XE60C | R-454B | 48000 | 14.3 | 12.2 | 47500 | 30400 | 24000 | 7.8 | 1.86 | 217602656 | No | USA,Canada | N/A
ML14KP1-048-463A** | CK40HT-51/61C-**+TDR | ML296UH090XV48C | R-454B | 48000 | 14.3 | 12 | 47500 | 30600 | 24000 | 7.8 | 1.86 | 217602657 | No | USA,Canada | N/A
ML14KP1-048-463A** | CK40HT-51/61C-**+TDR | ML296UH110XV60C | R-454B | 48000 | 14.3 | 12.2 | 47500 | 30400 | 23800 | 7.8 | 1.86 | 217602658 | No | USA,Canada | N/A
ML14KP1-048-463A** | CK40HT-51/61C-**+TDR | SL280UH080NV60C | R-454B | 48000 | 14.3 | 12.2 | 47500 | 30400 | 24000 | 7.8 | 1.88 | 217602659 | No | USA | N/A
ML14KP1-048-463A** | CK40HT-51/61C-**+TDR | SL280UH090V60C | R-454B | 48000 | 14.3 | 12.2 | 47500 | 30400 | 23800 | 7.8 | 1.86 | 217602660 | No | USA | N/A
ML14KP1-048-463A** | CK40HT-51/61C-**+TDR | SL280UH090XV60C | R-454B | 48000 | 14.3 | 12.2 | 47500 | 30400 | 23800 | 7.8 | 1.86 | 217602661 | No | USA | N/A
ML14KP1-048-463A** | CK40HT-51/61C-**+TDR | SL280UH100NV60C | R-454B | 48000 | 14.3 | 12.2 | 47000 | 30200 | 23800 | 7.8 | 1.86 | 217602662 | No | USA | N/A
ML14KP1-048-463A** | CK40HT-51/61C-**+TDR | SL280UH110V60C | R-454B | 48000 | 14.3 | 12.2 | 47000 | 30200 | 23800 | 7.8 | 1.86 | 217602663 | No | USA | N/A
ML14KP1-048-463A** | CK40HT-51/61C-**+TDR | SL280UH110XV60C | R-454B | 48000 | 14.3 | 12.2 | 47000 | 30200 | 23800 | 7.8 | 1.86 | 217602664 | No | USA | N/A
ML14KP1-048-463A** | CK40HT-51/61C-**+TDR | SLP99UH090XV36C | R-454B | 48000 | 14.3 | 12.2 | 46500 | 29800 | 23200 | 7.5 | 1.82 | 217602665 | No | USA,Canada | N/A
ML14KP1-048-463A** | CK40HT-51/61C-**+TDR | SLP99UH110XV60C | R-454B | 48000 | 14.3 | 12.2 | 47500 | 30400 | 23800 | 7.8 | 1.86 | 217602666 | No | USA,Canada | N/A
ML14KP1-048-463A** | CK40HT-60D-**+TDR | EL297UH090XV60C | R-454B | 48000 | 14.3 | 12.2 | 47000 | 29400 | 23000 | 7.5 | 1.96 | 217996692 | No | USA | N/A
ML14KP1-048-463A** | CK40HT-60D-**+TDR | EL297UH135XE60D | R-454B | 48000 | 14.7 | 12.4 | 46500 | 28800 | 23000 | 7.5 | 1.94 | 217602667 | No | USA,Canada | N/A
ML14KP1-048-463A** | CK40HT-60D-**+TDR | EL297UH135XV60D | R-454B | 48000 | 14.7 | 12.4 | 47000 | 29400 | 23000 | 7.5 | 1.96 | 217602668 | No | USA,Canada | N/A
ML14KP1-048-463A** | CK40HT-60D-**+TDR | ML180UH135E60D | R-454B | 48000 | 14.3 | 12.2 | 47500 | 29800 | 23400 | 7.5 | 1.94 | 217602669 | No | USA | N/A
ML14KP1-048-463A** | CK40HT-60D-**+TDR | ML196UH135XE60D | R-454B | 48000 | 14.7 | 12.4 | 47000 | 29400 | 23000 | 7.5 | 1.94 | 217602670 | No | USA,Canada | N/A
ML14KP1-048-463A** | CK40HT-60D-**+TDR | SL280UH135V60D | R-454B | 48000 | 14.7 | 12.4 | 47000 | 29400 | 23000 | 7.5 | 1.96 | 217602671 | No | USA | N/A
ML14KP1-048-463A** | CK40HT-60D-**+TDR | SLP99UH135XV60D | R-454B | 48000 | 14.7 | 12.4 | 47000 | 29400 | 23200 | 7.5 | 1.96 | 217602672 | No | USA,Canada | N/A
ML14KP1-060-230A** | CBK45UHET-060-230-** | - - - | R-454B | 57000 | 14.3 | 11.7 | 56000 | 36200 | 30200 | 7.5 | 2.26 | 215747668 | No | USA,Canada | N/A
ML14KP1-060-230A** | CBK45UHVT-060-230-** | - - - | R-454B | 57000 | 14.7 | 12.2 | 56000 | 36000 | 30000 | 8.1 | 2.24 | 215747670 | No | USA,Canada | N/A
ML14KP1-060-230A** | CBK47UHET-060-230-** | - - - | R-454B | 57500 | 14.3 | 11.7 | 55500 | 35600 | 29600 | 8 | 2.2 | 215747669 | No | USA,Canada | N/A
ML14KP1-060-230A** | CBK47UHET-060-460-** | - - - | R-454B | 57500 | 14.3 | 11.7 | 55500 | 35600 | 29600 | 8 | 2.2 | 217595412 | No | USA,Canada | N/A
ML14KP1-060-230A** | CBK48MVT-060-230-** | - - - | R-454B | 58000 | 14.3 | 12 | 55500 | 35400 | 29600 | 8 | 2.2 | 215747671 | No | USA,Canada | N/A
ML14KP1-060-230A** | CK40[C,U]T-49C-**+TDR | ML180UH090E60C | R-454B | 58000 | 14.3 | 11.7 | 55500 | 34200 | 28600 | 7.5 | 2.02 | 215747672 | No | USA | N/A
ML14KP1-060-230A** | CK40[C,U]T-49C-**+TDR | ML180UH110V60C | R-454B | 57500 | 14.3 | 12 | 55000 | 33800 | 28200 | 7.5 | 2.04 | 215747673 | No | USA | N/A
ML14KP1-060-230A** | CK40[C,U]T-49C-**+TDR | ML296UH090XV48C | R-454B | 57000 | 14.3 | 11.7 | 55000 | 34000 | 28400 | 7.5 | 2 | 215747674 | No | USA,Canada | N/A
ML14KP1-060-230A** | CK40[C,U]T-49C-**+TDR | SL280UH080NV60C | R-454B | 57000 | 14.3 | 11.7 | 55000 | 34200 | 28400 | 7.5 | 2 | 215747675 | No | USA | N/A
ML14KP1-060-230A** | CK40[C,U]T-49C-**+TDR | SL280UH090V60C | R-454B | 57000 | 14.3 | 11.7 | 54500 | 33200 | 28000 | 7.5 | 1.98 | 215747676 | No | USA | N/A
ML14KP1-060-230A** | CK40[C,U]T-49C-**+TDR | SL280UH090XV60C | R-454B | 57000 | 14.3 | 11.7 | 55000 | 33400 | 28200 | 7.5 | 2.02 | 215747677 | No | USA | N/A
ML14KP1-060-230A** | CK40[C,U]T-49C-**+TDR | SL280UH100NV60C | R-454B | 58000 | 14.3 | 11.7 | 55000 | 34000 | 27800 | 7.5 | 2.04 | 215747805 | No | USA | N/A
ML14KP1-060-230A** | CK40[C,U]T-49C-**+TDR | SLP99UH110XV60C | R-454B | 57000 | 14.3 | 11.7 | 54500 | 34200 | 28000 | 7.5 | 2.04 | 215747806 | No | USA,Canada | N/A
ML14KP1-060-230A** | CK40[C,U]T-60C-**+TDR | EL196UH110XE60C | R-454B | 57000 | 14.3 | 12 | 54000 | 34400 | 28200 | 7.8 | 2.04 | 215747678 | No | USA,Canada | N/A
ML14KP1-060-230A** | CK40[C,U]T-60C-**+TDR | EL280UH110E60C | R-454B | 56500 | 14.7 | 12.4 | 53500 | 33800 | 27600 | 7.8 | 2.06 | 215747679 | No | USA | N/A
ML14KP1-060-230A** | CK40[C,U]T-60C-**+TDR | EL280UH110XE60C | R-454B | 56500 | 14.7 | 12.4 | 53500 | 33800 | 27600 | 7.8 | 2.06 | 215747680 | No | USA | N/A
ML14KP1-060-230A** | CK40[C,U]T-60C-**+TDR | EL297UH090XV60C | R-454B | 56500 | 14.3 | 12 | 54000 | 34400 | 28200 | 7.5 | 2.04 | 217970917 | No | USA,Canada | N/A
ML14KP1-060-230A** | CK40[C,U]T-60C-**+TDR | EL297UH110XE60C | R-454B | 57000 | 14.3 | 12 | 54000 | 34400 | 28200 | 7.8 | 2.04 | 215747681 | No | USA,Canada | N/A
ML14KP1-060-230A** | CK40[C,U]T-60C-**+TDR | EL297UH110XV48C | R-454B | 56500 | 14.3 | 11.7 | 54000 | 34400 | 28200 | 7.5 | 2.02 | 215747682 | No | USA,Canada | N/A
ML14KP1-060-230A** | CK40[C,U]T-60C-**+TDR | EL297UH110XV60C | R-454B | 56500 | 14.3 | 12 | 54000 | 34400 | 28200 | 7.5 | 2.04 | 215747683 | No | USA,Canada | N/A
ML14KP1-060-230A** | CK40[C,U]T-60C-**+TDR | ML180UH090E60C | R-454B | 57500 | 14.3 | 12 | 54500 | 34600 | 28400 | 7.8 | 2.06 | 215747684 | No | USA | N/A
ML14KP1-060-230A** | CK40[C,U]T-60C-**+TDR | ML180UH110E60C | R-454B | 57500 | 14.3 | 12 | 54500 | 34600 | 28400 | 7.8 | 2.06 | 215747685 | No | USA | N/A
ML14KP1-060-230A** | CK40[C,U]T-60C-**+TDR | ML180UH110V60C | R-454B | 57000 | 14.7 | 12.4 | 53500 | 34000 | 27800 | 7.8 | 2.08 | 215747686 | No | USA | N/A
ML14KP1-060-230A** | CK40[C,U]T-60C-**+TDR | ML180UH110XE60C | R-454B | 57500 | 14.3 | 12 | 54500 | 34600 | 28400 | 7.8 | 2.06 | 215747687 | No | USA | N/A
ML14KP1-060-230A** | CK40[C,U]T-60C-**+TDR | ML193UH110XE60C | R-454B | 57000 | 14.3 | 12 | 54000 | 34400 | 28200 | 7.8 | 2.04 | 215747688 | No | USA | N/A
ML14KP1-060-230A** | CK40[C,U]T-60C-**+TDR | ML196UH090XE60C | R-454B | 56500 | 14.3 | 12 | 54000 | 34400 | 28200 | 7.8 | 2.04 | 215747689 | No | USA,Canada | N/A
ML14KP1-060-230A** | CK40[C,U]T-60C-**+TDR | ML196UH110XE60C | R-454B | 56500 | 14.7 | 12.2 | 53000 | 33200 | 27600 | 7.5 | 2 | 215747690 | No | USA,Canada | N/A
ML14KP1-060-230A** | CK40[C,U]T-60C-**+TDR | ML296UH090XV48C | R-454B | 57000 | 14.3 | 12.2 | 54000 | 34200 | 28000 | 7.8 | 2.04 | 215747691 | No | USA,Canada | N/A
ML14KP1-060-230A** | CK40[C,U]T-60C-**+TDR | ML296UH110XV60C | R-454B | 57000 | 14.3 | 12 | 54000 | 34400 | 28200 | 7.8 | 2.04 | 215747692 | No | USA,Canada | N/A
ML14KP1-060-230A** | CK40[C,U]T-60C-**+TDR | SL280UH080NV60C | R-454B | 56500 | 14.7 | 12.2 | 53500 | 34000 | 27800 | 7.8 | 2.06 | 215747693 | No | USA | N/A
ML14KP1-060-230A** | CK40[C,U]T-60C-**+TDR | SL280UH090V60C | R-454B | 56500 | 14.3 | 12.2 | 53500 | 34000 | 27800 | 7.8 | 2.04 | 215747694 | No | USA | N/A
ML14KP1-060-230A** | CK40[C,U]T-60C-**+TDR | SL280UH090XV60C | R-454B | 56500 | 14.3 | 12.2 | 53500 | 34000 | 27800 | 7.8 | 2.04 | 215747695 | No | USA | N/A
ML14KP1-060-230A** | CK40[C,U]T-60C-**+TDR | SL280UH100NV60C | R-454B | 56500 | 14.3 | 12.2 | 53500 | 34000 | 27800 | 7.8 | 2.04 | 215747696 | No | USA | N/A
ML14KP1-060-230A** | CK40[C,U]T-60C-**+TDR | SLP99UH110XV60C | R-454B | 56500 | 14.3 | 12 | 54000 | 34200 | 28000 | 7.8 | 2.04 | 215747697 | No | USA,Canada | N/A
ML14KP1-060-230A** | CK40[C,U]T-60D-**+TDR | EL297UH135XV60D | R-454B | 56500 | 14.3 | 12 | 55500 | 35400 | 28400 | 7.5 | 1.98 | 216021569 | No | USA,Canada | N/A
ML14KP1-060-230A** | CK40[C,U]T-60D-**+TDR | SL280UH135V60D | R-454B | 57000 | 14.3 | 12 | 55500 | 35400 | 28200 | 7.5 | 1.98 | 216021570 | No | USA | N/A
ML14KP1-060-230A** | CK40[C,U]T-60D-**+TDR | SLP99UH135XV60D | R-454B | 56500 | 14.3 | 12 | 55500 | 35400 | 28200 | 7.5 | 1.96 | 216021571 | No | USA,Canada | N/A
ML14KP1-060-230A** | CK40DT-60D-**+TDR | ML180DF110E60C | R-454B | 57000 | 14.7 | 12.4 | 59500 | 36600 | 29600 | 7.5 | 1.84 | 215747698 | No | USA | N/A
ML14KP1-060-230A** | CK40DT-60D-**+TDR | SL280DF110V60C | R-454B | 57500 | 14.7 | 12.4 | 60000 | 37000 | 29800 | 7.5 | 1.82 | 215747699 | No | USA | N/A
ML14KP1-060-230A** | CK40HT-51/61C-**+TDR | EL196UH110XE60C | R-454B | 57500 | 14.3 | 12 | 56000 | 36000 | 29000 | 7.5 | 1.98 | 215747700 | No | USA,Canada | N/A
ML14KP1-060-230A** | CK40HT-51/61C-**+TDR | EL280UH110E60C | R-454B | 57500 | 14.7 | 12.4 | 55500 | 35400 | 28400 | 7.5 | 1.98 | 215747701 | No | USA | N/A
ML14KP1-060-230A** | CK40HT-51/61C-**+TDR | EL280UH110XE60C | R-454B | 57500 | 14.7 | 12.4 | 55500 | 35400 | 28400 | 7.5 | 1.98 | 215747702 | No | USA | N/A
ML14KP1-060-230A** | CK40HT-51/61C-**+TDR | EL297UH110XE60C | R-454B | 57000 | 14.3 | 12 | 56000 | 35800 | 29000 | 7.5 | 1.98 | 215747703 | No | USA,Canada | N/A
ML14KP1-060-230A** | CK40HT-51/61C-**+TDR | EL297UH110XV60C | R-454B | 58000 | 14.3 | 12 | 56000 | 35800 | 29000 | 7.5 | 1.98 | 218012588 | No | USA,Canada | N/A
ML14KP1-060-230A** | CK40HT-51/61C-**+TDR | ML180UH090E60C | R-454B | 58000 | 14.3 | 12 | 56500 | 36200 | 29200 | 7.5 | 2 | 215747704 | No | USA | N/A
ML14KP1-060-230A** | CK40HT-51/61C-**+TDR | ML180UH110E60C | R-454B | 57500 | 14.3 | 12 | 56500 | 36200 | 29200 | 7.5 | 1.98 | 215747705 | No | USA | N/A
ML14KP1-060-230A** | CK40HT-51/61C-**+TDR | ML180UH110V60C | R-454B | 57500 | 14.7 | 12.2 | 56000 | 35600 | 28600 | 7.5 | 1.98 | 215747706 | No | USA | N/A
ML14KP1-060-230A** | CK40HT-51/61C-**+TDR | ML180UH110XE60C | R-454B | 57500 | 14.3 | 12 | 56500 | 36200 | 29200 | 7.5 | 1.98 | 215747707 | No | USA | N/A
ML14KP1-060-230A** | CK40HT-51/61C-**+TDR | ML196UH090XE60C | R-454B | 57000 | 14.3 | 12 | 56000 | 35800 | 28800 | 7.5 | 1.96 | 215747708 | No | USA,Canada | N/A
ML14KP1-060-230A** | CK40HT-51/61C-**+TDR | ML196UH110XE60C | R-454B | 57000 | 14.3 | 12.2 | 55500 | 35400 | 28200 | 7.5 | 1.94 | 217014498 | No | USA,Canada | N/A
ML14KP1-060-230A** | CK40HT-51/61C-**+TDR | ML296UH110XV60C | R-454B | 57500 | 14.3 | 12 | 56000 | 36000 | 29000 | 7.5 | 1.98 | 215747709 | No | USA,Canada | N/A
ML14KP1-060-230A** | CK40HT-51/61C-**+TDR | SL280UH080NV60C | R-454B | 57000 | 14.7 | 12 | 56000 | 35600 | 28600 | 7.5 | 1.98 | 215747710 | No | USA | N/A
ML14KP1-060-230A** | CK40HT-51/61C-**+TDR | SL280UH090V60C | R-454B | 57500 | 14.7 | 12.2 | 55500 | 35400 | 28600 | 7.5 | 1.94 | 215747711 | No | USA | N/A
ML14KP1-060-230A** | CK40HT-51/61C-**+TDR | SL280UH090XV60C | R-454B | 57500 | 14.7 | 12.4 | 55500 | 35400 | 28800 | 7.5 | 1.98 | 215747712 | No | USA | N/A
ML14KP1-060-230A** | CK40HT-51/61C-**+TDR | SL280UH100NV60C | R-454B | 57000 | 14.3 | 12 | 56000 | 35800 | 28800 | 7.5 | 1.98 | 215747713 | No | USA | N/A
ML14KP1-060-230A** | CK40HT-60D-**+TDR | EL297UH135XV60D | R-454B | 56500 | 14.3 | 11.7 | 55000 | 33800 | 27000 | 7.5 | 1.94 | 216021572 | No | USA,Canada | N/A
ML14KP1-060-230A** | CK40HT-60D-**+TDR | SL280UH135V60D | R-454B | 56500 | 14.3 | 12 | 55000 | 33800 | 27000 | 7.5 | 1.94 | 216021573 | No | USA | N/A
ML14KP1-060-230A** | CK40HT-60D-**+TDR | SLP99UH135XV60D | R-454B | 56500 | 14.3 | 12 | 55000 | 33800 | 27000 | 7.5 | 1.94 | 216021574 | No | USA,Canada | N/A
ML14KP1-060-233A** | CBK45UHET-060-230-** | - - - | R-454B | 57000 | 14.3 | 11.7 | 56000 | 36200 | 30200 | 7.5 | 2.26 | 217321300 | No | USA,Canada | N/A
ML14KP1-060-233A** | CBK45UHVT-060-230-** | - - - | R-454B | 57000 | 14.7 | 12.2 | 56000 | 36000 | 30000 | 8.1 | 2.24 | 217321302 | No | USA,Canada | N/A
ML14KP1-060-233A** | CBK47UHET-060-230-** | - - - | R-454B | 57500 | 14.3 | 11.7 | 55500 | 35600 | 29600 | 8 | 2.2 | 217321303 | No | USA,Canada | N/A
ML14KP1-060-233A** | CBK47UHET-060-460-** | - - - | R-454B | 57500 | 14.3 | 11.7 | 55500 | 35600 | 29600 | 8 | 2.2 | 217595423 | No | USA,Canada | N/A
ML14KP1-060-233A** | CBK48MVT-060-230-** | - - - | R-454B | 58000 | 14.3 | 12 | 55500 | 35400 | 29600 | 8 | 2.2 | 217321304 | No | USA,Canada | N/A
ML14KP1-060-233A** | CK40[C,U]T-49C-**+TDR | ML180UH090E60C | R-454B | 58000 | 14.3 | 11.7 | 55500 | 34200 | 28600 | 7.5 | 2.02 | 217321305 | No | USA | N/A
ML14KP1-060-233A** | CK40[C,U]T-49C-**+TDR | ML180UH110V60C | R-454B | 57500 | 14.3 | 12 | 55000 | 33800 | 28200 | 7.5 | 2.04 | 217321306 | No | USA | N/A
ML14KP1-060-233A** | CK40[C,U]T-49C-**+TDR | ML296UH090XV48C | R-454B | 57000 | 14.3 | 11.7 | 55000 | 34000 | 28400 | 7.5 | 2 | 217321307 | No | USA,Canada | N/A
ML14KP1-060-233A** | CK40[C,U]T-49C-**+TDR | SL280UH080NV60C | R-454B | 57000 | 14.3 | 11.7 | 55000 | 34200 | 28400 | 7.5 | 2 | 217321308 | No | USA | N/A
ML14KP1-060-233A** | CK40[C,U]T-49C-**+TDR | SL280UH090V60C | R-454B | 57000 | 14.3 | 11.7 | 54500 | 33200 | 28000 | 7.5 | 1.98 | 217321309 | No | USA | N/A
ML14KP1-060-233A** | CK40[C,U]T-49C-**+TDR | SL280UH090XV60C | R-454B | 57000 | 14.3 | 11.7 | 55000 | 33400 | 28200 | 7.5 | 2.02 | 217321310 | No | USA | N/A
ML14KP1-060-233A** | CK40[C,U]T-49C-**+TDR | SL280UH100NV60C | R-454B | 58000 | 14.3 | 11.7 | 55000 | 34000 | 27800 | 7.5 | 2.04 | 217321311 | No | USA | N/A
ML14KP1-060-233A** | CK40[C,U]T-49C-**+TDR | SLP99UH110XV60C | R-454B | 57000 | 14.3 | 11.7 | 54500 | 34200 | 28000 | 7.5 | 2.04 | 217321312 | No | USA,Canada | N/A
ML14KP1-060-233A** | CK40[C,U]T-60C-**+TDR | EL196UH110XE60C | R-454B | 57000 | 14.3 | 12 | 54000 | 34400 | 28200 | 7.8 | 2.04 | 217321313 | No | USA,Canada | N/A
ML14KP1-060-233A** | CK40[C,U]T-60C-**+TDR | EL280UH110E60C | R-454B | 56500 | 14.7 | 12.4 | 53500 | 33800 | 27600 | 7.8 | 2.06 | 217321314 | No | USA | N/A
ML14KP1-060-233A** | CK40[C,U]T-60C-**+TDR | EL280UH110XE60C | R-454B | 56500 | 14.7 | 12.4 | 53500 | 33800 | 27600 | 7.8 | 2.06 | 217321315 | No | USA | N/A
ML14KP1-060-233A** | CK40[C,U]T-60C-**+TDR | EL297UH090XV60C | R-454B | 56500 | 14.3 | 12 | 54000 | 34400 | 28200 | 7.5 | 2.04 | 217970919 | No | USA,Canada | N/A
ML14KP1-060-233A** | CK40[C,U]T-60C-**+TDR | EL297UH110XE60C | R-454B | 57000 | 14.3 | 12 | 54000 | 34400 | 28200 | 7.8 | 2.04 | 217321316 | No | USA,Canada | N/A
ML14KP1-060-233A** | CK40[C,U]T-60C-**+TDR | EL297UH110XV48C | R-454B | 56500 | 14.3 | 11.7 | 54000 | 34400 | 28200 | 7.5 | 2.02 | 217321317 | No | USA,Canada | N/A
ML14KP1-060-233A** | CK40[C,U]T-60C-**+TDR | EL297UH110XV60C | R-454B | 56500 | 14.3 | 12 | 54000 | 34400 | 28200 | 7.5 | 2.04 | 217321318 | No | USA,Canada | N/A
ML14KP1-060-233A** | CK40[C,U]T-60C-**+TDR | ML180UH090E60C | R-454B | 57500 | 14.3 | 12 | 54500 | 34600 | 28400 | 7.8 | 2.06 | 217321319 | No | USA | N/A
ML14KP1-060-233A** | CK40[C,U]T-60C-**+TDR | ML180UH110E60C | R-454B | 57500 | 14.3 | 12 | 54500 | 34600 | 28400 | 7.8 | 2.06 | 217321320 | No | USA | N/A
ML14KP1-060-233A** | CK40[C,U]T-60C-**+TDR | ML180UH110V60C | R-454B | 57000 | 14.7 | 12.4 | 53500 | 34000 | 27800 | 7.8 | 2.08 | 217321321 | No | USA | N/A
ML14KP1-060-233A** | CK40[C,U]T-60C-**+TDR | ML180UH110XE60C | R-454B | 57500 | 14.3 | 12 | 54500 | 34600 | 28400 | 7.8 | 2.06 | 217321322 | No | USA | N/A
ML14KP1-060-233A** | CK40[C,U]T-60C-**+TDR | ML193UH110XE60C | R-454B | 57000 | 14.3 | 12 | 54000 | 34400 | 28200 | 7.8 | 2.04 | 217321323 | No | USA | N/A
ML14KP1-060-233A** | CK40[C,U]T-60C-**+TDR | ML196UH090XE60C | R-454B | 56500 | 14.3 | 12 | 54000 | 34400 | 28200 | 7.8 | 2.04 | 217321324 | No | USA,Canada | N/A
ML14KP1-060-233A** | CK40[C,U]T-60C-**+TDR | ML196UH110XE60C | R-454B | 56500 | 14.7 | 12.2 | 53000 | 33200 | 27600 | 7.5 | 2 | 217321325 | No | USA,Canada | N/A
ML14KP1-060-233A** | CK40[C,U]T-60C-**+TDR | ML296UH090XV48C | R-454B | 57000 | 14.3 | 12.2 | 54000 | 34200 | 28000 | 7.8 | 2.04 | 217321326 | No | USA,Canada | N/A
ML14KP1-060-233A** | CK40[C,U]T-60C-**+TDR | ML296UH110XV60C | R-454B | 57000 | 14.3 | 12 | 54000 | 34400 | 28200 | 7.8 | 2.04 | 217321327 | No | USA,Canada | N/A
ML14KP1-060-233A** | CK40[C,U]T-60C-**+TDR | SL280UH080NV60C | R-454B | 56500 | 14.7 | 12.2 | 53500 | 34000 | 27800 | 7.8 | 2.06 | 217321328 | No | USA | N/A
ML14KP1-060-233A** | CK40[C,U]T-60C-**+TDR | SL280UH090V60C | R-454B | 56500 | 14.3 | 12.2 | 53500 | 34000 | 27800 | 7.8 | 2.04 | 217321329 | No | USA | N/A
ML14KP1-060-233A** | CK40[C,U]T-60C-**+TDR | SL280UH090XV60C | R-454B | 56500 | 14.3 | 12.2 | 53500 | 34000 | 27800 | 7.8 | 2.04 | 217321330 | No | USA | N/A
ML14KP1-060-233A** | CK40[C,U]T-60C-**+TDR | SL280UH100NV60C | R-454B | 56500 | 14.3 | 12.2 | 53500 | 34000 | 27800 | 7.8 | 2.04 | 217321331 | No | USA | N/A
ML14KP1-060-233A** | CK40[C,U]T-60C-**+TDR | SLP99UH110XV60C | R-454B | 56500 | 14.3 | 12 | 54000 | 34200 | 28000 | 7.8 | 2.04 | 217321332 | No | USA,Canada | N/A
ML14KP1-060-233A** | CK40[C,U]T-60D-**+TDR | EL297UH135XV60D | R-454B | 56500 | 14.3 | 12 | 55500 | 35400 | 28400 | 7.5 | 1.98 | 217321333 | No | USA,Canada | N/A
ML14KP1-060-233A** | CK40[C,U]T-60D-**+TDR | SL280UH135V60D | R-454B | 57000 | 14.3 | 12 | 55500 | 35400 | 28200 | 7.5 | 1.98 | 217321334 | No | USA | N/A
ML14KP1-060-233A** | CK40[C,U]T-60D-**+TDR | SLP99UH135XV60D | R-454B | 56500 | 14.3 | 12 | 55500 | 35400 | 28200 | 7.5 | 1.96 | 217321335 | No | USA,Canada | N/A
ML14KP1-060-233A** | CK40DT-60D-**+TDR | ML180DF110E60C | R-454B | 57000 | 14.7 | 12.4 | 59500 | 36600 | 29600 | 7.5 | 1.84 | 217321336 | No | USA | N/A
ML14KP1-060-233A** | CK40DT-60D-**+TDR | SL280DF110V60C | R-454B | 57500 | 14.7 | 12.4 | 60000 | 37000 | 29800 | 7.5 | 1.82 | 217321337 | No | USA | N/A
ML14KP1-060-233A** | CK40HT-51/61C-**+TDR | EL196UH110XE60C | R-454B | 57500 | 14.3 | 12 | 56000 | 36000 | 29000 | 7.5 | 1.98 | 217321338 | No | USA,Canada | N/A
ML14KP1-060-233A** | CK40HT-51/61C-**+TDR | EL280UH110E60C | R-454B | 57500 | 14.7 | 12.4 | 55500 | 35400 | 28400 | 7.5 | 1.98 | 217321339 | No | USA | N/A
ML14KP1-060-233A** | CK40HT-51/61C-**+TDR | EL280UH110XE60C | R-454B | 57500 | 14.7 | 12.4 | 55500 | 35400 | 28400 | 7.5 | 1.98 | 217321340 | No | USA | N/A
ML14KP1-060-233A** | CK40HT-51/61C-**+TDR | EL297UH110XE60C | R-454B | 57000 | 14.3 | 12 | 56000 | 35800 | 29000 | 7.5 | 1.98 | 217321341 | No | USA,Canada | N/A
ML14KP1-060-233A** | CK40HT-51/61C-**+TDR | EL297UH110XV60C | R-454B | 58000 | 14.3 | 12 | 56000 | 35800 | 29000 | 7.5 | 1.98 | 218013230 | No | USA,Canada | N/A
ML14KP1-060-233A** | CK40HT-51/61C-**+TDR | ML180UH090E60C | R-454B | 58000 | 14.3 | 12 | 56500 | 36200 | 29200 | 7.5 | 2 | 217321342 | No | USA | N/A
ML14KP1-060-233A** | CK40HT-51/61C-**+TDR | ML180UH110E60C | R-454B | 57500 | 14.3 | 12 | 56500 | 36200 | 29200 | 7.5 | 1.98 | 217321343 | No | USA | N/A
ML14KP1-060-233A** | CK40HT-51/61C-**+TDR | ML180UH110V60C | R-454B | 57500 | 14.7 | 12.2 | 56000 | 35600 | 28600 | 7.5 | 1.98 | 217321344 | No | USA | N/A
ML14KP1-060-233A** | CK40HT-51/61C-**+TDR | ML180UH110XE60C | R-454B | 57500 | 14.3 | 12 | 56500 | 36200 | 29200 | 7.5 | 1.98 | 217321345 | No | USA | N/A
ML14KP1-060-233A** | CK40HT-51/61C-**+TDR | ML196UH090XE60C | R-454B | 57000 | 14.3 | 12 | 56000 | 35800 | 28800 | 7.5 | 1.96 | 217321346 | No | USA,Canada | N/A
ML14KP1-060-233A** | CK40HT-51/61C-**+TDR | ML196UH110XE60C | R-454B | 57000 | 14.3 | 12.2 | 55500 | 35400 | 28200 | 7.5 | 1.94 | 217321347 | No | USA,Canada | N/A
ML14KP1-060-233A** | CK40HT-51/61C-**+TDR | ML296UH110XV60C | R-454B | 57500 | 14.3 | 12 | 56000 | 36000 | 29000 | 7.5 | 1.98 | 217321348 | No | USA,Canada | N/A
ML14KP1-060-233A** | CK40HT-51/61C-**+TDR | SL280UH080NV60C | R-454B | 57000 | 14.7 | 12 | 56000 | 35600 | 28600 | 7.5 | 1.98 | 217321349 | No | USA | N/A
ML14KP1-060-233A** | CK40HT-51/61C-**+TDR | SL280UH090V60C | R-454B | 57500 | 14.7 | 12.2 | 55500 | 35400 | 28600 | 7.5 | 1.94 | 217321350 | No | USA | N/A
ML14KP1-060-233A** | CK40HT-51/61C-**+TDR | SL280UH090XV60C | R-454B | 57500 | 14.7 | 12.4 | 55500 | 35400 | 28800 | 7.5 | 1.98 | 217321351 | No | USA | N/A
ML14KP1-060-233A** | CK40HT-51/61C-**+TDR | SL280UH100NV60C | R-454B | 57000 | 14.3 | 12 | 56000 | 35800 | 28800 | 7.5 | 1.98 | 217321352 | No | USA | N/A
ML14KP1-060-233A** | CK40HT-60D-**+TDR | EL297UH135XV60D | R-454B | 56500 | 14.3 | 11.7 | 55000 | 33800 | 27000 | 7.5 | 1.94 | 217321353 | No | USA,Canada | N/A
ML14KP1-060-233A** | CK40HT-60D-**+TDR | SL280UH135V60D | R-454B | 56500 | 14.3 | 12 | 55000 | 33800 | 27000 | 7.5 | 1.94 | 217321354 | No | USA | N/A
ML14KP1-060-233A** | CK40HT-60D-**+TDR | SLP99UH135XV60D | R-454B | 56500 | 14.3 | 12 | 55000 | 33800 | 27000 | 7.5 | 1.94 | 217321355 | No | USA,Canada | N/A
ML14KP1-060-463A** | CBK45UHET-060-230-** | - - - | R-454B | 57000 | 14.3 | 11.7 | 56000 | 36200 | 30200 | 7.5 | 2.26 | 217602207 | No | USA,Canada | N/A
ML14KP1-060-463A** | CBK45UHVT-060-230-** | - - - | R-454B | 57000 | 14.7 | 12.2 | 56000 | 36000 | 30000 | 8.1 | 2.24 | 217602673 | No | USA,Canada | N/A
ML14KP1-060-463A** | CBK47UHET-060-230-** | - - - | R-454B | 57500 | 14.3 | 11.7 | 55500 | 35600 | 29600 | 8 | 2.2 | 217602674 | No | USA,Canada | N/A
ML14KP1-060-463A** | CBK47UHET-060-460-** | - - - | R-454B | 57500 | 14.3 | 11.7 | 55500 | 35600 | 29600 | 8 | 2.2 | 217602675 | No | USA,Canada | N/A
ML14KP1-060-463A** | CBK48MVT-060-230-** | - - - | R-454B | 58000 | 14.3 | 12 | 55500 | 35400 | 29600 | 8 | 2.2 | 217602676 | No | USA,Canada | N/A
ML14KP1-060-463A** | CK40[C,U]T-49C-**+TDR | ML180UH090E60C | R-454B | 58000 | 14.3 | 11.7 | 55500 | 34200 | 28600 | 7.5 | 2.02 | 217602677 | No | USA | N/A
ML14KP1-060-463A** | CK40[C,U]T-49C-**+TDR | ML180UH110V60C | R-454B | 57500 | 14.3 | 12 | 55000 | 33800 | 28200 | 7.5 | 2.04 | 217602678 | No | USA | N/A
ML14KP1-060-463A** | CK40[C,U]T-49C-**+TDR | ML296UH090XV48C | R-454B | 57000 | 14.3 | 11.7 | 55000 | 34000 | 28400 | 7.5 | 2 | 217602679 | No | USA,Canada | N/A
ML14KP1-060-463A** | CK40[C,U]T-49C-**+TDR | SL280UH080NV60C | R-454B | 57000 | 14.3 | 11.7 | 55000 | 34200 | 28400 | 7.5 | 2 | 217602680 | No | USA | N/A
ML14KP1-060-463A** | CK40[C,U]T-49C-**+TDR | SL280UH090V60C | R-454B | 57000 | 14.3 | 11.7 | 54500 | 33200 | 28000 | 7.5 | 1.98 | 217602681 | No | USA | N/A
ML14KP1-060-463A** | CK40[C,U]T-49C-**+TDR | SL280UH090XV60C | R-454B | 57000 | 14.3 | 11.7 | 55000 | 33400 | 28200 | 7.5 | 2.02 | 217602682 | No | USA | N/A
ML14KP1-060-463A** | CK40[C,U]T-49C-**+TDR | SL280UH100NV60C | R-454B | 58000 | 14.3 | 11.7 | 55000 | 34000 | 27800 | 7.5 | 2.04 | 217602683 | No | USA | N/A
ML14KP1-060-463A** | CK40[C,U]T-49C-**+TDR | SLP99UH110XV60C | R-454B | 57000 | 14.3 | 11.7 | 54500 | 34200 | 28000 | 7.5 | 2.04 | 217602684 | No | USA,Canada | N/A
ML14KP1-060-463A** | CK40[C,U]T-60C-**+TDR | EL196UH110XE60C | R-454B | 57000 | 14.3 | 12 | 54000 | 34400 | 28200 | 7.8 | 2.04 | 217602685 | No | USA,Canada | N/A
ML14KP1-060-463A** | CK40[C,U]T-60C-**+TDR | EL280UH110E60C | R-454B | 56500 | 14.7 | 12.4 | 53500 | 33800 | 27600 | 7.8 | 2.06 | 217602686 | No | USA | N/A
ML14KP1-060-463A** | CK40[C,U]T-60C-**+TDR | EL280UH110XE60C | R-454B | 56500 | 14.7 | 12.4 | 53500 | 33800 | 27600 | 7.8 | 2.06 | 217602687 | No | USA | N/A
ML14KP1-060-463A** | CK40[C,U]T-60C-**+TDR | EL297UH090XV60C | R-454B | 56500 | 14.3 | 12 | 54000 | 34400 | 28200 | 7.5 | 2.04 | 217970920 | No | USA,Canada | N/A
ML14KP1-060-463A** | CK40[C,U]T-60C-**+TDR | EL297UH110XE60C | R-454B | 57000 | 14.3 | 12 | 54000 | 34400 | 28200 | 7.8 | 2.04 | 217602688 | No | USA,Canada | N/A
ML14KP1-060-463A** | CK40[C,U]T-60C-**+TDR | EL297UH110XV48C | R-454B | 56500 | 14.3 | 11.7 | 54000 | 34400 | 28200 | 7.5 | 2.02 | 217602689 | No | USA,Canada | N/A
ML14KP1-060-463A** | CK40[C,U]T-60C-**+TDR | EL297UH110XV60C | R-454B | 56500 | 14.3 | 12 | 54000 | 34400 | 28200 | 7.5 | 2.04 | 217602690 | No | USA,Canada | N/A
ML14KP1-060-463A** | CK40[C,U]T-60C-**+TDR | ML180UH090E60C | R-454B | 57500 | 14.3 | 12 | 54500 | 34600 | 28400 | 7.8 | 2.06 | 217602691 | No | USA | N/A
ML14KP1-060-463A** | CK40[C,U]T-60C-**+TDR | ML180UH110E60C | R-454B | 57500 | 14.3 | 12 | 54500 | 34600 | 28400 | 7.8 | 2.06 | 217602692 | No | USA | N/A
ML14KP1-060-463A** | CK40[C,U]T-60C-**+TDR | ML180UH110V60C | R-454B | 57000 | 14.7 | 12.4 | 53500 | 34000 | 27800 | 7.8 | 2.08 | 217602693 | No | USA | N/A
ML14KP1-060-463A** | CK40[C,U]T-60C-**+TDR | ML180UH110XE60C | R-454B | 57500 | 14.3 | 12 | 54500 | 34600 | 28400 | 7.8 | 2.06 | 217602694 | No | USA | N/A
ML14KP1-060-463A** | CK40[C,U]T-60C-**+TDR | ML193UH110XE60C | R-454B | 57000 | 14.3 | 12 | 54000 | 34400 | 28200 | 7.8 | 2.04 | 217602695 | No | USA | N/A
ML14KP1-060-463A** | CK40[C,U]T-60C-**+TDR | ML196UH090XE60C | R-454B | 56500 | 14.3 | 12 | 54000 | 34400 | 28200 | 7.8 | 2.04 | 217602696 | No | USA,Canada | N/A
ML14KP1-060-463A** | CK40[C,U]T-60C-**+TDR | ML196UH110XE60C | R-454B | 56500 | 14.7 | 12.2 | 53000 | 33200 | 27600 | 7.5 | 2 | 217602697 | No | USA,Canada | N/A
ML14KP1-060-463A** | CK40[C,U]T-60C-**+TDR | ML296UH090XV48C | R-454B | 57000 | 14.3 | 12.2 | 54000 | 34200 | 28000 | 7.8 | 2.04 | 217602698 | No | USA,Canada | N/A
ML14KP1-060-463A** | CK40[C,U]T-60C-**+TDR | ML296UH110XV60C | R-454B | 57000 | 14.3 | 12 | 54000 | 34400 | 28200 | 7.8 | 2.04 | 217602699 | No | USA,Canada | N/A
ML14KP1-060-463A** | CK40[C,U]T-60C-**+TDR | SL280UH080NV60C | R-454B | 56500 | 14.7 | 12.2 | 53500 | 34000 | 27800 | 7.8 | 2.06 | 217602700 | No | USA | N/A
ML14KP1-060-463A** | CK40[C,U]T-60C-**+TDR | SL280UH090V60C | R-454B | 56500 | 14.3 | 12.2 | 53500 | 34000 | 27800 | 7.8 | 2.04 | 217602701 | No | USA | N/A
ML14KP1-060-463A** | CK40[C,U]T-60C-**+TDR | SL280UH090XV60C | R-454B | 56500 | 14.3 | 12.2 | 53500 | 34000 | 27800 | 7.8 | 2.04 | 217602702 | No | USA | N/A
ML14KP1-060-463A** | CK40[C,U]T-60C-**+TDR | SL280UH100NV60C | R-454B | 56500 | 14.3 | 12.2 | 53500 | 34000 | 27800 | 7.8 | 2.04 | 217602703 | No | USA | N/A
ML14KP1-060-463A** | CK40[C,U]T-60C-**+TDR | SLP99UH110XV60C | R-454B | 56500 | 14.3 | 12 | 54000 | 34200 | 28000 | 7.8 | 2.04 | 217602704 | No | USA,Canada | N/A
ML14KP1-060-463A** | CK40[C,U]T-60D-**+TDR | EL297UH135XV60D | R-454B | 56500 | 14.3 | 12 | 55500 | 35400 | 28400 | 7.5 | 1.98 | 217602705 | No | USA,Canada | N/A
ML14KP1-060-463A** | CK40[C,U]T-60D-**+TDR | SL280UH135V60D | R-454B | 57000 | 14.3 | 12 | 55500 | 35400 | 28200 | 7.5 | 1.98 | 217602706 | No | USA | N/A
ML14KP1-060-463A** | CK40[C,U]T-60D-**+TDR | SLP99UH135XV60D | R-454B | 56500 | 14.3 | 12 | 55500 | 35400 | 28200 | 7.5 | 1.96 | 217602707 | No | USA,Canada | N/A
ML14KP1-060-463A** | CK40DT-60D-**+TDR | ML180DF110E60C | R-454B | 57000 | 14.7 | 12.4 | 59500 | 36600 | 29600 | 7.5 | 1.84 | 217602708 | No | USA | N/A
ML14KP1-060-463A** | CK40DT-60D-**+TDR | SL280DF110V60C | R-454B | 57500 | 14.7 | 12.4 | 60000 | 37000 | 29800 | 7.5 | 1.82 | 217602709 | No | USA | N/A
ML14KP1-060-463A** | CK40HT-51/61C-**+TDR | EL196UH110XE60C | R-454B | 57500 | 14.3 | 12 | 56000 | 36000 | 29000 | 7.5 | 1.98 | 217602710 | No | USA,Canada | N/A
ML14KP1-060-463A** | CK40HT-51/61C-**+TDR | EL280UH110E60C | R-454B | 57500 | 14.7 | 12.4 | 55500 | 35400 | 28400 | 7.5 | 1.98 | 217602711 | No | USA | N/A
ML14KP1-060-463A** | CK40HT-51/61C-**+TDR | EL280UH110XE60C | R-454B | 57500 | 14.7 | 12.4 | 55500 | 35400 | 28400 | 7.5 | 1.98 | 217602712 | No | USA | N/A
ML14KP1-060-463A** | CK40HT-51/61C-**+TDR | EL297UH110XE60C | R-454B | 57000 | 14.3 | 12 | 56000 | 35800 | 29000 | 7.5 | 1.98 | 217602713 | No | USA,Canada | N/A
ML14KP1-060-463A** | CK40HT-51/61C-**+TDR | EL297UH110XV60C | R-454B | 58000 | 14.3 | 12 | 56000 | 35800 | 29000 | 7.5 | 1.98 | 218013234 | No | USA,Canada | N/A
ML14KP1-060-463A** | CK40HT-51/61C-**+TDR | ML180UH090E60C | R-454B | 58000 | 14.3 | 12 | 56500 | 36200 | 29200 | 7.5 | 2 | 217602714 | No | USA | N/A
ML14KP1-060-463A** | CK40HT-51/61C-**+TDR | ML180UH110E60C | R-454B | 57500 | 14.3 | 12 | 56500 | 36200 | 29200 | 7.5 | 1.98 | 217602715 | No | USA | N/A
ML14KP1-060-463A** | CK40HT-51/61C-**+TDR | ML180UH110V60C | R-454B | 57500 | 14.7 | 12.2 | 56000 | 35600 | 28600 | 7.5 | 1.98 | 217602716 | No | USA | N/A
ML14KP1-060-463A** | CK40HT-51/61C-**+TDR | ML180UH110XE60C | R-454B | 57500 | 14.3 | 12 | 56500 | 36200 | 29200 | 7.5 | 1.98 | 217602717 | No | USA | N/A
ML14KP1-060-463A** | CK40HT-51/61C-**+TDR | ML196UH090XE60C | R-454B | 57000 | 14.3 | 12 | 56000 | 35800 | 28800 | 7.5 | 1.96 | 217602718 | No | USA,Canada | N/A
ML14KP1-060-463A** | CK40HT-51/61C-**+TDR | ML196UH110XE60C | R-454B | 57000 | 14.3 | 12.2 | 55500 | 35400 | 28200 | 7.5 | 1.94 | 217602719 | No | USA,Canada | N/A
ML14KP1-060-463A** | CK40HT-51/61C-**+TDR | ML296UH110XV60C | R-454B | 57500 | 14.3 | 12 | 56000 | 36000 | 29000 | 7.5 | 1.98 | 217602720 | No | USA,Canada | N/A
ML14KP1-060-463A** | CK40HT-51/61C-**+TDR | SL280UH080NV60C | R-454B | 57000 | 14.7 | 12 | 56000 | 35600 | 28600 | 7.5 | 1.98 | 217602721 | No | USA | N/A
ML14KP1-060-463A** | CK40HT-51/61C-**+TDR | SL280UH090V60C | R-454B | 57500 | 14.7 | 12.2 | 55500 | 35400 | 28600 | 7.5 | 1.94 | 217602722 | No | USA | N/A
ML14KP1-060-463A** | CK40HT-51/61C-**+TDR | SL280UH090XV60C | R-454B | 57500 | 14.7 | 12.4 | 55500 | 35400 | 28800 | 7.5 | 1.98 | 217602723 | No | USA | N/A
ML14KP1-060-463A** | CK40HT-51/61C-**+TDR | SL280UH100NV60C | R-454B | 57000 | 14.3 | 12 | 56000 | 35800 | 28800 | 7.5 | 1.98 | 217602724 | No | USA | N/A
ML14KP1-060-463A** | CK40HT-60D-**+TDR | EL297UH135XV60D | R-454B | 56500 | 14.3 | 11.7 | 55000 | 33800 | 27000 | 7.5 | 1.94 | 217602725 | No | USA,Canada | N/A
ML14KP1-060-463A** | CK40HT-60D-**+TDR | SL280UH135V60D | R-454B | 56500 | 14.3 | 12 | 55000 | 33800 | 27000 | 7.5 | 1.94 | 217602726 | No | USA | N/A
ML14KP1-060-463A** | CK40HT-60D-**+TDR | SLP99UH135XV60D | R-454B | 56500 | 14.3 | 12 | 55000 | 33800 | 27000 | 7.5 | 1.94 | 217602727 | No | USA,Canada | N/A
ML15KSPV-018-230A** | CBK45UHVT-018-230-** | - - - | R-454B | 18000 | 16.2 | 11 | 18000 | 15000 | 12600 | 8.5 | 1.8 | 218082937 | Yes | USA,Canada | Both
ML15KSPV-018-230A** | CK40[C,U]T-24B-**+TDR | - - - | R-454B | 18000 | 14.3 | 9.8 | 18000 | 13000 | 13000 | 7.8 | 1.8 | 218082944 | No | USA,Canada | N/A
ML15KSPV-024-230A** | CBK45UHVT-024-230-** | - - - | R-454B | 24000 | 16 | 9 | 24000 | 18600 | 18000 | 8.5 | 1.8 | 218082938 | Yes | USA,Canada | Yes
ML15KSPV-024-230A** | CK40[C,U]T-24B-**+TDR | - - - | R-454B | 23400 | 14.3 | 8.5 | 23200 | 17600 | 18400 | 8.2 | 1.75 | 218082945 | No | USA,Canada | N/A
ML15KSPV-030-230A** | CBK45UHVT-030-230-** | - - - | R-454B | 30000 | 16 | 11 | 30000 | 23400 | 19000 | 8.8 | 1.8 | 218082939 | Yes | USA,Canada | No
ML15KSPV-030-230A** | CK40[C,U]T-36B-**+TDR | - - - | R-454B | 29600 | 14.3 | 10.2 | 30000 | 22000 | 20400 | 8.5 | 2 | 218082946 | No | USA,Canada | N/A
ML15KSPV-036-230A** | CBK45UHVT-036-230-** | - - - | R-454B | 35400 | 16 | 9.5 | 35400 | 25000 | 22000 | 8.5 | 2 | 218082940 | No | USA,Canada | N/A
ML15KSPV-036-230A** | CK40[C,U]T-36B-**+TDR | - - - | R-454B | 35000 | 14.3 | 9.5 | 34200 | 24600 | 21400 | 8.5 | 2 | 218082947 | No | USA,Canada | N/A
ML15KSPV-042-230A** | CBK45UHVT-042-230-** | - - - | R-454B | 42000 | 16.2 | 9.8 | 42500 | 33000 | 26800 | 8.8 | 2 | 218082941 | No | USA,Canada | N/A
ML15KSPV-042-230A** | CK40[C,U]T-48C-**+TDR | - - - | R-454B | 40000 | 14.3 | 9.8 | 41000 | 28000 | 27000 | 8.5 | 1.8 | 218082948 | No | USA,Canada | N/A
ML15KSPV-048-230A** | CBK45UHVT-048-230-** | - - - | R-454B | 48000 | 16 | 9.5 | 48000 | 35600 | 30800 | 9 | 2 | 218082942 | No | USA,Canada | N/A
ML15KSPV-048-230A** | CK40[C,U]T-48C-**+TDR | - - - | R-454B | 46000 | 14.3 | 9.2 | 48000 | 32600 | 28000 | 8.5 | 2 | 218082949 | No | USA,Canada | N/A
ML15KSPV-060-230A** | CBK45UHVT-060-230-** | - - - | R-454B | 55000 | 16 | 9.2 | 55000 | 42000 | 36600 | 8.5 | 1.8 | 218082943 | No | USA,Canada | N/A
ML15KSPV-060-230A** | CK40[C,U]T-60C-**+TDR | - - - | R-454B | 51500 | 14.3 | 9.2 | 51500 | 39000 | 35800 | 8 | 1.8 | 218082950 | No | USA,Canada | N/A
SDH036U5E**G | - - - | - - - | R-454B | 35000 | 17 | 12.1 | 34000 | 28000 | 21000 | 7.6 | 1.8 | 218218281 | No | USA,Canada | N/A
SDH036U5E**J | - - - | - - - | R-454B | 35000 | 17 | 12.1 | 34000 | 28000 | 21000 | 7.6 | 1.8 | 218218283 | No | USA,Canada | N/A
SDH060U5E**G | - - - | - - - | R-454B | 57000 | 17 | 11.2 | 56000 | 41000 | 31000 | 7.6 | 2.2 | 218218287 | No | USA,Canada | N/A
SDH060U5E**J | - - - | - - - | R-454B | 57000 | 17 | 11.2 | 56000 | 41000 | 31000 | 7.6 | 2.2 | 218218288 | No | USA,Canada | N/A
SHH036U5E**G | - - - | - - - | R-454B | 35000 | 17 | 12.1 | 34000 | 28000 | 21000 | 7.6 | 1.8 | 218218278 | No | USA,Canada | N/A
SHH036U5E**J | - - - | - - - | R-454B | 35000 | 17 | 12.1 | 34000 | 28000 | 21000 | 7.6 | 1.8 | 218218280 | No | USA,Canada | N/A
SHH060U5E**G | - - - | - - - | R-454B | 57000 | 17 | 11.2 | 56000 | 41000 | 31000 | 7.6 | 2.2 | 218218284 | No | USA,Canada | N/A
SHH060U5E**J | - - - | - - - | R-454B | 57000 | 17 | 11.2 | 56000 | 41000 | 31000 | 7.6 | 2.2 | 218218285 | No | USA,Canada | N/A
SL22KLV-024-230A** | CBK48MVT-018/024-230-** | - - - | R-454B | 22200 | 19.5 | 12.6 | 17900 | 23200 | 21800 | 9 | 2.14 | 216776013 | Yes | USA,Canada | Both
SL22KLV-024-230A** | CBK48MVT-030-230-** | - - - | R-454B | 22400 | 20 | 13 | 23400 | 23000 | 21400 | 9 | 2.1 | 216968308 | Yes | USA,Canada | Both
SL22KLV-024-230A** | CBK48MVT-036-230-** | - - - | R-454B | 22400 | 20 | 13 | 23400 | 23000 | 21400 | 9 | 2.1 | 216776014 | Yes | USA,Canada | Both
SL22KLV-024-230A** | CBK48MVT-042-230-** | - - - | R-454B | 22600 | 20 | 13 | 23800 | 24000 | 22800 | 10.5 | 2.3 | 216379010 | Yes | USA,Canada | Both
SL22KLV-024-230A** | CK40[C,U]T-30A-**+TDR | SL280UH060NV36A | R-454B | 22400 | 20 | 12.6 | 23800 | 24400 | 22800 | 8.2 | 1.78 | 216776063 | Yes | USA | Both
SL22KLV-024-230A** | CK40[C,U]T-30A-**+TDR | SL280UH070V36A | R-454B | 22400 | 19 | 12.4 | 24000 | 24600 | 22800 | 8.2 | 1.78 | 216776064 | Yes | USA | Both
SL22KLV-024-230A** | CK40[C,U]T-30A-**+TDR | SL280UH070XV36A | R-454B | 22400 | 19 | 12.4 | 24000 | 24600 | 22800 | 8.2 | 1.78 | 216776065 | Yes | USA | Both
SL22KLV-024-230A** | CK40[C,U]T-30B-**+TDR | EL297UH045XV36B | R-454B | 22200 | 19 | 12 | 24000 | 24600 | 23000 | 8.2 | 1.78 | 216776032 | Yes | USA,Canada | Both
SL22KLV-024-230A** | CK40[C,U]T-30B-**+TDR | EL297UH070XV36B | R-454B | 22200 | 19.5 | 12.2 | 24000 | 24600 | 22800 | 8.2 | 1.78 | 216776033 | Yes | USA,Canada | Both
SL22KLV-024-230A** | CK40[C,U]T-30B-**+TDR | SL280UH080NV48B | R-454B | 22400 | 19.5 | 12.4 | 23800 | 24400 | 22800 | 8.2 | 1.78 | 216776025 | Yes | USA | Both
SL22KLV-024-230A** | CK40[C,U]T-30B-**+TDR | SL280UH090V36B | R-454B | 22400 | 19.5 | 12.4 | 23800 | 24400 | 22800 | 8.2 | 1.78 | 216776026 | Yes | USA | Both
SL22KLV-024-230A** | CK40[C,U]T-30B-**+TDR | SL280UH090V48B | R-454B | 22200 | 19 | 12.4 | 24000 | 24600 | 22800 | 8.2 | 1.78 | 216776027 | Yes | USA | Both
SL22KLV-024-230A** | CK40[C,U]T-30B-**+TDR | SL280UH090XV48B | R-454B | 22200 | 19 | 12.4 | 24000 | 24600 | 22800 | 8.2 | 1.78 | 216776028 | Yes | USA | Both
SL22KLV-024-230A** | CK40[C,U]T-30B-**+TDR | SL297UH040NV36B | R-454B | 22200 | 19.5 | 12.2 | 24000 | 24600 | 22800 | 8.2 | 1.78 | 216776029 | Yes | USA,Canada | Both
SL22KLV-024-230A** | CK40[C,U]T-30B-**+TDR | SL297UH060NV36B | R-454B | 22200 | 19 | 12.2 | 24000 | 24600 | 22800 | 8.2 | 1.78 | 216776030 | Yes | USA,Canada | Both
SL22KLV-024-230A** | CK40[C,U]T-30B-**+TDR | SLP99UH070XV36B | R-454B | 22200 | 19.5 | 12.2 | 24000 | 24600 | 22800 | 8.2 | 1.78 | 216776031 | Yes | USA,Canada | Both
SL22KLV-024-230A** | CK40[C,U]T-36A-**+TDR | SL280UH060NV36A | R-454B | 22600 | 19 | 12.8 | 23400 | 22800 | 21800 | 8.5 | 2.08 | 216776060 | Yes | USA | Both
SL22KLV-024-230A** | CK40[C,U]T-36A-**+TDR | SL280UH070V36A | R-454B | 22600 | 18.5 | 12.6 | 23400 | 22800 | 22000 | 8.5 | 2.08 | 216776061 | Yes | USA | Both
SL22KLV-024-230A** | CK40[C,U]T-36A-**+TDR | SL280UH070XV36A | R-454B | 22600 | 18.5 | 12.6 | 23400 | 22800 | 22000 | 8.5 | 2.08 | 216776062 | Yes | USA | Both
SL22KLV-024-230A** | CK40[C,U]T-36B-**+TDR | EL297UH045XV36B | R-454B | 22600 | 18.5 | 12.4 | 23400 | 23000 | 22000 | 8.5 | 2.06 | 216776022 | Yes | USA,Canada | Both
SL22KLV-024-230A** | CK40[C,U]T-36B-**+TDR | EL297UH070XV36B | R-454B | 22600 | 19 | 12.4 | 23400 | 22800 | 22000 | 8.5 | 2.06 | 216776023 | Yes | USA,Canada | Both
SL22KLV-024-230A** | CK40[C,U]T-36B-**+TDR | SL280UH080NV48B | R-454B | 22600 | 19 | 12.8 | 23400 | 22800 | 21800 | 8.5 | 2.08 | 216776015 | Yes | USA | Both
SL22KLV-024-230A** | CK40[C,U]T-36B-**+TDR | SL280UH090V36B | R-454B | 22600 | 19 | 12.8 | 23400 | 22800 | 21800 | 8.5 | 2.08 | 216776016 | Yes | USA | Both
SL22KLV-024-230A** | CK40[C,U]T-36B-**+TDR | SL280UH090V48B | R-454B | 22600 | 18 | 12.6 | 23400 | 22800 | 22000 | 8.5 | 2.08 | 216776017 | Yes | USA | Both
SL22KLV-024-230A** | CK40[C,U]T-36B-**+TDR | SL280UH090XV48B | R-454B | 22600 | 18 | 12.6 | 23400 | 22800 | 22000 | 8.5 | 2.08 | 216776018 | Yes | USA | Both
SL22KLV-024-230A** | CK40[C,U]T-36B-**+TDR | SL297UH040NV36B | R-454B | 22600 | 18.5 | 12.4 | 23400 | 22800 | 22000 | 8.5 | 2.06 | 216776019 | Yes | USA,Canada | Both
SL22KLV-024-230A** | CK40[C,U]T-36B-**+TDR | SL297UH060NV36B | R-454B | 22600 | 18.5 | 12.4 | 23400 | 22800 | 22000 | 8.5 | 2.06 | 216776020 | Yes | USA,Canada | Both
SL22KLV-024-230A** | CK40[C,U]T-36B-**+TDR | SLP99UH070XV36B | R-454B | 22600 | 19 | 12.4 | 23400 | 22800 | 22000 | 8.5 | 2.06 | 216776021 | Yes | USA,Canada | Both
SL22KLV-024-230A** | CK40[C,U]T-36C-**+TDR | EL297UH090XV36C | R-454B | 22800 | 18.5 | 12.8 | 23400 | 20000 | 19000 | 8.5 | 2.1 | 218073888 | Yes | USA,Canada | Both
SL22KLV-024-230A** | CK40[C,U]T-36C-**+TDR | EL297UH090XV48C | R-454B | 22600 | 18.5 | 12.8 | 23400 | 20200 | 19100 | 8.5 | 2.1 | 218073889 | Yes | USA,Canada | Both
SL22KLV-024-230A** | CK40[C,U]T-36C-**+TDR | EL297UH090XV60C | R-454B | 22800 | 17 | 12.8 | 23400 | 20200 | 19000 | 8.5 | 2.1 | 218073885 | Yes | USA,Canada | Both
SL22KLV-024-230A** | CK40[C,U]T-36C-**+TDR | EL297UH110XV48C | R-454B | 22800 | 18.5 | 12.8 | 23400 | 20000 | 19000 | 8.5 | 2.1 | 218073774 | Yes | USA,Canada | Both
SL22KLV-024-230A** | CK40[C,U]T-36C-**+TDR | EL297UH110XV60C | R-454B | 22800 | 17.5 | 12.8 | 23400 | 20000 | 19000 | 8.5 | 2.1 | 218073775 | Yes | USA,Canada | Both
SL22KLV-024-230A** | CK40[C,U]T-36C-**+TDR | SL280UH080NV60C | R-454B | 22800 | 17.5 | 12.8 | 23400 | 20200 | 19000 | 8.5 | 2.1 | 218073886 | Yes | USA,Canada | Both
SL22KLV-024-230A** | CK40[C,U]T-36C-**+TDR | SL280UH090V60C | R-454B | 22800 | 17.5 | 13 | 23400 | 20000 | 19000 | 8.5 | 2.12 | 218073777 | Yes | USA | Both
SL22KLV-024-230A** | CK40[C,U]T-36C-**+TDR | SL280UH090XV60C | R-454B | 22800 | 17.5 | 13 | 23400 | 20000 | 19000 | 8.5 | 2.12 | 218073770 | Yes | USA | Both
SL22KLV-024-230A** | CK40[C,U]T-36C-**+TDR | SL280UH100NV60C | R-454B | 22800 | 17 | 12.8 | 23400 | 20200 | 19000 | 8.5 | 2.1 | 218073887 | Yes | USA,Canada | Both
SL22KLV-024-230A** | CK40[C,U]T-36C-**+TDR | SL280UH110V60C | R-454B | 22800 | 17 | 13 | 23400 | 20000 | 19000 | 8.5 | 2.1 | 218073892 | Yes | USA | Both
SL22KLV-024-230A** | CK40[C,U]T-36C-**+TDR | SL280UH110XV60C | R-454B | 22800 | 17 | 13 | 23400 | 20000 | 19000 | 8.5 | 2.1 | 218073893 | Yes | USA | Both
SL22KLV-024-230A** | CK40[C,U]T-36C-**+TDR | SL297UH080NV48C | R-454B | 22600 | 17.5 | 12.2 | 23600 | 20400 | 19300 | 8.5 | 2.06 | 218073771 | Yes | USA,Canada | Both
SL22KLV-024-230A** | CK40[C,U]T-36C-**+TDR | SL297UH080NV60C | R-454B | 22800 | 16.9 | 12.8 | 23400 | 20200 | 19000 | 8.5 | 2.1 | 218073773 | Yes | USA,Canada | Both
SL22KLV-024-230A** | CK40[C,U]T-36C-**+TDR | SLP99UH090XV36C | R-454B | 22800 | 19 | 12.8 | 23400 | 20200 | 19000 | 8.5 | 2.1 | 218073776 | Yes | USA,Canada | Both
SL22KLV-024-230A** | CK40[C,U]T-36C-**+TDR | SLP99UH090XV48C | R-454B | 22600 | 18 | 12.8 | 23400 | 20200 | 19100 | 8.5 | 2.1 | 218073890 | Yes | USA,Canada | Both
SL22KLV-024-230A** | CK40[C,U]T-36C-**+TDR | SLP99UH090XV60C | R-454B | 22600 | 17 | 12.8 | 23400 | 20200 | 19100 | 8.5 | 2.1 | 218073772 | Yes | USA,Canada | Both
SL22KLV-024-230A** | CK40[C,U]T-36C-**+TDR | SLP99UH110XV60C | R-454B | 22800 | 17.5 | 12.8 | 23400 | 20000 | 19000 | 8.5 | 2.1 | 218073891 | Yes | USA,Canada | Both
SL22KLV-024-230A** | CK40[C,U]T-48B-**+TDR | EL297UH045XV36B | R-454B | 22400 | 20 | 12.6 | 23800 | 18800 | 18000 | 8.5 | 1.86 | 216968305 | Yes | USA,Canada | Both
SL22KLV-024-230A** | CK40[C,U]T-48B-**+TDR | EL297UH070XV36B | R-454B | 22400 | 20 | 12.8 | 23800 | 18700 | 17900 | 8.5 | 1.86 | 216968306 | Yes | USA,Canada | Both
SL22KLV-024-230A** | CK40[C,U]T-48B-**+TDR | SL280UH080NV48B | R-454B | 22600 | 20 | 13 | 23600 | 18600 | 17800 | 8.5 | 1.86 | 216968298 | Yes | USA | Both
SL22KLV-024-230A** | CK40[C,U]T-48B-**+TDR | SL280UH090V36B | R-454B | 22600 | 20.5 | 13 | 23800 | 18600 | 17800 | 8.5 | 1.86 | 216968299 | Yes | USA | Both
SL22KLV-024-230A** | CK40[C,U]T-48B-**+TDR | SL280UH090V48B | R-454B | 22400 | 19.5 | 12.8 | 23800 | 18700 | 17900 | 8.5 | 1.86 | 216968300 | Yes | USA | Both
SL22KLV-024-230A** | CK40[C,U]T-48B-**+TDR | SL280UH090XV48B | R-454B | 22400 | 19.5 | 12.8 | 23800 | 18700 | 17900 | 8.5 | 1.86 | 216968301 | Yes | USA | Both
SL22KLV-024-230A** | CK40[C,U]T-48B-**+TDR | SL297UH040NV36B | R-454B | 22400 | 20 | 12.8 | 23800 | 18700 | 17900 | 8.5 | 1.86 | 216968302 | Yes | USA,Canada | Both
SL22KLV-024-230A** | CK40[C,U]T-48B-**+TDR | SL297UH060NV36B | R-454B | 22400 | 20 | 12.6 | 23800 | 18800 | 17900 | 8.5 | 1.86 | 216968303 | Yes | USA,Canada | Both
SL22KLV-024-230A** | CK40[C,U]T-48B-**+TDR | SLP99UH070XV36B | R-454B | 22400 | 20 | 12.8 | 23800 | 18700 | 17900 | 8.5 | 1.86 | 216968304 | Yes | USA,Canada | Both
SL22KLV-024-230A** | CK40[C,U]T-48C-**+TDR | EL297UH090XV36C | R-454B | 22600 | 20 | 13 | 23600 | 18600 | 17800 | 8.5 | 1.86 | 216968293 | Yes | USA,Canada | Both
SL22KLV-024-230A** | CK40[C,U]T-48C-**+TDR | EL297UH090XV48C | R-454B | 22600 | 19.5 | 13 | 23600 | 18600 | 17800 | 8.5 | 1.88 | 216968294 | Yes | USA,Canada | Both
SL22KLV-024-230A** | CK40[C,U]T-48C-**+TDR | EL297UH090XV60C | R-454B | 22600 | 18.5 | 13 | 23600 | 18600 | 17800 | 8.5 | 1.88 | 216968295 | Yes | USA,Canada | Both
SL22KLV-024-230A** | CK40[C,U]T-48C-**+TDR | EL297UH110XV48C | R-454B | 22600 | 19.5 | 13 | 23800 | 18600 | 17800 | 8.5 | 1.86 | 216968296 | Yes | USA,Canada | Both
SL22KLV-024-230A** | CK40[C,U]T-48C-**+TDR | EL297UH110XV60C | R-454B | 22600 | 18 | 13 | 23800 | 18600 | 17800 | 8.5 | 1.86 | 216968297 | Yes | USA,Canada | Both
SL22KLV-024-230A** | CK40[C,U]T-48C-**+TDR | SL280UH080NV60C | R-454B | 22600 | 19 | 13.2 | 23600 | 18600 | 17700 | 8.5 | 1.88 | 216968281 | Yes | USA | Both
SL22KLV-024-230A** | CK40[C,U]T-48C-**+TDR | SL280UH090V60C | R-454B | 22600 | 18.5 | 13 | 23600 | 18600 | 17800 | 8.5 | 1.88 | 216968282 | Yes | USA | Both
SL22KLV-024-230A** | CK40[C,U]T-48C-**+TDR | SL280UH090XV60C | R-454B | 22600 | 18.5 | 13 | 23600 | 18600 | 17800 | 8.5 | 1.88 | 216968283 | Yes | USA | Both
SL22KLV-024-230A** | CK40[C,U]T-48C-**+TDR | SL280UH100NV60C | R-454B | 22600 | 18 | 13 | 23600 | 18600 | 17800 | 8.5 | 1.88 | 216968284 | Yes | USA | Both
SL22KLV-024-230A** | CK40[C,U]T-48C-**+TDR | SL280UH110V60C | R-454B | 22600 | 18 | 13 | 23800 | 18700 | 17900 | 8.5 | 1.86 | 216968285 | Yes | USA | Both
SL22KLV-024-230A** | CK40[C,U]T-48C-**+TDR | SL280UH110XV60C | R-454B | 22600 | 18 | 13 | 23800 | 18700 | 17900 | 8.5 | 1.86 | 216968286 | Yes | USA | Both
SL22KLV-024-230A** | CK40[C,U]T-48C-**+TDR | SL297UH080NV48C | R-454B | 22600 | 19.5 | 12.8 | 23800 | 18700 | 17900 | 8.5 | 1.86 | 216968287 | Yes | USA,Canada | Both
SL22KLV-024-230A** | CK40[C,U]T-48C-**+TDR | SL297UH080NV60C | R-454B | 22400 | 17.5 | 12.8 | 23800 | 18700 | 17900 | 8.5 | 1.86 | 216968288 | Yes | USA,Canada | Both
SL22KLV-024-230A** | CK40[C,U]T-48C-**+TDR | SLP99UH090XV36C | R-454B | 22600 | 20 | 13 | 23600 | 18600 | 17800 | 8.5 | 1.86 | 216968289 | Yes | USA,Canada | Both
SL22KLV-024-230A** | CK40[C,U]T-48C-**+TDR | SLP99UH090XV48C | R-454B | 22600 | 19.5 | 13 | 23600 | 18600 | 17800 | 8.5 | 1.88 | 216968290 | Yes | USA,Canada | Both
SL22KLV-024-230A** | CK40[C,U]T-48C-**+TDR | SLP99UH090XV60C | R-454B | 22600 | 18.5 | 13 | 23600 | 18600 | 17800 | 8.5 | 1.88 | 216968291 | Yes | USA,Canada | Both
SL22KLV-024-230A** | CK40[C,U]T-48C-**+TDR | SLP99UH110XV60C | R-454B | 22600 | 18 | 13 | 23800 | 18700 | 17800 | 8.5 | 1.86 | 216968292 | Yes | USA,Canada | Both
SL22KLV-024-230A** | CK40DT-42B-**+TDR | EL297DF045XV36B | R-454B | 22000 | 18.5 | 12.2 | 24000 | 20200 | 18500 | 8.2 | 1.78 | 217476476 | Yes | USA | No
SL22KLV-024-230A** | CK40DT-42B-**+TDR | EL297DF070XV48B | R-454B | 21800 | 18 | 11.7 | 24000 | 20400 | 18700 | 8.2 | 1.74 | 217476458 | Yes | USA | No
SL22KLV-024-230A** | CK40DT-42B-**+TDR | SL280DF060NV36B | R-454B | 21800 | 18 | 12 | 24000 | 20200 | 18600 | 8.2 | 1.76 | 217476479 | Yes | USA | No
SL22KLV-024-230A** | CK40DT-42B-**+TDR | SL280DF090V48B | R-454B | 21800 | 18.5 | 12 | 24000 | 20400 | 18600 | 8.2 | 1.76 | 217476478 | Yes | USA | No
SL22KLV-024-230A** | CK40DT-42B-**+TDR | SLP99DF070XV36B | R-454B | 21800 | 19 | 12 | 24000 | 20200 | 18600 | 8.2 | 1.76 | 217476477 | Yes | USA,Canada | No
SL22KLV-024-230A** | CK40HT-42B-**+TDR | EL297UH045XV36B | R-454B | 23000 | 19.5 | 11.5 | 23400 | 28800 | 22800 | 10.2 | 2.24 | 216776112 | Yes | USA,Canada | Both
SL22KLV-024-230A** | CK40HT-42B-**+TDR | EL297UH070XV36B | R-454B | 23000 | 19.5 | 11.5 | 23200 | 21800 | 22400 | 9.8 | 2.24 | 216776111 | Yes | USA,Canada | Both
SL22KLV-024-230A** | CK40HT-42B-**+TDR | SL280UH080NV48B | R-454B | 23200 | 19.5 | 11.7 | 23200 | 21800 | 22400 | 9.8 | 2.26 | 216776034 | Yes | USA | Both
SL22KLV-024-230A** | CK40HT-42B-**+TDR | SL280UH090V36B | R-454B | 23200 | 20 | 11.7 | 23200 | 21800 | 22400 | 9.8 | 2.26 | 216776035 | Yes | USA | Both
SL22KLV-024-230A** | CK40HT-42B-**+TDR | SL280UH090V48B | R-454B | 23000 | 19 | 11.7 | 23200 | 21800 | 22400 | 9.8 | 2.24 | 216776036 | Yes | USA | Both
SL22KLV-024-230A** | CK40HT-42B-**+TDR | SL280UH090XV48B | R-454B | 23000 | 19 | 11.7 | 23200 | 21800 | 22400 | 9.8 | 2.24 | 216776037 | Yes | USA | Both
SL22KLV-024-230A** | CK40HT-42B-**+TDR | SL297UH040NV36B | R-454B | 23000 | 19.5 | 11.5 | 23200 | 28800 | 22400 | 10.2 | 2.24 | 216776108 | Yes | USA,Canada | Both
SL22KLV-024-230A** | CK40HT-42B-**+TDR | SL297UH060NV36B | R-454B | 23000 | 19.5 | 11.5 | 23400 | 28800 | 22400 | 10.2 | 2.24 | 216776109 | Yes | USA,Canada | Both
SL22KLV-024-230A** | CK40HT-42B-**+TDR | SLP99UH070XV36B | R-454B | 23000 | 19.5 | 11.5 | 23200 | 21800 | 22400 | 9.8 | 2.24 | 216776110 | Yes | USA,Canada | Both
SL22KLV-024-230A** | CK40HT-42C-**+TDR | EL297UH045XV36B | R-454B | 22800 | 20.5 | 12.4 | 22000 | 21800 | 22400 | 9.5 | 2.06 | 216776044 | Yes | USA,Canada | Both
SL22KLV-024-230A** | CK40HT-42C-**+TDR | EL297UH090XV36C | R-454B | 22800 | 20.5 | 12.8 | 22000 | 21600 | 22200 | 9.6 | 2.06 | 216776045 | Yes | USA,Canada | Both
SL22KLV-024-230A** | CK40HT-42C-**+TDR | EL297UH090XV48C | R-454B | 23000 | 20 | 12.8 | 21800 | 21600 | 22200 | 9.6 | 2.08 | 216776046 | Yes | USA,Canada | Both
SL22KLV-024-230A** | CK40HT-42C-**+TDR | EL297UH090XV60C | R-454B | 23000 | 19 | 12.8 | 22000 | 21600 | 22200 | 9.5 | 2.08 | 216776047 | Yes | USA,Canada | Both
SL22KLV-024-230A** | CK40HT-42C-**+TDR | EL297UH110XV48C | R-454B | 22800 | 19.5 | 12.8 | 22000 | 21800 | 22200 | 9.5 | 2.06 | 216776048 | Yes | USA,Canada | Both
SL22KLV-024-230A** | CK40HT-42C-**+TDR | EL297UH110XV60C | R-454B | 22800 | 18.5 | 12.8 | 22000 | 21600 | 22200 | 9.4 | 2.06 | 216776049 | Yes | USA,Canada | Both
SL22KLV-024-230A** | CK40HT-42C-**+TDR | SL280UH080NV48B | R-454B | 23000 | 20.5 | 13 | 21800 | 21600 | 22200 | 9.6 | 2.08 | 216776041 | Yes | USA | Both
SL22KLV-024-230A** | CK40HT-42C-**+TDR | SL280UH080NV60C | R-454B | 23000 | 19.5 | 13 | 21800 | 21600 | 22200 | 9.5 | 2.08 | 216776039 | Yes | USA | Both
SL22KLV-024-230A** | CK40HT-42C-**+TDR | SL280UH090V60C | R-454B | 23000 | 18.5 | 13 | 21800 | 21600 | 22200 | 9.4 | 2.08 | 216776040 | Yes | USA | Both
SL22KLV-024-230A** | CK40HT-42C-**+TDR | SL280UH090XV60C | R-454B | 23000 | 18.5 | 13 | 21800 | 21600 | 22200 | 9.4 | 2.08 | 216776059 | Yes | USA | Both
SL22KLV-024-230A** | CK40HT-42C-**+TDR | SL280UH100NV60C | R-454B | 22800 | 18.5 | 12.8 | 22000 | 21600 | 22200 | 9.4 | 2.08 | 216776058 | Yes | USA | Both
SL22KLV-024-230A** | CK40HT-42C-**+TDR | SL280UH110V60C | R-454B | 22800 | 18 | 12.8 | 22000 | 21800 | 22200 | 9.4 | 2.06 | 216776057 | Yes | USA | Both
SL22KLV-024-230A** | CK40HT-42C-**+TDR | SL280UH110XV60C | R-454B | 22800 | 18 | 12.8 | 22000 | 21800 | 22200 | 9.4 | 2.06 | 216776056 | Yes | USA | Both
SL22KLV-024-230A** | CK40HT-42C-**+TDR | SL297UH040NV36B | R-454B | 22800 | 20.5 | 12.6 | 22000 | 21800 | 22400 | 9.5 | 2.06 | 216776042 | Yes | USA,Canada | Both
SL22KLV-024-230A** | CK40HT-42C-**+TDR | SL297UH060NV36B | R-454B | 22800 | 20 | 12.6 | 22000 | 21800 | 22400 | 9.5 | 2.06 | 216776043 | Yes | USA,Canada | Both
SL22KLV-024-230A** | CK40HT-42C-**+TDR | SL297UH080NV48C | R-454B | 22800 | 20 | 12.6 | 22000 | 21800 | 22400 | 9.5 | 2.06 | 216776055 | Yes | USA,Canada | Both
SL22KLV-024-230A** | CK40HT-42C-**+TDR | SL297UH080NV60C | R-454B | 22800 | 18 | 12.6 | 22000 | 21800 | 22400 | 9.4 | 2.06 | 216776054 | Yes | USA,Canada | Both
SL22KLV-024-230A** | CK40HT-42C-**+TDR | SLP99UH090XV36C | R-454B | 22800 | 20.5 | 12.8 | 22000 | 21600 | 22200 | 9.6 | 2.06 | 216776053 | Yes | USA,Canada | Both
SL22KLV-024-230A** | CK40HT-42C-**+TDR | SLP99UH090XV48C | R-454B | 23000 | 20 | 12.8 | 21800 | 21600 | 22200 | 9.6 | 2.08 | 216776052 | Yes | USA,Canada | Both
SL22KLV-024-230A** | CK40HT-42C-**+TDR | SLP99UH090XV60C | R-454B | 23000 | 19 | 12.8 | 22000 | 21600 | 22200 | 9.5 | 2.08 | 216776051 | Yes | USA,Canada | Both
SL22KLV-024-230A** | CK40HT-42C-**+TDR | SLP99UH110XV60C | R-454B | 22800 | 18.5 | 12.8 | 22000 | 21800 | 22200 | 9.4 | 2.06 | 216776050 | Yes | USA,Canada | Both
SL22KLV-036-230A** | CBK48MVT-042-230-** | - - - | R-454B | 35200 | 20 | 12.8 | 32800 | 33400 | 34000 | 8.5 | 2.12 | 216776067 | Yes | USA,Canada | Both
SL22KLV-036-230A** | CBK48MVT-048-230-** | - - - | R-454B | 35200 | 18.5 | 12.8 | 31600 | 33400 | 30400 | 8.2 | 2.18 | 216776066 | Yes | USA,Canada | Both
SL22KLV-036-230A** | CBK48MVT-060-230-** | - - - | R-454B | 35200 | 20 | 13 | 32600 | 33600 | 33200 | 10.5 | 2.42 | 216776011 | Yes | USA,Canada | Both
SL22KLV-036-230A** | CK40[C,U]T-49C-**+TDR | EL297UH070XV36B | R-454B | 34200 | 17.5 | 12 | 30500 | 29800 | 27400 | 8.1 | 1.98 | 217895171 | Yes | USA,Canada | Yes
SL22KLV-036-230A** | CK40[C,U]T-49C-**+TDR | EL297UH090XV36C | R-454B | 34400 | 18 | 12 | 30000 | 29600 | 27200 | 8 | 2 | 218045626 | Yes | USA,Canada | No
SL22KLV-036-230A** | CK40[C,U]T-49C-**+TDR | EL297UH090XV48C | R-454B | 35200 | 19 | 12.8 | 31400 | 33800 | 31600 | 9 | 2.04 | 216776079 | Yes | USA,Canada | Both
SL22KLV-036-230A** | CK40[C,U]T-49C-**+TDR | EL297UH090XV60C | R-454B | 35200 | 19 | 12.8 | 31400 | 33800 | 31600 | 9 | 2.06 | 216776080 | Yes | USA,Canada | Both
SL22KLV-036-230A** | CK40[C,U]T-49C-**+TDR | EL297UH110XV48C | R-454B | 35200 | 19 | 12.8 | 31400 | 33800 | 31600 | 9 | 2.04 | 216776081 | Yes | USA,Canada | Both
SL22KLV-036-230A** | CK40[C,U]T-49C-**+TDR | EL297UH110XV60C | R-454B | 35200 | 18.5 | 12.8 | 31400 | 33800 | 31600 | 9 | 2.04 | 216776082 | Yes | USA,Canada | Both
SL22KLV-036-230A** | CK40[C,U]T-49C-**+TDR | SL280UH080NV60C | R-454B | 35400 | 19.5 | 13.2 | 31000 | 33400 | 31200 | 9 | 2.08 | 216776068 | Yes | USA | Both
SL22KLV-036-230A** | CK40[C,U]T-49C-**+TDR | SL280UH090V36B | R-454B | 34400 | 18 | 12 | 30000 | 29600 | 27200 | 8.1 | 2 | 217895170 | Yes | USA | Yes
SL22KLV-036-230A** | CK40[C,U]T-49C-**+TDR | SL280UH090V60C | R-454B | 35400 | 19 | 13 | 31200 | 33600 | 31400 | 9 | 2.06 | 216776069 | Yes | USA | Both
SL22KLV-036-230A** | CK40[C,U]T-49C-**+TDR | SL280UH090XV60C | R-454B | 35400 | 19 | 13 | 31200 | 33600 | 31400 | 9 | 2.06 | 216776070 | Yes | USA | Both
SL22KLV-036-230A** | CK40[C,U]T-49C-**+TDR | SL280UH100NV60C | R-454B | 35400 | 19 | 13.2 | 31000 | 33400 | 31200 | 9 | 2.08 | 216776071 | Yes | USA | Both
SL22KLV-036-230A** | CK40[C,U]T-49C-**+TDR | SL280UH110V60C | R-454B | 35200 | 18.5 | 12.8 | 31200 | 33800 | 31600 | 9 | 2.06 | 216776072 | Yes | USA | Both
SL22KLV-036-230A** | CK40[C,U]T-49C-**+TDR | SL280UH110XV60C | R-454B | 35200 | 18.5 | 12.8 | 31200 | 33800 | 31600 | 9 | 2.06 | 216776073 | Yes | USA | Both
SL22KLV-036-230A** | CK40[C,U]T-49C-**+TDR | SL297UH080NV48C | R-454B | 35200 | 19 | 12.8 | 31200 | 33800 | 31600 | 9 | 2.06 | 216776074 | Yes | USA,Canada | Both
SL22KLV-036-230A** | CK40[C,U]T-49C-**+TDR | SL297UH080NV60C | R-454B | 35200 | 18.5 | 12.6 | 31400 | 30000 | 27600 | 8.5 | 2 | 216776075 | Yes | USA,Canada | Both
SL22KLV-036-230A** | CK40[C,U]T-49C-**+TDR | SLP99UH070XV36B | R-454B | 34200 | 17.5 | 12 | 30500 | 29800 | 27200 | 8.1 | 1.98 | 217895172 | Yes | USA,Canada | Yes
SL22KLV-036-230A** | CK40[C,U]T-49C-**+TDR | SLP99UH090XV48C | R-454B | 35200 | 19 | 12.8 | 31400 | 33800 | 31600 | 9 | 2.04 | 216776076 | Yes | USA,Canada | Both
SL22KLV-036-230A** | CK40[C,U]T-49C-**+TDR | SLP99UH090XV60C | R-454B | 35200 | 19 | 12.8 | 31400 | 33800 | 31600 | 9 | 2.06 | 216776077 | Yes | USA,Canada | Both
SL22KLV-036-230A** | CK40[C,U]T-49C-**+TDR | SLP99UH110XV60C | R-454B | 35200 | 18.5 | 12.8 | 31400 | 33800 | 31600 | 9 | 2.04 | 216776078 | Yes | USA,Canada | Both
SL22KLV-036-230A** | CK40[C,U]T-50/60C-**+TDR | SL280UH080NV60C | R-454B | 34600 | 19.5 | 13 | 33800 | 33600 | 31600 | 7.5 | 2.04 | 216776113 | No | USA | N/A
SL22KLV-036-230A** | CK40[C,U]T-50/60C-**+TDR | SL280UH100NV60C | R-454B | 34600 | 19 | 13 | 33800 | 33600 | 31600 | 7.5 | 2.04 | 216776114 | No | USA | N/A
SL22KLV-036-230A** | CK40[C,U]T-60C-**+TDR | EL297UH090XV48C | R-454B | 34800 | 18.5 | 12.6 | 32000 | 28800 | 26600 | 9.8 | 2.1 | 217476517 | Yes | USA,Canada | Both
SL22KLV-036-230A** | CK40[C,U]T-60C-**+TDR | EL297UH090XV60C | R-454B | 34800 | 18.5 | 12.6 | 32000 | 28800 | 26600 | 9.8 | 2.1 | 217476518 | Yes | USA,Canada | Both
SL22KLV-036-230A** | CK40[C,U]T-60C-**+TDR | EL297UH110XV48C | R-454B | 35000 | 19 | 12.6 | 32000 | 28800 | 26600 | 9.8 | 2.12 | 217476519 | Yes | USA,Canada | Both
SL22KLV-036-230A** | CK40[C,U]T-60C-**+TDR | EL297UH110XV60C | R-454B | 35000 | 18.5 | 12.8 | 31800 | 28800 | 26600 | 9.8 | 2.12 | 217476520 | Yes | USA,Canada | Both
SL22KLV-036-230A** | CK40[C,U]T-60C-**+TDR | SL280UH080NV60C | R-454B | 35000 | 18.5 | 12.6 | 31800 | 28800 | 26600 | 9.8 | 2.12 | 217476506 | Yes | USA | Both
SL22KLV-036-230A** | CK40[C,U]T-60C-**+TDR | SL280UH090V60C | R-454B | 35000 | 19 | 12.8 | 31800 | 28600 | 26400 | 10 | 2.12 | 217476507 | Yes | USA | Both
SL22KLV-036-230A** | CK40[C,U]T-60C-**+TDR | SL280UH090XV60C | R-454B | 35000 | 19 | 12.8 | 31800 | 28600 | 26400 | 10 | 2.12 | 217476508 | Yes | USA | Both
SL22KLV-036-230A** | CK40[C,U]T-60C-**+TDR | SL280UH100NV60C | R-454B | 35000 | 18.5 | 12.8 | 32000 | 28800 | 26600 | 9.8 | 2.12 | 217476509 | Yes | USA | Both
SL22KLV-036-230A** | CK40[C,U]T-60C-**+TDR | SL280UH110V60C | R-454B | 35000 | 18.5 | 12.8 | 31800 | 28600 | 26600 | 9.8 | 2.12 | 217476510 | Yes | USA | Both
SL22KLV-036-230A** | CK40[C,U]T-60C-**+TDR | SL280UH110XV60C | R-454B | 35000 | 18.5 | 12.8 | 31800 | 28600 | 26600 | 9.8 | 2.12 | 217476511 | Yes | USA | Both
SL22KLV-036-230A** | CK40[C,U]T-60C-**+TDR | SL297UH080NV48C | R-454B | 34800 | 18.5 | 12.6 | 32000 | 28800 | 26600 | 9.8 | 2.1 | 217476512 | Yes | USA,Canada | Both
SL22KLV-036-230A** | CK40[C,U]T-60C-**+TDR | SL297UH080NV60C | R-454B | 34800 | 18 | 12.6 | 32000 | 28800 | 26800 | 9.8 | 2.1 | 217476513 | Yes | USA,Canada | Both
SL22KLV-036-230A** | CK40[C,U]T-60C-**+TDR | SLP99UH090XV48C | R-454B | 34800 | 18.5 | 12.6 | 32000 | 28800 | 26600 | 9.8 | 2.1 | 217476514 | Yes | USA,Canada | Both
SL22KLV-036-230A** | CK40[C,U]T-60C-**+TDR | SLP99UH090XV60C | R-454B | 34800 | 18.5 | 12.6 | 32000 | 28800 | 26600 | 9.8 | 2.1 | 217476515 | Yes | USA,Canada | Both
SL22KLV-036-230A** | CK40[C,U]T-60C-**+TDR | SLP99UH110XV60C | R-454B | 35000 | 18.5 | 12.8 | 31800 | 28800 | 26600 | 9.8 | 2.12 | 217476516 | Yes | USA,Canada | Both
SL22KLV-036-230A** | CK40[C,U]T-60D-**+TDR | EL297UH110XV60C | R-454B | 33600 | 18.5 | 11.7 | 31600 | 26800 | 24400 | 9.4 | 2.14 | 217476463 | Yes | USA,Canada | Both
SL22KLV-036-230A** | CK40[C,U]T-60D-**+TDR | EL297UH135XV60D | R-454B | 33600 | 18.5 | 11.7 | 31400 | 26600 | 24400 | 9.4 | 2.14 | 217476464 | Yes | USA,Canada | Both
SL22KLV-036-230A** | CK40[C,U]T-60D-**+TDR | SL280UH135V60D | R-454B | 33600 | 18.5 | 11.7 | 31400 | 26600 | 24400 | 9.4 | 2.14 | 217476459 | Yes | USA | Both
SL22KLV-036-230A** | CK40[C,U]T-60D-**+TDR | SL297UH080NV48C | R-454B | 33600 | 18.5 | 11.5 | 31600 | 26800 | 24600 | 9 | 2.12 | 217476460 | Yes | USA,Canada | Both
SL22KLV-036-230A** | CK40[C,U]T-60D-**+TDR | SL297UH080NV60C | R-454B | 33600 | 18 | 11.2 | 31600 | 26800 | 24600 | 9 | 2.12 | 217476461 | Yes | USA,Canada | Both
SL22KLV-036-230A** | CK40[C,U]T-60D-**+TDR | SLP99UH135XV60D | R-454B | 33600 | 18.5 | 11.7 | 31400 | 26600 | 24400 | 9.4 | 2.14 | 217476462 | Yes | USA,Canada | Both
SL22KLV-036-230A** | CK40HT-42B-**+TDR | SL280UH080NV48B | R-454B | 35400 | 19.5 | 13 | 31400 | 33600 | 31200 | 8.2 | 2.06 | 216776083 | Yes | USA | Both
SL22KLV-036-230A** | CK40HT-42B-**+TDR | SL280UH090V48B | R-454B | 35400 | 18.5 | 12.6 | 31600 | 33800 | 31400 | 8.2 | 2.04 | 216776084 | Yes | USA | Both
SL22KLV-036-230A** | CK40HT-42B-**+TDR | SL280UH090XV48B | R-454B | 35400 | 18.5 | 12.6 | 31600 | 33800 | 31400 | 8.2 | 2.04 | 216776085 | Yes | USA | Both
SL22KLV-036-230A** | CK40HT-42B-**+TDR | SLP99UH070XV36B | R-454B | 35200 | 19 | 12.4 | 31400 | 30000 | 27800 | 8.1 | 2 | 217476480 | Yes | USA,Canada | Yes
SL22KLV-036-230A** | CK40HT-51/61C-**+TDR | EL297UH090XV48C | R-454B | 35400 | 20 | 13.2 | 31400 | 27800 | 26600 | 8.5 | 2.06 | 217476493 | Yes | USA,Canada | Both
SL22KLV-036-230A** | CK40HT-51/61C-**+TDR | EL297UH090XV60C | R-454B | 35400 | 19.5 | 13.4 | 31200 | 27800 | 26600 | 8.5 | 2.08 | 217476494 | Yes | USA,Canada | Both
SL22KLV-036-230A** | CK40HT-51/61C-**+TDR | EL297UH110XV48C | R-454B | 35400 | 20 | 13.4 | 31200 | 27800 | 26600 | 8.5 | 2.08 | 217476495 | Yes | USA,Canada | Both
SL22KLV-036-230A** | CK40HT-51/61C-**+TDR | EL297UH110XV60C | R-454B | 35400 | 20 | 13.4 | 31200 | 27800 | 26600 | 8.5 | 2.08 | 217476496 | Yes | USA,Canada | Both
SL22KLV-036-230A** | CK40HT-51/61C-**+TDR | SL280UH080NV48B | R-454B | 35400 | 19.5 | 13.2 | 31400 | 28000 | 26800 | 8.5 | 2.06 | 217476492 | Yes | USA | Both
SL22KLV-036-230A** | CK40HT-51/61C-**+TDR | SL280UH080NV60C | R-454B | 35400 | 20 | 13.4 | 31200 | 27800 | 26600 | 8.5 | 2.08 | 217476481 | Yes | USA | Both
SL22KLV-036-230A** | CK40HT-51/61C-**+TDR | SL280UH090V60C | R-454B | 35600 | 20.5 | 13.6 | 31000 | 27600 | 26400 | 8.5 | 2.1 | 217476482 | Yes | USA | Both
SL22KLV-036-230A** | CK40HT-51/61C-**+TDR | SL280UH090XV60C | R-454B | 35600 | 20.5 | 13.6 | 31000 | 27600 | 26400 | 8.5 | 2.1 | 217476483 | Yes | USA | Both
SL22KLV-036-230A** | CK40HT-51/61C-**+TDR | SL280UH100NV60C | R-454B | 35400 | 20 | 13.4 | 31200 | 27800 | 26600 | 8.5 | 2.08 | 217476484 | Yes | USA | Both
SL22KLV-036-230A** | CK40HT-51/61C-**+TDR | SL280UH110V60C | R-454B | 35400 | 20 | 13.4 | 31200 | 27600 | 26600 | 8.5 | 2.08 | 217476485 | Yes | USA | Both
SL22KLV-036-230A** | CK40HT-51/61C-**+TDR | SL280UH110XV60C | R-454B | 35400 | 20 | 13.4 | 31200 | 27600 | 26600 | 8.5 | 2.08 | 217476486 | Yes | USA | Both
SL22KLV-036-230A** | CK40HT-51/61C-**+TDR | SL297UH080NV48C | R-454B | 35400 | 20 | 13.2 | 31200 | 27800 | 26600 | 8.5 | 2.08 | 217476487 | Yes | USA,Canada | Both
SL22KLV-036-230A** | CK40HT-51/61C-**+TDR | SL297UH080NV60C | R-454B | 35400 | 19.5 | 13.2 | 31400 | 28000 | 26800 | 8.5 | 2.06 | 217476488 | Yes | USA,Canada | Both
SL22KLV-036-230A** | CK40HT-51/61C-**+TDR | SLP99UH090XV48C | R-454B | 35400 | 20 | 13.2 | 31200 | 27800 | 26600 | 8.5 | 2.08 | 217476489 | Yes | USA,Canada | Both
SL22KLV-036-230A** | CK40HT-51/61C-**+TDR | SLP99UH090XV60C | R-454B | 35400 | 19.5 | 13.4 | 31200 | 27800 | 26600 | 8.5 | 2.08 | 217476490 | Yes | USA,Canada | Both
SL22KLV-036-230A** | CK40HT-51/61C-**+TDR | SLP99UH110XV60C | R-454B | 35400 | 20 | 13.4 | 31200 | 27800 | 26600 | 8.5 | 2.08 | 217476491 | Yes | USA,Canada | Both
SL22KLV-036-230A** | CK40HT-60D-**+TDR | EL297UH110XV60C | R-454B | 34400 | 17 | 12.6 | 32600 | 29600 | 30200 | 9.4 | 2.16 | 217476503 | Yes | USA,Canada | Both
SL22KLV-036-230A** | CK40HT-60D-**+TDR | EL297UH135XV60D | R-454B | 34400 | 17 | 12.6 | 32600 | 29600 | 30000 | 9.4 | 2.16 | 217476504 | Yes | USA,Canada | Both
SL22KLV-036-230A** | CK40HT-60D-**+TDR | SL280UH080NV60C | R-454B | 34400 | 17 | 12.4 | 32600 | 29600 | 30200 | 9.4 | 2.16 | 217476499 | Yes | USA | Both
SL22KLV-036-230A** | CK40HT-60D-**+TDR | SL280UH090V60C | R-454B | 34400 | 17.5 | 12.8 | 32600 | 29600 | 30000 | 9.4 | 2.16 | 217476505 | Yes | USA | Both
SL22KLV-036-230A** | CK40HT-60D-**+TDR | SL280UH135V60D | R-454B | 34400 | 17.5 | 12.8 | 32600 | 29600 | 30000 | 9.4 | 2.16 | 217476497 | Yes | USA | Both
SL22KLV-036-230A** | CK40HT-60D-**+TDR | SL297UH080NV48C | R-454B | 34200 | 17 | 12.4 | 32800 | 29800 | 30200 | 9 | 2.14 | 217476500 | Yes | USA,Canada | Both
SL22KLV-036-230A** | CK40HT-60D-**+TDR | SL297UH080NV60C | R-454B | 34200 | 16.5 | 12.4 | 32800 | 29800 | 30400 | 9 | 2.14 | 217476501 | Yes | USA,Canada | Both
SL22KLV-036-230A** | CK40HT-60D-**+TDR | SLP99UH090XV60C | R-454B | 34400 | 17 | 12.4 | 32800 | 29600 | 30200 | 9 | 2.16 | 217476502 | Yes | USA,Canada | Both
SL22KLV-036-230A** | CK40HT-60D-**+TDR | SLP99UH135XV60D | R-454B | 34400 | 17 | 12.6 | 32600 | 29600 | 30000 | 9.4 | 2.16 | 217476498 | Yes | USA,Canada | Both
SL22KLV-048-230A** | CBK48MVT-048-230-** | - - - | R-454B | 45000 | 20 | 12 | 46000 | 42000 | 43500 | 8.5 | 1.92 | 216776087 | Yes | USA,Canada | Both
SL22KLV-048-230A** | CBK48MVT-060-230-** | - - - | R-454B | 45000 | 20 | 11.7 | 46500 | 44000 | 44500 | 9.8 | 2.1 | 216776012 | Yes | USA,Canada | Both
SL22KLV-048-230A** | CK40[C,U]T-49C-**+TDR | EL297UH090XV48C | R-454B | 45000 | 20 | 11.5 | 44500 | 39500 | 38000 | 8.1 | 1.68 | 217550310 | Yes | USA,Canada | No
SL22KLV-048-230A** | CK40[C,U]T-49C-**+TDR | EL297UH090XV60C | R-454B | 45000 | 19.5 | 11.5 | 45000 | 46000 | 46500 | 8.5 | 1.84 | 216776118 | Yes | USA,Canada | Both
SL22KLV-048-230A** | CK40[C,U]T-49C-**+TDR | EL297UH110XV60C | R-454B | 45000 | 19.5 | 11.5 | 45000 | 45500 | 46000 | 8.5 | 1.84 | 216776119 | Yes | USA,Canada | Both
SL22KLV-048-230A** | CK40[C,U]T-49C-**+TDR | SL280UH080NV60C | R-454B | 45500 | 20.5 | 12 | 44500 | 45000 | 45500 | 8.5 | 1.86 | 216776099 | Yes | USA | Both
SL22KLV-048-230A** | CK40[C,U]T-49C-**+TDR | SL280UH090V60C | R-454B | 45000 | 19.5 | 11.7 | 44500 | 45500 | 46000 | 8.5 | 1.86 | 216776100 | Yes | USA | Both
SL22KLV-048-230A** | CK40[C,U]T-49C-**+TDR | SL280UH090XV60C | R-454B | 45000 | 19.5 | 11.7 | 44500 | 45500 | 46000 | 8.5 | 1.86 | 216776101 | Yes | USA | Both
SL22KLV-048-230A** | CK40[C,U]T-49C-**+TDR | SL280UH100NV60C | R-454B | 45500 | 20 | 12 | 44500 | 45000 | 45500 | 8.5 | 1.86 | 216776102 | Yes | USA | Both
SL22KLV-048-230A** | CK40[C,U]T-49C-**+TDR | SL280UH110V60C | R-454B | 45000 | 19.5 | 11.7 | 45000 | 45500 | 46000 | 8.5 | 1.84 | 216776103 | Yes | USA | Both
SL22KLV-048-230A** | CK40[C,U]T-49C-**+TDR | SL280UH110XV60C | R-454B | 45000 | 19.5 | 11.7 | 45000 | 45500 | 46000 | 8.5 | 1.84 | 216776104 | Yes | USA | Both
SL22KLV-048-230A** | CK40[C,U]T-49C-**+TDR | SL297UH080NV60C | R-454B | 45000 | 19.5 | 11.5 | 45000 | 40000 | 38500 | 8.2 | 1.68 | 216776115 | Yes | USA,Canada | No
SL22KLV-048-230A** | CK40[C,U]T-49C-**+TDR | SLP99UH090XV60C | R-454B | 45000 | 19.5 | 11.5 | 45000 | 46000 | 46500 | 8.5 | 1.84 | 216776116 | Yes | USA,Canada | Both
SL22KLV-048-230A** | CK40[C,U]T-49C-**+TDR | SLP99UH110XV60C | R-454B | 45000 | 19.5 | 11.5 | 45000 | 45500 | 46000 | 8.5 | 1.84 | 216776117 | Yes | USA,Canada | Both
SL22KLV-048-230A** | CK40[C,U]T-60C-**+TDR | EL297UH090XV60C | R-454B | 45500 | 20 | 11.7 | 45500 | 43000 | 44500 | 9 | 1.98 | 216776097 | Yes | USA,Canada | Both
SL22KLV-048-230A** | CK40[C,U]T-60C-**+TDR | EL297UH110XV60C | R-454B | 45500 | 20 | 11.7 | 45500 | 43000 | 44500 | 9 | 1.98 | 216776098 | Yes | USA,Canada | Both
SL22KLV-048-230A** | CK40[C,U]T-60C-**+TDR | SL280UH080NV60C | R-454B | 46000 | 20.5 | 12.4 | 45000 | 42500 | 44000 | 9.4 | 2.02 | 216776088 | Yes | USA | Both
SL22KLV-048-230A** | CK40[C,U]T-60C-**+TDR | SL280UH090V60C | R-454B | 46000 | 20 | 12.2 | 45500 | 42500 | 44000 | 9.4 | 2 | 216776089 | Yes | USA | Both
SL22KLV-048-230A** | CK40[C,U]T-60C-**+TDR | SL280UH090XV60C | R-454B | 46000 | 20 | 12.2 | 45500 | 42500 | 44000 | 9.4 | 2 | 216776090 | Yes | USA | Both
SL22KLV-048-230A** | CK40[C,U]T-60C-**+TDR | SL280UH100NV60C | R-454B | 46000 | 20.5 | 12.4 | 45000 | 42500 | 44000 | 9.4 | 2.02 | 216776091 | Yes | USA | Both
SL22KLV-048-230A** | CK40[C,U]T-60C-**+TDR | SL280UH110V60C | R-454B | 46000 | 20 | 12 | 45500 | 43000 | 44500 | 9 | 1.98 | 216776092 | Yes | USA | Both
SL22KLV-048-230A** | CK40[C,U]T-60C-**+TDR | SL280UH110XV60C | R-454B | 46000 | 20 | 12 | 45500 | 43000 | 44500 | 9 | 1.98 | 216776093 | Yes | USA | Both
SL22KLV-048-230A** | CK40[C,U]T-60C-**+TDR | SL297UH080NV60C | R-454B | 45500 | 20 | 11.7 | 45500 | 37400 | 37400 | 8.5 | 1.82 | 216776094 | Yes | USA,Canada | Both
SL22KLV-048-230A** | CK40[C,U]T-60C-**+TDR | SLP99UH090XV60C | R-454B | 45500 | 20 | 11.7 | 45500 | 43000 | 44500 | 9 | 1.98 | 216776095 | Yes | USA,Canada | Both
SL22KLV-048-230A** | CK40[C,U]T-60C-**+TDR | SLP99UH110XV60C | R-454B | 45500 | 20 | 11.7 | 45500 | 43000 | 44500 | 9 | 1.98 | 216776096 | Yes | USA,Canada | Both
SL22KLV-048-230A** | CK40[C,U]T-60D-**+TDR | EL297UH110XV60C | R-454B | 43500 | 19 | 11.5 | 43500 | 39500 | 37600 | 7.8 | 1.84 | 217476469 | Yes | USA,Canada | No
SL22KLV-048-230A** | CK40[C,U]T-60D-**+TDR | EL297UH135XV60D | R-454B | 43500 | 19.5 | 11.5 | 43000 | 39500 | 37600 | 8 | 1.86 | 217476470 | Yes | USA,Canada | No
SL22KLV-048-230A** | CK40[C,U]T-60D-**+TDR | SL280UH135V60D | R-454B | 43500 | 19.5 | 11.5 | 43000 | 39500 | 37400 | 8 | 1.86 | 217476466 | Yes | USA | No
SL22KLV-048-230A** | CK40[C,U]T-60D-**+TDR | SL297UH080NV60C | R-454B | 43500 | 18.5 | 11.2 | 43500 | 40000 | 38000 | 7.8 | 1.84 | 217476467 | Yes | USA,Canada | No
SL22KLV-048-230A** | CK40[C,U]T-60D-**+TDR | SLP99UH135XV60D | R-454B | 43500 | 19.5 | 11.5 | 43000 | 39500 | 37600 | 7.8 | 1.86 | 217476468 | Yes | USA,Canada | No
SL22KLV-048-230A** | CK40HT-51/61C-**+TDR | SL297UH080NV60C | R-454B | 38500 | 15.5 | 10 | 45000 | 36800 | 38500 | 8 | 1.76 | 217551305 | No | USA,Canada | N/A
SL22KLV-048-230A** | CK40HT-60D-**+TDR | EL297UH110XV60C | R-454B | 45000 | 19 | 12 | 44000 | 39000 | 37400 | 8.5 | 1.82 | 217476525 | Yes | USA,Canada | Both
SL22KLV-048-230A** | CK40HT-60D-**+TDR | EL297UH135XV60D | R-454B | 45000 | 19 | 12.2 | 44000 | 38500 | 37200 | 8.5 | 1.82 | 217476526 | Yes | USA,Canada | Both
SL22KLV-048-230A** | CK40HT-60D-**+TDR | SL280UH080NV60C | R-454B | 45000 | 19 | 12 | 44000 | 39000 | 37400 | 8.5 | 1.82 | 217476523 | Yes | USA | Both
SL22KLV-048-230A** | CK40HT-60D-**+TDR | SL280UH090V60C | R-454B | 45000 | 19 | 12.2 | 44000 | 38500 | 37200 | 8.5 | 1.82 | 217476527 | Yes | USA | Both
SL22KLV-048-230A** | CK40HT-60D-**+TDR | SL280UH135V60D | R-454B | 45500 | 19 | 12.2 | 44000 | 38500 | 37000 | 8.5 | 1.82 | 217476521 | Yes | USA | Both
SL22KLV-048-230A** | CK40HT-60D-**+TDR | SL297UH080NV60C | R-454B | 45000 | 18 | 11.7 | 44500 | 39000 | 37600 | 8.5 | 1.8 | 217476465 | Yes | USA,Canada | Both
SL22KLV-048-230A** | CK40HT-60D-**+TDR | SLP99UH090XV60C | R-454B | 45000 | 18.5 | 12 | 44000 | 39000 | 37400 | 8.5 | 1.82 | 217476524 | Yes | USA,Canada | Both
SL22KLV-048-230A** | CK40HT-60D-**+TDR | SLP99UH135XV60D | R-454B | 45000 | 19 | 12.2 | 44000 | 38500 | 37200 | 8.5 | 1.82 | 217476522 | Yes | USA,Canada | Both
SL22KLV-060-230A** | CBK48MVT-060-230-** | - - - | R-454B | 54500 | 19.5 | 11 | 55000 | 51000 | 45500 | 9.6 | 2.04 | 216776106 | Yes | USA,Canada | Both
SL22KLV-060-230A** | CK40[C,U]T-49C-**+TDR | EL297UH090XV60C | R-454B | 55500 | 19.5 | 11.5 | 51000 | 54500 | 41500 | 8.5 | 1.84 | 216776140 | Yes | USA,Canada | Both
SL22KLV-060-230A** | CK40[C,U]T-49C-**+TDR | EL297UH110XV60C | R-454B | 55500 | 19.5 | 11.5 | 50500 | 45500 | 41500 | 8.2 | 1.84 | 216776141 | Yes | USA,Canada | Both
SL22KLV-060-230A** | CK40[C,U]T-49C-**+TDR | SL280UH080NV60C | R-454B | 55500 | 20 | 11.7 | 50500 | 54000 | 41500 | 8.5 | 1.88 | 216776131 | Yes | USA | Both
SL22KLV-060-230A** | CK40[C,U]T-49C-**+TDR | SL280UH090V60C | R-454B | 55500 | 19.5 | 11.7 | 50500 | 54500 | 41000 | 8.5 | 1.86 | 216776132 | Yes | USA | Both
SL22KLV-060-230A** | CK40[C,U]T-49C-**+TDR | SL280UH090XV60C | R-454B | 55500 | 19.5 | 11.7 | 50500 | 54500 | 41000 | 8.5 | 1.86 | 216776133 | Yes | USA | Both
SL22KLV-060-230A** | CK40[C,U]T-49C-**+TDR | SL280UH100NV60C | R-454B | 55500 | 20 | 11.7 | 50500 | 54000 | 41500 | 8.5 | 1.88 | 216776134 | Yes | USA | Both
SL22KLV-060-230A** | CK40[C,U]T-49C-**+TDR | SL280UH110V60C | R-454B | 55500 | 19.5 | 11.5 | 50500 | 45500 | 41500 | 8.2 | 1.84 | 216776135 | Yes | USA | Both
SL22KLV-060-230A** | CK40[C,U]T-49C-**+TDR | SL280UH110XV60C | R-454B | 55500 | 19.5 | 11.5 | 50500 | 45500 | 41500 | 8.2 | 1.84 | 216776136 | Yes | USA | Both
SL22KLV-060-230A** | CK40[C,U]T-49C-**+TDR | SL297UH080NV60C | R-454B | 55000 | 19 | 11.2 | 51000 | 54500 | 41500 | 8.5 | 1.84 | 216776137 | Yes | USA,Canada | Both
SL22KLV-060-230A** | CK40[C,U]T-49C-**+TDR | SLP99UH090XV60C | R-454B | 55500 | 19.5 | 11.5 | 51000 | 54500 | 41500 | 8.5 | 1.84 | 216776138 | Yes | USA,Canada | Both
SL22KLV-060-230A** | CK40[C,U]T-49C-**+TDR | SLP99UH110XV60C | R-454B | 55500 | 19.5 | 11.5 | 50500 | 45500 | 41500 | 8.2 | 1.84 | 216776139 | Yes | USA,Canada | Both
SL22KLV-060-230A** | CK40[C,U]T-60C-**+TDR | EL297UH090XV60C | R-454B | 56000 | 20 | 11.5 | 51500 | 48000 | 42500 | 8.5 | 1.94 | 216776129 | Yes | USA,Canada | Both
SL22KLV-060-230A** | CK40[C,U]T-60C-**+TDR | EL297UH110XV60C | R-454B | 56000 | 20 | 11.5 | 51000 | 60000 | 42500 | 9.4 | 1.94 | 216776130 | Yes | USA,Canada | Both
SL22KLV-060-230A** | CK40[C,U]T-60C-**+TDR | SL280UH080NV60C | R-454B | 55000 | 21.1 | 11.7 | 51000 | 48500 | 42000 | 9 | 1.96 | 216776120 | Yes | USA | Both
SL22KLV-060-230A** | CK40[C,U]T-60C-**+TDR | SL280UH090V60C | R-454B | 56000 | 20 | 11.7 | 51000 | 60000 | 42500 | 9.4 | 1.94 | 216776121 | Yes | USA | Both
SL22KLV-060-230A** | CK40[C,U]T-60C-**+TDR | SL280UH090XV60C | R-454B | 56000 | 20 | 11.7 | 51000 | 60000 | 42500 | 9.4 | 1.94 | 216776122 | Yes | USA | Both
SL22KLV-060-230A** | CK40[C,U]T-60C-**+TDR | SL280UH100NV60C | R-454B | 56000 | 20.5 | 11.7 | 51000 | 60000 | 42000 | 9.5 | 1.96 | 216776123 | Yes | USA | Both
SL22KLV-060-230A** | CK40[C,U]T-60C-**+TDR | SL280UH110V60C | R-454B | 56000 | 20 | 11.5 | 51000 | 48500 | 42500 | 8.5 | 1.94 | 216776124 | Yes | USA | Both
SL22KLV-060-230A** | CK40[C,U]T-60C-**+TDR | SL280UH110XV60C | R-454B | 56000 | 20 | 11.5 | 51000 | 48500 | 42500 | 8.5 | 1.94 | 216776125 | Yes | USA | Both
SL22KLV-060-230A** | CK40[C,U]T-60C-**+TDR | SL297UH080NV60C | R-454B | 56000 | 19.5 | 11.2 | 51500 | 60000 | 43000 | 9 | 1.92 | 216776126 | Yes | USA,Canada | Both
SL22KLV-060-230A** | CK40[C,U]T-60C-**+TDR | SLP99UH090XV60C | R-454B | 56000 | 20 | 11.5 | 51500 | 48000 | 42500 | 8.5 | 1.94 | 216776127 | Yes | USA,Canada | Both
SL22KLV-060-230A** | CK40[C,U]T-60C-**+TDR | SLP99UH110XV60C | R-454B | 56000 | 20 | 11.5 | 51000 | 60000 | 42500 | 9.4 | 1.94 | 216776128 | Yes | USA,Canada | Both
SL22KLV-060-230A** | CK40[C,U]T-60D-**+TDR | EL297UH110XV60C | R-454B | 55000 | 19.5 | 11 | 56000 | 51500 | 43000 | 8.5 | 1.82 | 216776147 | Yes | USA,Canada | Both
SL22KLV-060-230A** | CK40[C,U]T-60D-**+TDR | EL297UH135XV60D | R-454B | 55000 | 19 | 11.2 | 56000 | 51500 | 43000 | 8.5 | 1.82 | 216776146 | Yes | USA,Canada | Both
SL22KLV-060-230A** | CK40[C,U]T-60D-**+TDR | SL280UH135V60D | R-454B | 55000 | 19.5 | 11.2 | 55500 | 51500 | 43000 | 8.5 | 1.82 | 216776143 | Yes | USA | Both
SL22KLV-060-230A** | CK40[C,U]T-60D-**+TDR | SL297UH080NV60C | R-454B | 55000 | 19 | 11 | 56000 | 52000 | 43500 | 8.5 | 1.8 | 216776144 | Yes | USA,Canada | Both
SL22KLV-060-230A** | CK40[C,U]T-60D-**+TDR | SLP99UH135XV60D | R-454B | 55000 | 19.5 | 11.2 | 56000 | 51500 | 43000 | 8.5 | 1.84 | 216776145 | Yes | USA,Canada | Both
SL22KLV-060-230A** | CK40HT-51/61C-**+TDR | EL297UH090XV60C | R-454B | 54500 | 18 | 10.5 | 55000 | 44500 | 35800 | 8.2 | 1.7 | 217476540 | No | USA,Canada | N/A
SL22KLV-060-230A** | CK40HT-51/61C-**+TDR | EL297UH110XV60C | R-454B | 54500 | 18.5 | 10.5 | 55000 | 44000 | 35600 | 8.2 | 1.7 | 217476541 | No | USA,Canada | N/A
SL22KLV-060-230A** | CK40HT-51/61C-**+TDR | SL280UH080NV60C | R-454B | 54500 | 18.5 | 11 | 55000 | 44000 | 35600 | 8.2 | 1.7 | 217476471 | Yes | USA | No
SL22KLV-060-230A** | CK40HT-51/61C-**+TDR | SL280UH090V60C | R-454B | 54500 | 18.5 | 11 | 55000 | 44000 | 35400 | 8.2 | 1.72 | 217476472 | Yes | USA | No
SL22KLV-060-230A** | CK40HT-51/61C-**+TDR | SL280UH090XV60C | R-454B | 54500 | 18.5 | 11 | 55000 | 44000 | 35400 | 8.2 | 1.72 | 217476473 | Yes | USA | No
SL22KLV-060-230A** | CK40HT-51/61C-**+TDR | SL280UH100NV60C | R-454B | 54500 | 18.5 | 10.5 | 55000 | 44000 | 35600 | 8.2 | 1.7 | 217476536 | No | USA | N/A
SL22KLV-060-230A** | CK40HT-51/61C-**+TDR | SL280UH110V60C | R-454B | 54500 | 18.5 | 11 | 55000 | 44000 | 35400 | 8.2 | 1.72 | 217476474 | Yes | USA | No
SL22KLV-060-230A** | CK40HT-51/61C-**+TDR | SL280UH110XV60C | R-454B | 54500 | 18.5 | 11 | 55000 | 44000 | 35400 | 8.2 | 1.72 | 217476475 | Yes | USA | No
SL22KLV-060-230A** | CK40HT-51/61C-**+TDR | SL297UH080NV60C | R-454B | 54000 | 18 | 10.5 | 55500 | 44500 | 36000 | 8.2 | 1.68 | 217476537 | No | USA,Canada | N/A
SL22KLV-060-230A** | CK40HT-51/61C-**+TDR | SLP99UH090XV60C | R-454B | 54500 | 18 | 10.5 | 55000 | 44000 | 35600 | 8.2 | 1.7 | 217476538 | No | USA,Canada | N/A
SL22KLV-060-230A** | CK40HT-51/61C-**+TDR | SLP99UH110XV60C | R-454B | 54500 | 18.5 | 10.5 | 55000 | 44000 | 35600 | 8.2 | 1.7 | 217476539 | No | USA,Canada | N/A
SL22KLV-060-230A** | CK40HT-60D-**+TDR | EL297UH110XV60C | R-454B | 55000 | 18 | 10.5 | 56500 | 44500 | 36400 | 8.1 | 1.7 | 217476533 | No | USA,Canada | N/A
SL22KLV-060-230A** | CK40HT-60D-**+TDR | EL297UH135XV60D | R-454B | 55000 | 18 | 10.5 | 56000 | 44500 | 36400 | 8.1 | 1.7 | 217476534 | No | USA,Canada | N/A
SL22KLV-060-230A** | CK40HT-60D-**+TDR | SL280UH080NV60C | R-454B | 55000 | 18 | 10.5 | 56500 | 44500 | 36400 | 8.1 | 1.7 | 217476530 | No | USA | N/A
SL22KLV-060-230A** | CK40HT-60D-**+TDR | SL280UH090V60C | R-454B | 55000 | 18 | 10.5 | 56000 | 44500 | 36400 | 8.1 | 1.7 | 217476535 | No | USA | N/A
SL22KLV-060-230A** | CK40HT-60D-**+TDR | SL280UH135V60D | R-454B | 55000 | 18 | 10.5 | 56000 | 44000 | 36200 | 8.1 | 1.7 | 217476528 | No | USA | N/A
SL22KLV-060-230A** | CK40HT-60D-**+TDR | SL297UH080NV60C | R-454B | 55000 | 17.5 | 10 | 56500 | 45000 | 36800 | 8 | 1.68 | 217476531 | No | USA,Canada | N/A
SL22KLV-060-230A** | CK40HT-60D-**+TDR | SLP99UH090XV60C | R-454B | 55000 | 17.5 | 10.5 | 56500 | 44500 | 36600 | 8.1 | 1.7 | 217476532 | No | USA,Canada | N/A
SL22KLV-060-230A** | CK40HT-60D-**+TDR | SLP99UH135XV60D | R-454B | 55000 | 18 | 10.5 | 56000 | 44500 | 36400 | 8.1 | 1.7 | 217476529 | No | USA,Canada | N/A