## HP_Master
HEAT PUMPS
AHRI SYSTEM MATCHES - LENNOX OUTDOOR + ADP INDOOR
PRODUCT SPECIFICATIONS | [11 empty] | Bulletin No. 210860 February 2026a
Supersedes All Previous Versions
COIL LEGEND - +TXV = Thermal Expansion Valve
NOTE - All ratings include the use of a blower Time Delay Function.
Ratings are AHRI certified to AHRI Standard 210/240 (with 25 ft. of connecting refrigerant lines); • Cooling Ratings - 95°F outdoor air temperature and 80 °F db/67° F wb entering indoor coil air. • High Temperature Heating Ratings - 47° F db/43° F wb outdoor air temperature and 70 °F db entering indoor coil air. • Low Temperature Heating Ratings - 17 °F db/15° F wb outdoor air temperature and 70 °F db entering indoor coil air. When used with gas furnaces, a dual-fuel control, a control system with dual-fuel capabilities, or a thermostat with dual-fuel capabilities must be used (ordered extra). To convert HSPF from Region IV to Region V - Divide by 1.15.
AHRI SYSTEM MATCHES
NOTE - For the latest up-to-date system matches please visit www.LennoxPros.com or the AHRI web site at http://www.ahridirectory.org
Model No. | Coil or Air Handler | Furnace | Refrig. | Cooling Capacity | SEER2 | EER2 | High Heat Capacity (47°F) | Low Heat Capacity (17°F) | Low Heat Capacity (5°F) | HSPF2 (IV) | Heating COP (5°F) | AHRI Reference | Energy Star | Potential Tax Credit? | Sold in ? | Cold Climate?
EL16KP1-018-230A** | L*18/36T*+TXV | EL180UH040NE36A | R-454B | 18000 | 15.2 | 13.5 | 15900 | 9900 | 7600 | 7.8 | 1.94 | 216967484 | No | No | USA | N/A
EL16KP1-018-230A** | L*18/36T*+TXV | EL180UH060NE36A | R-454B | 18000 | 16 | 13.5 | 15800 | 9400 | 7400 | 7.5 | 1.9 | 216967491 | No | No | USA | N/A
EL16KP1-018-230A** | L*18/36T*+TXV | EL195UH040NE36B | R-454B | 18000 | 16 | 13.5 | 15900 | 9400 | 7400 | 7.5 | 1.88 | 216975034 | No | No | USA,Canada | N/A
EL16KP1-018-230A** | L*18/36T*+TXV | EL195UH060NE36B | R-454B | 18000 | 16 | 13.5 | 16200 | 9400 | 7500 | 7.5 | 1.92 | 216975045 | No | No | USA,Canada | N/A
EL16KP1-018-230A** | L*18/36T*+TXV | SL280UH060NV36A | R-454B | 18000 | 16 | 14 | 16000 | 9300 | 7400 | 7.5 | 1.92 | 216967498 | No | No | USA | N/A
EL16KP1-018-230A** | L*18/36T*+TXV | SL297UH040NV36B | R-454B | 18000 | 16 | 13.5 | 16100 | 9400 | 7500 | 7.5 | 1.92 | 216975054 | No | No | USA,Canada | N/A
EL16KP1-018-230A** | L*18/36T*+TXV | SL297UH060NV36B | R-454B | 18000 | 16 | 13.5 | 16000 | 9400 | 7400 | 7.5 | 1.9 | 216975065 | No | No | USA,Canada | N/A
EL16KP1-018-230A** | L*18/36V*+TXV | EL180UH040NE36A | R-454B | 18000 | 15.2 | 13.5 | 15900 | 9900 | 7600 | 7.8 | 1.94 | 216967483 | No | No | USA | N/A
EL16KP1-018-230A** | L*18/36V*+TXV | EL180UH060NE36A | R-454B | 18000 | 16 | 13.5 | 15800 | 9400 | 7400 | 7.5 | 1.9 | 216967490 | No | No | USA | N/A
EL16KP1-018-230A** | L*18/36V*+TXV | EL195UH040NE36B | R-454B | 18000 | 16 | 13.5 | 15900 | 9400 | 7400 | 7.5 | 1.88 | 216975033 | No | No | USA,Canada | N/A
EL16KP1-018-230A** | L*18/36V*+TXV | EL195UH060NE36B | R-454B | 18000 | 16 | 13.5 | 16200 | 9400 | 7500 | 7.5 | 1.92 | 216975044 | No | No | USA,Canada | N/A
EL16KP1-018-230A** | L*18/36V*+TXV | EL196UH030XE36B | R-454B | 18000 | 15.2 | 13 | 16300 | 9600 | 7600 | 7.5 | 1.88 | 217186353 | No | No | USA,Canada | N/A
EL16KP1-018-230A** | L*18/36V*+TXV | EL196UH045XE36B | R-454B | 18000 | 16 | 13.5 | 15900 | 9400 | 7400 | 7.5 | 1.88 | 217186358 | No | No | USA,Canada | N/A
EL16KP1-018-230A** | L*18/36V*+TXV | EL196UH070XE36B | R-454B | 18000 | 16 | 13.5 | 16000 | 9400 | 7400 | 7.5 | 1.88 | 217186363 | No | No | USA,Canada | N/A
EL16KP1-018-230A** | L*18/36V*+TXV | EL280UH045E36A | R-454B | 18000 | 15.2 | 13.5 | 16200 | 10100 | 7700 | 7.8 | 1.92 | 217183341 | No | No | USA | N/A
EL16KP1-018-230A** | L*18/36V*+TXV | EL280UH070E36A | R-454B | 18000 | 16 | 14 | 16100 | 9400 | 7400 | 7.5 | 1.9 | 217183347 | No | No | USA | N/A
EL16KP1-018-230A** | L*18/36V*+TXV | EL280UH070XE36A | R-454B | 18000 | 16 | 14 | 16100 | 9400 | 7400 | 7.5 | 1.9 | 217183353 | No | No | USA | N/A
EL16KP1-018-230A** | L*18/36V*+TXV | EL280UH090E36B | R-454B | 18000 | 16 | 13.5 | 16000 | 9400 | 7500 | 7.5 | 1.92 | 217183358 | No | No | USA | N/A
EL16KP1-018-230A** | L*18/36V*+TXV | EL297UH045XE36B | R-454B | 18000 | 16 | 13.5 | 16000 | 9400 | 7400 | 7.5 | 1.9 | 217186368 | No | No | USA,Canada | N/A
EL16KP1-018-230A** | L*18/36V*+TXV | EL297UH045XV36B | R-454B | 18000 | 16 | 13.5 | 16100 | 9400 | 7500 | 7.5 | 1.92 | 217186373 | No | No | USA,Canada | N/A
EL16KP1-018-230A** | L*18/36V*+TXV | EL297UH070XE36B | R-454B | 18000 | 16 | 13.5 | 15900 | 9400 | 7400 | 7.5 | 1.9 | 217186378 | No | No | USA,Canada | N/A
EL16KP1-018-230A** | L*18/36V*+TXV | EL297UH070XV36B | R-454B | 18000 | 16 | 13.5 | 16000 | 9400 | 7400 | 7.5 | 1.9 | 217186383 | No | No | USA,Canada | N/A
EL16KP1-018-230A** | L*18/36V*+TXV | ML180UH030V36A | R-454B | 18000 | 16 | 13.5 | 16000 | 9900 | 7500 | 7.8 | 1.92 | 217183364 | No | No | USA | N/A
EL16KP1-018-230A** | L*18/36V*+TXV | ML180UH045E36A | R-454B | 18000 | 16 | 14 | 15900 | 9300 | 7400 | 7.5 | 1.92 | 217183370 | No | No | USA | N/A
EL16KP1-018-230A** | L*18/36V*+TXV | ML180UH045V36A | R-454B | 18000 | 16 | 14 | 15900 | 9900 | 7500 | 7.8 | 1.94 | 217183376 | No | No | USA | N/A
EL16KP1-018-230A** | L*18/36V*+TXV | ML180UH045XE36A | R-454B | 18000 | 16 | 14 | 15900 | 9300 | 7400 | 7.5 | 1.92 | 217183382 | No | No | USA | N/A
EL16KP1-018-230A** | L*18/36V*+TXV | ML180UH070E36A | R-454B | 18000 | 16 | 14 | 16000 | 9400 | 7400 | 7.5 | 1.92 | 217183388 | No | No | USA | N/A
EL16KP1-018-230A** | L*18/36V*+TXV | ML180UH070E36B | R-454B | 18000 | 16 | 14 | 16000 | 9400 | 7400 | 7.5 | 1.92 | 217183393 | No | No | USA | N/A
EL16KP1-018-230A** | L*18/36V*+TXV | ML180UH070V36A | R-454B | 18000 | 16 | 14 | 15900 | 9300 | 7400 | 7.5 | 1.92 | 217183399 | No | No | USA | N/A
EL16KP1-018-230A** | L*18/36V*+TXV | ML180UH070V36B | R-454B | 18000 | 16 | 14 | 15800 | 9300 | 7300 | 7.5 | 1.92 | 217183404 | No | No | USA | N/A
EL16KP1-018-230A** | L*18/36V*+TXV | ML180UH070XE36A | R-454B | 18000 | 16 | 14 | 16000 | 9400 | 7400 | 7.5 | 1.92 | 217183410 | No | No | USA | N/A
EL16KP1-018-230A** | L*18/36V*+TXV | ML180UH070XE36B | R-454B | 18000 | 16 | 14 | 16000 | 9400 | 7400 | 7.5 | 1.92 | 217183415 | No | No | USA | N/A
EL16KP1-018-230A** | L*18/36V*+TXV | ML193UH030XE36B | R-454B | 18000 | 16 | 13.5 | 16200 | 9500 | 7500 | 7.5 | 1.9 | 217183420 | No | No | USA | N/A
EL16KP1-018-230A** | L*18/36V*+TXV | ML193UH045XE36B | R-454B | 18000 | 16 | 13.5 | 16100 | 9400 | 7500 | 7.5 | 1.92 | 217183425 | No | No | USA | N/A
EL16KP1-018-230A** | L*18/36V*+TXV | ML193UH070XE36B | R-454B | 18000 | 16 | 13.5 | 16000 | 9400 | 7400 | 7.5 | 1.9 | 217183430 | No | No | USA | N/A
EL16KP1-018-230A** | L*18/36V*+TXV | ML196UH030XE36B | R-454B | 18000 | 15.2 | 13 | 16300 | 9600 | 7600 | 7.5 | 1.88 | 217186388 | No | No | USA,Canada | N/A
EL16KP1-018-230A** | L*18/36V*+TXV | ML196UH045XE36B | R-454B | 18000 | 16 | 13.5 | 15900 | 9400 | 7400 | 7.5 | 1.88 | 217186393 | No | No | USA,Canada | N/A
EL16KP1-018-230A** | L*18/36V*+TXV | ML196UH070XE36B | R-454B | 18000 | 16 | 13.5 | 16200 | 9400 | 7500 | 7.5 | 1.9 | 217186398 | No | No | USA,Canada | N/A
EL16KP1-018-230A** | L*18/36V*+TXV | ML296UH045XV36B | R-454B | 18000 | 16 | 13.5 | 15900 | 9400 | 7400 | 7.5 | 1.9 | 217186403 | No | No | USA,Canada | N/A
EL16KP1-018-230A** | L*18/36V*+TXV | ML296UH070XV36B | R-454B | 18000 | 16 | 13.5 | 15900 | 9400 | 7400 | 7.5 | 1.9 | 217186408 | No | No | USA,Canada | N/A
EL16KP1-018-230A** | L*18/36V*+TXV | SL280UH060NV36A | R-454B | 18000 | 16 | 14 | 16000 | 9300 | 7400 | 7.5 | 1.92 | 216967497 | No | No | USA | N/A
EL16KP1-018-230A** | L*18/36V*+TXV | SL280UH070V36A | R-454B | 18000 | 16 | 13.5 | 16100 | 10000 | 7600 | 7.8 | 1.92 | 217183436 | No | No | USA | N/A
EL16KP1-018-230A** | L*18/36V*+TXV | SL280UH070XV36A | R-454B | 18000 | 16 | 13.5 | 16100 | 10000 | 7600 | 7.8 | 1.92 | 217183442 | No | No | USA | N/A
EL16KP1-018-230A** | L*18/36V*+TXV | SL280UH090V36B | R-454B | 18000 | 16 | 14 | 15900 | 9300 | 7400 | 7.5 | 1.92 | 217183447 | No | No | USA | N/A
EL16KP1-018-230A** | L*18/36V*+TXV | SL297UH040NV36B | R-454B | 18000 | 16 | 13.5 | 16100 | 9400 | 7500 | 7.5 | 1.92 | 216975053 | No | No | USA,Canada | N/A
EL16KP1-018-230A** | L*18/36V*+TXV | SL297UH060NV36B | R-454B | 18000 | 16 | 13.5 | 16000 | 9400 | 7400 | 7.5 | 1.9 | 216975064 | No | No | USA,Canada | N/A
EL16KP1-018-230A** | L*18/36V*+TXV | SLP99UH070XV36B | R-454B | 18000 | 16 | 14 | 15900 | 9300 | 7400 | 7.5 | 1.92 | 217186413 | No | No | USA,Canada | N/A
EL16KP1-018-230A** | L*19/36U*+TXV | EL180UH040NE36A | R-454B | 18000 | 15.2 | 13.5 | 15900 | 9900 | 7600 | 7.8 | 1.94 | 216967485 | No | No | USA | N/A
EL16KP1-018-230A** | L*19/36U*+TXV | EL180UH060NE36A | R-454B | 18000 | 16 | 14 | 15800 | 9400 | 7400 | 7.5 | 1.9 | 216967492 | No | No | USA | N/A
EL16KP1-018-230A** | L*19/36U*+TXV | EL195UH040NE36B | R-454B | 18000 | 16 | 14 | 15900 | 9400 | 7400 | 7.5 | 1.88 | 216975036 | No | No | USA,Canada | N/A
EL16KP1-018-230A** | L*19/36U*+TXV | EL195UH060NE36B | R-454B | 18000 | 16 | 14 | 16200 | 9400 | 7500 | 7.5 | 1.92 | 216975047 | No | No | USA,Canada | N/A
EL16KP1-018-230A** | L*19/36U*+TXV | EL196UH030XE36B | R-454B | 18000 | 15.2 | 13.5 | 16300 | 9600 | 7600 | 7.5 | 1.88 | 217186355 | No | No | USA,Canada | N/A
EL16KP1-018-230A** | L*19/36U*+TXV | EL196UH045XE36B | R-454B | 18000 | 16 | 13.5 | 15900 | 9400 | 7400 | 7.5 | 1.88 | 217186360 | No | No | USA,Canada | N/A
EL16KP1-018-230A** | L*19/36U*+TXV | EL196UH070XE36B | R-454B | 18000 | 16 | 13.5 | 16000 | 9400 | 7400 | 7.5 | 1.88 | 217186365 | No | No | USA,Canada | N/A
EL16KP1-018-230A** | L*19/36U*+TXV | EL280UH045E36A | R-454B | 18000 | 15.2 | 13.5 | 16200 | 10100 | 7700 | 7.8 | 1.92 | 217183342 | No | No | USA | N/A
EL16KP1-018-230A** | L*19/36U*+TXV | EL280UH070E36A | R-454B | 18000 | 16 | 14 | 16100 | 10000 | 7600 | 7.8 | 1.96 | 217183348 | No | No | USA | N/A
EL16KP1-018-230A** | L*19/36U*+TXV | EL280UH070XE36A | R-454B | 18000 | 16 | 14 | 16100 | 10000 | 7600 | 7.8 | 1.96 | 217183354 | No | No | USA | N/A
EL16KP1-018-230A** | L*19/36U*+TXV | EL280UH090E36B | R-454B | 18000 | 16 | 14 | 16000 | 9400 | 7500 | 7.5 | 1.92 | 217183360 | No | No | USA | N/A
EL16KP1-018-230A** | L*19/36U*+TXV | EL297UH045XE36B | R-454B | 18000 | 16 | 14 | 16000 | 9400 | 7400 | 7.5 | 1.9 | 217186370 | No | No | USA,Canada | N/A
EL16KP1-018-230A** | L*19/36U*+TXV | EL297UH045XV36B | R-454B | 18000 | 16 | 14 | 16100 | 9400 | 7500 | 7.5 | 1.92 | 217186375 | No | No | USA,Canada | N/A
EL16KP1-018-230A** | L*19/36U*+TXV | EL297UH070XE36B | R-454B | 18000 | 16 | 14 | 15900 | 9400 | 7400 | 7.5 | 1.9 | 217186380 | No | No | USA,Canada | N/A
EL16KP1-018-230A** | L*19/36U*+TXV | EL297UH070XV36B | R-454B | 18000 | 16 | 14 | 16000 | 9400 | 7400 | 7.5 | 1.9 | 217186385 | No | No | USA,Canada | N/A
EL16KP1-018-230A** | L*19/36U*+TXV | ML180UH030V36A | R-454B | 18000 | 16 | 14 | 16000 | 9900 | 7500 | 7.8 | 1.92 | 217183365 | No | No | USA | N/A
EL16KP1-018-230A** | L*19/36U*+TXV | ML180UH045E36A | R-454B | 18000 | 16 | 14 | 16000 | 9900 | 7500 | 7.8 | 1.94 | 217183371 | No | No | USA | N/A
EL16KP1-018-230A** | L*19/36U*+TXV | ML180UH045V36A | R-454B | 18000 | 16 | 14 | 15900 | 9900 | 7500 | 7.8 | 1.94 | 217183377 | No | No | USA | N/A
EL16KP1-018-230A** | L*19/36U*+TXV | ML180UH045XE36A | R-454B | 18000 | 16 | 14 | 16000 | 9900 | 7500 | 7.8 | 1.94 | 217183383 | No | No | USA | N/A
EL16KP1-018-230A** | L*19/36U*+TXV | ML180UH070E36A | R-454B | 18000 | 16 | 14 | 16000 | 10000 | 7600 | 7.8 | 1.96 | 217183389 | No | No | USA | N/A
EL16KP1-018-230A** | L*19/36U*+TXV | ML180UH070E36B | R-454B | 18000 | 16 | 14 | 16000 | 9400 | 7400 | 7.5 | 1.92 | 217183395 | No | No | USA | N/A
EL16KP1-018-230A** | L*19/36U*+TXV | ML180UH070V36A | R-454B | 18000 | 16 | 14 | 16000 | 9900 | 7600 | 7.8 | 1.96 | 217183400 | No | No | USA | N/A
EL16KP1-018-230A** | L*19/36U*+TXV | ML180UH070V36B | R-454B | 18000 | 16 | 14.5 | 15800 | 9300 | 7300 | 7.5 | 1.92 | 217183406 | No | No | USA | N/A
EL16KP1-018-230A** | L*19/36U*+TXV | ML180UH070XE36A | R-454B | 18000 | 16 | 14 | 16000 | 10000 | 7600 | 7.8 | 1.96 | 217183411 | No | No | USA | N/A
EL16KP1-018-230A** | L*19/36U*+TXV | ML180UH070XE36B | R-454B | 18000 | 16 | 14 | 16000 | 9400 | 7400 | 7.5 | 1.92 | 217183417 | No | No | USA | N/A
EL16KP1-018-230A** | L*19/36U*+TXV | ML193UH030XE36B | R-454B | 18000 | 16 | 14 | 16200 | 9500 | 7500 | 7.5 | 1.9 | 217183422 | No | No | USA | N/A
EL16KP1-018-230A** | L*19/36U*+TXV | ML193UH045XE36B | R-454B | 18000 | 16 | 14 | 16100 | 9400 | 7500 | 7.5 | 1.92 | 217183427 | No | No | USA | N/A
EL16KP1-018-230A** | L*19/36U*+TXV | ML193UH070XE36B | R-454B | 18000 | 16 | 14 | 16000 | 9400 | 7400 | 7.5 | 1.9 | 217183432 | No | No | USA | N/A
EL16KP1-018-230A** | L*19/36U*+TXV | ML196UH030XE36B | R-454B | 18000 | 15.2 | 13.5 | 16300 | 9600 | 7600 | 7.5 | 1.88 | 217186390 | No | No | USA,Canada | N/A
EL16KP1-018-230A** | L*19/36U*+TXV | ML196UH045XE36B | R-454B | 18000 | 16 | 13.5 | 15900 | 9400 | 7400 | 7.5 | 1.88 | 217186395 | No | No | USA,Canada | N/A
EL16KP1-018-230A** | L*19/36U*+TXV | ML196UH070XE36B | R-454B | 18000 | 16 | 14 | 16200 | 9400 | 7500 | 7.5 | 1.9 | 217186400 | No | No | USA,Canada | N/A
EL16KP1-018-230A** | L*19/36U*+TXV | ML296UH045XV36B | R-454B | 18000 | 16 | 14 | 15900 | 9400 | 7400 | 7.5 | 1.9 | 217186405 | No | No | USA,Canada | N/A
EL16KP1-018-230A** | L*19/36U*+TXV | ML296UH070XV36B | R-454B | 18000 | 16 | 14 | 15900 | 9400 | 7400 | 7.5 | 1.9 | 217186410 | No | No | USA,Canada | N/A
EL16KP1-018-230A** | L*19/36U*+TXV | SL280UH060NV36A | R-454B | 18000 | 16 | 14 | 16000 | 10000 | 7600 | 7.8 | 1.96 | 216967499 | No | No | USA | N/A
EL16KP1-018-230A** | L*19/36U*+TXV | SL280UH070V36A | R-454B | 18000 | 16 | 14 | 16100 | 9400 | 7500 | 7.5 | 1.92 | 217183437 | No | No | USA | N/A
EL16KP1-018-230A** | L*19/36U*+TXV | SL280UH070XV36A | R-454B | 18000 | 16 | 14 | 16100 | 9400 | 7500 | 7.5 | 1.92 | 217183443 | No | No | USA | N/A
EL16KP1-018-230A** | L*19/36U*+TXV | SL280UH090V36B | R-454B | 18000 | 16 | 14 | 15900 | 9300 | 7600 | 7.5 | 1.98 | 217183449 | No | No | USA | N/A
EL16KP1-018-230A** | L*19/36U*+TXV | SL297UH040NV36B | R-454B | 18000 | 16 | 14 | 16100 | 9400 | 7500 | 7.5 | 1.92 | 216975056 | No | No | USA,Canada | N/A
EL16KP1-018-230A** | L*19/36U*+TXV | SL297UH060NV36B | R-454B | 18000 | 16 | 14 | 16000 | 9400 | 7400 | 7.5 | 1.9 | 216975067 | No | No | USA,Canada | N/A
EL16KP1-018-230A** | L*19/36U*+TXV | SLP99UH070XV36B | R-454B | 18000 | 16 | 14 | 15900 | 9300 | 7400 | 7.5 | 1.92 | 217186415 | No | No | USA,Canada | N/A
EL16KP1-018-230A** | LD19/24Y*+TXV | EL180UH040NE36A | R-454B | 18000 | 15.2 | 13.5 | 15900 | 9900 | 7600 | 7.8 | 1.94 | 216978114 | No | No | USA | N/A
EL16KP1-018-230A** | LD19/24Y*+TXV | EL180UH060NE36A | R-454B | 18000 | 16 | 13.5 | 15800 | 9400 | 7400 | 7.5 | 1.9 | 216978115 | No | No | USA | N/A
EL16KP1-018-230A** | LD19/24Y*+TXV | SL280UH060NV36A | R-454B | 18000 | 16 | 14 | 16000 | 9300 | 7400 | 7.5 | 1.92 | 216978116 | No | No | USA | N/A
EL16KP1-018-230A** | LD19/24Z*+TXV | EL180UH040NE36A | R-454B | 18000 | 15.2 | 13.5 | 15900 | 9900 | 7600 | 7.8 | 1.94 | 216977883 | No | No | USA | N/A
EL16KP1-018-230A** | LD19/24Z*+TXV | EL180UH060NE36A | R-454B | 18000 | 16 | 13.5 | 15800 | 9400 | 7400 | 7.5 | 1.9 | 216977885 | No | No | USA | N/A
EL16KP1-018-230A** | LD19/24Z*+TXV | SL280UH060NV36A | R-454B | 18000 | 16 | 14 | 16000 | 9300 | 7400 | 7.5 | 1.92 | 216977888 | No | No | USA | N/A
EL16KP1-018-230A** | LD19/25Z*+TXV | EL180UH040NE36A | R-454B | 18000 | 15.2 | 13.5 | 15900 | 9900 | 7600 | 7.8 | 1.94 | 216977884 | No | No | USA | N/A
EL16KP1-018-230A** | LD19/25Z*+TXV | EL180UH060NE36A | R-454B | 18000 | 16 | 14 | 15800 | 9400 | 7400 | 7.5 | 1.9 | 216977886 | No | No | USA | N/A
EL16KP1-018-230A** | LD19/25Z*+TXV | EL280UH045E36A | R-454B | 18000 | 15.2 | 13.5 | 16200 | 10100 | 7700 | 7.8 | 1.92 | 217183339 | No | No | USA | N/A
EL16KP1-018-230A** | LD19/25Z*+TXV | EL280UH070E36A | R-454B | 18000 | 16 | 14 | 16100 | 10000 | 7600 | 7.8 | 1.96 | 217183345 | No | No | USA | N/A
EL16KP1-018-230A** | LD19/25Z*+TXV | EL280UH070XE36A | R-454B | 18000 | 16 | 14 | 16100 | 10000 | 7600 | 7.8 | 1.96 | 217183351 | No | No | USA | N/A
EL16KP1-018-230A** | LD19/25Z*+TXV | ML180UH030V36A | R-454B | 18000 | 16 | 14 | 16000 | 9900 | 7500 | 7.8 | 1.92 | 217183362 | No | No | USA | N/A
EL16KP1-018-230A** | LD19/25Z*+TXV | ML180UH045E36A | R-454B | 18000 | 16 | 14 | 16000 | 9900 | 7500 | 7.8 | 1.94 | 217183368 | No | No | USA | N/A
EL16KP1-018-230A** | LD19/25Z*+TXV | ML180UH045V36A | R-454B | 18000 | 16 | 14 | 15900 | 9900 | 7500 | 7.8 | 1.94 | 217183374 | No | No | USA | N/A
EL16KP1-018-230A** | LD19/25Z*+TXV | ML180UH045XE36A | R-454B | 18000 | 16 | 14 | 16000 | 9900 | 7500 | 7.8 | 1.94 | 217183380 | No | No | USA | N/A
EL16KP1-018-230A** | LD19/25Z*+TXV | ML180UH070E36A | R-454B | 18000 | 16 | 14 | 16000 | 10000 | 7600 | 7.8 | 1.96 | 217183386 | No | No | USA | N/A
EL16KP1-018-230A** | LD19/25Z*+TXV | ML180UH070V36A | R-454B | 18000 | 16 | 14 | 16000 | 9900 | 7600 | 7.8 | 1.96 | 217183397 | No | No | USA | N/A
EL16KP1-018-230A** | LD19/25Z*+TXV | ML180UH070XE36A | R-454B | 18000 | 16 | 14 | 16000 | 10000 | 7600 | 7.8 | 1.96 | 217183408 | No | No | USA | N/A
EL16KP1-018-230A** | LD19/25Z*+TXV | SL280UH060NV36A | R-454B | 18000 | 16 | 14 | 16000 | 10000 | 7600 | 7.8 | 1.96 | 216977889 | No | No | USA | N/A
EL16KP1-018-230A** | LD19/25Z*+TXV | SL280UH070V36A | R-454B | 18000 | 16 | 14 | 16100 | 9400 | 7500 | 7.5 | 1.92 | 217183434 | No | No | USA | N/A
EL16KP1-018-230A** | LD19/25Z*+TXV | SL280UH070XV36A | R-454B | 18000 | 16 | 14 | 16100 | 9400 | 7500 | 7.5 | 1.92 | 217183440 | No | No | USA | N/A
EL16KP1-018-230A** | LD19/36Z*+TXV | EL180UH040NE36A | R-454B | 18000 | 15.2 | 13.5 | 15900 | 9900 | 7600 | 7.8 | 1.94 | 217230593 | No | No | USA | N/A
EL16KP1-018-230A** | LD19/36Z*+TXV | EL180UH060NE36A | R-454B | 18000 | 16 | 14 | 15800 | 9400 | 7400 | 7.5 | 1.9 | 217230594 | No | No | USA | N/A
EL16KP1-018-230A** | LD19/36Z*+TXV | EL195UH040NE36B | R-454B | 18000 | 16 | 14 | 15900 | 9400 | 7400 | 7.5 | 1.88 | 216977991 | No | No | USA,Canada | N/A
EL16KP1-018-230A** | LD19/36Z*+TXV | EL195UH060NE36B | R-454B | 18000 | 16 | 14 | 16200 | 9400 | 7500 | 7.5 | 1.92 | 216977992 | No | No | USA,Canada | N/A
EL16KP1-018-230A** | LD19/36Z*+TXV | EL196UH030XE36B | R-454B | 18000 | 15.2 | 13.5 | 16300 | 9600 | 7600 | 7.5 | 1.88 | 217186352 | No | No | USA,Canada | N/A
EL16KP1-018-230A** | LD19/36Z*+TXV | EL196UH045XE36B | R-454B | 18000 | 16 | 13.5 | 15900 | 9400 | 7400 | 7.5 | 1.88 | 217186357 | No | No | USA,Canada | N/A
EL16KP1-018-230A** | LD19/36Z*+TXV | EL196UH070XE36B | R-454B | 18000 | 16 | 13.5 | 16000 | 9400 | 7400 | 7.5 | 1.88 | 217186362 | No | No | USA,Canada | N/A
EL16KP1-018-230A** | LD19/36Z*+TXV | EL280UH090E36B | R-454B | 18000 | 16 | 14 | 16000 | 9400 | 7500 | 7.5 | 1.92 | 217183357 | No | No | USA | N/A
EL16KP1-018-230A** | LD19/36Z*+TXV | EL297UH045XE36B | R-454B | 18000 | 16 | 14 | 16000 | 9400 | 7400 | 7.5 | 1.9 | 217186367 | No | No | USA,Canada | N/A
EL16KP1-018-230A** | LD19/36Z*+TXV | EL297UH045XV36B | R-454B | 18000 | 16 | 14 | 16100 | 9400 | 7500 | 7.5 | 1.92 | 217186372 | No | No | USA,Canada | N/A
EL16KP1-018-230A** | LD19/36Z*+TXV | EL297UH070XE36B | R-454B | 18000 | 16 | 14 | 15900 | 9400 | 7400 | 7.5 | 1.9 | 217186377 | No | No | USA,Canada | N/A
EL16KP1-018-230A** | LD19/36Z*+TXV | EL297UH070XV36B | R-454B | 18000 | 16 | 14 | 16000 | 9400 | 7400 | 7.5 | 1.9 | 217186382 | No | No | USA,Canada | N/A
EL16KP1-018-230A** | LD19/36Z*+TXV | ML180UH070E36B | R-454B | 18000 | 16 | 14 | 16000 | 9400 | 7400 | 7.5 | 1.92 | 217183392 | No | No | USA | N/A
EL16KP1-018-230A** | LD19/36Z*+TXV | ML180UH070V36B | R-454B | 18000 | 16 | 14 | 15800 | 9300 | 7300 | 7.5 | 1.92 | 217183403 | No | No | USA | N/A
EL16KP1-018-230A** | LD19/36Z*+TXV | ML180UH070XE36B | R-454B | 18000 | 16 | 14 | 16000 | 9400 | 7400 | 7.5 | 1.92 | 217183414 | No | No | USA | N/A
EL16KP1-018-230A** | LD19/36Z*+TXV | ML193UH030XE36B | R-454B | 18000 | 16 | 14 | 16200 | 9500 | 7500 | 7.5 | 1.9 | 217183419 | No | No | USA | N/A
EL16KP1-018-230A** | LD19/36Z*+TXV | ML193UH045XE36B | R-454B | 18000 | 16 | 14 | 16100 | 9400 | 7500 | 7.5 | 1.92 | 217183424 | No | No | USA | N/A
EL16KP1-018-230A** | LD19/36Z*+TXV | ML193UH070XE36B | R-454B | 18000 | 16 | 14 | 16000 | 9400 | 7400 | 7.5 | 1.9 | 217183429 | No | No | USA | N/A
EL16KP1-018-230A** | LD19/36Z*+TXV | ML196UH030XE36B | R-454B | 18000 | 15.2 | 13.5 | 16300 | 9600 | 7600 | 7.5 | 1.88 | 217186387 | No | No | USA,Canada | N/A
EL16KP1-018-230A** | LD19/36Z*+TXV | ML196UH045XE36B | R-454B | 18000 | 16 | 13.5 | 15900 | 9400 | 7400 | 7.5 | 1.88 | 217186392 | No | No | USA,Canada | N/A
EL16KP1-018-230A** | LD19/36Z*+TXV | ML196UH070XE36B | R-454B | 18000 | 16 | 14 | 16200 | 9400 | 7500 | 7.5 | 1.9 | 217186397 | No | No | USA,Canada | N/A
EL16KP1-018-230A** | LD19/36Z*+TXV | ML296UH045XV36B | R-454B | 18000 | 16 | 14 | 15900 | 9400 | 7400 | 7.5 | 1.9 | 217186402 | No | No | USA,Canada | N/A
EL16KP1-018-230A** | LD19/36Z*+TXV | ML296UH070XV36B | R-454B | 18000 | 16 | 14 | 15900 | 9400 | 7400 | 7.5 | 1.9 | 217186407 | No | No | USA,Canada | N/A
EL16KP1-018-230A** | LD19/36Z*+TXV | SL280DF060NV36B | R-454B | 17800 | 15.2 | 13 | 16400 | 10100 | 7900 | 7.7 | 1.9 | 216977887 | No | No | USA | N/A
EL16KP1-018-230A** | LD19/36Z*+TXV | SL280UH060NV36A | R-454B | 18000 | 16 | 14 | 16000 | 10000 | 7600 | 7.8 | 1.96 | 217230599 | No | No | USA | N/A
EL16KP1-018-230A** | LD19/36Z*+TXV | SL280UH070V36A | R-454B | 18000 | 16 | 14 | 16100 | 9400 | 7500 | 7.5 | 1.92 | 217230600 | No | No | USA | N/A
EL16KP1-018-230A** | LD19/36Z*+TXV | SL280UH070XV36A | R-454B | 18000 | 16 | 14 | 16100 | 9400 | 7500 | 7.5 | 1.92 | 217230601 | No | No | USA | N/A
EL16KP1-018-230A** | LD19/36Z*+TXV | SL280UH090V36B | R-454B | 18000 | 16 | 14 | 15900 | 9300 | 7400 | 7.5 | 1.92 | 217183446 | No | No | USA | N/A
EL16KP1-018-230A** | LD19/36Z*+TXV | SL297UH040NV36B | R-454B | 18000 | 16 | 14 | 16100 | 9400 | 7500 | 7.5 | 1.92 | 216977993 | No | No | USA,Canada | N/A
EL16KP1-018-230A** | LD19/36Z*+TXV | SL297UH060NV36B | R-454B | 18000 | 16 | 14 | 16000 | 9400 | 7400 | 7.5 | 1.9 | 216977994 | No | No | USA,Canada | N/A
EL16KP1-018-230A** | LD19/36Z*+TXV | SLP99UH070XV36B | R-454B | 18000 | 16 | 14 | 15900 | 9300 | 7400 | 7.5 | 1.92 | 217186412 | No | No | USA,Canada | N/A
EL16KP1-018-230A** | LH18/36D*+TXV | EL180UH040NE36A | R-454B | 17900 | 15.2 | 13.5 | 15900 | 9900 | 7600 | 7.75 | 1.94 | 216967482 | No | No | USA | N/A
EL16KP1-018-230A** | LH18/36D*+TXV | EL180UH060NE36A | R-454B | 17900 | 15.2 | 13.5 | 15900 | 9900 | 7600 | 7.75 | 1.94 | 216967489 | No | No | USA | N/A
EL16KP1-018-230A** | LH18/36D*+TXV | EL195UH060NE36B | R-454B | 17500 | 15.2 | 13 | 16200 | 9900 | 7900 | 7.65 | 1.92 | 216975043 | No | No | USA,Canada | N/A
EL16KP1-018-230A** | LH18/36D*+TXV | SL280UH060NV36A | R-454B | 17400 | 16 | 13.5 | 15900 | 9500 | 7700 | 7.5 | 1.92 | 216967496 | No | No | USA | N/A
EL16KP1-018-230A** | LH18/36D*+TXV | SL297UH060NV36B | R-454B | 17500 | 15.2 | 13 | 16200 | 9900 | 7900 | 7.65 | 1.92 | 216975063 | No | No | USA,Canada | N/A
EL16KP1-018-230A** | LH18/36R*+TXV | EL180UH040NE36A | R-454B | 17900 | 15.2 | 13.5 | 15900 | 9900 | 7600 | 7.75 | 1.94 | 216967481 | No | No | USA | N/A
EL16KP1-018-230A** | LH18/36R*+TXV | EL180UH060NE36A | R-454B | 17900 | 15.2 | 13.5 | 15900 | 9900 | 7600 | 7.75 | 1.94 | 216967488 | No | No | USA | N/A
EL16KP1-018-230A** | LH18/36R*+TXV | EL195UH060NE36B | R-454B | 17500 | 15.2 | 13 | 16200 | 9900 | 7900 | 7.65 | 1.92 | 216975042 | No | No | USA,Canada | N/A
EL16KP1-018-230A** | LH18/36R*+TXV | EL280UH045E36A | R-454B | 17900 | 15.2 | 13 | 16200 | 10100 | 7700 | 7.75 | 1.92 | 217183340 | No | No | USA | N/A
EL16KP1-018-230A** | LH18/36R*+TXV | EL280UH070E36A | R-454B | 17400 | 16 | 13.5 | 16000 | 9500 | 7800 | 7.5 | 1.92 | 217183346 | No | No | USA | N/A
EL16KP1-018-230A** | LH18/36R*+TXV | EL280UH070XE36A | R-454B | 17400 | 16 | 13.5 | 16000 | 9500 | 7800 | 7.5 | 1.92 | 217183352 | No | No | USA | N/A
EL16KP1-018-230A** | LH18/36R*+TXV | ML180UH030V36A | R-454B | 17400 | 16 | 13.5 | 15900 | 9500 | 7700 | 7.5 | 1.92 | 217183363 | No | No | USA | N/A
EL16KP1-018-230A** | LH18/36R*+TXV | ML180UH045E36A | R-454B | 17400 | 16 | 13.5 | 15900 | 9500 | 7700 | 7.5 | 1.92 | 217183369 | No | No | USA | N/A
EL16KP1-018-230A** | LH18/36R*+TXV | ML180UH045V36A | R-454B | 17900 | 15.2 | 13.5 | 15900 | 9900 | 7500 | 7.75 | 1.94 | 217183375 | No | No | USA | N/A
EL16KP1-018-230A** | LH18/36R*+TXV | ML180UH045XE36A | R-454B | 17400 | 16 | 13.5 | 15900 | 9500 | 7700 | 7.5 | 1.92 | 217183381 | No | No | USA | N/A
EL16KP1-018-230A** | LH18/36R*+TXV | ML180UH070E36A | R-454B | 17400 | 16 | 13.5 | 15900 | 9500 | 7700 | 7.5 | 1.92 | 217183387 | No | No | USA | N/A
EL16KP1-018-230A** | LH18/36R*+TXV | ML180UH070V36A | R-454B | 17400 | 16 | 13.5 | 15900 | 9500 | 7700 | 7.5 | 1.92 | 217183398 | No | No | USA | N/A
EL16KP1-018-230A** | LH18/36R*+TXV | ML180UH070XE36A | R-454B | 17400 | 16 | 13.5 | 15900 | 9500 | 7700 | 7.5 | 1.92 | 217183409 | No | No | USA | N/A
EL16KP1-018-230A** | LH18/36R*+TXV | SL280UH060NV36A | R-454B | 17400 | 16 | 13.5 | 15900 | 9500 | 7700 | 7.5 | 1.92 | 216967495 | No | No | USA | N/A
EL16KP1-018-230A** | LH18/36R*+TXV | SL280UH070V36A | R-454B | 17900 | 15.2 | 13.5 | 16100 | 10000 | 7600 | 7.75 | 1.92 | 217183435 | No | No | USA | N/A
EL16KP1-018-230A** | LH18/36R*+TXV | SL280UH070XV36A | R-454B | 17900 | 15.2 | 13.5 | 16100 | 10000 | 7600 | 7.75 | 1.92 | 217183441 | No | No | USA | N/A
EL16KP1-018-230A** | LH18/36R*+TXV | SL297UH060NV36B | R-454B | 17500 | 15.2 | 13 | 16200 | 9900 | 7900 | 7.65 | 1.92 | 216975062 | No | No | USA,Canada | N/A
EL16KP1-018-230A** | LH18/37R*+TXV | EL180UH040NE36A | R-454B | 18000 | 16 | 13.5 | 15800 | 9300 | 7600 | 7.5 | 1.94 | 216967486 | No | No | USA | N/A
EL16KP1-018-230A** | LH18/37R*+TXV | EL180UH060NE36A | R-454B | 18000 | 16 | 14 | 15800 | 9400 | 7400 | 7.5 | 1.9 | 216967493 | No | No | USA | N/A
EL16KP1-018-230A** | LH18/37R*+TXV | EL280UH045E36A | R-454B | 18000 | 16 | 13.5 | 16300 | 9600 | 7900 | 7.8 | 1.96 | 217183343 | No | No | USA | N/A
EL16KP1-018-230A** | LH18/37R*+TXV | EL280UH070E36A | R-454B | 18000 | 16 | 14 | 16100 | 10000 | 7600 | 7.8 | 1.96 | 217183349 | No | No | USA | N/A
EL16KP1-018-230A** | LH18/37R*+TXV | EL280UH070XE36A | R-454B | 18000 | 16 | 14 | 16100 | 10000 | 7600 | 7.8 | 1.96 | 217183355 | No | No | USA | N/A
EL16KP1-018-230A** | LH18/37R*+TXV | ML180UH030V36A | R-454B | 18000 | 16 | 14 | 16000 | 9900 | 7500 | 7.8 | 1.92 | 217183366 | No | No | USA | N/A
EL16KP1-018-230A** | LH18/37R*+TXV | ML180UH045E36A | R-454B | 18000 | 16 | 14 | 16000 | 9900 | 7500 | 7.8 | 1.94 | 217183372 | No | No | USA | N/A
EL16KP1-018-230A** | LH18/37R*+TXV | ML180UH045V36A | R-454B | 18000 | 16 | 14 | 15900 | 9900 | 7500 | 7.8 | 1.94 | 217183378 | No | No | USA | N/A
EL16KP1-018-230A** | LH18/37R*+TXV | ML180UH045XE36A | R-454B | 18000 | 16 | 14 | 16000 | 9900 | 7500 | 7.8 | 1.94 | 217183384 | No | No | USA | N/A
EL16KP1-018-230A** | LH18/37R*+TXV | ML180UH070E36A | R-454B | 18000 | 16 | 14 | 16000 | 10000 | 7600 | 7.8 | 1.96 | 217183390 | No | No | USA | N/A
EL16KP1-018-230A** | LH18/37R*+TXV | ML180UH070V36A | R-454B | 18000 | 16 | 14 | 16000 | 9900 | 7600 | 7.8 | 1.96 | 217183401 | No | No | USA | N/A
EL16KP1-018-230A** | LH18/37R*+TXV | ML180UH070XE36A | R-454B | 18000 | 16 | 14 | 16000 | 10000 | 7600 | 7.8 | 1.96 | 217183412 | No | No | USA | N/A
EL16KP1-018-230A** | LH18/37R*+TXV | SL280UH060NV36A | R-454B | 18000 | 16 | 14 | 16000 | 10000 | 7600 | 7.8 | 1.96 | 216967500 | No | No | USA | N/A
EL16KP1-018-230A** | LH18/37R*+TXV | SL280UH070V36A | R-454B | 18000 | 16 | 14 | 16100 | 10000 | 7600 | 7.8 | 1.92 | 217183438 | No | No | USA | N/A
EL16KP1-018-230A** | LH18/37R*+TXV | SL280UH070XV36A | R-454B | 18000 | 16 | 14 | 16100 | 10000 | 7600 | 7.8 | 1.92 | 217183444 | No | No | USA | N/A
EL16KP1-018-230A** | LH24/37F*+TXV | EL195UH040NE36B | R-454B | 18000 | 16 | 13.5 | 15900 | 9400 | 7400 | 7.5 | 1.88 | 216975040 | No | No | USA,Canada | N/A
EL16KP1-018-230A** | LH24/37F*+TXV | EL195UH060NE36B | R-454B | 18000 | 16 | 13.5 | 16200 | 9400 | 7500 | 7.5 | 1.92 | 216975051 | No | No | USA,Canada | N/A
EL16KP1-018-230A** | LH24/37F*+TXV | SL297UH040NV36B | R-454B | 18000 | 16 | 13.5 | 16100 | 9400 | 7500 | 7.5 | 1.92 | 216975060 | No | No | USA,Canada | N/A
EL16KP1-018-230A** | LH24/37F*+TXV | SL297UH060NV36B | R-454B | 18000 | 16 | 13.5 | 16000 | 9400 | 7400 | 7.5 | 1.9 | 216975071 | No | No | USA,Canada | N/A
EL16KP1-018-230A** | LH24/37X*+TXV | EL195UH040NE36B | R-454B | 18000 | 16 | 13.5 | 15900 | 9400 | 7400 | 7.5 | 1.88 | 216975039 | No | No | USA,Canada | N/A
EL16KP1-018-230A** | LH24/37X*+TXV | EL195UH060NE36B | R-454B | 18000 | 16 | 13.5 | 16200 | 9400 | 7500 | 7.5 | 1.92 | 216975050 | No | No | USA,Canada | N/A
EL16KP1-018-230A** | LH24/37X*+TXV | EL196UH030XE36B | R-454B | 18000 | 15.2 | 13.5 | 16300 | 9600 | 7600 | 7.5 | 1.88 | 217186356 | No | No | USA,Canada | N/A
EL16KP1-018-230A** | LH24/37X*+TXV | EL196UH045XE36B | R-454B | 18000 | 16 | 13.5 | 15900 | 9400 | 7400 | 7.5 | 1.88 | 217186361 | No | No | USA,Canada | N/A
EL16KP1-018-230A** | LH24/37X*+TXV | EL196UH070XE36B | R-454B | 18000 | 16 | 13.5 | 16000 | 9400 | 7400 | 7.5 | 1.88 | 217186366 | No | No | USA,Canada | N/A
EL16KP1-018-230A** | LH24/37X*+TXV | EL280UH090E36B | R-454B | 18000 | 16 | 13.5 | 16000 | 9400 | 7500 | 7.5 | 1.92 | 217183361 | No | No | USA | N/A
EL16KP1-018-230A** | LH24/37X*+TXV | EL297UH045XE36B | R-454B | 18000 | 16 | 13.5 | 16000 | 9400 | 7400 | 7.5 | 1.9 | 217186371 | No | No | USA,Canada | N/A
EL16KP1-018-230A** | LH24/37X*+TXV | EL297UH045XV36B | R-454B | 18000 | 16 | 13.5 | 16100 | 9400 | 7500 | 7.5 | 1.92 | 217186376 | No | No | USA,Canada | N/A
EL16KP1-018-230A** | LH24/37X*+TXV | EL297UH070XE36B | R-454B | 18000 | 16 | 13.5 | 15900 | 9400 | 7400 | 7.5 | 1.9 | 217186381 | No | No | USA,Canada | N/A
EL16KP1-018-230A** | LH24/37X*+TXV | EL297UH070XV36B | R-454B | 18000 | 16 | 13.5 | 16000 | 9400 | 7400 | 7.5 | 1.9 | 217186386 | No | No | USA,Canada | N/A
EL16KP1-018-230A** | LH24/37X*+TXV | ML180UH070E36B | R-454B | 18000 | 16 | 14 | 16000 | 9400 | 7400 | 7.5 | 1.92 | 217183396 | No | No | USA | N/A
EL16KP1-018-230A** | LH24/37X*+TXV | ML180UH070V36B | R-454B | 18000 | 16 | 14 | 15800 | 9300 | 7300 | 7.5 | 1.92 | 217183407 | No | No | USA | N/A
EL16KP1-018-230A** | LH24/37X*+TXV | ML180UH070XE36B | R-454B | 18000 | 16 | 14 | 16000 | 9400 | 7400 | 7.5 | 1.92 | 217183418 | No | No | USA | N/A
EL16KP1-018-230A** | LH24/37X*+TXV | ML193UH030XE36B | R-454B | 18000 | 16 | 13.5 | 16200 | 9500 | 7500 | 7.5 | 1.9 | 217183423 | No | No | USA | N/A
EL16KP1-018-230A** | LH24/37X*+TXV | ML193UH045XE36B | R-454B | 18000 | 16 | 13.5 | 16100 | 9400 | 7500 | 7.5 | 1.92 | 217183428 | No | No | USA | N/A
EL16KP1-018-230A** | LH24/37X*+TXV | ML193UH070XE36B | R-454B | 18000 | 16 | 13.5 | 16000 | 9400 | 7400 | 7.5 | 1.9 | 217183433 | No | No | USA | N/A
EL16KP1-018-230A** | LH24/37X*+TXV | ML196UH030XE36B | R-454B | 18000 | 15.2 | 13.5 | 16300 | 9600 | 7600 | 7.5 | 1.88 | 217186391 | No | No | USA,Canada | N/A
EL16KP1-018-230A** | LH24/37X*+TXV | ML196UH045XE36B | R-454B | 18000 | 16 | 13.5 | 15900 | 9400 | 7400 | 7.5 | 1.88 | 217186396 | No | No | USA,Canada | N/A
EL16KP1-018-230A** | LH24/37X*+TXV | ML196UH070XE36B | R-454B | 18000 | 16 | 13.5 | 16200 | 9400 | 7500 | 7.5 | 1.9 | 217186401 | No | No | USA,Canada | N/A
EL16KP1-018-230A** | LH24/37X*+TXV | ML296UH045XV36B | R-454B | 18000 | 16 | 13.5 | 15900 | 9400 | 7400 | 7.5 | 1.9 | 217186406 | No | No | USA,Canada | N/A
EL16KP1-018-230A** | LH24/37X*+TXV | ML296UH070XV36B | R-454B | 18000 | 16 | 13.5 | 15900 | 9400 | 7400 | 7.5 | 1.9 | 217186411 | No | No | USA,Canada | N/A
EL16KP1-018-230A** | LH24/37X*+TXV | SL280UH090V36B | R-454B | 18000 | 16 | 14 | 15900 | 9300 | 7400 | 7.5 | 1.92 | 217183450 | No | No | USA | N/A
EL16KP1-018-230A** | LH24/37X*+TXV | SL297UH040NV36B | R-454B | 18000 | 16 | 13.5 | 16100 | 9400 | 7500 | 7.5 | 1.92 | 216975059 | No | No | USA,Canada | N/A
EL16KP1-018-230A** | LH24/37X*+TXV | SL297UH060NV36B | R-454B | 18000 | 16 | 13.5 | 16000 | 9400 | 7400 | 7.5 | 1.9 | 216975070 | No | No | USA,Canada | N/A
EL16KP1-018-230A** | LH24/37X*+TXV | SLP99UH070XV36B | R-454B | 18000 | 16 | 14 | 15900 | 9300 | 7400 | 7.5 | 1.92 | 217186416 | No | No | USA,Canada | N/A
EL16KP1-018-230A** | LH29/36X*+TXV | EL195UH040NE36B | R-454B | 18000 | 16 | 14 | 15900 | 9400 | 7400 | 7.5 | 1.88 | 216975035 | No | No | USA,Canada | N/A
EL16KP1-018-230A** | LH29/36X*+TXV | EL195UH060NE36B | R-454B | 18000 | 16 | 14 | 16200 | 9400 | 7500 | 7.5 | 1.92 | 216975046 | No | No | USA,Canada | N/A
EL16KP1-018-230A** | LH29/36X*+TXV | EL196UH030XE36B | R-454B | 18000 | 15.2 | 13.5 | 16300 | 9600 | 7600 | 7.5 | 1.88 | 217186354 | No | No | USA,Canada | N/A
EL16KP1-018-230A** | LH29/36X*+TXV | EL196UH045XE36B | R-454B | 18000 | 16 | 13.5 | 15900 | 9400 | 7400 | 7.5 | 1.88 | 217186359 | No | No | USA,Canada | N/A
EL16KP1-018-230A** | LH29/36X*+TXV | EL196UH070XE36B | R-454B | 18000 | 16 | 13.5 | 16000 | 9400 | 7400 | 7.5 | 1.88 | 217186364 | No | No | USA,Canada | N/A
EL16KP1-018-230A** | LH29/36X*+TXV | EL280UH090E36B | R-454B | 18000 | 16 | 14 | 16000 | 9400 | 7500 | 7.5 | 1.92 | 217183359 | No | No | USA | N/A
EL16KP1-018-230A** | LH29/36X*+TXV | EL297UH045XE36B | R-454B | 18000 | 16 | 14 | 16000 | 9400 | 7400 | 7.5 | 1.9 | 217186369 | No | No | USA,Canada | N/A
EL16KP1-018-230A** | LH29/36X*+TXV | EL297UH045XV36B | R-454B | 18000 | 16 | 14 | 16100 | 9400 | 7500 | 7.5 | 1.92 | 217186374 | No | No | USA,Canada | N/A
EL16KP1-018-230A** | LH29/36X*+TXV | EL297UH070XE36B | R-454B | 18000 | 16 | 14 | 15900 | 9400 | 7400 | 7.5 | 1.9 | 217186379 | No | No | USA,Canada | N/A
EL16KP1-018-230A** | LH29/36X*+TXV | EL297UH070XV36B | R-454B | 18000 | 16 | 14 | 16000 | 9400 | 7400 | 7.5 | 1.9 | 217186384 | No | No | USA,Canada | N/A
EL16KP1-018-230A** | LH29/36X*+TXV | ML180UH070E36B | R-454B | 18000 | 16 | 14 | 16000 | 9400 | 7400 | 7.5 | 1.92 | 217183394 | No | No | USA | N/A
EL16KP1-018-230A** | LH29/36X*+TXV | ML180UH070V36B | R-454B | 18000 | 16 | 14.5 | 15800 | 9300 | 7300 | 7.5 | 1.92 | 217183405 | No | No | USA | N/A
EL16KP1-018-230A** | LH29/36X*+TXV | ML180UH070XE36B | R-454B | 18000 | 16 | 14 | 16000 | 9400 | 7400 | 7.5 | 1.92 | 217183416 | No | No | USA | N/A
EL16KP1-018-230A** | LH29/36X*+TXV | ML193UH030XE36B | R-454B | 18000 | 16 | 14 | 16200 | 9500 | 7500 | 7.5 | 1.9 | 217183421 | No | No | USA | N/A
EL16KP1-018-230A** | LH29/36X*+TXV | ML193UH045XE36B | R-454B | 18000 | 16 | 14 | 16100 | 9400 | 7500 | 7.5 | 1.92 | 217183426 | No | No | USA | N/A
EL16KP1-018-230A** | LH29/36X*+TXV | ML193UH070XE36B | R-454B | 18000 | 16 | 14 | 16000 | 9400 | 7400 | 7.5 | 1.9 | 217183431 | No | No | USA | N/A
EL16KP1-018-230A** | LH29/36X*+TXV | ML196UH030XE36B | R-454B | 18000 | 15.2 | 13.5 | 16300 | 9600 | 7600 | 7.5 | 1.88 | 217186389 | No | No | USA,Canada | N/A
EL16KP1-018-230A** | LH29/36X*+TXV | ML196UH045XE36B | R-454B | 18000 | 16 | 13.5 | 15900 | 9400 | 7400 | 7.5 | 1.88 | 217186394 | No | No | USA,Canada | N/A
EL16KP1-018-230A** | LH29/36X*+TXV | ML196UH070XE36B | R-454B | 18000 | 16 | 14 | 16200 | 9400 | 7500 | 7.5 | 1.9 | 217186399 | No | No | USA,Canada | N/A
EL16KP1-018-230A** | LH29/36X*+TXV | ML296UH045XV36B | R-454B | 18000 | 16 | 14 | 15900 | 9400 | 7400 | 7.5 | 1.9 | 217186404 | No | No | USA,Canada | N/A
EL16KP1-018-230A** | LH29/36X*+TXV | ML296UH070XV36B | R-454B | 18000 | 16 | 14 | 15900 | 9400 | 7400 | 7.5 | 1.9 | 217186409 | No | No | USA,Canada | N/A
EL16KP1-018-230A** | LH29/36X*+TXV | SL280UH090V36B | R-454B | 18000 | 16 | 14 | 15900 | 9300 | 7600 | 7.5 | 1.98 | 217183448 | No | No | USA | N/A
EL16KP1-018-230A** | LH29/36X*+TXV | SL297UH040NV36B | R-454B | 18000 | 16 | 14 | 16100 | 9400 | 7500 | 7.5 | 1.92 | 216975055 | No | No | USA,Canada | N/A
EL16KP1-018-230A** | LH29/36X*+TXV | SL297UH060NV36B | R-454B | 18000 | 16 | 14 | 16000 | 9400 | 7400 | 7.5 | 1.9 | 216975066 | No | No | USA,Canada | N/A
EL16KP1-018-230A** | LH29/36X*+TXV | SLP99UH070XV36B | R-454B | 18000 | 16 | 14 | 15900 | 9300 | 7400 | 7.5 | 1.92 | 217186414 | No | No | USA,Canada | N/A
EL16KP1-018-230A** | LH35/36W*+TXV | EL195UH040NE36B | R-454B | 18000 | 16 | 14 | 15900 | 9400 | 7400 | 7.5 | 1.88 | 217230595 | No | No | USA,Canada | N/A
EL16KP1-018-230A** | LH35/36W*+TXV | EL195UH060NE36B | R-454B | 18000 | 16 | 14 | 16200 | 9400 | 7500 | 7.5 | 1.92 | 217230597 | No | No | USA,Canada | N/A
EL16KP1-018-230A** | LH35/36W*+TXV | SL280UH090V36B | R-454B | 18000 | 16 | 14 | 15900 | 9300 | 7400 | 7.5 | 1.92 | 217230602 | No | No | USA | N/A
EL16KP1-018-230A** | LH35/36X*+TXV | EL195UH040NE36B | R-454B | 18000 | 16 | 14 | 15900 | 9400 | 7400 | 7.5 | 1.88 | 217230596 | No | No | USA,Canada | N/A
EL16KP1-018-230A** | LH35/36X*+TXV | EL195UH060NE36B | R-454B | 18000 | 16 | 14 | 16200 | 9400 | 7500 | 7.5 | 1.92 | 217230598 | No | No | USA,Canada | N/A
EL16KP1-018-230A** | LH35/36X*+TXV | SL280UH090V36B | R-454B | 18000 | 16 | 14.5 | 15900 | 9300 | 7400 | 7.5 | 1.92 | 217230603 | No | No | USA | N/A
EL16KP1-018-230A** | LP18/37R*+TXV | EL180UH040NE36A | R-454B | 18000 | 16 | 13.5 | 15800 | 9300 | 7600 | 7.5 | 1.94 | 216967487 | No | No | USA | N/A
EL16KP1-018-230A** | LP18/37R*+TXV | EL180UH060NE36A | R-454B | 18000 | 16 | 14 | 15800 | 9400 | 7400 | 7.5 | 1.9 | 216967494 | No | No | USA | N/A
EL16KP1-018-230A** | LP18/37R*+TXV | EL195UH040NE36B | R-454B | 18000 | 16 | 14 | 15900 | 9400 | 7400 | 7.5 | 1.88 | 217613747 | No | No | USA,Canada | N/A
EL16KP1-018-230A** | LP18/37R*+TXV | EL195UH060NE36B | R-454B | 18000 | 16 | 14 | 16200 | 9400 | 7500 | 7.5 | 1.92 | 217613748 | No | No | USA,Canada | N/A
EL16KP1-018-230A** | LP18/37R*+TXV | EL196UH030XE36B | R-454B | 18000 | 15.2 | 13.5 | 16300 | 9600 | 7600 | 7.5 | 1.88 | 217613752 | No | No | USA,Canada | N/A
EL16KP1-018-230A** | LP18/37R*+TXV | EL196UH045XE36B | R-454B | 18000 | 16 | 14 | 15900 | 9400 | 7400 | 7.5 | 1.88 | 217613756 | No | No | USA,Canada | N/A
EL16KP1-018-230A** | LP18/37R*+TXV | EL196UH070XE36B | R-454B | 18000 | 16 | 14 | 16000 | 9400 | 7400 | 7.5 | 1.88 | 217613760 | No | No | USA,Canada | N/A
EL16KP1-018-230A** | LP18/37R*+TXV | EL280UH045E36A | R-454B | 18000 | 16 | 13.5 | 16300 | 9600 | 7900 | 7.8 | 1.96 | 217183344 | No | No | USA | N/A
EL16KP1-018-230A** | LP18/37R*+TXV | EL280UH070E36A | R-454B | 18000 | 16 | 14 | 16100 | 10000 | 7600 | 7.8 | 1.96 | 217183350 | No | No | USA | N/A
EL16KP1-018-230A** | LP18/37R*+TXV | EL280UH070XE36A | R-454B | 18000 | 16 | 14 | 16100 | 10000 | 7600 | 7.8 | 1.96 | 217183356 | No | No | USA | N/A
EL16KP1-018-230A** | LP18/37R*+TXV | EL297UH045XE36B | R-454B | 18000 | 16 | 14 | 16000 | 9400 | 7400 | 7.5 | 1.9 | 217613764 | No | No | USA,Canada | N/A
EL16KP1-018-230A** | LP18/37R*+TXV | EL297UH045XV36B | R-454B | 18000 | 16 | 14 | 16100 | 9400 | 7500 | 7.5 | 1.92 | 217613768 | No | No | USA,Canada | N/A
EL16KP1-018-230A** | LP18/37R*+TXV | EL297UH070XE36B | R-454B | 18000 | 16 | 14 | 15900 | 9400 | 7400 | 7.5 | 1.9 | 217613772 | No | No | USA,Canada | N/A
EL16KP1-018-230A** | LP18/37R*+TXV | EL297UH070XV36B | R-454B | 18000 | 16 | 14 | 16000 | 9400 | 7400 | 7.5 | 1.9 | 217613776 | No | No | USA,Canada | N/A
EL16KP1-018-230A** | LP18/37R*+TXV | ML180UH030V36A | R-454B | 18000 | 16 | 14 | 16000 | 9900 | 7500 | 7.8 | 1.92 | 217183367 | No | No | USA | N/A
EL16KP1-018-230A** | LP18/37R*+TXV | ML180UH045E36A | R-454B | 18000 | 16 | 14 | 16000 | 9900 | 7500 | 7.8 | 1.94 | 217183373 | No | No | USA | N/A
EL16KP1-018-230A** | LP18/37R*+TXV | ML180UH045V36A | R-454B | 18000 | 16 | 14 | 15900 | 9900 | 7500 | 7.8 | 1.94 | 217183379 | No | No | USA | N/A
EL16KP1-018-230A** | LP18/37R*+TXV | ML180UH045XE36A | R-454B | 18000 | 16 | 14 | 16000 | 9900 | 7500 | 7.8 | 1.94 | 217183385 | No | No | USA | N/A
EL16KP1-018-230A** | LP18/37R*+TXV | ML180UH070E36A | R-454B | 18000 | 16 | 14 | 16000 | 10000 | 7600 | 7.8 | 1.96 | 217183391 | No | No | USA | N/A
EL16KP1-018-230A** | LP18/37R*+TXV | ML180UH070E36B | R-454B | 18000 | 16 | 14 | 16000 | 9400 | 7400 | 7.5 | 1.92 | 217608824 | No | No | USA | N/A
EL16KP1-018-230A** | LP18/37R*+TXV | ML180UH070V36A | R-454B | 18000 | 16 | 14 | 16000 | 9900 | 7600 | 7.8 | 1.96 | 217183402 | No | No | USA | N/A
EL16KP1-018-230A** | LP18/37R*+TXV | ML180UH070V36B | R-454B | 18000 | 16 | 14.5 | 15800 | 9300 | 7300 | 7.5 | 1.92 | 217608840 | No | No | USA | N/A
EL16KP1-018-230A** | LP18/37R*+TXV | ML180UH070XE36A | R-454B | 18000 | 16 | 14 | 16000 | 10000 | 7600 | 7.8 | 1.96 | 217183413 | No | No | USA | N/A
EL16KP1-018-230A** | LP18/37R*+TXV | ML180UH070XE36B | R-454B | 18000 | 16 | 14 | 16000 | 9400 | 7400 | 7.5 | 1.92 | 217608849 | No | No | USA | N/A
EL16KP1-018-230A** | LP18/37R*+TXV | ML193UH030XE36B | R-454B | 18000 | 16 | 14 | 16200 | 9500 | 7500 | 7.5 | 1.9 | 217608854 | No | No | USA | N/A
EL16KP1-018-230A** | LP18/37R*+TXV | ML193UH045XE36B | R-454B | 18000 | 16 | 14 | 16100 | 9400 | 7500 | 7.5 | 1.92 | 217608859 | No | No | USA | N/A
EL16KP1-018-230A** | LP18/37R*+TXV | ML193UH070XE36B | R-454B | 18000 | 16 | 14 | 16000 | 9400 | 7400 | 7.5 | 1.9 | 217608864 | No | No | USA | N/A
EL16KP1-018-230A** | LP18/37R*+TXV | ML196UH030XE36B | R-454B | 18000 | 15.2 | 13.5 | 16300 | 9600 | 7600 | 7.5 | 1.88 | 217613780 | No | No | USA,Canada | N/A
EL16KP1-018-230A** | LP18/37R*+TXV | ML196UH045XE36B | R-454B | 18000 | 16 | 14 | 15900 | 9400 | 7400 | 7.5 | 1.88 | 217613784 | No | No | USA,Canada | N/A
EL16KP1-018-230A** | LP18/37R*+TXV | ML196UH070XE36B | R-454B | 18000 | 16 | 14 | 16200 | 9400 | 7500 | 7.5 | 1.9 | 217613788 | No | No | USA,Canada | N/A
EL16KP1-018-230A** | LP18/37R*+TXV | ML296UH045XV36B | R-454B | 18000 | 16 | 14 | 15900 | 9400 | 7400 | 7.5 | 1.9 | 217613792 | No | No | USA,Canada | N/A
EL16KP1-018-230A** | LP18/37R*+TXV | ML296UH070XV36B | R-454B | 18000 | 16 | 14 | 15900 | 9400 | 7400 | 7.5 | 1.9 | 217613796 | No | No | USA,Canada | N/A
EL16KP1-018-230A** | LP18/37R*+TXV | SL280UH060NV36A | R-454B | 18000 | 16 | 14 | 16000 | 10000 | 7600 | 7.8 | 1.96 | 216967501 | No | No | USA | N/A
EL16KP1-018-230A** | LP18/37R*+TXV | SL280UH070V36A | R-454B | 18000 | 16 | 14 | 16100 | 10000 | 7600 | 7.8 | 1.92 | 217183439 | No | No | USA | N/A
EL16KP1-018-230A** | LP18/37R*+TXV | SL280UH070XV36A | R-454B | 18000 | 16 | 14 | 16100 | 10000 | 7600 | 7.8 | 1.92 | 217183445 | No | No | USA | N/A
EL16KP1-018-230A** | LP18/37R*+TXV | SL297UH040NV36B | R-454B | 18000 | 16 | 14 | 16100 | 9400 | 7500 | 7.5 | 1.92 | 217613797 | No | No | USA,Canada | N/A
EL16KP1-018-230A** | LP18/37R*+TXV | SL297UH060NV36B | R-454B | 18000 | 16 | 14 | 16000 | 9400 | 7400 | 7.5 | 1.9 | 217613798 | No | No | USA,Canada | N/A
EL16KP1-018-230A** | LP18/37R*+TXV | SLP99UH070XV36B | R-454B | 18000 | 16 | 14 | 15900 | 9300 | 7400 | 7.5 | 1.92 | 217613802 | No | No | USA,Canada | N/A
EL16KP1-018-230A** | LP25/36R*+TXV | EL180UH040NE36A | R-454B | 18000 | 15.2 | 13.5 | 15900 | 9900 | 7600 | 7.8 | 1.94 | 217608769 | No | No | USA | N/A
EL16KP1-018-230A** | LP25/36R*+TXV | EL180UH060NE36A | R-454B | 18000 | 16 | 14 | 15800 | 9400 | 7400 | 7.5 | 1.9 | 217608773 | No | No | USA | N/A
EL16KP1-018-230A** | LP25/36R*+TXV | EL195UH040NE36B | R-454B | 18000 | 16 | 14 | 15900 | 9400 | 7400 | 7.5 | 1.88 | 216975037 | No | No | USA,Canada | N/A
EL16KP1-018-230A** | LP25/36R*+TXV | EL195UH060NE36B | R-454B | 18000 | 16 | 14 | 16200 | 9400 | 7500 | 7.5 | 1.92 | 216975048 | No | No | USA,Canada | N/A
EL16KP1-018-230A** | LP25/36R*+TXV | EL196UH030XE36B | R-454B | 18000 | 15.2 | 13.5 | 16300 | 9600 | 7600 | 7.5 | 1.88 | 217613750 | No | No | USA,Canada | N/A
EL16KP1-018-230A** | LP25/36R*+TXV | EL196UH045XE36B | R-454B | 18000 | 16 | 13.5 | 15900 | 9400 | 7400 | 7.5 | 1.88 | 217613754 | No | No | USA,Canada | N/A
EL16KP1-018-230A** | LP25/36R*+TXV | EL196UH070XE36B | R-454B | 18000 | 16 | 13.5 | 16000 | 9400 | 7400 | 7.5 | 1.88 | 217613758 | No | No | USA,Canada | N/A
EL16KP1-018-230A** | LP25/36R*+TXV | EL280UH045E36A | R-454B | 18000 | 15.2 | 13.5 | 16200 | 10100 | 7700 | 7.8 | 1.92 | 217608780 | No | No | USA | N/A
EL16KP1-018-230A** | LP25/36R*+TXV | EL280UH070E36A | R-454B | 18000 | 16 | 14 | 16100 | 10000 | 7600 | 7.8 | 1.96 | 217608784 | No | No | USA | N/A
EL16KP1-018-230A** | LP25/36R*+TXV | EL280UH070XE36A | R-454B | 18000 | 16 | 14 | 16100 | 10000 | 7600 | 7.8 | 1.96 | 217608788 | No | No | USA | N/A
EL16KP1-018-230A** | LP25/36R*+TXV | EL297UH045XE36B | R-454B | 18000 | 16 | 14 | 16000 | 9400 | 7400 | 7.5 | 1.9 | 217613762 | No | No | USA,Canada | N/A
EL16KP1-018-230A** | LP25/36R*+TXV | EL297UH045XV36B | R-454B | 18000 | 16 | 14 | 16100 | 9400 | 7500 | 7.5 | 1.92 | 217613766 | No | No | USA,Canada | N/A
EL16KP1-018-230A** | LP25/36R*+TXV | EL297UH070XE36B | R-454B | 18000 | 16 | 14 | 15900 | 9400 | 7400 | 7.5 | 1.9 | 217613770 | No | No | USA,Canada | N/A
EL16KP1-018-230A** | LP25/36R*+TXV | EL297UH070XV36B | R-454B | 18000 | 16 | 14 | 16000 | 9400 | 7400 | 7.5 | 1.9 | 217613774 | No | No | USA,Canada | N/A
EL16KP1-018-230A** | LP25/36R*+TXV | ML180UH030V36A | R-454B | 18000 | 16 | 14 | 16000 | 9900 | 7500 | 7.8 | 1.92 | 217608804 | No | No | USA | N/A
EL16KP1-018-230A** | LP25/36R*+TXV | ML180UH045E36A | R-454B | 18000 | 16 | 14 | 16000 | 9900 | 7500 | 7.8 | 1.94 | 217608807 | No | No | USA | N/A
EL16KP1-018-230A** | LP25/36R*+TXV | ML180UH045V36A | R-454B | 18000 | 16 | 14 | 15900 | 9900 | 7500 | 7.8 | 1.94 | 217608810 | No | No | USA | N/A
EL16KP1-018-230A** | LP25/36R*+TXV | ML180UH045XE36A | R-454B | 18000 | 16 | 14 | 16000 | 9900 | 7500 | 7.8 | 1.94 | 217608813 | No | No | USA | N/A
EL16KP1-018-230A** | LP25/36R*+TXV | ML180UH070E36A | R-454B | 18000 | 16 | 14 | 16000 | 10000 | 7600 | 7.8 | 1.96 | 217608817 | No | No | USA | N/A
EL16KP1-018-230A** | LP25/36R*+TXV | ML180UH070E36B | R-454B | 18000 | 16 | 14 | 16000 | 9400 | 7400 | 7.5 | 1.92 | 217608820 | No | No | USA | N/A
EL16KP1-018-230A** | LP25/36R*+TXV | ML180UH070V36A | R-454B | 18000 | 16 | 14 | 16000 | 9900 | 7600 | 7.8 | 1.96 | 217608829 | No | No | USA | N/A
EL16KP1-018-230A** | LP25/36R*+TXV | ML180UH070V36B | R-454B | 18000 | 16 | 14 | 15800 | 9300 | 7300 | 7.5 | 1.92 | 217608837 | No | No | USA | N/A
EL16KP1-018-230A** | LP25/36R*+TXV | ML180UH070XE36A | R-454B | 18000 | 16 | 14 | 16000 | 10000 | 7600 | 7.8 | 1.96 | 217608842 | No | No | USA | N/A
EL16KP1-018-230A** | LP25/36R*+TXV | ML180UH070XE36B | R-454B | 18000 | 16 | 14 | 16000 | 9400 | 7400 | 7.5 | 1.92 | 217608846 | No | No | USA | N/A
EL16KP1-018-230A** | LP25/36R*+TXV | ML193UH030XE36B | R-454B | 18000 | 16 | 14 | 16200 | 9500 | 7500 | 7.5 | 1.9 | 217608851 | No | No | USA | N/A
EL16KP1-018-230A** | LP25/36R*+TXV | ML193UH045XE36B | R-454B | 18000 | 16 | 14 | 16100 | 9400 | 7500 | 7.5 | 1.92 | 217608856 | No | No | USA | N/A
EL16KP1-018-230A** | LP25/36R*+TXV | ML193UH070XE36B | R-454B | 18000 | 16 | 14 | 16000 | 9400 | 7400 | 7.5 | 1.9 | 217608861 | No | No | USA | N/A
EL16KP1-018-230A** | LP25/36R*+TXV | ML196UH030XE36B | R-454B | 18000 | 15.2 | 13.5 | 16300 | 9600 | 7600 | 7.5 | 1.88 | 217613778 | No | No | USA,Canada | N/A
EL16KP1-018-230A** | LP25/36R*+TXV | ML196UH045XE36B | R-454B | 18000 | 16 | 13.5 | 15900 | 9400 | 7400 | 7.5 | 1.88 | 217613782 | No | No | USA,Canada | N/A
EL16KP1-018-230A** | LP25/36R*+TXV | ML196UH070XE36B | R-454B | 18000 | 16 | 14 | 16200 | 9400 | 7500 | 7.5 | 1.9 | 217613786 | No | No | USA,Canada | N/A
EL16KP1-018-230A** | LP25/36R*+TXV | ML296UH045XV36B | R-454B | 18000 | 16 | 14 | 15900 | 9400 | 7400 | 7.5 | 1.9 | 217613790 | No | No | USA,Canada | N/A
EL16KP1-018-230A** | LP25/36R*+TXV | ML296UH070XV36B | R-454B | 18000 | 16 | 14 | 15900 | 9400 | 7400 | 7.5 | 1.9 | 217613794 | No | No | USA,Canada | N/A
EL16KP1-018-230A** | LP25/36R*+TXV | SL280UH060NV36A | R-454B | 18000 | 16 | 14 | 16000 | 10000 | 7600 | 7.8 | 1.96 | 217608868 | No | No | USA | N/A
EL16KP1-018-230A** | LP25/36R*+TXV | SL280UH070V36A | R-454B | 18000 | 16 | 14 | 16100 | 9400 | 7500 | 7.5 | 1.92 | 217608872 | No | No | USA | N/A
EL16KP1-018-230A** | LP25/36R*+TXV | SL280UH070XV36A | R-454B | 18000 | 16 | 14 | 16100 | 9400 | 7500 | 7.5 | 1.92 | 217608875 | No | No | USA | N/A
EL16KP1-018-230A** | LP25/36R*+TXV | SL280UH090V36B | R-454B | 18000 | 16 | 14 | 15900 | 9300 | 7400 | 7.5 | 1.92 | 217230604 | No | No | USA | N/A
EL16KP1-018-230A** | LP25/36R*+TXV | SL297UH040NV36B | R-454B | 18000 | 16 | 14 | 16100 | 9400 | 7500 | 7.5 | 1.92 | 216975057 | No | No | USA,Canada | N/A
EL16KP1-018-230A** | LP25/36R*+TXV | SL297UH060NV36B | R-454B | 18000 | 16 | 14 | 16000 | 9400 | 7400 | 7.5 | 1.9 | 216975068 | No | No | USA,Canada | N/A
EL16KP1-018-230A** | LP25/36R*+TXV | SLP99UH070XV36B | R-454B | 18000 | 16 | 14 | 15900 | 9300 | 7400 | 7.5 | 1.92 | 217613800 | No | No | USA,Canada | N/A
EL16KP1-018-230A** | LP29/36X*+TXV | EL180UH040NE36A | R-454B | 18000 | 16 | 13.5 | 15800 | 9300 | 7600 | 7.5 | 1.94 | 217608770 | No | No | USA | N/A
EL16KP1-018-230A** | LP29/36X*+TXV | EL180UH060NE36A | R-454B | 18000 | 16 | 14 | 15800 | 9400 | 7400 | 7.5 | 1.9 | 217608775 | No | No | USA | N/A
EL16KP1-018-230A** | LP29/36X*+TXV | EL195UH040NE36B | R-454B | 18000 | 16 | 14 | 15900 | 9400 | 7400 | 7.5 | 1.88 | 216975038 | No | No | USA,Canada | N/A
EL16KP1-018-230A** | LP29/36X*+TXV | EL195UH060NE36B | R-454B | 18000 | 16 | 14 | 16200 | 9400 | 7500 | 7.5 | 1.92 | 216975049 | No | No | USA,Canada | N/A
EL16KP1-018-230A** | LP29/36X*+TXV | EL196UH030XE36B | R-454B | 18000 | 15.2 | 13.5 | 16300 | 9600 | 7600 | 7.5 | 1.88 | 217613751 | No | No | USA,Canada | N/A
EL16KP1-018-230A** | LP29/36X*+TXV | EL196UH045XE36B | R-454B | 18000 | 16 | 14 | 15900 | 9400 | 7400 | 7.5 | 1.88 | 217613755 | No | No | USA,Canada | N/A
EL16KP1-018-230A** | LP29/36X*+TXV | EL196UH070XE36B | R-454B | 18000 | 16 | 14 | 16000 | 9400 | 7400 | 7.5 | 1.88 | 217613759 | No | No | USA,Canada | N/A
EL16KP1-018-230A** | LP29/36X*+TXV | EL280UH045E36A | R-454B | 18000 | 16 | 13.5 | 16300 | 9600 | 7900 | 7.75 | 1.96 | 217608781 | No | No | USA | N/A
EL16KP1-018-230A** | LP29/36X*+TXV | EL280UH070E36A | R-454B | 18000 | 16 | 14 | 16100 | 10000 | 7600 | 7.8 | 1.96 | 217608785 | No | No | USA | N/A
EL16KP1-018-230A** | LP29/36X*+TXV | EL280UH070XE36A | R-454B | 18000 | 16 | 14 | 16100 | 10000 | 7600 | 7.8 | 1.96 | 217608790 | No | No | USA | N/A
EL16KP1-018-230A** | LP29/36X*+TXV | EL297UH045XE36B | R-454B | 18000 | 16 | 14 | 16000 | 9400 | 7400 | 7.5 | 1.9 | 217613763 | No | No | USA,Canada | N/A
EL16KP1-018-230A** | LP29/36X*+TXV | EL297UH045XV36B | R-454B | 18000 | 16 | 14 | 16100 | 9400 | 7500 | 7.5 | 1.92 | 217613767 | No | No | USA,Canada | N/A
EL16KP1-018-230A** | LP29/36X*+TXV | EL297UH070XE36B | R-454B | 18000 | 16 | 14 | 15900 | 9400 | 7400 | 7.5 | 1.9 | 217613771 | No | No | USA,Canada | N/A
EL16KP1-018-230A** | LP29/36X*+TXV | EL297UH070XV36B | R-454B | 18000 | 16 | 14 | 16000 | 9400 | 7400 | 7.5 | 1.9 | 217613775 | No | No | USA,Canada | N/A
EL16KP1-018-230A** | LP29/36X*+TXV | ML180UH030V36A | R-454B | 18000 | 16 | 14 | 16000 | 9900 | 7500 | 7.8 | 1.92 | 217608805 | No | No | USA | N/A
EL16KP1-018-230A** | LP29/36X*+TXV | ML180UH045E36A | R-454B | 18000 | 16 | 14 | 16000 | 9900 | 7500 | 7.8 | 1.94 | 217608808 | No | No | USA | N/A
EL16KP1-018-230A** | LP29/36X*+TXV | ML180UH045V36A | R-454B | 18000 | 16 | 14 | 15900 | 9900 | 7500 | 7.8 | 1.94 | 217608811 | No | No | USA | N/A
EL16KP1-018-230A** | LP29/36X*+TXV | ML180UH045XE36A | R-454B | 18000 | 16 | 14 | 16000 | 9900 | 7500 | 7.8 | 1.94 | 217608814 | No | No | USA | N/A
EL16KP1-018-230A** | LP29/36X*+TXV | ML180UH070E36A | R-454B | 18000 | 16 | 14 | 16000 | 10000 | 7600 | 7.8 | 1.96 | 217608818 | No | No | USA | N/A
EL16KP1-018-230A** | LP29/36X*+TXV | ML180UH070E36B | R-454B | 18000 | 16 | 14 | 16000 | 9400 | 7400 | 7.5 | 1.92 | 217608822 | No | No | USA | N/A
EL16KP1-018-230A** | LP29/36X*+TXV | ML180UH070V36A | R-454B | 18000 | 16 | 14 | 16000 | 9900 | 7600 | 7.8 | 1.96 | 217608832 | No | No | USA | N/A
EL16KP1-018-230A** | LP29/36X*+TXV | ML180UH070V36B | R-454B | 18000 | 16 | 14.5 | 15800 | 9300 | 7300 | 7.5 | 1.92 | 217608839 | No | No | USA | N/A
EL16KP1-018-230A** | LP29/36X*+TXV | ML180UH070XE36A | R-454B | 18000 | 16 | 14 | 16000 | 10000 | 7600 | 7.8 | 1.96 | 217608844 | No | No | USA | N/A
EL16KP1-018-230A** | LP29/36X*+TXV | ML180UH070XE36B | R-454B | 18000 | 16 | 14 | 16000 | 9400 | 7400 | 7.5 | 1.92 | 217608847 | No | No | USA | N/A
EL16KP1-018-230A** | LP29/36X*+TXV | ML193UH030XE36B | R-454B | 18000 | 16 | 14 | 16200 | 9500 | 7500 | 7.5 | 1.9 | 217608853 | No | No | USA | N/A
EL16KP1-018-230A** | LP29/36X*+TXV | ML193UH045XE36B | R-454B | 18000 | 16 | 14 | 16100 | 9400 | 7500 | 7.5 | 1.92 | 217608858 | No | No | USA | N/A
EL16KP1-018-230A** | LP29/36X*+TXV | ML193UH070XE36B | R-454B | 18000 | 16 | 14 | 16000 | 9400 | 7400 | 7.5 | 1.9 | 217608863 | No | No | USA | N/A
EL16KP1-018-230A** | LP29/36X*+TXV | ML196UH030XE36B | R-454B | 18000 | 15.2 | 13.5 | 16300 | 9600 | 7600 | 7.5 | 1.88 | 217613779 | No | No | USA,Canada | N/A
EL16KP1-018-230A** | LP29/36X*+TXV | ML196UH045XE36B | R-454B | 18000 | 16 | 14 | 15900 | 9400 | 7400 | 7.5 | 1.88 | 217613783 | No | No | USA,Canada | N/A
EL16KP1-018-230A** | LP29/36X*+TXV | ML196UH070XE36B | R-454B | 18000 | 16 | 14 | 16200 | 9400 | 7500 | 7.5 | 1.9 | 217613787 | No | No | USA,Canada | N/A
EL16KP1-018-230A** | LP29/36X*+TXV | ML296UH045XV36B | R-454B | 18000 | 16 | 14 | 15900 | 9400 | 7400 | 7.5 | 1.9 | 217613791 | No | No | USA,Canada | N/A
EL16KP1-018-230A** | LP29/36X*+TXV | ML296UH070XV36B | R-454B | 18000 | 16 | 14 | 15900 | 9400 | 7400 | 7.5 | 1.9 | 217613795 | No | No | USA,Canada | N/A
EL16KP1-018-230A** | LP29/36X*+TXV | SL280UH060NV36A | R-454B | 18000 | 16 | 14 | 16000 | 10000 | 7600 | 7.8 | 1.96 | 217608870 | No | No | USA | N/A
EL16KP1-018-230A** | LP29/36X*+TXV | SL280UH070V36A | R-454B | 18000 | 16 | 14 | 16100 | 10000 | 7600 | 7.8 | 1.92 | 217608873 | No | No | USA | N/A
EL16KP1-018-230A** | LP29/36X*+TXV | SL280UH070XV36A | R-454B | 18000 | 16 | 14 | 16100 | 10000 | 7600 | 7.8 | 1.92 | 217608877 | No | No | USA | N/A
EL16KP1-018-230A** | LP29/36X*+TXV | SL280UH090V36B | R-454B | 18000 | 16 | 14 | 15900 | 9300 | 7400 | 7.5 | 1.92 | 217230605 | No | No | USA | N/A
EL16KP1-018-230A** | LP29/36X*+TXV | SL297UH040NV36B | R-454B | 18000 | 16 | 14 | 16100 | 9400 | 7500 | 7.5 | 1.92 | 216975058 | No | No | USA,Canada | N/A
EL16KP1-018-230A** | LP29/36X*+TXV | SL297UH060NV36B | R-454B | 18000 | 16 | 14 | 16000 | 9400 | 7400 | 7.5 | 1.9 | 216975069 | No | No | USA,Canada | N/A
EL16KP1-018-230A** | LP29/36X*+TXV | SLP99UH070XV36B | R-454B | 18000 | 16 | 14 | 15900 | 9300 | 7400 | 7.5 | 1.92 | 217613801 | No | No | USA,Canada | N/A
EL16KP1-018-230A** | LP36/37R*+TXV | EL180UH040NE36A | R-454B | 18000 | 16 | 14.5 | 15900 | 9900 | 7600 | 7.8 | 1.94 | 217608768 | No | No | USA | N/A
EL16KP1-018-230A** | LP36/37R*+TXV | EL180UH060NE36A | R-454B | 18000 | 16 | 14.5 | 15900 | 9900 | 7600 | 7.8 | 1.94 | 217608771 | No | No | USA | N/A
EL16KP1-018-230A** | LP36/37R*+TXV | EL195UH040NE36B | R-454B | 18000 | 16 | 14.5 | 16300 | 9900 | 7900 | 7.5 | 1.94 | 216975032 | No | No | USA,Canada | N/A
EL16KP1-018-230A** | LP36/37R*+TXV | EL195UH060NE36B | R-454B | 18000 | 16 | 14.5 | 16300 | 9900 | 7900 | 7.8 | 1.96 | 216975041 | No | No | USA,Canada | N/A
EL16KP1-018-230A** | LP36/37R*+TXV | EL196UH030XE36B | R-454B | 18000 | 16 | 14 | 16300 | 9800 | 7900 | 7.5 | 1.94 | 217613749 | No | No | USA,Canada | N/A
EL16KP1-018-230A** | LP36/37R*+TXV | EL196UH045XE36B | R-454B | 18000 | 16 | 14.5 | 16300 | 9900 | 7900 | 7.5 | 1.94 | 217613753 | No | No | USA,Canada | N/A
EL16KP1-018-230A** | LP36/37R*+TXV | EL196UH070XE36B | R-454B | 18000 | 16 | 14.5 | 16300 | 9900 | 7900 | 7.5 | 1.94 | 217613757 | No | No | USA,Canada | N/A
EL16KP1-018-230A** | LP36/37R*+TXV | EL280UH045E36A | R-454B | 18000 | 16 | 14.5 | 16200 | 10100 | 7700 | 7.8 | 1.92 | 217608779 | No | No | USA | N/A
EL16KP1-018-230A** | LP36/37R*+TXV | EL280UH070E36A | R-454B | 18000 | 17 | 15 | 16200 | 9500 | 7800 | 7.8 | 2 | 217608783 | No | No | USA | N/A
EL16KP1-018-230A** | LP36/37R*+TXV | EL280UH070XE36A | R-454B | 18000 | 17 | 15 | 16200 | 9500 | 7800 | 7.8 | 2 | 217608786 | No | No | USA | N/A
EL16KP1-018-230A** | LP36/37R*+TXV | EL297UH045XE36B | R-454B | 18000 | 17 | 14.5 | 16000 | 9500 | 7700 | 7.5 | 1.98 | 217613761 | No | No | USA,Canada | N/A
EL16KP1-018-230A** | LP36/37R*+TXV | EL297UH045XV36B | R-454B | 18000 | 16 | 14.5 | 16300 | 9900 | 7900 | 7.5 | 1.94 | 217613765 | No | No | USA,Canada | N/A
EL16KP1-018-230A** | LP36/37R*+TXV | EL297UH070XE36B | R-454B | 18000 | 16 | 14.5 | 16200 | 9900 | 7800 | 7.8 | 1.94 | 217613769 | No | No | USA,Canada | N/A
EL16KP1-018-230A** | LP36/37R*+TXV | EL297UH070XV36B | R-454B | 18000 | 16 | 14.5 | 16300 | 9900 | 7900 | 7.8 | 1.96 | 217613773 | No | No | USA,Canada | N/A
EL16KP1-018-230A** | LP36/37R*+TXV | ML180UH030V36A | R-454B | 18000 | 17 | 14.5 | 16100 | 9500 | 7700 | 7.8 | 2 | 217608802 | No | No | USA | N/A
EL16KP1-018-230A** | LP36/37R*+TXV | ML180UH045E36A | R-454B | 18000 | 17 | 14.5 | 16100 | 9500 | 7700 | 7.8 | 1.98 | 217608806 | No | No | USA | N/A
EL16KP1-018-230A** | LP36/37R*+TXV | ML180UH045V36A | R-454B | 18000 | 17 | 15 | 15900 | 9900 | 7500 | 7.8 | 1.94 | 217608809 | No | No | USA | N/A
EL16KP1-018-230A** | LP36/37R*+TXV | ML180UH045XE36A | R-454B | 18000 | 17 | 14.5 | 16100 | 9500 | 7700 | 7.8 | 1.98 | 217608812 | No | No | USA | N/A
EL16KP1-018-230A** | LP36/37R*+TXV | ML180UH070E36A | R-454B | 18000 | 17 | 14.5 | 16000 | 10000 | 7600 | 7.8 | 1.96 | 217608815 | No | No | USA | N/A
EL16KP1-018-230A** | LP36/37R*+TXV | ML180UH070E36B | R-454B | 18000 | 17 | 14.5 | 16000 | 9500 | 7700 | 7.5 | 1.98 | 217608819 | No | No | USA | N/A
EL16KP1-018-230A** | LP36/37R*+TXV | ML180UH070V36A | R-454B | 18000 | 17 | 14.5 | 16000 | 9900 | 7600 | 7.8 | 1.96 | 217608827 | No | No | USA | N/A
EL16KP1-018-230A** | LP36/37R*+TXV | ML180UH070V36B | R-454B | 18000 | 17 | 15 | 15900 | 9400 | 7600 | 7.5 | 1.98 | 217608835 | No | No | USA | N/A
EL16KP1-018-230A** | LP36/37R*+TXV | ML180UH070XE36A | R-454B | 18000 | 17 | 14.5 | 16000 | 10000 | 7600 | 7.8 | 1.96 | 217608841 | No | No | USA | N/A
EL16KP1-018-230A** | LP36/37R*+TXV | ML180UH070XE36B | R-454B | 18000 | 17 | 14.5 | 16000 | 9500 | 7700 | 7.5 | 1.98 | 217608845 | No | No | USA | N/A
EL16KP1-018-230A** | LP36/37R*+TXV | ML193UH030XE36B | R-454B | 18000 | 16 | 14.5 | 16400 | 10000 | 8000 | 7.8 | 1.94 | 217608850 | No | No | USA | N/A
EL16KP1-018-230A** | LP36/37R*+TXV | ML193UH045XE36B | R-454B | 18000 | 17 | 14.5 | 16100 | 9600 | 7800 | 7.5 | 1.98 | 217608855 | No | No | USA | N/A
EL16KP1-018-230A** | LP36/37R*+TXV | ML193UH070XE36B | R-454B | 18000 | 17 | 14.5 | 16100 | 9500 | 7800 | 7.5 | 2 | 217608860 | No | No | USA | N/A
EL16KP1-018-230A** | LP36/37R*+TXV | ML196UH030XE36B | R-454B | 18000 | 16 | 14 | 16300 | 9800 | 7900 | 7.5 | 1.94 | 217613777 | No | No | USA,Canada | N/A
EL16KP1-018-230A** | LP36/37R*+TXV | ML196UH045XE36B | R-454B | 18000 | 16 | 14.5 | 16300 | 9900 | 7900 | 7.5 | 1.94 | 217613781 | No | No | USA,Canada | N/A
EL16KP1-018-230A** | LP36/37R*+TXV | ML196UH070XE36B | R-454B | 18000 | 16 | 14.5 | 16300 | 9900 | 7900 | 7.5 | 1.94 | 217613785 | No | No | USA,Canada | N/A
EL16KP1-018-230A** | LP36/37R*+TXV | ML296UH045XV36B | R-454B | 18000 | 16 | 14.5 | 16200 | 9900 | 7800 | 7.8 | 1.94 | 217613789 | No | No | USA,Canada | N/A
EL16KP1-018-230A** | LP36/37R*+TXV | ML296UH070XV36B | R-454B | 18000 | 16 | 14.5 | 16200 | 9900 | 7800 | 7.8 | 1.94 | 217613793 | No | No | USA,Canada | N/A
EL16KP1-018-230A** | LP36/37R*+TXV | SL280UH060NV36A | R-454B | 18000 | 17 | 14.5 | 16000 | 10000 | 7600 | 7.8 | 1.96 | 217608867 | No | No | USA | N/A
EL16KP1-018-230A** | LP36/37R*+TXV | SL280UH070V36A | R-454B | 18000 | 16 | 14.5 | 16100 | 10000 | 7600 | 7.8 | 1.92 | 217608871 | No | No | USA | N/A
EL16KP1-018-230A** | LP36/37R*+TXV | SL280UH070XV36A | R-454B | 18000 | 16 | 14.5 | 16100 | 10000 | 7600 | 7.8 | 1.92 | 217608874 | No | No | USA | N/A
EL16KP1-018-230A** | LP36/37R*+TXV | SL297UH040NV36B | R-454B | 18000 | 16 | 14.5 | 16400 | 9900 | 7900 | 7.5 | 1.94 | 216975052 | No | No | USA,Canada | N/A
EL16KP1-018-230A** | LP36/37R*+TXV | SL297UH060NV36B | R-454B | 18000 | 16 | 14.5 | 16300 | 9900 | 7900 | 7.8 | 1.96 | 216975061 | No | No | USA,Canada | N/A
EL16KP1-018-230A** | LP36/37R*+TXV | SLP99UH070XV36B | R-454B | 18000 | 17 | 14.5 | 16000 | 9400 | 7700 | 7.5 | 1.98 | 217613799 | No | No | USA,Canada | N/A
EL16KP1-018-230A** | LW18*M7+TXV+TD | - - - | R-454B | 16600 | 15 | 12.5 | 16000 | 9900 | 8000 | 7.5 | 1.9 | 217290735 | No | No | USA,Canada | N/A
EL16KP1-018-230A** | LW24*K7+TXV+TD | - - - | R-454B | 16600 | 15 | 12.5 | 16000 | 9900 | 8000 | 7.5 | 1.9 | 216768264 | No | No | USA,Canada | N/A
EL16KP1-018-230A** | SK7*24+TXV+TD | - - - | R-454B | 16600 | 15 | 12.5 | 16000 | 9900 | 8000 | 7.5 | 1.9 | 216439091 | No | No | USA,Canada | N/A
EL16KP1-018-230A** | SM7*18+TXV+TD | - - - | R-454B | 16600 | 15 | 12.5 | 16000 | 9900 | 8000 | 7.5 | 1.9 | 216768265 | No | No | USA,Canada | N/A
EL16KP1-018-230A** | SM7*24+TXV+TD | - - - | R-454B | 16600 | 15 | 12.5 | 16000 | 9900 | 8000 | 7.5 | 1.9 | 216439066 | No | No | USA,Canada | N/A
EL16KP1-024-230A** | BV**B6*25+TXV | - - - | R-454B | 23400 | 14.5 | 12.5 | 20400 | 13000 | 10600 | 7.65 | 1.94 | 216626148 | No | No | USA,Canada | N/A
EL16KP1-024-230A** | L*18/36T*+TXV | EL180UH040NE36A | R-454B | 23800 | 15.2 | 13 | 20600 | 13500 | 10600 | 7.8 | 2.02 | 216967505 | No | No | USA | N/A
EL16KP1-024-230A** | L*18/36T*+TXV | EL180UH060NE36A | R-454B | 23800 | 15.2 | 13 | 20600 | 13500 | 10600 | 7.8 | 2.02 | 216967514 | No | No | USA | N/A
EL16KP1-024-230A** | L*18/36T*+TXV | EL195UH040NE36B | R-454B | 23600 | 15 | 12.5 | 20800 | 13200 | 10800 | 7.65 | 2 | 216975076 | No | No | USA,Canada | N/A
EL16KP1-024-230A** | L*18/36T*+TXV | EL195UH060NE36B | R-454B | 23600 | 15 | 12.5 | 20600 | 13200 | 10800 | 7.85 | 2 | 216975090 | No | No | USA,Canada | N/A
EL16KP1-024-230A** | L*18/36T*+TXV | SL280UH060NV36A | R-454B | 23800 | 15.2 | 13 | 20200 | 13000 | 10900 | 7.95 | 2.12 | 216967523 | No | No | USA | N/A
EL16KP1-024-230A** | L*18/36T*+TXV | SL297UH040NV36B | R-454B | 23800 | 15 | 12.5 | 20400 | 13100 | 11100 | 7.75 | 2.1 | 216975104 | No | No | USA,Canada | N/A
EL16KP1-024-230A** | L*18/36T*+TXV | SL297UH060NV36B | R-454B | 23400 | 15.2 | 13 | 20400 | 13300 | 10400 | 7.8 | 2.02 | 216975119 | No | No | USA,Canada | N/A
EL16KP1-024-230A** | L*18/36V*+TXV | EL180UH040NE36A | R-454B | 23800 | 15.2 | 13 | 20600 | 13500 | 10600 | 7.8 | 2.02 | 216967504 | No | No | USA | N/A
EL16KP1-024-230A** | L*18/36V*+TXV | EL180UH060NE36A | R-454B | 23800 | 15.2 | 13 | 20600 | 13500 | 10600 | 7.8 | 2.02 | 216967513 | No | No | USA | N/A
EL16KP1-024-230A** | L*18/36V*+TXV | EL195UH040NE36B | R-454B | 23600 | 15 | 12.5 | 20800 | 13200 | 10800 | 7.65 | 2 | 216975075 | No | No | USA,Canada | N/A
EL16KP1-024-230A** | L*18/36V*+TXV | EL195UH060NE36B | R-454B | 23600 | 15 | 12.5 | 20600 | 13200 | 10800 | 7.85 | 2 | 216975089 | No | No | USA,Canada | N/A
EL16KP1-024-230A** | L*18/36V*+TXV | EL196UH030XE36B | R-454B | 23200 | 15.2 | 13 | 20000 | 13200 | 10300 | 7.8 | 2 | 217186419 | No | No | USA,Canada | N/A
EL16KP1-024-230A** | L*18/36V*+TXV | EL196UH045XE36B | R-454B | 24000 | 14.5 | 12.5 | 20800 | 13600 | 10600 | 8 | 1.96 | 217186425 | No | No | USA,Canada | N/A
EL16KP1-024-230A** | L*18/36V*+TXV | EL196UH070XE36B | R-454B | 23600 | 15 | 12.5 | 20800 | 13300 | 10800 | 7.65 | 2 | 217186431 | No | No | USA,Canada | N/A
EL16KP1-024-230A** | L*18/36V*+TXV | EL280UH045E36A | R-454B | 23800 | 15.2 | 13 | 20000 | 12800 | 10800 | 7.95 | 2.14 | 217183453 | No | No | USA | N/A
EL16KP1-024-230A** | L*18/36V*+TXV | EL280UH070E36A | R-454B | 23800 | 15.2 | 12.5 | 20600 | 13500 | 10600 | 7.8 | 2.02 | 217183459 | No | No | USA | N/A
EL16KP1-024-230A** | L*18/36V*+TXV | EL280UH070XE36A | R-454B | 23800 | 15.2 | 12.5 | 20600 | 13500 | 10600 | 7.5 | 2.02 | 217183465 | No | No | USA | N/A
EL16KP1-024-230A** | L*18/36V*+TXV | EL280UH090E36B | R-454B | 24000 | 15.2 | 13 | 20600 | 13500 | 10600 | 7.8 | 2.02 | 217183471 | No | No | USA | N/A
EL16KP1-024-230A** | L*18/36V*+TXV | EL297UH045XE36B | R-454B | 23600 | 15 | 12.5 | 20600 | 13200 | 10800 | 7.65 | 2 | 217186437 | No | No | USA,Canada | N/A
EL16KP1-024-230A** | L*18/36V*+TXV | EL297UH045XV36B | R-454B | 23600 | 15.2 | 13 | 20400 | 13400 | 10500 | 7.8 | 2.02 | 217186443 | No | No | USA,Canada | N/A
EL16KP1-024-230A** | L*18/36V*+TXV | EL297UH070XE36B | R-454B | 23600 | 15 | 12.5 | 20600 | 13200 | 10800 | 7.65 | 2 | 217186449 | No | No | USA,Canada | N/A
EL16KP1-024-230A** | L*18/36V*+TXV | EL297UH070XV36B | R-454B | 23800 | 15.2 | 13 | 20400 | 13300 | 10200 | 8.05 | 2 | 217186455 | No | No | USA,Canada | N/A
EL16KP1-024-230A** | L*18/36V*+TXV | ML180UH030V36A | R-454B | 23800 | 15.2 | 13 | 20200 | 13000 | 10900 | 7.95 | 2.14 | 217183477 | No | No | USA | N/A
EL16KP1-024-230A** | L*18/36V*+TXV | ML180UH045E36A | R-454B | 23600 | 15.2 | 13 | 20000 | 12800 | 10800 | 7.75 | 2.12 | 217183483 | No | No | USA | N/A
EL16KP1-024-230A** | L*18/36V*+TXV | ML180UH045V36A | R-454B | 23800 | 15.2 | 13 | 20200 | 12900 | 10800 | 7.95 | 2.12 | 217183489 | No | No | USA | N/A
EL16KP1-024-230A** | L*18/36V*+TXV | ML180UH045XE36A | R-454B | 23200 | 15.2 | 13 | 20000 | 13100 | 10200 | 7.8 | 2 | 217183495 | No | No | USA | N/A
EL16KP1-024-230A** | L*18/36V*+TXV | ML180UH070E36A | R-454B | 23800 | 15.2 | 13 | 20200 | 12900 | 10900 | 7.95 | 2.12 | 217183501 | No | No | USA | N/A
EL16KP1-024-230A** | L*18/36V*+TXV | ML180UH070E36B | R-454B | 23800 | 15.2 | 13 | 20400 | 13200 | 10200 | 8.05 | 2 | 217183507 | No | No | USA | N/A
EL16KP1-024-230A** | L*18/36V*+TXV | ML180UH070V36A | R-454B | 23800 | 15.2 | 13 | 20200 | 12900 | 10900 | 7.95 | 2.14 | 217183513 | No | No | USA | N/A
EL16KP1-024-230A** | L*18/36V*+TXV | ML180UH070V36B | R-454B | 23800 | 15.2 | 13 | 20400 | 13300 | 10200 | 8.05 | 2 | 217183519 | No | No | USA | N/A
EL16KP1-024-230A** | L*18/36V*+TXV | ML180UH070XE36A | R-454B | 23800 | 15.2 | 13 | 20200 | 12900 | 10900 | 7.95 | 2.12 | 217183525 | No | No | USA | N/A
EL16KP1-024-230A** | L*18/36V*+TXV | ML180UH070XE36B | R-454B | 23800 | 15.2 | 13 | 20400 | 13200 | 10200 | 8.05 | 2 | 217183531 | No | No | USA | N/A
EL16KP1-024-230A** | L*18/36V*+TXV | ML193UH030XE36B | R-454B | 23000 | 15.2 | 13 | 20000 | 13100 | 10200 | 7.8 | 2 | 217183537 | No | No | USA | N/A
EL16KP1-024-230A** | L*18/36V*+TXV | ML193UH045XE36B | R-454B | 23800 | 15.2 | 12.5 | 20800 | 13600 | 10600 | 7.8 | 2.02 | 217183543 | No | No | USA | N/A
EL16KP1-024-230A** | L*18/36V*+TXV | ML193UH070XE36B | R-454B | 24000 | 15.2 | 13 | 20800 | 13400 | 10400 | 8.1 | 2 | 217183549 | No | No | USA | N/A
EL16KP1-024-230A** | L*18/36V*+TXV | ML196UH030XE36B | R-454B | 23000 | 15.2 | 12.5 | 20000 | 13100 | 10300 | 7.8 | 1.98 | 217186461 | No | No | USA,Canada | N/A
EL16KP1-024-230A** | L*18/36V*+TXV | ML196UH045XE36B | R-454B | 24000 | 14.5 | 12.5 | 20800 | 13600 | 10600 | 8 | 1.96 | 217186467 | No | No | USA,Canada | N/A
EL16KP1-024-230A** | L*18/36V*+TXV | ML196UH070XE36B | R-454B | 24000 | 15.2 | 13 | 20800 | 13400 | 10400 | 8.1 | 2 | 217186473 | No | No | USA,Canada | N/A
EL16KP1-024-230A** | L*18/36V*+TXV | ML296UH045XV36B | R-454B | 23400 | 15.2 | 13 | 20200 | 13300 | 10400 | 7.8 | 2.02 | 217186479 | No | No | USA,Canada | N/A
EL16KP1-024-230A** | L*18/36V*+TXV | ML296UH070XV36B | R-454B | 23800 | 15.2 | 12.5 | 20200 | 13000 | 11000 | 7.95 | 2.14 | 217186485 | No | No | USA,Canada | N/A
EL16KP1-024-230A** | L*18/36V*+TXV | SL280UH060NV36A | R-454B | 23800 | 15.2 | 13 | 20200 | 13000 | 10900 | 7.95 | 2.12 | 216967522 | No | No | USA | N/A
EL16KP1-024-230A** | L*18/36V*+TXV | SL280UH070V36A | R-454B | 23800 | 15.2 | 13 | 20400 | 13300 | 10400 | 7.8 | 1.98 | 217183555 | No | No | USA | N/A
EL16KP1-024-230A** | L*18/36V*+TXV | SL280UH070XV36A | R-454B | 23800 | 15.2 | 13 | 20400 | 13300 | 10400 | 7.8 | 1.98 | 217183561 | No | No | USA | N/A
EL16KP1-024-230A** | L*18/36V*+TXV | SL280UH090V36B | R-454B | 23800 | 15.2 | 13 | 20600 | 13300 | 10300 | 8.1 | 2 | 217183567 | No | No | USA | N/A
EL16KP1-024-230A** | L*18/36V*+TXV | SL297UH040NV36B | R-454B | 23800 | 15 | 12.5 | 20400 | 13100 | 11100 | 7.75 | 2.1 | 216975103 | No | No | USA,Canada | N/A
EL16KP1-024-230A** | L*18/36V*+TXV | SL297UH060NV36B | R-454B | 23400 | 15.2 | 13 | 20400 | 13300 | 10400 | 7.8 | 2.02 | 216975117 | No | No | USA,Canada | N/A
EL16KP1-024-230A** | L*18/36V*+TXV | SLP99UH070XV36B | R-454B | 23600 | 15.2 | 13 | 20400 | 13300 | 10400 | 7.8 | 2.02 | 217186491 | No | No | USA,Canada | N/A
EL16KP1-024-230A** | L*18/36V*+TXV+LEFE3A* | - - - | R-454B | 23000 | 15.1 | 13 | 20200 | 13200 | 10900 | 7.8 | 2.08 | 216623998 | No | No | USA,Canada | N/A
EL16KP1-024-230A** | L*19/36S*+TXV | EL180UH040NE36A | R-454B | 24000 | 15.2 | 13 | 20600 | 13200 | 11100 | 8 | 2.14 | 216967507 | No | No | USA | N/A
EL16KP1-024-230A** | L*19/36S*+TXV | EL180UH060NE36A | R-454B | 24000 | 15.2 | 13 | 20600 | 13200 | 11100 | 8 | 2.14 | 216967516 | No | No | USA | N/A
EL16KP1-024-230A** | L*19/36S*+TXV | EL195UH040NE36B | R-454B | 23800 | 15 | 12.5 | 20800 | 13200 | 10800 | 7.75 | 2.02 | 216975080 | No | No | USA,Canada | N/A
EL16KP1-024-230A** | L*19/36S*+TXV | EL195UH060NE36B | R-454B | 23800 | 15 | 12.5 | 20600 | 13200 | 10800 | 7.95 | 2.02 | 216975094 | No | No | USA,Canada | N/A
EL16KP1-024-230A** | L*19/36S*+TXV | SL280UH060NV36A | R-454B | 23800 | 15.2 | 13.5 | 20200 | 13300 | 10300 | 7.8 | 1.96 | 216967525 | No | No | USA | N/A
EL16KP1-024-230A** | L*19/36S*+TXV | SL297UH040NV36B | R-454B | 24000 | 15.2 | 12.5 | 20400 | 13100 | 11100 | 7.8 | 2.12 | 216975108 | No | No | USA,Canada | N/A
EL16KP1-024-230A** | L*19/36S*+TXV | SL297UH060NV36B | R-454B | 24000 | 15.2 | 13 | 20200 | 13000 | 10900 | 8 | 2.12 | 216975126 | No | No | USA,Canada | N/A
EL16KP1-024-230A** | L*19/36U*+TXV | EL180UH040NE36A | R-454B | 24000 | 15.2 | 13 | 20600 | 13200 | 11100 | 8 | 2.14 | 216967506 | No | No | USA | N/A
EL16KP1-024-230A** | L*19/36U*+TXV | EL180UH060NE36A | R-454B | 24000 | 15.2 | 13 | 20600 | 13200 | 11100 | 8 | 2.14 | 216967515 | No | No | USA | N/A
EL16KP1-024-230A** | L*19/36U*+TXV | EL195UH040NE36B | R-454B | 23800 | 15 | 12.5 | 20800 | 13200 | 10800 | 7.75 | 2.02 | 216975079 | No | No | USA,Canada | N/A
EL16KP1-024-230A** | L*19/36U*+TXV | EL195UH060NE36B | R-454B | 23800 | 15 | 12.5 | 20600 | 13200 | 10800 | 7.95 | 2.02 | 216975093 | No | No | USA,Canada | N/A
EL16KP1-024-230A** | L*19/36U*+TXV | EL196UH030XE36B | R-454B | 23800 | 15.2 | 13 | 20000 | 12900 | 10800 | 7.8 | 2.1 | 217186421 | No | No | USA,Canada | N/A
EL16KP1-024-230A** | L*19/36U*+TXV | EL196UH045XE36B | R-454B | 24000 | 14.5 | 12.5 | 20800 | 13600 | 10600 | 8 | 1.96 | 217186427 | No | No | USA,Canada | N/A
EL16KP1-024-230A** | L*19/36U*+TXV | EL196UH070XE36B | R-454B | 23800 | 15 | 12.5 | 20800 | 13300 | 10800 | 7.75 | 2.02 | 217186433 | No | No | USA,Canada | N/A
EL16KP1-024-230A** | L*19/36U*+TXV | EL280UH045E36A | R-454B | 23400 | 15.2 | 13.5 | 20000 | 13000 | 10100 | 7.8 | 1.96 | 217183454 | No | No | USA | N/A
EL16KP1-024-230A** | L*19/36U*+TXV | EL280UH070E36A | R-454B | 23800 | 15.2 | 13 | 20600 | 13500 | 10600 | 7.8 | 2.02 | 217183460 | No | No | USA | N/A
EL16KP1-024-230A** | L*19/36U*+TXV | EL280UH070XE36A | R-454B | 23800 | 15.2 | 13 | 20600 | 13500 | 10600 | 7.5 | 2.02 | 217183466 | No | No | USA | N/A
EL16KP1-024-230A** | L*19/36U*+TXV | EL280UH090E36B | R-454B | 24000 | 15.2 | 13 | 20600 | 13500 | 10600 | 7.8 | 2.02 | 217183473 | No | No | USA | N/A
EL16KP1-024-230A** | L*19/36U*+TXV | EL297UH045XE36B | R-454B | 23800 | 15 | 12.5 | 20600 | 13200 | 10800 | 7.75 | 2.02 | 217186439 | No | No | USA,Canada | N/A
EL16KP1-024-230A** | L*19/36U*+TXV | EL297UH045XV36B | R-454B | 24000 | 15.2 | 13 | 20400 | 13000 | 11000 | 8 | 2.14 | 217186445 | No | No | USA,Canada | N/A
EL16KP1-024-230A** | L*19/36U*+TXV | EL297UH070XE36B | R-454B | 23800 | 15 | 12.5 | 20600 | 13200 | 10800 | 7.75 | 2.02 | 217186451 | No | No | USA,Canada | N/A
EL16KP1-024-230A** | L*19/36U*+TXV | EL297UH070XV36B | R-454B | 23600 | 15.2 | 13.5 | 20400 | 13300 | 10400 | 7.8 | 2.04 | 217186457 | No | No | USA,Canada | N/A
EL16KP1-024-230A** | L*19/36U*+TXV | ML180UH030V36A | R-454B | 23800 | 15.2 | 13.5 | 20200 | 13300 | 10300 | 7.8 | 1.98 | 217183478 | No | No | USA | N/A
EL16KP1-024-230A** | L*19/36U*+TXV | ML180UH045E36A | R-454B | 23200 | 15.2 | 13.5 | 20000 | 12900 | 10100 | 7.5 | 1.94 | 217183484 | No | No | USA | N/A
EL16KP1-024-230A** | L*19/36U*+TXV | ML180UH045V36A | R-454B | 23600 | 15.2 | 13.5 | 20000 | 13100 | 10200 | 7.8 | 1.96 | 217183490 | No | No | USA | N/A
EL16KP1-024-230A** | L*19/36U*+TXV | ML180UH045XE36A | R-454B | 23200 | 15.2 | 13.5 | 20000 | 13100 | 10200 | 7.8 | 2 | 217183496 | No | No | USA | N/A
EL16KP1-024-230A** | L*19/36U*+TXV | ML180UH070E36A | R-454B | 23600 | 15.2 | 13.5 | 20000 | 13200 | 10300 | 7.8 | 1.98 | 217183502 | No | No | USA | N/A
EL16KP1-024-230A** | L*19/36U*+TXV | ML180UH070E36B | R-454B | 23600 | 15.2 | 13.5 | 20400 | 13200 | 10400 | 7.8 | 2.04 | 217183509 | No | No | USA | N/A
EL16KP1-024-230A** | L*19/36U*+TXV | ML180UH070V36A | R-454B | 23600 | 15.2 | 13.5 | 20000 | 13200 | 10200 | 7.8 | 1.96 | 217183514 | No | No | USA | N/A
EL16KP1-024-230A** | L*19/36U*+TXV | ML180UH070V36B | R-454B | 23600 | 15.2 | 13.5 | 20400 | 13200 | 10400 | 7.8 | 2.06 | 217183521 | No | No | USA | N/A
EL16KP1-024-230A** | L*19/36U*+TXV | ML180UH070XE36A | R-454B | 23800 | 15.2 | 13.5 | 20200 | 13200 | 10300 | 7.8 | 1.98 | 217183526 | No | No | USA | N/A
EL16KP1-024-230A** | L*19/36U*+TXV | ML180UH070XE36B | R-454B | 23600 | 15.2 | 13.5 | 20400 | 13200 | 10400 | 7.8 | 2.04 | 217183533 | No | No | USA | N/A
EL16KP1-024-230A** | L*19/36U*+TXV | ML193UH030XE36B | R-454B | 23800 | 15.2 | 13 | 20000 | 12800 | 10800 | 7.8 | 2.12 | 217183539 | No | No | USA | N/A
EL16KP1-024-230A** | L*19/36U*+TXV | ML193UH045XE36B | R-454B | 23800 | 15.2 | 13 | 20800 | 13600 | 10600 | 7.8 | 2.02 | 217183545 | No | No | USA | N/A
EL16KP1-024-230A** | L*19/36U*+TXV | ML193UH070XE36B | R-454B | 24000 | 15.2 | 13 | 20600 | 13200 | 11100 | 8.1 | 2.14 | 217183551 | No | No | USA | N/A
EL16KP1-024-230A** | L*19/36U*+TXV | ML196UH030XE36B | R-454B | 23800 | 15.2 | 13 | 20000 | 12900 | 10800 | 7.8 | 2.1 | 217186463 | No | No | USA,Canada | N/A
EL16KP1-024-230A** | L*19/36U*+TXV | ML196UH045XE36B | R-454B | 24000 | 14.5 | 12.5 | 20800 | 13600 | 10600 | 8 | 1.96 | 217186469 | No | No | USA,Canada | N/A
EL16KP1-024-230A** | L*19/36U*+TXV | ML196UH070XE36B | R-454B | 24000 | 15.2 | 13 | 20600 | 13200 | 11100 | 8.1 | 2.14 | 217186475 | No | No | USA,Canada | N/A
EL16KP1-024-230A** | L*19/36U*+TXV | ML296UH045XV36B | R-454B | 24000 | 15.2 | 13 | 20200 | 13000 | 10900 | 8 | 2.14 | 217186481 | No | No | USA,Canada | N/A
EL16KP1-024-230A** | L*19/36U*+TXV | ML296UH070XV36B | R-454B | 24000 | 15.2 | 13 | 20200 | 13000 | 11000 | 8 | 2.16 | 217186487 | No | No | USA,Canada | N/A
EL16KP1-024-230A** | L*19/36U*+TXV | SL280UH060NV36A | R-454B | 23800 | 15.2 | 13.5 | 20200 | 13300 | 10300 | 7.8 | 1.96 | 216967524 | No | No | USA | N/A
EL16KP1-024-230A** | L*19/36U*+TXV | SL280UH070V36A | R-454B | 23800 | 15.2 | 13.5 | 20400 | 13300 | 10500 | 7.8 | 2.04 | 217183556 | No | No | USA | N/A
EL16KP1-024-230A** | L*19/36U*+TXV | SL280UH070XV36A | R-454B | 23800 | 15.2 | 13 | 20400 | 13300 | 10400 | 7.8 | 1.98 | 217183562 | No | No | USA | N/A
EL16KP1-024-230A** | L*19/36U*+TXV | SL280UH090V36B | R-454B | 23800 | 15.2 | 13.5 | 20400 | 13400 | 10500 | 7.8 | 2.04 | 217183569 | No | No | USA | N/A
EL16KP1-024-230A** | L*19/36U*+TXV | SL297UH040NV36B | R-454B | 24000 | 15.2 | 12.5 | 20400 | 13100 | 11100 | 7.8 | 2.12 | 216975107 | No | No | USA,Canada | N/A
EL16KP1-024-230A** | L*19/36U*+TXV | SL297UH060NV36B | R-454B | 24000 | 15.2 | 13 | 20200 | 13000 | 10900 | 8 | 2.12 | 216975124 | No | No | USA,Canada | N/A
EL16KP1-024-230A** | L*19/36U*+TXV | SLP99UH070XV36B | R-454B | 24000 | 15.2 | 13 | 20200 | 13000 | 10900 | 8 | 2.14 | 217186493 | No | No | USA,Canada | N/A
EL16KP1-024-230A** | L*30/36U*+TXV | EL180UH040NE36A | R-454B | 23800 | 15.2 | 13.5 | 20600 | 13500 | 10600 | 7.8 | 2.02 | 216967508 | No | No | USA | N/A
EL16KP1-024-230A** | L*30/36U*+TXV | EL180UH060NE36A | R-454B | 23800 | 15.2 | 13.5 | 20600 | 13500 | 10600 | 7.8 | 2.02 | 216967517 | No | No | USA | N/A
EL16KP1-024-230A** | L*30/36U*+TXV | EL195UH040NE36B | R-454B | 24000 | 15.2 | 13 | 20800 | 13200 | 10800 | 7.8 | 2.04 | 216975083 | No | No | USA,Canada | N/A
EL16KP1-024-230A** | L*30/36U*+TXV | EL195UH060NE36B | R-454B | 24000 | 15.2 | 13 | 20600 | 13200 | 10800 | 8 | 2.04 | 216975097 | No | No | USA,Canada | N/A
EL16KP1-024-230A** | L*30/36U*+TXV | SL280UH060NV36A | R-454B | 24000 | 15.2 | 13.5 | 20200 | 13000 | 10900 | 8 | 2.14 | 216967526 | No | No | USA | N/A
EL16KP1-024-230A** | L*30/36U*+TXV | SL280UH070V36A | R-454B | 23800 | 15.2 | 13.5 | 20400 | 13300 | 10400 | 7.8 | 1.98 | 217230614 | No | No | USA | N/A
EL16KP1-024-230A** | L*30/36U*+TXV | SL280UH070XV36A | R-454B | 23800 | 15.2 | 13.5 | 20400 | 13300 | 10400 | 7.8 | 1.98 | 217230616 | No | No | USA | N/A
EL16KP1-024-230A** | L*30/36U*+TXV | SL280UH090V36B | R-454B | 24000 | 15.2 | 13.5 | 20400 | 13000 | 11000 | 8 | 2.16 | 217230621 | No | No | USA | N/A
EL16KP1-024-230A** | L*30/36U*+TXV | SL297UH040NV36B | R-454B | 24000 | 15.2 | 13 | 20400 | 13100 | 11100 | 7.8 | 2.12 | 216975111 | No | No | USA,Canada | N/A
EL16KP1-024-230A** | L*30/36U*+TXV | SL297UH060NV36B | R-454B | 23400 | 15.2 | 13.5 | 20400 | 13300 | 10400 | 7.8 | 2.02 | 216975133 | No | No | USA,Canada | N/A
EL16KP1-024-230A** | L*31/37U*+TXV | EL180UH040NE36A | R-454B | 23800 | 15.2 | 13.5 | 20600 | 13500 | 10600 | 7.8 | 2.02 | 217608882 | No | No | USA | N/A
EL16KP1-024-230A** | L*31/37U*+TXV | EL180UH060NE36A | R-454B | 23800 | 15.2 | 13.5 | 20600 | 13500 | 10600 | 7.8 | 2.02 | 217608887 | No | No | USA | N/A
EL16KP1-024-230A** | L*31/37U*+TXV | EL180UH080NE48B | R-454B | 24000 | 15.2 | 13 | 20400 | 13200 | 11100 | 8 | 2.12 | 217896439 | No | No | USA | N/A
EL16KP1-024-230A** | L*31/37U*+TXV | EL195UH040NE36B | R-454B | 24000 | 15.2 | 13 | 20800 | 13200 | 10800 | 7.8 | 2.04 | 217613804 | No | No | USA,Canada | N/A
EL16KP1-024-230A** | L*31/37U*+TXV | EL195UH060NE36B | R-454B | 24000 | 15.2 | 13 | 20600 | 13200 | 10800 | 8 | 2.04 | 217613806 | No | No | USA,Canada | N/A
EL16KP1-024-230A** | L*31/37U*+TXV | EL196UH030XE36B | R-454B | 23200 | 15.2 | 13.5 | 20000 | 13200 | 10300 | 7.8 | 2 | 217613811 | No | No | USA,Canada | N/A
EL16KP1-024-230A** | L*31/37U*+TXV | EL196UH045XE36B | R-454B | 23800 | 15 | 13 | 20800 | 13600 | 10700 | 7.8 | 2 | 217613816 | No | No | USA,Canada | N/A
EL16KP1-024-230A** | L*31/37U*+TXV | EL196UH070XE36B | R-454B | 24000 | 15.2 | 12.5 | 20800 | 13300 | 10800 | 7.8 | 2.04 | 217613821 | No | No | USA,Canada | N/A
EL16KP1-024-230A** | L*31/37U*+TXV | EL280UH045E36A | R-454B | 23400 | 15.2 | 13.5 | 20000 | 13000 | 10100 | 7.8 | 1.96 | 217608895 | No | No | USA | N/A
EL16KP1-024-230A** | L*31/37U*+TXV | EL280UH070E36A | R-454B | 24000 | 15.2 | 13 | 20600 | 13200 | 11200 | 8 | 2.14 | 217608903 | No | No | USA | N/A
EL16KP1-024-230A** | L*31/37U*+TXV | EL280UH070XE36A | R-454B | 24000 | 15.2 | 13 | 20600 | 13200 | 11200 | 8 | 2.14 | 217608914 | No | No | USA | N/A
EL16KP1-024-230A** | L*31/37U*+TXV | EL280UH090E36B | R-454B | 24000 | 15.2 | 13.5 | 20600 | 13500 | 10600 | 7.8 | 2.02 | 217896440 | No | No | USA | N/A
EL16KP1-024-230A** | L*31/37U*+TXV | EL280UH090E48B | R-454B | 24000 | 15.2 | 13.5 | 20600 | 13400 | 10400 | 8.1 | 2.02 | 217896441 | No | No | USA | N/A
EL16KP1-024-230A** | L*31/37U*+TXV | EL280UH090XE48B | R-454B | 24000 | 15.2 | 13.5 | 20600 | 13400 | 10300 | 8.1 | 2 | 217896442 | No | No | USA | N/A
EL16KP1-024-230A** | L*31/37U*+TXV | EL297UH045XE36B | R-454B | 24000 | 15.2 | 12.5 | 20600 | 13200 | 10800 | 7.8 | 2.04 | 217613826 | No | No | USA,Canada | N/A
EL16KP1-024-230A** | L*31/37U*+TXV | EL297UH045XV36B | R-454B | 23600 | 15.2 | 13.5 | 20400 | 13400 | 10500 | 7.8 | 2.02 | 217613831 | No | No | USA,Canada | N/A
EL16KP1-024-230A** | L*31/37U*+TXV | EL297UH070XE36B | R-454B | 24000 | 15.2 | 12.5 | 20600 | 13200 | 10800 | 7.8 | 2.04 | 217613836 | No | No | USA,Canada | N/A
EL16KP1-024-230A** | L*31/37U*+TXV | EL297UH070XV36B | R-454B | 23800 | 15.2 | 13.5 | 20400 | 13300 | 10200 | 8.1 | 2 | 217613841 | No | No | USA,Canada | N/A
EL16KP1-024-230A** | L*31/37U*+TXV | ML180UH030V36A | R-454B | 23800 | 15.2 | 13.5 | 20200 | 13300 | 10300 | 7.8 | 1.98 | 217608936 | No | No | USA | N/A
EL16KP1-024-230A** | L*31/37U*+TXV | ML180UH045E36A | R-454B | 23200 | 15.2 | 13.5 | 20000 | 12900 | 10100 | 7.5 | 1.94 | 217608941 | No | No | USA | N/A
EL16KP1-024-230A** | L*31/37U*+TXV | ML180UH045V36A | R-454B | 23600 | 15.2 | 13.5 | 20000 | 13100 | 10200 | 7.8 | 1.96 | 217608951 | No | No | USA | N/A
EL16KP1-024-230A** | L*31/37U*+TXV | ML180UH045XE36A | R-454B | 23200 | 15.2 | 13.5 | 20000 | 13100 | 10200 | 7.8 | 2 | 217608957 | No | No | USA | N/A
EL16KP1-024-230A** | L*31/37U*+TXV | ML180UH070E36A | R-454B | 23600 | 15.2 | 13.5 | 20000 | 13200 | 10300 | 7.8 | 1.98 | 217608962 | No | No | USA | N/A
EL16KP1-024-230A** | L*31/37U*+TXV | ML180UH070E36B | R-454B | 23800 | 15.2 | 13.5 | 20400 | 13200 | 10200 | 8.1 | 2 | 217608969 | No | No | USA | N/A
EL16KP1-024-230A** | L*31/37U*+TXV | ML180UH070V36A | R-454B | 23600 | 15.2 | 13.5 | 20000 | 13200 | 10200 | 7.8 | 1.96 | 217608977 | No | No | USA | N/A
EL16KP1-024-230A** | L*31/37U*+TXV | ML180UH070V36B | R-454B | 24000 | 16 | 13.5 | 20200 | 12900 | 10500 | 8 | 2.1 | 217608987 | No | No | USA | N/A
EL16KP1-024-230A** | L*31/37U*+TXV | ML180UH070V48B | R-454B | 24000 | 15.2 | 13.5 | 20600 | 13300 | 10300 | 8.1 | 2.02 | 217896443 | No | No | USA | N/A
EL16KP1-024-230A** | L*31/37U*+TXV | ML180UH070XE36A | R-454B | 23800 | 15.2 | 13.5 | 20200 | 13200 | 10300 | 7.8 | 1.98 | 217608995 | No | No | USA | N/A
EL16KP1-024-230A** | L*31/37U*+TXV | ML180UH070XE36B | R-454B | 23800 | 15.2 | 13.5 | 20400 | 13200 | 10200 | 8.1 | 2 | 217609004 | No | No | USA | N/A
EL16KP1-024-230A** | L*31/37U*+TXV | ML180UH090E48B | R-454B | 24000 | 15.2 | 13.5 | 20400 | 13000 | 10600 | 8.1 | 2.1 | 217896444 | No | No | USA | N/A
EL16KP1-024-230A** | L*31/37U*+TXV | ML180UH090V48B | R-454B | 24000 | 15.2 | 13 | 20600 | 13100 | 10700 | 8 | 2.06 | 217896445 | No | No | USA | N/A
EL16KP1-024-230A** | L*31/37U*+TXV | ML180UH090XE48B | R-454B | 24000 | 15.2 | 13.5 | 20400 | 13000 | 10600 | 8.1 | 2.1 | 217896446 | No | No | USA | N/A
EL16KP1-024-230A** | L*31/37U*+TXV | ML193UH030XE36B | R-454B | 23800 | 15.2 | 13 | 20000 | 12800 | 10800 | 7.8 | 2.12 | 217609014 | No | No | USA | N/A
EL16KP1-024-230A** | L*31/37U*+TXV | ML193UH045XE36B | R-454B | 24000 | 15.2 | 13 | 20600 | 13200 | 10800 | 8 | 2.06 | 217609024 | No | No | USA | N/A
EL16KP1-024-230A** | L*31/37U*+TXV | ML193UH070XE36B | R-454B | 24000 | 15.2 | 13.5 | 20600 | 13500 | 10600 | 7.8 | 2.04 | 217609034 | No | No | USA | N/A
EL16KP1-024-230A** | L*31/37U*+TXV | ML196UH030XE36B | R-454B | 23800 | 15.2 | 13 | 20000 | 12900 | 10800 | 7.8 | 2.1 | 217613846 | No | No | USA,Canada | N/A
EL16KP1-024-230A** | L*31/37U*+TXV | ML196UH045XE36B | R-454B | 23800 | 15 | 13 | 20800 | 13600 | 10700 | 7.8 | 2 | 217613851 | No | No | USA,Canada | N/A
EL16KP1-024-230A** | L*31/37U*+TXV | ML196UH070XE36B | R-454B | 24000 | 15.2 | 13.5 | 20600 | 13500 | 10600 | 7.8 | 2.04 | 217613856 | No | No | USA,Canada | N/A
EL16KP1-024-230A** | L*31/37U*+TXV | ML196UH070XE48B | R-454B | 24000 | 15.2 | 13 | 20600 | 13200 | 10800 | 7.8 | 2.04 | 217896482 | No | No | USA,Canada | N/A
EL16KP1-024-230A** | L*31/37U*+TXV | ML296UH045XV36B | R-454B | 23400 | 15.2 | 13.5 | 20200 | 13300 | 10400 | 7.8 | 2.02 | 217613861 | No | No | USA,Canada | N/A
EL16KP1-024-230A** | L*31/37U*+TXV | ML296UH070XV36B | R-454B | 23800 | 15.2 | 13.5 | 20600 | 13300 | 10300 | 8 | 2 | 217613866 | No | No | USA,Canada | N/A
EL16KP1-024-230A** | L*31/37U*+TXV | SL280UH060NV36A | R-454B | 23800 | 15.2 | 13.5 | 20200 | 13300 | 10300 | 7.8 | 1.96 | 217609048 | No | No | USA | N/A
EL16KP1-024-230A** | L*31/37U*+TXV | SL280UH070V36A | R-454B | 23800 | 15.2 | 13.5 | 20400 | 13300 | 10400 | 7.8 | 1.98 | 217609057 | No | No | USA | N/A
EL16KP1-024-230A** | L*31/37U*+TXV | SL280UH070XV36A | R-454B | 23800 | 15.2 | 13.5 | 20400 | 13300 | 10400 | 7.8 | 1.98 | 217609064 | No | No | USA | N/A
EL16KP1-024-230A** | L*31/37U*+TXV | SL280UH080NV48B | R-454B | 23800 | 15.2 | 13 | 20200 | 13000 | 11000 | 7.8 | 2.12 | 217896447 | No | No | USA | N/A
EL16KP1-024-230A** | L*31/37U*+TXV | SL280UH090V36B | R-454B | 23800 | 15.2 | 13.5 | 20400 | 13400 | 10500 | 7.8 | 2.04 | 217896448 | No | No | USA | N/A
EL16KP1-024-230A** | L*31/37U*+TXV | SL280UH090V48B | R-454B | 23600 | 15.2 | 13.5 | 20400 | 13300 | 10400 | 7.8 | 2.02 | 217896449 | No | No | USA | N/A
EL16KP1-024-230A** | L*31/37U*+TXV | SL297UH040NV36B | R-454B | 24000 | 15.2 | 13 | 20400 | 13100 | 11100 | 7.8 | 2.12 | 217613868 | No | No | USA,Canada | N/A
EL16KP1-024-230A** | L*31/37U*+TXV | SL297UH060NV36B | R-454B | 23400 | 15.2 | 13.5 | 20400 | 13300 | 10400 | 7.8 | 2.02 | 217613870 | No | No | USA,Canada | N/A
EL16KP1-024-230A** | L*31/37U*+TXV | SLP99UH070XV36B | R-454B | 23600 | 15.2 | 13.5 | 20400 | 13300 | 10400 | 7.8 | 2.02 | 217613875 | No | No | USA,Canada | N/A
EL16KP1-024-230A** | LD19/24Y*+TXV | EL180UH040NE36A | R-454B | 23800 | 15.2 | 13 | 20600 | 13500 | 10600 | 7.8 | 2.02 | 216977891 | No | No | USA | N/A
EL16KP1-024-230A** | LD19/24Y*+TXV | EL180UH060NE36A | R-454B | 23800 | 15.2 | 13 | 20600 | 13500 | 10600 | 7.8 | 2.02 | 216977895 | No | No | USA | N/A
EL16KP1-024-230A** | LD19/24Y*+TXV | SL280UH060NV36A | R-454B | 23800 | 15.2 | 13 | 20200 | 13300 | 10300 | 7.8 | 1.96 | 216977902 | No | No | USA | N/A
EL16KP1-024-230A** | LD19/24Z*+TXV | EL180UH040NE36A | R-454B | 23800 | 15.2 | 13 | 20600 | 13500 | 10600 | 7.8 | 2.02 | 216977890 | No | No | USA | N/A
EL16KP1-024-230A** | LD19/24Z*+TXV | EL180UH060NE36A | R-454B | 23800 | 15.2 | 13 | 20600 | 13500 | 10600 | 7.8 | 2.02 | 216977894 | No | No | USA | N/A
EL16KP1-024-230A** | LD19/24Z*+TXV | SL280UH060NV36A | R-454B | 23800 | 15.2 | 13 | 20200 | 13300 | 10300 | 7.8 | 1.96 | 216977901 | No | No | USA | N/A
EL16KP1-024-230A** | LD19/25Y*+TXV | EL180UH040NE36A | R-454B | 23800 | 15.2 | 13 | 20600 | 13500 | 10600 | 7.8 | 2.02 | 216977893 | No | No | USA | N/A
EL16KP1-024-230A** | LD19/25Y*+TXV | EL180UH060NE36A | R-454B | 23800 | 15.2 | 13 | 20600 | 13500 | 10600 | 7.8 | 2.02 | 216977897 | No | No | USA | N/A
EL16KP1-024-230A** | LD19/25Y*+TXV | SL280UH060NV36A | R-454B | 23800 | 15.2 | 13.5 | 20200 | 13300 | 10300 | 7.8 | 1.96 | 216977904 | No | No | USA | N/A
EL16KP1-024-230A** | LD19/25Z*+TXV | EL180UH040NE36A | R-454B | 23800 | 15.2 | 13 | 20600 | 13500 | 10600 | 7.8 | 2.02 | 216977892 | No | No | USA | N/A
EL16KP1-024-230A** | LD19/25Z*+TXV | EL180UH060NE36A | R-454B | 23800 | 15.2 | 13 | 20600 | 13500 | 10600 | 7.8 | 2.02 | 216977896 | No | No | USA | N/A
EL16KP1-024-230A** | LD19/25Z*+TXV | EL280UH045E36A | R-454B | 23400 | 15.2 | 13.5 | 20000 | 13000 | 10100 | 7.8 | 1.96 | 217183451 | No | No | USA | N/A
EL16KP1-024-230A** | LD19/25Z*+TXV | EL280UH070E36A | R-454B | 23800 | 15.2 | 13 | 20600 | 13500 | 10600 | 7.8 | 2.02 | 217183457 | No | No | USA | N/A
EL16KP1-024-230A** | LD19/25Z*+TXV | EL280UH070XE36A | R-454B | 23800 | 15.2 | 13 | 20600 | 13500 | 10600 | 7.5 | 2.02 | 217183463 | No | No | USA | N/A
EL16KP1-024-230A** | LD19/25Z*+TXV | ML180UH030V36A | R-454B | 23800 | 15.2 | 13.5 | 20200 | 13300 | 10300 | 7.8 | 1.98 | 217183475 | No | No | USA | N/A
EL16KP1-024-230A** | LD19/25Z*+TXV | ML180UH045E36A | R-454B | 23200 | 15.2 | 13.5 | 20000 | 12900 | 10100 | 7.5 | 1.94 | 217183481 | No | No | USA | N/A
EL16KP1-024-230A** | LD19/25Z*+TXV | ML180UH045V36A | R-454B | 23600 | 15.2 | 13.5 | 20000 | 13100 | 10200 | 7.8 | 1.96 | 217183487 | No | No | USA | N/A
EL16KP1-024-230A** | LD19/25Z*+TXV | ML180UH045XE36A | R-454B | 23200 | 15.2 | 13.5 | 20000 | 12900 | 10100 | 7.5 | 1.94 | 217183493 | No | No | USA | N/A
EL16KP1-024-230A** | LD19/25Z*+TXV | ML180UH070E36A | R-454B | 23600 | 15.2 | 13.5 | 20000 | 13200 | 10300 | 7.8 | 1.98 | 217183499 | No | No | USA | N/A
EL16KP1-024-230A** | LD19/25Z*+TXV | ML180UH070V36A | R-454B | 23600 | 15.2 | 13.5 | 20000 | 13200 | 10200 | 7.8 | 1.96 | 217183511 | No | No | USA | N/A
EL16KP1-024-230A** | LD19/25Z*+TXV | ML180UH070XE36A | R-454B | 23800 | 15.2 | 13.5 | 20200 | 13200 | 10300 | 7.8 | 1.98 | 217183523 | No | No | USA | N/A
EL16KP1-024-230A** | LD19/25Z*+TXV | SL280UH060NV36A | R-454B | 23800 | 15.2 | 13.5 | 20200 | 13300 | 10300 | 7.8 | 1.96 | 216977903 | No | No | USA | N/A
EL16KP1-024-230A** | LD19/25Z*+TXV | SL280UH070V36A | R-454B | 24000 | 15.2 | 13 | 20400 | 13000 | 11000 | 8 | 2.16 | 217183553 | No | No | USA | N/A
EL16KP1-024-230A** | LD19/25Z*+TXV | SL280UH070XV36A | R-454B | 23800 | 15.2 | 13 | 20400 | 13300 | 10400 | 7.8 | 1.98 | 217183559 | No | No | USA | N/A
EL16KP1-024-230A** | LD19/36Y*+TXV | EL195UH040NE36B | R-454B | 23800 | 15 | 12.5 | 20800 | 13200 | 10800 | 7.7 | 2.02 | 216977996 | No | No | USA,Canada | N/A
EL16KP1-024-230A** | LD19/36Y*+TXV | EL195UH060NE36B | R-454B | 23800 | 15 | 12.5 | 20600 | 13200 | 10800 | 7.9 | 2.02 | 216977999 | No | No | USA,Canada | N/A
EL16KP1-024-230A** | LD19/36Y*+TXV | SL280DF060NV36B | R-454B | 23200 | 14.5 | 12.5 | 21200 | 13700 | 11000 | 8.1 | 2.06 | 216977899 | No | No | USA | N/A
EL16KP1-024-230A** | LD19/36Y*+TXV | SL297UH040NV36B | R-454B | 24000 | 15 | 12.5 | 20400 | 13100 | 11100 | 7.8 | 2.12 | 216978002 | No | No | USA,Canada | N/A
EL16KP1-024-230A** | LD19/36Y*+TXV | SL297UH060NV36B | R-454B | 23400 | 15.2 | 13 | 20400 | 13300 | 10400 | 7.8 | 2.02 | 216978005 | No | No | USA,Canada | N/A
EL16KP1-024-230A** | LD19/36Z*+TXV | EL180UH040NE36A | R-454B | 23800 | 15.2 | 13 | 20600 | 13500 | 10600 | 7.8 | 2.02 | 217230606 | No | No | USA | N/A
EL16KP1-024-230A** | LD19/36Z*+TXV | EL180UH060NE36A | R-454B | 23800 | 15.2 | 13 | 20600 | 13500 | 10600 | 7.8 | 2.02 | 217230607 | No | No | USA | N/A
EL16KP1-024-230A** | LD19/36Z*+TXV | EL195UH040NE36B | R-454B | 23800 | 15 | 12.5 | 20800 | 13200 | 10800 | 7.7 | 2.02 | 216977995 | No | No | USA,Canada | N/A
EL16KP1-024-230A** | LD19/36Z*+TXV | EL195UH060NE36B | R-454B | 23800 | 15 | 12.5 | 20600 | 13200 | 10800 | 7.9 | 2.02 | 216977998 | No | No | USA,Canada | N/A
EL16KP1-024-230A** | LD19/36Z*+TXV | EL196UH030XE36B | R-454B | 23400 | 15.2 | 13 | 20200 | 13200 | 10200 | 7.8 | 1.98 | 217186417 | No | No | USA,Canada | N/A
EL16KP1-024-230A** | LD19/36Z*+TXV | EL196UH045XE36B | R-454B | 24000 | 14.5 | 12.5 | 20800 | 13600 | 10600 | 8 | 1.96 | 217186423 | No | No | USA,Canada | N/A
EL16KP1-024-230A** | LD19/36Z*+TXV | EL196UH070XE36B | R-454B | 23800 | 15 | 12.5 | 20800 | 13300 | 10800 | 7.7 | 2.02 | 217186429 | No | No | USA,Canada | N/A
EL16KP1-024-230A** | LD19/36Z*+TXV | EL280UH090E36B | R-454B | 24000 | 15.2 | 13 | 20600 | 13500 | 10600 | 7.8 | 2.02 | 217183469 | No | No | USA | N/A
EL16KP1-024-230A** | LD19/36Z*+TXV | EL297UH045XE36B | R-454B | 23800 | 15 | 12.5 | 20600 | 13200 | 10800 | 7.7 | 2.02 | 217186435 | No | No | USA,Canada | N/A
EL16KP1-024-230A** | LD19/36Z*+TXV | EL297UH045XV36B | R-454B | 23800 | 15.2 | 13 | 20600 | 13400 | 10300 | 8 | 1.98 | 217186441 | No | No | USA,Canada | N/A
EL16KP1-024-230A** | LD19/36Z*+TXV | EL297UH070XE36B | R-454B | 23800 | 15 | 12.5 | 20600 | 13200 | 10800 | 7.7 | 2.02 | 217186447 | No | No | USA,Canada | N/A
EL16KP1-024-230A** | LD19/36Z*+TXV | EL297UH070XV36B | R-454B | 23800 | 15.2 | 13 | 20400 | 13300 | 10200 | 8.1 | 2 | 217186453 | No | No | USA,Canada | N/A
EL16KP1-024-230A** | LD19/36Z*+TXV | ML180UH070E36B | R-454B | 23800 | 15.2 | 13 | 20400 | 13200 | 10200 | 8.1 | 2 | 217183505 | No | No | USA | N/A
EL16KP1-024-230A** | LD19/36Z*+TXV | ML180UH070V36B | R-454B | 23800 | 15.2 | 13 | 20400 | 13300 | 10200 | 8.1 | 2 | 217183517 | No | No | USA | N/A
EL16KP1-024-230A** | LD19/36Z*+TXV | ML180UH070XE36B | R-454B | 23800 | 15.2 | 13 | 20400 | 13200 | 10200 | 8.1 | 2 | 217183529 | No | No | USA | N/A
EL16KP1-024-230A** | LD19/36Z*+TXV | ML193UH030XE36B | R-454B | 23800 | 15.2 | 13 | 20000 | 12800 | 10800 | 7.8 | 2.12 | 217183535 | No | No | USA | N/A
EL16KP1-024-230A** | LD19/36Z*+TXV | ML193UH045XE36B | R-454B | 23800 | 15.2 | 13 | 20800 | 13600 | 10600 | 7.8 | 2.02 | 217183541 | No | No | USA | N/A
EL16KP1-024-230A** | LD19/36Z*+TXV | ML193UH070XE36B | R-454B | 24000 | 15.2 | 13 | 20800 | 13400 | 10400 | 8.1 | 2 | 217183547 | No | No | USA | N/A
EL16KP1-024-230A** | LD19/36Z*+TXV | ML196UH030XE36B | R-454B | 23400 | 15.2 | 13 | 20200 | 13200 | 10200 | 7.8 | 1.98 | 217186459 | No | No | USA,Canada | N/A
EL16KP1-024-230A** | LD19/36Z*+TXV | ML196UH045XE36B | R-454B | 24000 | 14.5 | 12.5 | 20800 | 13600 | 10600 | 8 | 1.96 | 217186465 | No | No | USA,Canada | N/A
EL16KP1-024-230A** | LD19/36Z*+TXV | ML196UH070XE36B | R-454B | 24000 | 15.2 | 13 | 20800 | 13400 | 10400 | 8.1 | 2 | 217186471 | No | No | USA,Canada | N/A
EL16KP1-024-230A** | LD19/36Z*+TXV | ML296UH045XV36B | R-454B | 24000 | 15.2 | 13 | 20200 | 13000 | 10900 | 8 | 2.14 | 217186477 | No | No | USA,Canada | N/A
EL16KP1-024-230A** | LD19/36Z*+TXV | ML296UH070XV36B | R-454B | 24000 | 15.2 | 13 | 20200 | 13000 | 11000 | 8 | 2.16 | 217186483 | No | No | USA,Canada | N/A
EL16KP1-024-230A** | LD19/36Z*+TXV | SL280DF060NV36B | R-454B | 23200 | 14.5 | 12.5 | 21200 | 13700 | 11000 | 8.1 | 2.06 | 216977898 | No | No | USA | N/A
EL16KP1-024-230A** | LD19/36Z*+TXV | SL280UH060NV36A | R-454B | 23800 | 15.2 | 13.5 | 20200 | 13300 | 10300 | 7.8 | 1.96 | 217230612 | No | No | USA | N/A
EL16KP1-024-230A** | LD19/36Z*+TXV | SL280UH070V36A | R-454B | 24000 | 15.2 | 13 | 20400 | 13000 | 11000 | 8 | 2.16 | 217230613 | No | No | USA | N/A
EL16KP1-024-230A** | LD19/36Z*+TXV | SL280UH070XV36A | R-454B | 23800 | 15.2 | 13 | 20400 | 13300 | 10400 | 7.8 | 1.98 | 217230615 | No | No | USA | N/A
EL16KP1-024-230A** | LD19/36Z*+TXV | SL280UH090V36B | R-454B | 23800 | 15.2 | 13 | 20600 | 13300 | 10300 | 8.1 | 2 | 217183565 | No | No | USA | N/A
EL16KP1-024-230A** | LD19/36Z*+TXV | SL297UH040NV36B | R-454B | 24000 | 15 | 12.5 | 20400 | 13100 | 11100 | 7.8 | 2.12 | 216978001 | No | No | USA,Canada | N/A
EL16KP1-024-230A** | LD19/36Z*+TXV | SL297UH060NV36B | R-454B | 23400 | 15.2 | 13 | 20400 | 13300 | 10400 | 7.8 | 2.02 | 216978004 | No | No | USA,Canada | N/A
EL16KP1-024-230A** | LD19/36Z*+TXV | SLP99UH070XV36B | R-454B | 24000 | 15.2 | 13 | 20200 | 13000 | 10900 | 8 | 2.14 | 217186489 | No | No | USA,Canada | N/A
EL16KP1-024-230A** | LD24/35Z*+TXV | EL195UH040NE36B | R-454B | 24000 | 15.2 | 13 | 20800 | 13200 | 10800 | 7.8 | 2.04 | 216977997 | No | No | USA,Canada | N/A
EL16KP1-024-230A** | LD24/35Z*+TXV | EL195UH060NE36B | R-454B | 24000 | 15.2 | 13 | 20600 | 13200 | 10800 | 8 | 2.04 | 216978000 | No | No | USA,Canada | N/A
EL16KP1-024-230A** | LD24/35Z*+TXV | EL196UH030XE36B | R-454B | 23800 | 15.2 | 13 | 20000 | 12900 | 10800 | 7.8 | 2.1 | 217186418 | No | No | USA,Canada | N/A
EL16KP1-024-230A** | LD24/35Z*+TXV | EL196UH045XE36B | R-454B | 24000 | 14.5 | 13 | 20800 | 13600 | 10600 | 8 | 1.96 | 217186424 | No | No | USA,Canada | N/A
EL16KP1-024-230A** | LD24/35Z*+TXV | EL196UH070XE36B | R-454B | 24000 | 15.2 | 12.5 | 20800 | 13300 | 10800 | 7.8 | 2.04 | 217186430 | No | No | USA,Canada | N/A
EL16KP1-024-230A** | LD24/35Z*+TXV | EL280UH090E36B | R-454B | 23400 | 15.2 | 13.5 | 20000 | 12700 | 10300 | 7.8 | 2.06 | 217183470 | No | No | USA | N/A
EL16KP1-024-230A** | LD24/35Z*+TXV | EL297UH045XE36B | R-454B | 24000 | 15.2 | 12.5 | 20600 | 13200 | 10800 | 7.8 | 2.04 | 217186436 | No | No | USA,Canada | N/A
EL16KP1-024-230A** | LD24/35Z*+TXV | EL297UH045XV36B | R-454B | 24000 | 15.2 | 13 | 20400 | 13000 | 11000 | 8 | 2.14 | 217186442 | No | No | USA,Canada | N/A
EL16KP1-024-230A** | LD24/35Z*+TXV | EL297UH070XE36B | R-454B | 24000 | 15.2 | 12.5 | 20600 | 13200 | 10800 | 7.8 | 2.04 | 217186448 | No | No | USA,Canada | N/A
EL16KP1-024-230A** | LD24/35Z*+TXV | EL297UH070XV36B | R-454B | 23800 | 15.2 | 13.5 | 20400 | 13300 | 10200 | 8.1 | 2 | 217186454 | No | No | USA,Canada | N/A
EL16KP1-024-230A** | LD24/35Z*+TXV | ML180UH070E36B | R-454B | 23800 | 15.2 | 13.5 | 20400 | 13200 | 10200 | 8.1 | 2 | 217183506 | No | No | USA | N/A
EL16KP1-024-230A** | LD24/35Z*+TXV | ML180UH070V36B | R-454B | 24000 | 16 | 13.5 | 20200 | 12900 | 10500 | 8 | 2.1 | 217183518 | No | No | USA | N/A
EL16KP1-024-230A** | LD24/35Z*+TXV | ML180UH070XE36B | R-454B | 23800 | 15.2 | 13.5 | 20400 | 13200 | 10200 | 8.1 | 2 | 217183530 | No | No | USA | N/A
EL16KP1-024-230A** | LD24/35Z*+TXV | ML193UH030XE36B | R-454B | 23800 | 15.2 | 13 | 20000 | 12800 | 10800 | 7.8 | 2.12 | 217183536 | No | No | USA | N/A
EL16KP1-024-230A** | LD24/35Z*+TXV | ML193UH045XE36B | R-454B | 24000 | 15.2 | 13 | 20600 | 13200 | 10800 | 8 | 2.06 | 217183542 | No | No | USA | N/A
EL16KP1-024-230A** | LD24/35Z*+TXV | ML193UH070XE36B | R-454B | 24000 | 15.2 | 13 | 20600 | 13200 | 11100 | 8.1 | 2.14 | 217183548 | No | No | USA | N/A
EL16KP1-024-230A** | LD24/35Z*+TXV | ML196UH030XE36B | R-454B | 23800 | 15.2 | 13 | 20000 | 12900 | 10800 | 7.8 | 2.1 | 217186460 | No | No | USA,Canada | N/A
EL16KP1-024-230A** | LD24/35Z*+TXV | ML196UH045XE36B | R-454B | 24000 | 14.5 | 13 | 20800 | 13600 | 10600 | 8 | 1.96 | 217186466 | No | No | USA,Canada | N/A
EL16KP1-024-230A** | LD24/35Z*+TXV | ML196UH070XE36B | R-454B | 24000 | 15.2 | 13 | 20600 | 13200 | 11100 | 8.1 | 2.14 | 217186472 | No | No | USA,Canada | N/A
EL16KP1-024-230A** | LD24/35Z*+TXV | ML296UH045XV36B | R-454B | 24000 | 15.2 | 13 | 20200 | 13000 | 10900 | 8 | 2.14 | 217186478 | No | No | USA,Canada | N/A
EL16KP1-024-230A** | LD24/35Z*+TXV | ML296UH070XV36B | R-454B | 23800 | 15.2 | 13.5 | 20600 | 13300 | 10300 | 8 | 2 | 217186484 | No | No | USA,Canada | N/A
EL16KP1-024-230A** | LD24/35Z*+TXV | SL280DF060NV36B | R-454B | 23400 | 14.5 | 12.5 | 21200 | 13700 | 11000 | 8.2 | 2.08 | 216977900 | No | No | USA | N/A
EL16KP1-024-230A** | LD24/35Z*+TXV | SL280UH090V36B | R-454B | 23800 | 15.2 | 13.5 | 20400 | 13400 | 10500 | 7.8 | 2.04 | 217183566 | No | No | USA | N/A
EL16KP1-024-230A** | LD24/35Z*+TXV | SL297UH040NV36B | R-454B | 24000 | 15.2 | 13 | 20400 | 13100 | 11100 | 7.8 | 2.12 | 216978003 | No | No | USA,Canada | N/A
EL16KP1-024-230A** | LD24/35Z*+TXV | SL297UH060NV36B | R-454B | 24000 | 15.2 | 13 | 20200 | 13000 | 10900 | 8 | 2.12 | 216978006 | No | No | USA,Canada | N/A
EL16KP1-024-230A** | LD24/35Z*+TXV | SLP99UH070XV36B | R-454B | 23600 | 15.2 | 13 | 20400 | 13300 | 10300 | 8.1 | 2 | 217186490 | No | No | USA,Canada | N/A
EL16KP1-024-230A** | LEC24*C03+TXV | - - - | R-454B | 22600 | 14.5 | 13 | 20200 | 13100 | 10900 | 7.65 | 2.04 | 215903250 | No | No | USA,Canada | N/A
EL16KP1-024-230A** | LEC30*C05+TXV | - - - | R-454B | 23000 | 15 | 13 | 20200 | 13100 | 10900 | 7.7 | 2.06 | 215903253 | No | No | USA,Canada | N/A
EL16KP1-024-230A** | LH18/36D*+TXV | EL180UH040NE36A | R-454B | 23800 | 15 | 13 | 20600 | 13500 | 10600 | 7.75 | 2.02 | 216967503 | No | No | USA | N/A
EL16KP1-024-230A** | LH18/36D*+TXV | EL180UH060NE36A | R-454B | 23800 | 15 | 13 | 20600 | 13500 | 10600 | 7.75 | 2.02 | 216967512 | No | No | USA | N/A
EL16KP1-024-230A** | LH18/36D*+TXV | EL195UH040NE36B | R-454B | 23800 | 14.5 | 12.5 | 20800 | 13600 | 10500 | 7.9 | 1.94 | 216975074 | No | No | USA,Canada | N/A
EL16KP1-024-230A** | LH18/36D*+TXV | EL195UH060NE36B | R-454B | 23800 | 14.5 | 12.5 | 20800 | 13500 | 10500 | 7.9 | 1.96 | 216975088 | No | No | USA,Canada | N/A
EL16KP1-024-230A** | LH18/36D*+TXV | SL280UH060NV36A | R-454B | 23600 | 15.2 | 13 | 20400 | 13300 | 10400 | 7.75 | 2.02 | 216967521 | No | No | USA | N/A
EL16KP1-024-230A** | LH18/36D*+TXV | SL297UH040NV36B | R-454B | 23400 | 14.5 | 12.5 | 20400 | 13400 | 10500 | 7.75 | 2 | 216975102 | No | No | USA,Canada | N/A
EL16KP1-024-230A** | LH18/36D*+TXV | SL297UH060NV36B | R-454B | 23400 | 15 | 13 | 20400 | 13300 | 10400 | 7.75 | 2.02 | 216975116 | No | No | USA,Canada | N/A
EL16KP1-024-230A** | LH18/36R*+TXV | EL180UH040NE36A | R-454B | 23800 | 15 | 13 | 20600 | 13500 | 10600 | 7.75 | 2.02 | 216967502 | No | No | USA | N/A
EL16KP1-024-230A** | LH18/36R*+TXV | EL180UH060NE36A | R-454B | 23800 | 15 | 13 | 20600 | 13500 | 10600 | 7.75 | 2.02 | 216967511 | No | No | USA | N/A
EL16KP1-024-230A** | LH18/36R*+TXV | EL195UH040NE36B | R-454B | 23800 | 14.5 | 12.5 | 20800 | 13600 | 10500 | 7.9 | 1.94 | 216975073 | No | No | USA,Canada | N/A
EL16KP1-024-230A** | LH18/36R*+TXV | EL195UH060NE36B | R-454B | 23800 | 14.5 | 12.5 | 20800 | 13500 | 10500 | 7.9 | 1.96 | 216975087 | No | No | USA,Canada | N/A
EL16KP1-024-230A** | LH18/36R*+TXV | EL280UH045E36A | R-454B | 23400 | 15.2 | 13 | 20000 | 13000 | 10100 | 7.75 | 1.96 | 217183452 | No | No | USA | N/A
EL16KP1-024-230A** | LH18/36R*+TXV | EL280UH070E36A | R-454B | 23800 | 15 | 12.5 | 20600 | 13500 | 10600 | 7.75 | 2.02 | 217183458 | No | No | USA | N/A
EL16KP1-024-230A** | LH18/36R*+TXV | EL280UH070XE36A | R-454B | 24000 | 14.5 | 13 | 20600 | 13500 | 10500 | 7.75 | 1.96 | 217183464 | No | No | USA | N/A
EL16KP1-024-230A** | LH18/36R*+TXV | ML180UH030V36A | R-454B | 23800 | 15.2 | 13 | 20400 | 13300 | 10400 | 7.75 | 2.04 | 217183476 | No | No | USA | N/A
EL16KP1-024-230A** | LH18/36R*+TXV | ML180UH045E36A | R-454B | 23200 | 15.2 | 12.5 | 20000 | 12800 | 10800 | 7.65 | 2.1 | 217183482 | No | No | USA | N/A
EL16KP1-024-230A** | LH18/36R*+TXV | ML180UH045V36A | R-454B | 23600 | 15.2 | 13 | 20000 | 13100 | 10200 | 7.75 | 1.96 | 217183488 | No | No | USA | N/A
EL16KP1-024-230A** | LH18/36R*+TXV | ML180UH045XE36A | R-454B | 23200 | 15.2 | 13 | 20000 | 13100 | 10200 | 7.75 | 2 | 217183494 | No | No | USA | N/A
EL16KP1-024-230A** | LH18/36R*+TXV | ML180UH070E36A | R-454B | 23400 | 15.2 | 13 | 20200 | 13200 | 10400 | 7.75 | 2.04 | 217183500 | No | No | USA | N/A
EL16KP1-024-230A** | LH18/36R*+TXV | ML180UH070V36A | R-454B | 23600 | 15.2 | 13 | 20000 | 13200 | 10200 | 7.75 | 1.96 | 217183512 | No | No | USA | N/A
EL16KP1-024-230A** | LH18/36R*+TXV | ML180UH070XE36A | R-454B | 23400 | 15.2 | 13 | 20200 | 13200 | 10400 | 7.75 | 2.04 | 217183524 | No | No | USA | N/A
EL16KP1-024-230A** | LH18/36R*+TXV | SL280UH060NV36A | R-454B | 23600 | 15.2 | 13 | 20400 | 13300 | 10400 | 7.75 | 2.02 | 216967520 | No | No | USA | N/A
EL16KP1-024-230A** | LH18/36R*+TXV | SL280UH070V36A | R-454B | 23800 | 15.2 | 13 | 20400 | 13300 | 10500 | 7.75 | 2.04 | 217183554 | No | No | USA | N/A
EL16KP1-024-230A** | LH18/36R*+TXV | SL280UH070XV36A | R-454B | 23800 | 15 | 13 | 20400 | 13300 | 10400 | 7.75 | 1.98 | 217183560 | No | No | USA | N/A
EL16KP1-024-230A** | LH18/36R*+TXV | SL297UH040NV36B | R-454B | 23400 | 14.5 | 12.5 | 20400 | 13400 | 10500 | 7.75 | 2 | 216975101 | No | No | USA,Canada | N/A
EL16KP1-024-230A** | LH18/36R*+TXV | SL297UH060NV36B | R-454B | 23400 | 15 | 13 | 20400 | 13300 | 10400 | 7.75 | 2.02 | 216975115 | No | No | USA,Canada | N/A
EL16KP1-024-230A** | LH18/36R*+TXV+LEFE3A* | - - - | R-454B | 22800 | 15.1 | 13 | 20200 | 13100 | 10900 | 7.7 | 2.06 | 216623991 | No | No | USA,Canada | N/A
EL16KP1-024-230A** | LH18/37R*+TXV | EL180UH040NE36A | R-454B | 24000 | 15.2 | 13 | 20600 | 13200 | 11100 | 8 | 2.14 | 216967509 | No | No | USA | N/A
EL16KP1-024-230A** | LH18/37R*+TXV | EL180UH060NE36A | R-454B | 24000 | 15.2 | 13 | 20600 | 13200 | 11100 | 8 | 2.14 | 216967518 | No | No | USA | N/A
EL16KP1-024-230A** | LH18/37R*+TXV | EL280UH045E36A | R-454B | 23400 | 15.2 | 13.5 | 20000 | 13000 | 10100 | 7.8 | 1.96 | 217183455 | No | No | USA | N/A
EL16KP1-024-230A** | LH18/37R*+TXV | EL280UH070E36A | R-454B | 24000 | 15.2 | 13 | 20600 | 13200 | 11200 | 8 | 2.14 | 217183461 | No | No | USA | N/A
EL16KP1-024-230A** | LH18/37R*+TXV | EL280UH070XE36A | R-454B | 24000 | 15.2 | 13 | 20600 | 13200 | 11200 | 8 | 2.14 | 217183467 | No | No | USA | N/A
EL16KP1-024-230A** | LH18/37R*+TXV | ML180UH030V36A | R-454B | 23800 | 15.2 | 13.5 | 20200 | 13300 | 10300 | 7.8 | 1.98 | 217183479 | No | No | USA | N/A
EL16KP1-024-230A** | LH18/37R*+TXV | ML180UH045E36A | R-454B | 23200 | 15.2 | 13.5 | 20000 | 12900 | 10100 | 7.5 | 1.94 | 217183485 | No | No | USA | N/A
EL16KP1-024-230A** | LH18/37R*+TXV | ML180UH045V36A | R-454B | 23600 | 15.2 | 13.5 | 20000 | 13100 | 10200 | 7.8 | 1.96 | 217183491 | No | No | USA | N/A
EL16KP1-024-230A** | LH18/37R*+TXV | ML180UH045XE36A | R-454B | 23200 | 15.2 | 13.5 | 20000 | 13100 | 10200 | 7.8 | 2 | 217183497 | No | No | USA | N/A
EL16KP1-024-230A** | LH18/37R*+TXV | ML180UH070E36A | R-454B | 23600 | 15.2 | 13.5 | 20000 | 13200 | 10300 | 7.8 | 1.98 | 217183503 | No | No | USA | N/A
EL16KP1-024-230A** | LH18/37R*+TXV | ML180UH070V36A | R-454B | 23600 | 15.2 | 13.5 | 20000 | 13200 | 10200 | 7.8 | 1.96 | 217183515 | No | No | USA | N/A
EL16KP1-024-230A** | LH18/37R*+TXV | ML180UH070XE36A | R-454B | 23800 | 15.2 | 13.5 | 20200 | 13200 | 10300 | 7.8 | 1.98 | 217183527 | No | No | USA | N/A
EL16KP1-024-230A** | LH18/37R*+TXV | SL280UH060NV36A | R-454B | 23800 | 15.2 | 13.5 | 20200 | 13300 | 10300 | 7.8 | 1.96 | 216967527 | No | No | USA | N/A
EL16KP1-024-230A** | LH18/37R*+TXV | SL280UH070V36A | R-454B | 23800 | 15.2 | 13.5 | 20400 | 13300 | 10500 | 7.8 | 2.04 | 217183557 | No | No | USA | N/A
EL16KP1-024-230A** | LH18/37R*+TXV | SL280UH070XV36A | R-454B | 24000 | 15.2 | 13 | 20400 | 13100 | 11100 | 8 | 2.14 | 217183563 | No | No | USA | N/A
EL16KP1-024-230A** | LH24/37F*+TXV | EL195UH040NE36B | R-454B | 23600 | 15 | 12.5 | 20800 | 13200 | 10800 | 7.7 | 2.02 | 216975085 | No | No | USA,Canada | N/A
EL16KP1-024-230A** | LH24/37F*+TXV | EL195UH060NE36B | R-454B | 23600 | 15 | 12.5 | 20600 | 13200 | 10800 | 7.9 | 2.02 | 216975099 | No | No | USA,Canada | N/A
EL16KP1-024-230A** | LH24/37F*+TXV | SL297UH040NV36B | R-454B | 23800 | 15 | 12.5 | 20400 | 13100 | 11100 | 7.8 | 2.12 | 216975113 | No | No | USA,Canada | N/A
EL16KP1-024-230A** | LH24/37F*+TXV | SL297UH060NV36B | R-454B | 23400 | 15.2 | 13 | 20400 | 13300 | 10400 | 7.8 | 2.02 | 216975135 | No | No | USA,Canada | N/A
EL16KP1-024-230A** | LH24/37X*+TXV | EL195UH040NE36B | R-454B | 23600 | 15 | 12.5 | 20800 | 13200 | 10800 | 7.7 | 2.02 | 216975084 | No | No | USA,Canada | N/A
EL16KP1-024-230A** | LH24/37X*+TXV | EL195UH060NE36B | R-454B | 23600 | 15 | 12.5 | 20600 | 13200 | 10800 | 7.9 | 2.02 | 216975098 | No | No | USA,Canada | N/A
EL16KP1-024-230A** | LH24/37X*+TXV | EL196UH030XE36B | R-454B | 23200 | 15.2 | 13 | 20000 | 13200 | 10300 | 7.8 | 2 | 217186422 | No | No | USA,Canada | N/A
EL16KP1-024-230A** | LH24/37X*+TXV | EL196UH045XE36B | R-454B | 24000 | 14.5 | 12.5 | 20800 | 13600 | 10600 | 8 | 1.96 | 217186428 | No | No | USA,Canada | N/A
EL16KP1-024-230A** | LH24/37X*+TXV | EL196UH070XE36B | R-454B | 23600 | 15 | 12.5 | 20800 | 13300 | 10800 | 7.7 | 2.02 | 217186434 | No | No | USA,Canada | N/A
EL16KP1-024-230A** | LH24/37X*+TXV | EL280UH090E36B | R-454B | 24000 | 15.2 | 13 | 20600 | 13500 | 10600 | 7.8 | 2.02 | 217183474 | No | No | USA | N/A
EL16KP1-024-230A** | LH24/37X*+TXV | EL297UH045XE36B | R-454B | 23600 | 15 | 12.5 | 20600 | 13200 | 10800 | 7.7 | 2.02 | 217186440 | No | No | USA,Canada | N/A
EL16KP1-024-230A** | LH24/37X*+TXV | EL297UH045XV36B | R-454B | 23800 | 15.2 | 13 | 20600 | 13400 | 10300 | 8 | 1.98 | 217186446 | No | No | USA,Canada | N/A
EL16KP1-024-230A** | LH24/37X*+TXV | EL297UH070XE36B | R-454B | 23600 | 15 | 12.5 | 20600 | 13200 | 10800 | 7.7 | 2.02 | 217186452 | No | No | USA,Canada | N/A
EL16KP1-024-230A** | LH24/37X*+TXV | EL297UH070XV36B | R-454B | 23800 | 15.2 | 13 | 20400 | 13300 | 10200 | 8.1 | 2 | 217186458 | No | No | USA,Canada | N/A
EL16KP1-024-230A** | LH24/37X*+TXV | ML180UH070E36B | R-454B | 23800 | 15.2 | 13 | 20400 | 13200 | 10200 | 8.1 | 2 | 217183510 | No | No | USA | N/A
EL16KP1-024-230A** | LH24/37X*+TXV | ML180UH070V36B | R-454B | 23800 | 15.2 | 13 | 20400 | 13300 | 10200 | 8.1 | 2 | 217183522 | No | No | USA | N/A
EL16KP1-024-230A** | LH24/37X*+TXV | ML180UH070XE36B | R-454B | 23800 | 15.2 | 13 | 20400 | 13200 | 10200 | 8.1 | 2 | 217183534 | No | No | USA | N/A
EL16KP1-024-230A** | LH24/37X*+TXV | ML193UH030XE36B | R-454B | 23000 | 15.2 | 13 | 20000 | 13100 | 10200 | 7.8 | 2 | 217183540 | No | No | USA | N/A
EL16KP1-024-230A** | LH24/37X*+TXV | ML193UH045XE36B | R-454B | 23800 | 15.2 | 13 | 20800 | 13600 | 10600 | 7.8 | 2.02 | 217183546 | No | No | USA | N/A
EL16KP1-024-230A** | LH24/37X*+TXV | ML193UH070XE36B | R-454B | 24000 | 15.2 | 13 | 20800 | 13400 | 10400 | 8.1 | 2 | 217183552 | No | No | USA | N/A
EL16KP1-024-230A** | LH24/37X*+TXV | ML196UH030XE36B | R-454B | 23000 | 15.2 | 12.5 | 20000 | 13100 | 10300 | 7.8 | 1.98 | 217186464 | No | No | USA,Canada | N/A
EL16KP1-024-230A** | LH24/37X*+TXV | ML196UH045XE36B | R-454B | 24000 | 14.5 | 12.5 | 20800 | 13600 | 10600 | 8 | 1.96 | 217186470 | No | No | USA,Canada | N/A
EL16KP1-024-230A** | LH24/37X*+TXV | ML196UH070XE36B | R-454B | 24000 | 15.2 | 13 | 20800 | 13400 | 10400 | 8.1 | 2 | 217186476 | No | No | USA,Canada | N/A
EL16KP1-024-230A** | LH24/37X*+TXV | ML296UH045XV36B | R-454B | 23600 | 15.2 | 13 | 20400 | 13300 | 10200 | 8 | 1.98 | 217186482 | No | No | USA,Canada | N/A
EL16KP1-024-230A** | LH24/37X*+TXV | ML296UH070XV36B | R-454B | 23800 | 15.2 | 13 | 20600 | 13300 | 10300 | 8 | 2 | 217186488 | No | No | USA,Canada | N/A
EL16KP1-024-230A** | LH24/37X*+TXV | SL280UH090V36B | R-454B | 23800 | 15.2 | 13 | 20600 | 13300 | 10300 | 8.1 | 2 | 217183570 | No | No | USA | N/A
EL16KP1-024-230A** | LH24/37X*+TXV | SL297UH040NV36B | R-454B | 23800 | 15 | 12.5 | 20400 | 13100 | 11100 | 7.8 | 2.12 | 216975112 | No | No | USA,Canada | N/A
EL16KP1-024-230A** | LH24/37X*+TXV | SL297UH060NV36B | R-454B | 23400 | 15.2 | 13 | 20400 | 13300 | 10400 | 7.8 | 2.02 | 216975134 | No | No | USA,Canada | N/A
EL16KP1-024-230A** | LH24/37X*+TXV | SLP99UH070XV36B | R-454B | 23600 | 15.2 | 13 | 20400 | 13300 | 10400 | 7.8 | 2.02 | 217186494 | No | No | USA,Canada | N/A
EL16KP1-024-230A** | LH29/36F*+TXV | EL195UH040NE36B | R-454B | 23800 | 15 | 12.5 | 20800 | 13200 | 10800 | 7.75 | 2.02 | 216975078 | No | No | USA,Canada | N/A
EL16KP1-024-230A** | LH29/36F*+TXV | EL195UH060NE36B | R-454B | 23800 | 15 | 12.5 | 20600 | 13200 | 10800 | 7.95 | 2.02 | 216975092 | No | No | USA,Canada | N/A
EL16KP1-024-230A** | LH29/36F*+TXV | SL297UH040NV36B | R-454B | 24000 | 15.2 | 12.5 | 20400 | 13100 | 11100 | 7.8 | 2.12 | 216975106 | No | No | USA,Canada | N/A
EL16KP1-024-230A** | LH29/36F*+TXV | SL297UH060NV36B | R-454B | 24000 | 15.2 | 13 | 20200 | 13000 | 10900 | 8 | 2.12 | 216975122 | No | No | USA,Canada | N/A
EL16KP1-024-230A** | LH29/36X*+TXV | EL195UH040NE36B | R-454B | 23800 | 15 | 12.5 | 20800 | 13200 | 10800 | 7.75 | 2.02 | 216975077 | No | No | USA,Canada | N/A
EL16KP1-024-230A** | LH29/36X*+TXV | EL195UH060NE36B | R-454B | 23800 | 15 | 12.5 | 20600 | 13200 | 10800 | 7.95 | 2.02 | 216975091 | No | No | USA,Canada | N/A
EL16KP1-024-230A** | LH29/36X*+TXV | EL196UH030XE36B | R-454B | 23800 | 15.2 | 13 | 20000 | 12900 | 10800 | 7.8 | 2.1 | 217186420 | No | No | USA,Canada | N/A
EL16KP1-024-230A** | LH29/36X*+TXV | EL196UH045XE36B | R-454B | 24000 | 14.5 | 12.5 | 20800 | 13600 | 10600 | 8 | 1.96 | 217186426 | No | No | USA,Canada | N/A
EL16KP1-024-230A** | LH29/36X*+TXV | EL196UH070XE36B | R-454B | 23800 | 15 | 12.5 | 20800 | 13300 | 10800 | 7.75 | 2.02 | 217186432 | No | No | USA,Canada | N/A
EL16KP1-024-230A** | LH29/36X*+TXV | EL280UH090E36B | R-454B | 24000 | 15.2 | 13 | 20600 | 13500 | 10600 | 7.8 | 2.02 | 217183472 | No | No | USA | N/A
EL16KP1-024-230A** | LH29/36X*+TXV | EL297UH045XE36B | R-454B | 23800 | 15 | 12.5 | 20600 | 13200 | 10800 | 7.75 | 2.02 | 217186438 | No | No | USA,Canada | N/A
EL16KP1-024-230A** | LH29/36X*+TXV | EL297UH045XV36B | R-454B | 24000 | 15.2 | 13 | 20400 | 13000 | 11000 | 8 | 2.14 | 217186444 | No | No | USA,Canada | N/A
EL16KP1-024-230A** | LH29/36X*+TXV | EL297UH070XE36B | R-454B | 23800 | 15 | 12.5 | 20600 | 13200 | 10800 | 7.75 | 2.02 | 217186450 | No | No | USA,Canada | N/A
EL16KP1-024-230A** | LH29/36X*+TXV | EL297UH070XV36B | R-454B | 23600 | 15.2 | 13.5 | 20400 | 13300 | 10400 | 7.8 | 2.04 | 217186456 | No | No | USA,Canada | N/A
EL16KP1-024-230A** | LH29/36X*+TXV | ML180UH070E36B | R-454B | 23600 | 15.2 | 13.5 | 20400 | 13200 | 10400 | 7.8 | 2.04 | 217183508 | No | No | USA | N/A
EL16KP1-024-230A** | LH29/36X*+TXV | ML180UH070V36B | R-454B | 23600 | 15.2 | 13.5 | 20400 | 13200 | 10400 | 7.8 | 2.06 | 217183520 | No | No | USA | N/A
EL16KP1-024-230A** | LH29/36X*+TXV | ML180UH070XE36B | R-454B | 23600 | 15.2 | 13.5 | 20400 | 13200 | 10400 | 7.8 | 2.04 | 217183532 | No | No | USA | N/A
EL16KP1-024-230A** | LH29/36X*+TXV | ML193UH030XE36B | R-454B | 23800 | 15.2 | 13 | 20000 | 12800 | 10800 | 7.8 | 2.12 | 217183538 | No | No | USA | N/A
EL16KP1-024-230A** | LH29/36X*+TXV | ML193UH045XE36B | R-454B | 23800 | 15.2 | 13 | 20800 | 13600 | 10600 | 7.8 | 2.02 | 217183544 | No | No | USA | N/A
EL16KP1-024-230A** | LH29/36X*+TXV | ML193UH070XE36B | R-454B | 24000 | 15.2 | 13 | 20600 | 13200 | 11100 | 8.1 | 2.14 | 217183550 | No | No | USA | N/A
EL16KP1-024-230A** | LH29/36X*+TXV | ML196UH030XE36B | R-454B | 23800 | 15.2 | 13 | 20000 | 12900 | 10800 | 7.8 | 2.1 | 217186462 | No | No | USA,Canada | N/A
EL16KP1-024-230A** | LH29/36X*+TXV | ML196UH045XE36B | R-454B | 24000 | 14.5 | 12.5 | 20800 | 13600 | 10600 | 8 | 1.96 | 217186468 | No | No | USA,Canada | N/A
EL16KP1-024-230A** | LH29/36X*+TXV | ML196UH070XE36B | R-454B | 24000 | 15.2 | 13 | 20600 | 13200 | 11100 | 8.1 | 2.14 | 217186474 | No | No | USA,Canada | N/A
EL16KP1-024-230A** | LH29/36X*+TXV | ML296UH045XV36B | R-454B | 24000 | 15.2 | 13 | 20200 | 13000 | 10900 | 8 | 2.14 | 217186480 | No | No | USA,Canada | N/A
EL16KP1-024-230A** | LH29/36X*+TXV | ML296UH070XV36B | R-454B | 24000 | 15.2 | 13 | 20200 | 13000 | 11000 | 8 | 2.16 | 217186486 | No | No | USA,Canada | N/A
EL16KP1-024-230A** | LH29/36X*+TXV | SL280UH090V36B | R-454B | 23800 | 15.2 | 13.5 | 20400 | 13400 | 10500 | 7.8 | 2.04 | 217183568 | No | No | USA | N/A
EL16KP1-024-230A** | LH29/36X*+TXV | SL297UH040NV36B | R-454B | 24000 | 15.2 | 12.5 | 20400 | 13100 | 11100 | 7.8 | 2.12 | 216975105 | No | No | USA,Canada | N/A
EL16KP1-024-230A** | LH29/36X*+TXV | SL297UH060NV36B | R-454B | 24000 | 15.2 | 13 | 20200 | 13000 | 10900 | 8 | 2.12 | 216975120 | No | No | USA,Canada | N/A
EL16KP1-024-230A** | LH29/36X*+TXV | SLP99UH070XV36B | R-454B | 24000 | 15.2 | 13 | 20200 | 13000 | 10900 | 8 | 2.14 | 217186492 | No | No | USA,Canada | N/A
EL16KP1-024-230A** | LH35/36W*+TXV | EL195UH040NE36B | R-454B | 24000 | 14.5 | 12.5 | 20800 | 13600 | 10500 | 7.9 | 1.94 | 217230608 | No | No | USA,Canada | N/A
EL16KP1-024-230A** | LH35/36W*+TXV | EL195UH060NE36B | R-454B | 24000 | 14.5 | 12.5 | 20800 | 13500 | 10500 | 7.9 | 1.96 | 217230610 | No | No | USA,Canada | N/A
EL16KP1-024-230A** | LH35/36W*+TXV | SL280UH090V36B | R-454B | 23800 | 15.2 | 13 | 20400 | 13400 | 10500 | 7.8 | 2.04 | 217230617 | No | No | USA | N/A
EL16KP1-024-230A** | LH35/36X*+TXV | EL195UH040NE36B | R-454B | 24000 | 15.2 | 13 | 20800 | 13200 | 10800 | 7.8 | 2.04 | 217230609 | No | No | USA,Canada | N/A
EL16KP1-024-230A** | LH35/36X*+TXV | EL195UH060NE36B | R-454B | 24000 | 15.2 | 13 | 20600 | 13200 | 10800 | 8 | 2.04 | 217230611 | No | No | USA,Canada | N/A
EL16KP1-024-230A** | LH35/36X*+TXV | SL280UH090V36B | R-454B | 23800 | 15.2 | 13.5 | 20400 | 13400 | 10500 | 7.8 | 2.04 | 217230618 | No | No | USA | N/A
EL16KP1-024-230A** | LP18/37R*+TXV | EL180UH040NE36A | R-454B | 24000 | 15.2 | 13 | 20600 | 13200 | 11100 | 8 | 2.14 | 216967510 | No | No | USA | N/A
EL16KP1-024-230A** | LP18/37R*+TXV | EL180UH060NE36A | R-454B | 24000 | 15.2 | 13 | 20600 | 13200 | 11100 | 8 | 2.14 | 216967519 | No | No | USA | N/A
EL16KP1-024-230A** | LP18/37R*+TXV | EL195UH040NE36B | R-454B | 24000 | 15.2 | 13 | 20800 | 13200 | 10800 | 7.8 | 2.04 | 217613803 | No | No | USA,Canada | N/A
EL16KP1-024-230A** | LP18/37R*+TXV | EL195UH060NE36B | R-454B | 24000 | 15.2 | 13 | 20600 | 13200 | 10800 | 8 | 2.04 | 217613805 | No | No | USA,Canada | N/A
EL16KP1-024-230A** | LP18/37R*+TXV | EL196UH030XE36B | R-454B | 23800 | 15.2 | 13 | 20000 | 12900 | 10800 | 7.8 | 2.1 | 217613810 | No | No | USA,Canada | N/A
EL16KP1-024-230A** | LP18/37R*+TXV | EL196UH045XE36B | R-454B | 24000 | 14.5 | 13 | 20800 | 13600 | 10600 | 8 | 1.96 | 217613815 | No | No | USA,Canada | N/A
EL16KP1-024-230A** | LP18/37R*+TXV | EL196UH070XE36B | R-454B | 24000 | 15.2 | 12.5 | 20800 | 13300 | 10800 | 7.8 | 2.04 | 217613820 | No | No | USA,Canada | N/A
EL16KP1-024-230A** | LP18/37R*+TXV | EL280UH045E36A | R-454B | 23400 | 15.2 | 13.5 | 20000 | 13000 | 10100 | 7.8 | 1.96 | 217183456 | No | No | USA | N/A
EL16KP1-024-230A** | LP18/37R*+TXV | EL280UH070E36A | R-454B | 24000 | 15.2 | 13 | 20600 | 13200 | 11200 | 8 | 2.14 | 217183462 | No | No | USA | N/A
EL16KP1-024-230A** | LP18/37R*+TXV | EL280UH070XE36A | R-454B | 24000 | 15.2 | 13 | 20600 | 13200 | 11200 | 8 | 2.14 | 217183468 | No | No | USA | N/A
EL16KP1-024-230A** | LP18/37R*+TXV | EL297UH045XE36B | R-454B | 24000 | 15.2 | 12.5 | 20600 | 13200 | 10800 | 7.8 | 2.04 | 217613825 | No | No | USA,Canada | N/A
EL16KP1-024-230A** | LP18/37R*+TXV | EL297UH045XV36B | R-454B | 24000 | 15.2 | 13 | 20400 | 13000 | 11000 | 8 | 2.14 | 217613830 | No | No | USA,Canada | N/A
EL16KP1-024-230A** | LP18/37R*+TXV | EL297UH070XE36B | R-454B | 24000 | 15.2 | 12.5 | 20600 | 13200 | 10800 | 7.8 | 2.04 | 217613835 | No | No | USA,Canada | N/A
EL16KP1-024-230A** | LP18/37R*+TXV | EL297UH070XV36B | R-454B | 23800 | 15.2 | 13.5 | 20400 | 13300 | 10200 | 8.1 | 2 | 217613840 | No | No | USA,Canada | N/A
EL16KP1-024-230A** | LP18/37R*+TXV | ML180UH030V36A | R-454B | 23800 | 15.2 | 13.5 | 20200 | 13300 | 10300 | 7.8 | 1.98 | 217183480 | No | No | USA | N/A
EL16KP1-024-230A** | LP18/37R*+TXV | ML180UH045E36A | R-454B | 23200 | 15.2 | 13.5 | 20000 | 12900 | 10100 | 7.5 | 1.94 | 217183486 | No | No | USA | N/A
EL16KP1-024-230A** | LP18/37R*+TXV | ML180UH045V36A | R-454B | 23600 | 15.2 | 13.5 | 20000 | 13100 | 10200 | 7.8 | 1.96 | 217183492 | No | No | USA | N/A
EL16KP1-024-230A** | LP18/37R*+TXV | ML180UH045XE36A | R-454B | 23200 | 15.2 | 13.5 | 20000 | 13100 | 10200 | 7.8 | 2 | 217183498 | No | No | USA | N/A
EL16KP1-024-230A** | LP18/37R*+TXV | ML180UH070E36A | R-454B | 23600 | 15.2 | 13.5 | 20000 | 13200 | 10300 | 7.8 | 1.98 | 217183504 | No | No | USA | N/A
EL16KP1-024-230A** | LP18/37R*+TXV | ML180UH070E36B | R-454B | 23800 | 15.2 | 13.5 | 20400 | 13200 | 10200 | 8.1 | 2 | 217608967 | No | No | USA | N/A
EL16KP1-024-230A** | LP18/37R*+TXV | ML180UH070V36A | R-454B | 23600 | 15.2 | 13.5 | 20000 | 13200 | 10200 | 7.8 | 1.96 | 217183516 | No | No | USA | N/A
EL16KP1-024-230A** | LP18/37R*+TXV | ML180UH070V36B | R-454B | 24000 | 16 | 13 | 20200 | 12900 | 10500 | 8 | 2.1 | 217608985 | No | No | USA | N/A
EL16KP1-024-230A** | LP18/37R*+TXV | ML180UH070XE36A | R-454B | 23800 | 15.2 | 13.5 | 20200 | 13200 | 10300 | 7.8 | 1.98 | 217183528 | No | No | USA | N/A
EL16KP1-024-230A** | LP18/37R*+TXV | ML180UH070XE36B | R-454B | 23800 | 15.2 | 13.5 | 20400 | 13200 | 10200 | 8.1 | 2 | 217609003 | No | No | USA | N/A
EL16KP1-024-230A** | LP18/37R*+TXV | ML193UH030XE36B | R-454B | 23800 | 15.2 | 13 | 20000 | 12800 | 10800 | 7.8 | 2.12 | 217609012 | No | No | USA | N/A
EL16KP1-024-230A** | LP18/37R*+TXV | ML193UH045XE36B | R-454B | 24000 | 15.2 | 13 | 20600 | 13300 | 11200 | 8 | 2.14 | 217609022 | No | No | USA | N/A
EL16KP1-024-230A** | LP18/37R*+TXV | ML193UH070XE36B | R-454B | 24000 | 15.2 | 13 | 20600 | 13200 | 11100 | 8.1 | 2.14 | 217609032 | No | No | USA | N/A
EL16KP1-024-230A** | LP18/37R*+TXV | ML196UH030XE36B | R-454B | 23800 | 15.2 | 13 | 20000 | 12900 | 10800 | 7.8 | 2.1 | 217613845 | No | No | USA,Canada | N/A
EL16KP1-024-230A** | LP18/37R*+TXV | ML196UH045XE36B | R-454B | 24000 | 14.5 | 13 | 20800 | 13600 | 10600 | 8 | 1.96 | 217613850 | No | No | USA,Canada | N/A
EL16KP1-024-230A** | LP18/37R*+TXV | ML196UH070XE36B | R-454B | 24000 | 15.2 | 13 | 20600 | 13200 | 11100 | 8.1 | 2.14 | 217613855 | No | No | USA,Canada | N/A
EL16KP1-024-230A** | LP18/37R*+TXV | ML296UH045XV36B | R-454B | 24000 | 15.2 | 13 | 20200 | 13000 | 10900 | 8 | 2.14 | 217613860 | No | No | USA,Canada | N/A
EL16KP1-024-230A** | LP18/37R*+TXV | ML296UH070XV36B | R-454B | 23800 | 15.2 | 13.5 | 20600 | 13300 | 10300 | 8 | 2 | 217613865 | No | No | USA,Canada | N/A
EL16KP1-024-230A** | LP18/37R*+TXV | SL280UH060NV36A | R-454B | 23800 | 15.2 | 13.5 | 20200 | 13300 | 10300 | 7.8 | 1.96 | 216967528 | No | No | USA | N/A
EL16KP1-024-230A** | LP18/37R*+TXV | SL280UH070V36A | R-454B | 23800 | 15.2 | 13.5 | 20400 | 13300 | 10500 | 7.8 | 2.04 | 217183558 | No | No | USA | N/A
EL16KP1-024-230A** | LP18/37R*+TXV | SL280UH070XV36A | R-454B | 24000 | 15.2 | 13 | 20400 | 13100 | 11100 | 8 | 2.14 | 217183564 | No | No | USA | N/A
EL16KP1-024-230A** | LP18/37R*+TXV | SL297UH040NV36B | R-454B | 24000 | 15.2 | 13 | 20400 | 13100 | 11100 | 7.8 | 2.12 | 217613867 | No | No | USA,Canada | N/A
EL16KP1-024-230A** | LP18/37R*+TXV | SL297UH060NV36B | R-454B | 24000 | 15.2 | 13 | 20200 | 13000 | 10900 | 8 | 2.12 | 217613869 | No | No | USA,Canada | N/A
EL16KP1-024-230A** | LP18/37R*+TXV | SLP99UH070XV36B | R-454B | 23600 | 15.2 | 13 | 20400 | 13300 | 10300 | 8.1 | 2 | 217613874 | No | No | USA,Canada | N/A
EL16KP1-024-230A** | LP25/36R*+TXV | EL180UH040NE36A | R-454B | 23800 | 15.2 | 13 | 20600 | 13500 | 10600 | 7.8 | 2.02 | 217608879 | No | No | USA | N/A
EL16KP1-024-230A** | LP25/36R*+TXV | EL180UH060NE36A | R-454B | 23800 | 15.2 | 13 | 20600 | 13500 | 10600 | 7.8 | 2.02 | 217608885 | No | No | USA | N/A
EL16KP1-024-230A** | LP25/36R*+TXV | EL195UH040NE36B | R-454B | 23800 | 15 | 12.5 | 20800 | 13200 | 10800 | 7.7 | 2.02 | 216975081 | No | No | USA,Canada | N/A
EL16KP1-024-230A** | LP25/36R*+TXV | EL195UH060NE36B | R-454B | 23800 | 15 | 12.5 | 20600 | 13200 | 10800 | 7.9 | 2.02 | 216975095 | No | No | USA,Canada | N/A
EL16KP1-024-230A** | LP25/36R*+TXV | EL196UH030XE36B | R-454B | 23400 | 15.2 | 13 | 20200 | 13200 | 10200 | 7.8 | 1.98 | 217613808 | No | No | USA,Canada | N/A
EL16KP1-024-230A** | LP25/36R*+TXV | EL196UH045XE36B | R-454B | 24000 | 14.5 | 12.5 | 20800 | 13600 | 10600 | 8 | 1.96 | 217613813 | No | No | USA,Canada | N/A
EL16KP1-024-230A** | LP25/36R*+TXV | EL196UH070XE36B | R-454B | 23800 | 15 | 12.5 | 20800 | 13300 | 10800 | 7.7 | 2.02 | 217613818 | No | No | USA,Canada | N/A
EL16KP1-024-230A** | LP25/36R*+TXV | EL280UH045E36A | R-454B | 24000 | 15.2 | 13 | 20000 | 12800 | 10800 | 8 | 2.16 | 217608891 | No | No | USA | N/A
EL16KP1-024-230A** | LP25/36R*+TXV | EL280UH070E36A | R-454B | 23800 | 15.2 | 13 | 20600 | 13500 | 10600 | 7.8 | 2.02 | 217608899 | No | No | USA | N/A
EL16KP1-024-230A** | LP25/36R*+TXV | EL280UH070XE36A | R-454B | 23800 | 15.2 | 13 | 20600 | 13500 | 10600 | 7.5 | 2.02 | 217608909 | No | No | USA | N/A
EL16KP1-024-230A** | LP25/36R*+TXV | EL297UH045XE36B | R-454B | 23800 | 15 | 12.5 | 20600 | 13200 | 10800 | 7.7 | 2.02 | 217613823 | No | No | USA,Canada | N/A
EL16KP1-024-230A** | LP25/36R*+TXV | EL297UH045XV36B | R-454B | 23800 | 15.2 | 13 | 20600 | 13400 | 10300 | 8 | 1.98 | 217613828 | No | No | USA,Canada | N/A
EL16KP1-024-230A** | LP25/36R*+TXV | EL297UH070XE36B | R-454B | 23800 | 15 | 12.5 | 20600 | 13200 | 10800 | 7.7 | 2.02 | 217613833 | No | No | USA,Canada | N/A
EL16KP1-024-230A** | LP25/36R*+TXV | EL297UH070XV36B | R-454B | 23800 | 15.2 | 13 | 20400 | 13300 | 10200 | 8.1 | 2 | 217613838 | No | No | USA,Canada | N/A
EL16KP1-024-230A** | LP25/36R*+TXV | ML180UH030V36A | R-454B | 23800 | 15.2 | 13.5 | 20200 | 13300 | 10300 | 7.8 | 1.98 | 217608933 | No | No | USA | N/A
EL16KP1-024-230A** | LP25/36R*+TXV | ML180UH045E36A | R-454B | 23800 | 15.2 | 13 | 20000 | 12800 | 10800 | 7.8 | 2.14 | 217608938 | No | No | USA | N/A
EL16KP1-024-230A** | LP25/36R*+TXV | ML180UH045V36A | R-454B | 24000 | 15.2 | 13 | 20200 | 12900 | 10800 | 8 | 2.14 | 217608946 | No | No | USA | N/A
EL16KP1-024-230A** | LP25/36R*+TXV | ML180UH045XE36A | R-454B | 23800 | 15.2 | 13 | 20000 | 12800 | 10800 | 7.8 | 2.14 | 217608955 | No | No | USA | N/A
EL16KP1-024-230A** | LP25/36R*+TXV | ML180UH070E36A | R-454B | 24000 | 15.2 | 13 | 20200 | 12900 | 10900 | 8 | 2.14 | 217608960 | No | No | USA | N/A
EL16KP1-024-230A** | LP25/36R*+TXV | ML180UH070E36B | R-454B | 23800 | 15.2 | 13 | 20400 | 13200 | 10200 | 8.1 | 2 | 217608965 | No | No | USA | N/A
EL16KP1-024-230A** | LP25/36R*+TXV | ML180UH070V36A | R-454B | 24000 | 15.2 | 13 | 20200 | 12900 | 10900 | 8 | 2.16 | 217608974 | No | No | USA | N/A
EL16KP1-024-230A** | LP25/36R*+TXV | ML180UH070V36B | R-454B | 23800 | 15.2 | 13 | 20400 | 13300 | 10200 | 8.1 | 2 | 217608981 | No | No | USA | N/A
EL16KP1-024-230A** | LP25/36R*+TXV | ML180UH070XE36A | R-454B | 24000 | 15.2 | 13 | 20200 | 12900 | 10900 | 8 | 2.14 | 217608991 | No | No | USA | N/A
EL16KP1-024-230A** | LP25/36R*+TXV | ML180UH070XE36B | R-454B | 23800 | 15.2 | 13 | 20400 | 13200 | 10200 | 8.1 | 2 | 217608999 | No | No | USA | N/A
EL16KP1-024-230A** | LP25/36R*+TXV | ML193UH030XE36B | R-454B | 23800 | 15.2 | 13 | 20000 | 12800 | 10800 | 7.8 | 2.12 | 217609008 | No | No | USA | N/A
EL16KP1-024-230A** | LP25/36R*+TXV | ML193UH045XE36B | R-454B | 23800 | 15.2 | 13 | 20800 | 13600 | 10600 | 7.8 | 2.02 | 217609018 | No | No | USA | N/A
EL16KP1-024-230A** | LP25/36R*+TXV | ML193UH070XE36B | R-454B | 24000 | 15.2 | 13 | 20800 | 13400 | 10400 | 8.1 | 2 | 217609028 | No | No | USA | N/A
EL16KP1-024-230A** | LP25/36R*+TXV | ML196UH030XE36B | R-454B | 23400 | 15.2 | 13 | 20200 | 13200 | 10200 | 7.8 | 1.98 | 217613843 | No | No | USA,Canada | N/A
EL16KP1-024-230A** | LP25/36R*+TXV | ML196UH045XE36B | R-454B | 24000 | 14.5 | 12.5 | 20800 | 13600 | 10600 | 8 | 1.96 | 217613848 | No | No | USA,Canada | N/A
EL16KP1-024-230A** | LP25/36R*+TXV | ML196UH070XE36B | R-454B | 24000 | 15.2 | 13 | 20800 | 13400 | 10400 | 8.1 | 2 | 217613853 | No | No | USA,Canada | N/A
EL16KP1-024-230A** | LP25/36R*+TXV | ML296UH045XV36B | R-454B | 24000 | 15.2 | 13 | 20200 | 13000 | 10900 | 8 | 2.14 | 217613858 | No | No | USA,Canada | N/A
EL16KP1-024-230A** | LP25/36R*+TXV | ML296UH070XV36B | R-454B | 24000 | 15.2 | 13 | 20200 | 13000 | 11000 | 8 | 2.16 | 217613863 | No | No | USA,Canada | N/A
EL16KP1-024-230A** | LP25/36R*+TXV | SL280UH060NV36A | R-454B | 23800 | 15.2 | 13.5 | 20200 | 13300 | 10300 | 7.8 | 1.96 | 217609044 | No | No | USA | N/A
EL16KP1-024-230A** | LP25/36R*+TXV | SL280UH070V36A | R-454B | 24000 | 15.2 | 13 | 20400 | 13000 | 11000 | 8 | 2.16 | 217609053 | No | No | USA | N/A
EL16KP1-024-230A** | LP25/36R*+TXV | SL280UH070XV36A | R-454B | 23800 | 15.2 | 13 | 20400 | 13300 | 10400 | 7.8 | 1.98 | 217609061 | No | No | USA | N/A
EL16KP1-024-230A** | LP25/36R*+TXV | SL280UH090V36B | R-454B | 23800 | 15.2 | 13 | 20600 | 13300 | 10300 | 8.1 | 2 | 217230619 | No | No | USA | N/A
EL16KP1-024-230A** | LP25/36R*+TXV | SL297UH040NV36B | R-454B | 24000 | 15 | 12.5 | 20400 | 13100 | 11100 | 7.8 | 2.12 | 216975109 | No | No | USA,Canada | N/A
EL16KP1-024-230A** | LP25/36R*+TXV | SL297UH060NV36B | R-454B | 23400 | 15.2 | 13 | 20400 | 13300 | 10400 | 7.8 | 2.02 | 216975128 | No | No | USA,Canada | N/A
EL16KP1-024-230A** | LP25/36R*+TXV | SLP99UH070XV36B | R-454B | 24000 | 15.2 | 13 | 20200 | 13000 | 10900 | 8 | 2.14 | 217613872 | No | No | USA,Canada | N/A
EL16KP1-024-230A** | LP29/36X*+TXV | EL180UH040NE36A | R-454B | 24000 | 15.2 | 13 | 20600 | 13200 | 11100 | 8 | 2.14 | 217608881 | No | No | USA | N/A
EL16KP1-024-230A** | LP29/36X*+TXV | EL180UH060NE36A | R-454B | 24000 | 15.2 | 13 | 20600 | 13200 | 11100 | 8 | 2.14 | 217608886 | No | No | USA | N/A
EL16KP1-024-230A** | LP29/36X*+TXV | EL195UH040NE36B | R-454B | 24000 | 15.2 | 13 | 20800 | 13200 | 10800 | 7.8 | 2.04 | 216975082 | No | No | USA,Canada | N/A
EL16KP1-024-230A** | LP29/36X*+TXV | EL195UH060NE36B | R-454B | 24000 | 15.2 | 13 | 20600 | 13200 | 10800 | 8 | 2.04 | 216975096 | No | No | USA,Canada | N/A
EL16KP1-024-230A** | LP29/36X*+TXV | EL196UH030XE36B | R-454B | 23800 | 15.2 | 13 | 20000 | 12900 | 10800 | 7.8 | 2.1 | 217613809 | No | No | USA,Canada | N/A
EL16KP1-024-230A** | LP29/36X*+TXV | EL196UH045XE36B | R-454B | 24000 | 14.5 | 13 | 20800 | 13600 | 10600 | 8 | 1.96 | 217613814 | No | No | USA,Canada | N/A
EL16KP1-024-230A** | LP29/36X*+TXV | EL196UH070XE36B | R-454B | 24000 | 15.2 | 12.5 | 20800 | 13300 | 10800 | 7.8 | 2.04 | 217613819 | No | No | USA,Canada | N/A
EL16KP1-024-230A** | LP29/36X*+TXV | EL280UH045E36A | R-454B | 23400 | 15.2 | 13.5 | 20000 | 13000 | 10100 | 7.8 | 1.96 | 217608893 | No | No | USA | N/A
EL16KP1-024-230A** | LP29/36X*+TXV | EL280UH070E36A | R-454B | 24000 | 15.2 | 13 | 20600 | 13200 | 11200 | 8 | 2.14 | 217608901 | No | No | USA | N/A
EL16KP1-024-230A** | LP29/36X*+TXV | EL280UH070XE36A | R-454B | 24000 | 15.2 | 13 | 20600 | 13200 | 11200 | 8 | 2.14 | 217608912 | No | No | USA | N/A
EL16KP1-024-230A** | LP29/36X*+TXV | EL297UH045XE36B | R-454B | 24000 | 15.2 | 12.5 | 20600 | 13200 | 10800 | 7.8 | 2.04 | 217613824 | No | No | USA,Canada | N/A
EL16KP1-024-230A** | LP29/36X*+TXV | EL297UH045XV36B | R-454B | 24000 | 15.2 | 13 | 20400 | 13000 | 11000 | 8 | 2.14 | 217613829 | No | No | USA,Canada | N/A
EL16KP1-024-230A** | LP29/36X*+TXV | EL297UH070XE36B | R-454B | 24000 | 15.2 | 12.5 | 20600 | 13200 | 10800 | 7.8 | 2.04 | 217613834 | No | No | USA,Canada | N/A
EL16KP1-024-230A** | LP29/36X*+TXV | EL297UH070XV36B | R-454B | 23800 | 15.2 | 13.5 | 20400 | 13300 | 10200 | 8.1 | 2 | 217613839 | No | No | USA,Canada | N/A
EL16KP1-024-230A** | LP29/36X*+TXV | ML180UH030V36A | R-454B | 23800 | 15.2 | 13.5 | 20200 | 13300 | 10300 | 7.8 | 1.98 | 217608934 | No | No | USA | N/A
EL16KP1-024-230A** | LP29/36X*+TXV | ML180UH045E36A | R-454B | 23200 | 15.2 | 13.5 | 20000 | 12900 | 10100 | 7.5 | 1.94 | 217608939 | No | No | USA | N/A
EL16KP1-024-230A** | LP29/36X*+TXV | ML180UH045V36A | R-454B | 23600 | 15.2 | 13.5 | 20000 | 13100 | 10200 | 7.8 | 1.96 | 217608948 | No | No | USA | N/A
EL16KP1-024-230A** | LP29/36X*+TXV | ML180UH045XE36A | R-454B | 23200 | 15.2 | 13.5 | 20000 | 13100 | 10200 | 7.8 | 2 | 217608956 | No | No | USA | N/A
EL16KP1-024-230A** | LP29/36X*+TXV | ML180UH070E36A | R-454B | 23600 | 15.2 | 13.5 | 20000 | 13200 | 10300 | 7.8 | 1.98 | 217608961 | No | No | USA | N/A
EL16KP1-024-230A** | LP29/36X*+TXV | ML180UH070E36B | R-454B | 23800 | 15.2 | 13.5 | 20400 | 13200 | 10200 | 8.1 | 2 | 217608966 | No | No | USA | N/A
EL16KP1-024-230A** | LP29/36X*+TXV | ML180UH070V36A | R-454B | 23600 | 15.2 | 13.5 | 20000 | 13200 | 10200 | 7.8 | 1.96 | 217608975 | No | No | USA | N/A
EL16KP1-024-230A** | LP29/36X*+TXV | ML180UH070V36B | R-454B | 24000 | 16 | 13 | 20200 | 12900 | 10500 | 8 | 2.1 | 217608983 | No | No | USA | N/A
EL16KP1-024-230A** | LP29/36X*+TXV | ML180UH070XE36A | R-454B | 23800 | 15.2 | 13.5 | 20200 | 13200 | 10300 | 7.8 | 1.98 | 217608993 | No | No | USA | N/A
EL16KP1-024-230A** | LP29/36X*+TXV | ML180UH070XE36B | R-454B | 23800 | 15.2 | 13.5 | 20400 | 13200 | 10200 | 8.1 | 2 | 217609001 | No | No | USA | N/A
EL16KP1-024-230A** | LP29/36X*+TXV | ML193UH030XE36B | R-454B | 23800 | 15.2 | 13 | 20000 | 12800 | 10800 | 7.8 | 2.12 | 217609010 | No | No | USA | N/A
EL16KP1-024-230A** | LP29/36X*+TXV | ML193UH045XE36B | R-454B | 24000 | 15.2 | 13 | 20600 | 13300 | 11200 | 8 | 2.14 | 217609020 | No | No | USA | N/A
EL16KP1-024-230A** | LP29/36X*+TXV | ML193UH070XE36B | R-454B | 24000 | 15.2 | 13 | 20600 | 13200 | 11100 | 8.1 | 2.14 | 217609030 | No | No | USA | N/A
EL16KP1-024-230A** | LP29/36X*+TXV | ML196UH030XE36B | R-454B | 23800 | 15.2 | 13 | 20000 | 12900 | 10800 | 7.8 | 2.1 | 217613844 | No | No | USA,Canada | N/A
EL16KP1-024-230A** | LP29/36X*+TXV | ML196UH045XE36B | R-454B | 24000 | 14.5 | 13 | 20800 | 13600 | 10600 | 8 | 1.96 | 217613849 | No | No | USA,Canada | N/A
EL16KP1-024-230A** | LP29/36X*+TXV | ML196UH070XE36B | R-454B | 24000 | 15.2 | 13 | 20600 | 13200 | 11100 | 8.1 | 2.14 | 217613854 | No | No | USA,Canada | N/A
EL16KP1-024-230A** | LP29/36X*+TXV | ML296UH045XV36B | R-454B | 24000 | 15.2 | 13 | 20200 | 13000 | 10900 | 8 | 2.14 | 217613859 | No | No | USA,Canada | N/A
EL16KP1-024-230A** | LP29/36X*+TXV | ML296UH070XV36B | R-454B | 23800 | 15.2 | 13.5 | 20600 | 13300 | 10300 | 8 | 2 | 217613864 | No | No | USA,Canada | N/A
EL16KP1-024-230A** | LP29/36X*+TXV | SL280UH060NV36A | R-454B | 23800 | 15.2 | 13.5 | 20200 | 13300 | 10300 | 7.8 | 1.96 | 217609046 | No | No | USA | N/A
EL16KP1-024-230A** | LP29/36X*+TXV | SL280UH070V36A | R-454B | 23800 | 15.2 | 13.5 | 20400 | 13300 | 10500 | 7.8 | 2.04 | 217609055 | No | No | USA | N/A
EL16KP1-024-230A** | LP29/36X*+TXV | SL280UH070XV36A | R-454B | 24000 | 15.2 | 13 | 20400 | 13100 | 11100 | 8 | 2.14 | 217609062 | No | No | USA | N/A
EL16KP1-024-230A** | LP29/36X*+TXV | SL280UH090V36B | R-454B | 23800 | 15.2 | 13.5 | 20400 | 13400 | 10500 | 7.8 | 2.04 | 217230620 | No | No | USA | N/A
EL16KP1-024-230A** | LP29/36X*+TXV | SL297UH040NV36B | R-454B | 24000 | 15.2 | 13 | 20400 | 13100 | 11100 | 7.8 | 2.12 | 216975110 | No | No | USA,Canada | N/A
EL16KP1-024-230A** | LP29/36X*+TXV | SL297UH060NV36B | R-454B | 24000 | 15.2 | 13 | 20200 | 13000 | 10900 | 8 | 2.12 | 216975130 | No | No | USA,Canada | N/A
EL16KP1-024-230A** | LP29/36X*+TXV | SLP99UH070XV36B | R-454B | 23600 | 15.2 | 13 | 20400 | 13300 | 10300 | 8.1 | 2 | 217613873 | No | No | USA,Canada | N/A
EL16KP1-024-230A** | LP36/37R*+TXV | EL180UH040NE36A | R-454B | 24000 | 15.2 | 13.5 | 20600 | 13200 | 11100 | 8 | 2.14 | 217608878 | No | No | USA | N/A
EL16KP1-024-230A** | LP36/37R*+TXV | EL180UH060NE36A | R-454B | 24000 | 15.2 | 13.5 | 20600 | 13200 | 11100 | 8 | 2.14 | 217608883 | No | No | USA | N/A
EL16KP1-024-230A** | LP36/37R*+TXV | EL195UH040NE36B | R-454B | 24000 | 15.2 | 13.5 | 20600 | 13300 | 11200 | 8 | 2.12 | 216975072 | No | No | USA,Canada | N/A
EL16KP1-024-230A** | LP36/37R*+TXV | EL195UH060NE36B | R-454B | 24000 | 15.2 | 13.5 | 20600 | 13300 | 11300 | 8 | 2.12 | 216975086 | No | No | USA,Canada | N/A
EL16KP1-024-230A** | LP36/37R*+TXV | EL196UH030XE36B | R-454B | 23600 | 16 | 13.5 | 20200 | 12800 | 10400 | 7.8 | 2.04 | 217613807 | No | No | USA,Canada | N/A
EL16KP1-024-230A** | LP36/37R*+TXV | EL196UH045XE36B | R-454B | 24000 | 15.2 | 13.5 | 20800 | 13600 | 10600 | 8 | 1.96 | 217613812 | No | No | USA,Canada | N/A
EL16KP1-024-230A** | LP36/37R*+TXV | EL196UH070XE36B | R-454B | 24000 | 15.2 | 13.5 | 20600 | 13300 | 11300 | 8 | 2.12 | 217613817 | No | No | USA,Canada | N/A
EL16KP1-024-230A** | LP36/37R*+TXV | EL280UH045E36A | R-454B | 24000 | 16 | 13.5 | 20000 | 12800 | 10800 | 8 | 2.16 | 217608890 | No | No | USA | N/A
EL16KP1-024-230A** | LP36/37R*+TXV | EL280UH070E36A | R-454B | 24000 | 15.2 | 13.5 | 20600 | 13200 | 11200 | 8 | 2.14 | 217608897 | No | No | USA | N/A
EL16KP1-024-230A** | LP36/37R*+TXV | EL280UH070XE36A | R-454B | 24000 | 15.2 | 13.5 | 20600 | 13200 | 11200 | 8 | 2.14 | 217608906 | No | No | USA | N/A
EL16KP1-024-230A** | LP36/37R*+TXV | EL297UH045XE36B | R-454B | 24000 | 15.2 | 13.5 | 20600 | 13300 | 11200 | 8 | 2.12 | 217613822 | No | No | USA,Canada | N/A
EL16KP1-024-230A** | LP36/37R*+TXV | EL297UH045XV36B | R-454B | 23600 | 16 | 13.5 | 20400 | 13400 | 10500 | 7.8 | 2.02 | 217613827 | No | No | USA,Canada | N/A
EL16KP1-024-230A** | LP36/37R*+TXV | EL297UH070XE36B | R-454B | 24000 | 15.2 | 13.5 | 20600 | 13300 | 11200 | 8 | 2.12 | 217613832 | No | No | USA,Canada | N/A
EL16KP1-024-230A** | LP36/37R*+TXV | EL297UH070XV36B | R-454B | 23800 | 16 | 13.5 | 20400 | 13300 | 10200 | 8.1 | 2 | 217613837 | No | No | USA,Canada | N/A
EL16KP1-024-230A** | LP36/37R*+TXV | ML180UH030V36A | R-454B | 24000 | 16 | 13.5 | 20200 | 13000 | 10900 | 8 | 2.16 | 217608932 | No | No | USA | N/A
EL16KP1-024-230A** | LP36/37R*+TXV | ML180UH045E36A | R-454B | 23800 | 16 | 13.5 | 20000 | 12800 | 10800 | 7.8 | 2.14 | 217608937 | No | No | USA | N/A
EL16KP1-024-230A** | LP36/37R*+TXV | ML180UH045V36A | R-454B | 24000 | 16 | 13.5 | 20200 | 12900 | 10800 | 8 | 2.14 | 217608943 | No | No | USA | N/A
EL16KP1-024-230A** | LP36/37R*+TXV | ML180UH045XE36A | R-454B | 23800 | 16 | 13.5 | 20000 | 12800 | 10800 | 7.8 | 2.14 | 217608953 | No | No | USA | N/A
EL16KP1-024-230A** | LP36/37R*+TXV | ML180UH070E36A | R-454B | 24000 | 16 | 13.5 | 20200 | 12900 | 10900 | 8 | 2.14 | 217608958 | No | No | USA | N/A
EL16KP1-024-230A** | LP36/37R*+TXV | ML180UH070E36B | R-454B | 23800 | 16 | 14 | 20400 | 13200 | 10200 | 8.1 | 2 | 217608963 | No | No | USA | N/A
EL16KP1-024-230A** | LP36/37R*+TXV | ML180UH070V36A | R-454B | 24000 | 16 | 13.5 | 20200 | 12900 | 10900 | 8 | 2.16 | 217608971 | No | No | USA | N/A
EL16KP1-024-230A** | LP36/37R*+TXV | ML180UH070V36B | R-454B | 23800 | 16 | 14 | 20400 | 13300 | 10200 | 8.1 | 2 | 217608979 | No | No | USA | N/A
EL16KP1-024-230A** | LP36/37R*+TXV | ML180UH070XE36A | R-454B | 24000 | 16 | 13.5 | 20200 | 12900 | 10900 | 8 | 2.14 | 217608989 | No | No | USA | N/A
EL16KP1-024-230A** | LP36/37R*+TXV | ML180UH070XE36B | R-454B | 23800 | 16 | 14 | 20400 | 13200 | 10200 | 8.1 | 2 | 217608997 | No | No | USA | N/A
EL16KP1-024-230A** | LP36/37R*+TXV | ML193UH030XE36B | R-454B | 23800 | 16 | 13.5 | 20000 | 12800 | 10800 | 7.8 | 2.12 | 217609006 | No | No | USA | N/A
EL16KP1-024-230A** | LP36/37R*+TXV | ML193UH045XE36B | R-454B | 24000 | 15.2 | 13.5 | 20800 | 13500 | 10500 | 8 | 1.98 | 217609016 | No | No | USA | N/A
EL16KP1-024-230A** | LP36/37R*+TXV | ML193UH070XE36B | R-454B | 24000 | 16 | 13.5 | 20600 | 13100 | 10700 | 8 | 2.06 | 217609026 | No | No | USA | N/A
EL16KP1-024-230A** | LP36/37R*+TXV | ML196UH030XE36B | R-454B | 23400 | 16 | 13.5 | 20200 | 12800 | 10400 | 7.8 | 2.04 | 217613842 | No | No | USA,Canada | N/A
EL16KP1-024-230A** | LP36/37R*+TXV | ML196UH045XE36B | R-454B | 24000 | 15.2 | 13.5 | 20800 | 13600 | 10600 | 8 | 1.96 | 217613847 | No | No | USA,Canada | N/A
EL16KP1-024-230A** | LP36/37R*+TXV | ML196UH070XE36B | R-454B | 24000 | 16 | 13.5 | 20600 | 13100 | 10700 | 8 | 2.06 | 217613852 | No | No | USA,Canada | N/A
EL16KP1-024-230A** | LP36/37R*+TXV | ML296UH045XV36B | R-454B | 24000 | 16 | 13.5 | 20200 | 13000 | 10900 | 8 | 2.14 | 217613857 | No | No | USA,Canada | N/A
EL16KP1-024-230A** | LP36/37R*+TXV | ML296UH070XV36B | R-454B | 24000 | 16 | 13.5 | 20400 | 12900 | 10500 | 8 | 2.06 | 217613862 | No | No | USA,Canada | N/A
EL16KP1-024-230A** | LP36/37R*+TXV | SL280UH060NV36A | R-454B | 24000 | 16 | 13.5 | 20200 | 13000 | 10900 | 8 | 2.14 | 217609042 | No | No | USA | N/A
EL16KP1-024-230A** | LP36/37R*+TXV | SL280UH070V36A | R-454B | 24000 | 16 | 13.5 | 20400 | 13000 | 11000 | 8 | 2.16 | 217609050 | No | No | USA | N/A
EL16KP1-024-230A** | LP36/37R*+TXV | SL280UH070XV36A | R-454B | 23800 | 16 | 13.5 | 20400 | 13300 | 10400 | 7.8 | 1.98 | 217609059 | No | No | USA | N/A
EL16KP1-024-230A** | LP36/37R*+TXV | SL297UH040NV36B | R-454B | 23600 | 15.2 | 13.5 | 20600 | 13400 | 10400 | 8 | 1.98 | 216975100 | No | No | USA,Canada | N/A
EL16KP1-024-230A** | LP36/37R*+TXV | SL297UH060NV36B | R-454B | 23800 | 16 | 13.5 | 20200 | 12900 | 10500 | 7.8 | 2.04 | 216975114 | No | No | USA,Canada | N/A
EL16KP1-024-230A** | LP36/37R*+TXV | SLP99UH070XV36B | R-454B | 24000 | 16 | 13.5 | 20200 | 13000 | 10900 | 8 | 2.14 | 217613871 | No | No | USA,Canada | N/A
EL16KP1-030-230A** | L*18/36T*+TXV | EL180UH060NE36A | R-454B | 28600 | 14.5 | 12.5 | 25800 | 16600 | 13400 | 7.5 | 1.8 | 216967538 | No | No | USA | N/A
EL16KP1-030-230A** | L*18/36T*+TXV | EL180UH080NE48B | R-454B | 28800 | 15 | 12 | 25400 | 16400 | 13300 | 7.65 | 1.9 | 216967551 | No | No | USA | N/A
EL16KP1-030-230A** | L*18/36T*+TXV | EL195UH040NE36B | R-454B | 28600 | 14.5 | 12 | 25400 | 16400 | 13300 | 7.65 | 1.9 | 216975140 | No | No | USA,Canada | N/A
EL16KP1-030-230A** | L*18/36T*+TXV | EL195UH060NE36B | R-454B | 28400 | 15 | 12 | 25000 | 16200 | 13100 | 7.65 | 1.92 | 216975156 | No | No | USA,Canada | N/A
EL16KP1-030-230A** | L*18/36T*+TXV | SL280UH060NV36A | R-454B | 28400 | 14.5 | 12.5 | 25400 | 16300 | 13200 | 7.5 | 1.82 | 216967568 | No | No | USA | N/A
EL16KP1-030-230A** | L*18/36T*+TXV | SL280UH080NV48B | R-454B | 28400 | 15 | 12 | 25200 | 16300 | 13200 | 7.65 | 1.9 | 216967581 | No | No | USA | N/A
EL16KP1-030-230A** | L*18/36T*+TXV | SL297UH040NV36B | R-454B | 28400 | 14.5 | 12 | 25400 | 16400 | 13300 | 7.65 | 1.9 | 216975172 | No | No | USA,Canada | N/A
EL16KP1-030-230A** | L*18/36T*+TXV | SL297UH060NV36B | R-454B | 28600 | 15 | 12 | 25200 | 16300 | 13200 | 7.65 | 1.9 | 216975188 | No | No | USA,Canada | N/A
EL16KP1-030-230A** | L*18/36V*+TXV | EL180UH060NE36A | R-454B | 28600 | 14.5 | 12.5 | 25800 | 16600 | 13400 | 7.5 | 1.8 | 216967537 | No | No | USA | N/A
EL16KP1-030-230A** | L*18/36V*+TXV | EL180UH080NE48B | R-454B | 28800 | 15 | 12 | 25400 | 16400 | 13300 | 7.65 | 1.9 | 216967550 | No | No | USA | N/A
EL16KP1-030-230A** | L*18/36V*+TXV | EL195UH040NE36B | R-454B | 28600 | 14.5 | 12 | 25400 | 16400 | 13300 | 7.65 | 1.9 | 216975139 | No | No | USA,Canada | N/A
EL16KP1-030-230A** | L*18/36V*+TXV | EL195UH060NE36B | R-454B | 28400 | 15 | 12 | 25000 | 16200 | 13100 | 7.65 | 1.92 | 216975155 | No | No | USA,Canada | N/A
EL16KP1-030-230A** | L*18/36V*+TXV | EL196UH030XE36B | R-454B | 28200 | 14.3 | 12 | 25600 | 16100 | 13100 | 7.5 | 1.8 | 217186497 | No | No | USA,Canada | N/A
EL16KP1-030-230A** | L*18/36V*+TXV | EL196UH045XE36B | R-454B | 28400 | 14.5 | 12 | 25400 | 16400 | 13300 | 7.65 | 1.9 | 217186503 | No | No | USA,Canada | N/A
EL16KP1-030-230A** | L*18/36V*+TXV | EL196UH070XE36B | R-454B | 28600 | 14.5 | 12 | 25400 | 16400 | 13300 | 7.65 | 1.9 | 217186509 | No | No | USA,Canada | N/A
EL16KP1-030-230A** | L*18/36V*+TXV | EL280UH045E36A | R-454B | 28200 | 15.2 | 12.5 | 25200 | 16100 | 13000 | 7.5 | 1.82 | 217183577 | No | No | USA | N/A
EL16KP1-030-230A** | L*18/36V*+TXV | EL280UH070E36A | R-454B | 28600 | 14.5 | 12.5 | 25600 | 16500 | 13300 | 7.5 | 1.8 | 217183582 | No | No | USA | N/A
EL16KP1-030-230A** | L*18/36V*+TXV | EL280UH070XE36A | R-454B | 28600 | 14.5 | 12.5 | 25600 | 16500 | 13300 | 7.5 | 1.8 | 217183587 | No | No | USA | N/A
EL16KP1-030-230A** | L*18/36V*+TXV | EL280UH090E36B | R-454B | 28600 | 15.2 | 12.5 | 25000 | 16100 | 13000 | 7.65 | 1.94 | 217183593 | No | No | USA | N/A
EL16KP1-030-230A** | L*18/36V*+TXV | EL280UH090E48B | R-454B | 28800 | 15.2 | 12.5 | 25200 | 16200 | 13100 | 7.65 | 1.92 | 217183599 | No | No | USA | N/A
EL16KP1-030-230A** | L*18/36V*+TXV | EL280UH090XE48B | R-454B | 28800 | 15.2 | 12.5 | 25200 | 16200 | 13100 | 7.65 | 1.92 | 217183605 | No | No | USA | N/A
EL16KP1-030-230A** | L*18/36V*+TXV | EL297UH045XE36B | R-454B | 28400 | 15.2 | 12.5 | 25000 | 16100 | 13000 | 7.65 | 1.9 | 217186515 | No | No | USA,Canada | N/A
EL16KP1-030-230A** | L*18/36V*+TXV | EL297UH045XV36B | R-454B | 28400 | 15 | 12 | 25200 | 16300 | 13200 | 7.65 | 1.9 | 217186521 | No | No | USA,Canada | N/A
EL16KP1-030-230A** | L*18/36V*+TXV | EL297UH070XE36B | R-454B | 28600 | 15 | 12 | 25400 | 16400 | 13300 | 7.65 | 1.92 | 217186527 | No | No | USA,Canada | N/A
EL16KP1-030-230A** | L*18/36V*+TXV | EL297UH070XV36B | R-454B | 28600 | 15 | 12 | 25200 | 16200 | 13100 | 7.65 | 1.92 | 217186533 | No | No | USA,Canada | N/A
EL16KP1-030-230A** | L*18/36V*+TXV | ML180UH030V36A | R-454B | 28600 | 14.5 | 12.5 | 25600 | 16300 | 13200 | 7.5 | 1.82 | 217183614 | No | No | USA | N/A
EL16KP1-030-230A** | L*18/36V*+TXV | ML180UH045E36A | R-454B | 28000 | 15.2 | 12.5 | 25000 | 16000 | 12900 | 7.5 | 1.8 | 217183619 | No | No | USA | N/A
EL16KP1-030-230A** | L*18/36V*+TXV | ML180UH045V36A | R-454B | 28400 | 14.5 | 12.5 | 25600 | 16300 | 13200 | 7.5 | 1.82 | 217183624 | No | No | USA | N/A
EL16KP1-030-230A** | L*18/36V*+TXV | ML180UH045XE36A | R-454B | 28000 | 15.2 | 12.5 | 25000 | 16000 | 12900 | 7.5 | 1.8 | 217183629 | No | No | USA | N/A
EL16KP1-030-230A** | L*18/36V*+TXV | ML180UH070E36A | R-454B | 28000 | 14.5 | 12.5 | 25000 | 16100 | 13000 | 7.5 | 1.8 | 217183634 | No | No | USA | N/A
EL16KP1-030-230A** | L*18/36V*+TXV | ML180UH070E36B | R-454B | 28200 | 15.2 | 12.5 | 25000 | 16100 | 13000 | 7.65 | 1.92 | 217183640 | No | No | USA | N/A
EL16KP1-030-230A** | L*18/36V*+TXV | ML180UH070V36A | R-454B | 28400 | 14.5 | 12.5 | 25400 | 16300 | 13200 | 7.5 | 1.82 | 217183645 | No | No | USA | N/A
EL16KP1-030-230A** | L*18/36V*+TXV | ML180UH070V36B | R-454B | 28800 | 15.2 | 12.5 | 25200 | 16200 | 13100 | 7.65 | 1.94 | 217183651 | No | No | USA | N/A
EL16KP1-030-230A** | L*18/36V*+TXV | ML180UH070V48B | R-454B | 28800 | 15.2 | 12.5 | 25200 | 16200 | 13100 | 7.65 | 1.94 | 217183657 | No | No | USA | N/A
EL16KP1-030-230A** | L*18/36V*+TXV | ML180UH070XE36A | R-454B | 28000 | 15.2 | 12.5 | 25000 | 16000 | 12900 | 7.5 | 1.8 | 217183662 | No | No | USA | N/A
EL16KP1-030-230A** | L*18/36V*+TXV | ML180UH070XE36B | R-454B | 28200 | 15.2 | 12.5 | 25000 | 16100 | 13000 | 7.65 | 1.92 | 217183668 | No | No | USA | N/A
EL16KP1-030-230A** | L*18/36V*+TXV | ML180UH090E48B | R-454B | 28800 | 15.2 | 13 | 25000 | 16100 | 13000 | 7.6 | 1.94 | 217183674 | No | No | USA | N/A
EL16KP1-030-230A** | L*18/36V*+TXV | ML180UH090V48B | R-454B | 28600 | 15.2 | 12.5 | 25200 | 16200 | 13100 | 7.65 | 1.92 | 217183680 | No | No | USA | N/A
EL16KP1-030-230A** | L*18/36V*+TXV | ML180UH090XE48B | R-454B | 28800 | 15.2 | 13 | 25000 | 16100 | 13000 | 7.6 | 1.94 | 217183686 | No | No | USA | N/A
EL16KP1-030-230A** | L*18/36V*+TXV | ML193UH030XE36B | R-454B | 28400 | 15 | 12 | 25200 | 16200 | 13100 | 7.65 | 1.92 | 217183692 | No | No | USA | N/A
EL16KP1-030-230A** | L*18/36V*+TXV | ML193UH045XE36B | R-454B | 28200 | 14.5 | 12 | 25600 | 16000 | 13100 | 7.5 | 1.82 | 217183698 | No | No | USA | N/A
EL16KP1-030-230A** | L*18/36V*+TXV | ML193UH070XE36B | R-454B | 28800 | 15 | 12 | 25400 | 16300 | 13300 | 7.65 | 1.92 | 217183704 | No | No | USA | N/A
EL16KP1-030-230A** | L*18/36V*+TXV | ML196UH030XE36B | R-454B | 28200 | 14.3 | 12 | 25600 | 16100 | 13100 | 7.5 | 1.8 | 217186554 | No | No | USA,Canada | N/A
EL16KP1-030-230A** | L*18/36V*+TXV | ML196UH045XE36B | R-454B | 28400 | 14.5 | 12 | 25400 | 16400 | 13300 | 7.65 | 1.9 | 217186560 | No | No | USA,Canada | N/A
EL16KP1-030-230A** | L*18/36V*+TXV | ML196UH070XE36B | R-454B | 28800 | 15 | 12 | 25400 | 16300 | 13200 | 7.65 | 1.92 | 217186566 | No | No | USA,Canada | N/A
EL16KP1-030-230A** | L*18/36V*+TXV | ML196UH070XE48B | R-454B | 28600 | 14.5 | 12 | 25400 | 16400 | 13300 | 7.65 | 1.9 | 217186572 | No | No | USA,Canada | N/A
EL16KP1-030-230A** | L*18/36V*+TXV | ML296UH045XV36B | R-454B | 28400 | 15.2 | 12.5 | 25000 | 16100 | 13100 | 7.65 | 1.92 | 217186586 | No | No | USA,Canada | N/A
EL16KP1-030-230A** | L*18/36V*+TXV | ML296UH070XV36B | R-454B | 28600 | 15.2 | 12.5 | 25200 | 16200 | 13100 | 7.65 | 1.92 | 217186592 | No | No | USA,Canada | N/A
EL16KP1-030-230A** | L*18/36V*+TXV | SL280UH060NV36A | R-454B | 28400 | 14.5 | 12.5 | 25400 | 16300 | 13200 | 7.5 | 1.82 | 216967567 | No | No | USA | N/A
EL16KP1-030-230A** | L*18/36V*+TXV | SL280UH070V36A | R-454B | 28400 | 14.5 | 12.5 | 25400 | 16300 | 13200 | 7.5 | 1.82 | 217183721 | No | No | USA | N/A
EL16KP1-030-230A** | L*18/36V*+TXV | SL280UH070XV36A | R-454B | 28200 | 14.5 | 12.5 | 25600 | 16400 | 13300 | 7.5 | 1.8 | 217183726 | No | No | USA | N/A
EL16KP1-030-230A** | L*18/36V*+TXV | SL280UH080NV48B | R-454B | 28400 | 15 | 12 | 25200 | 16300 | 13200 | 7.65 | 1.9 | 216967580 | No | No | USA | N/A
EL16KP1-030-230A** | L*18/36V*+TXV | SL280UH090V36B | R-454B | 28600 | 15.2 | 12.5 | 25200 | 16200 | 13100 | 7.65 | 1.92 | 217183732 | No | No | USA | N/A
EL16KP1-030-230A** | L*18/36V*+TXV | SL280UH090V48B | R-454B | 28600 | 15.2 | 12.5 | 25200 | 16200 | 13100 | 7.65 | 1.92 | 217183738 | No | No | USA | N/A
EL16KP1-030-230A** | L*18/36V*+TXV | SL297UH040NV36B | R-454B | 28400 | 14.5 | 12 | 25400 | 16400 | 13300 | 7.65 | 1.9 | 216975171 | No | No | USA,Canada | N/A
EL16KP1-030-230A** | L*18/36V*+TXV | SL297UH060NV36B | R-454B | 28600 | 15 | 12 | 25200 | 16300 | 13200 | 7.65 | 1.9 | 216975187 | No | No | USA,Canada | N/A
EL16KP1-030-230A** | L*18/36V*+TXV | SLP99UH070XV36B | R-454B | 28600 | 15 | 12 | 25200 | 16300 | 13200 | 7.65 | 1.92 | 217186603 | No | No | USA,Canada | N/A
EL16KP1-030-230A** | L*18/36V*+TXV+LEFE3A* | - - - | R-454B | 28200 | 15.1 | 11.7 | 25000 | 17000 | 14000 | 7.6 | 1.94 | 216624029 | No | No | USA,Canada | N/A
EL16KP1-030-230A** | L*19/36S*+TXV | EL180UH060NE36A | R-454B | 28600 | 14.5 | 12.5 | 25800 | 16600 | 13400 | 7.5 | 1.8 | 216967540 | No | No | USA | N/A
EL16KP1-030-230A** | L*19/36S*+TXV | EL180UH080NE48B | R-454B | 29200 | 15 | 12.5 | 25400 | 16400 | 13300 | 7.75 | 1.92 | 216967555 | No | No | USA | N/A
EL16KP1-030-230A** | L*19/36S*+TXV | EL195UH040NE36B | R-454B | 29000 | 14.5 | 12 | 25400 | 16400 | 13300 | 7.75 | 1.92 | 216975144 | No | No | USA,Canada | N/A
EL16KP1-030-230A** | L*19/36S*+TXV | EL195UH060NE36B | R-454B | 28800 | 15 | 12.5 | 25000 | 16200 | 13100 | 7.75 | 1.94 | 216975160 | No | No | USA,Canada | N/A
EL16KP1-030-230A** | L*19/36S*+TXV | SL280UH060NV36A | R-454B | 29000 | 15.2 | 12.5 | 25200 | 16000 | 13000 | 7.5 | 1.98 | 216967570 | No | No | USA | N/A
EL16KP1-030-230A** | L*19/36S*+TXV | SL280UH080NV48B | R-454B | 28800 | 15.2 | 12.5 | 25200 | 15900 | 13000 | 7.5 | 1.96 | 216967585 | No | No | USA | N/A
EL16KP1-030-230A** | L*19/36S*+TXV | SL297UH040NV36B | R-454B | 28800 | 14.5 | 12 | 25400 | 16400 | 13300 | 7.75 | 1.92 | 216975176 | No | No | USA,Canada | N/A
EL16KP1-030-230A** | L*19/36S*+TXV | SL297UH060NV36B | R-454B | 28800 | 15.2 | 12.5 | 25200 | 15900 | 13000 | 7.5 | 1.96 | 216975192 | No | No | USA,Canada | N/A
EL16KP1-030-230A** | L*19/36U*+TXV | EL180UH060NE36A | R-454B | 28600 | 14.5 | 12.5 | 25800 | 16600 | 13400 | 7.5 | 1.8 | 216967539 | No | No | USA | N/A
EL16KP1-030-230A** | L*19/36U*+TXV | EL180UH080NE48B | R-454B | 29200 | 15 | 12.5 | 25400 | 16400 | 13300 | 7.75 | 1.92 | 216967554 | No | No | USA | N/A
EL16KP1-030-230A** | L*19/36U*+TXV | EL195UH040NE36B | R-454B | 29000 | 14.5 | 12 | 25400 | 16400 | 13300 | 7.75 | 1.92 | 216975143 | No | No | USA,Canada | N/A
EL16KP1-030-230A** | L*19/36U*+TXV | EL195UH060NE36B | R-454B | 28800 | 15 | 12.5 | 25000 | 16200 | 13100 | 7.75 | 1.94 | 216975159 | No | No | USA,Canada | N/A
EL16KP1-030-230A** | L*19/36U*+TXV | EL196UH030XE36B | R-454B | 28400 | 15.2 | 12.5 | 24800 | 15800 | 12900 | 7.5 | 1.96 | 217186499 | No | No | USA,Canada | N/A
EL16KP1-030-230A** | L*19/36U*+TXV | EL196UH045XE36B | R-454B | 28800 | 14.5 | 12 | 25400 | 16400 | 13300 | 7.75 | 1.92 | 217186505 | No | No | USA,Canada | N/A
EL16KP1-030-230A** | L*19/36U*+TXV | EL196UH070XE36B | R-454B | 29000 | 14.5 | 12 | 25400 | 16400 | 13300 | 7.75 | 1.92 | 217186511 | No | No | USA,Canada | N/A
EL16KP1-030-230A** | L*19/36U*+TXV | EL280UH045E36A | R-454B | 28200 | 15.2 | 13 | 25200 | 16100 | 13000 | 7.5 | 1.82 | 217183578 | No | No | USA | N/A
EL16KP1-030-230A** | L*19/36U*+TXV | EL280UH070E36A | R-454B | 28600 | 15.2 | 12.5 | 24800 | 15800 | 12800 | 7.5 | 1.96 | 217183583 | No | No | USA | N/A
EL16KP1-030-230A** | L*19/36U*+TXV | EL280UH070XE36A | R-454B | 28600 | 15.2 | 12.5 | 24800 | 15800 | 12800 | 7.5 | 1.96 | 217183588 | No | No | USA | N/A
EL16KP1-030-230A** | L*19/36U*+TXV | EL280UH090E36B | R-454B | 29000 | 15.2 | 12.5 | 25000 | 16100 | 13000 | 7.75 | 1.96 | 217183595 | No | No | USA | N/A
EL16KP1-030-230A** | L*19/36U*+TXV | EL280UH090E48B | R-454B | 29200 | 15.2 | 12.5 | 25200 | 16200 | 13100 | 7.75 | 1.94 | 217183601 | No | No | USA | N/A
EL16KP1-030-230A** | L*19/36U*+TXV | EL280UH090XE48B | R-454B | 29200 | 15.2 | 12.5 | 25200 | 16200 | 13100 | 7.75 | 1.94 | 217183607 | No | No | USA | N/A
EL16KP1-030-230A** | L*19/36U*+TXV | EL297UH045XE36B | R-454B | 28800 | 15.2 | 12.5 | 25000 | 16100 | 13000 | 7.75 | 1.92 | 217186517 | No | No | USA,Canada | N/A
EL16KP1-030-230A** | L*19/36U*+TXV | EL297UH045XV36B | R-454B | 28800 | 15 | 12 | 25200 | 16300 | 13200 | 7.75 | 1.92 | 217186523 | No | No | USA,Canada | N/A
EL16KP1-030-230A** | L*19/36U*+TXV | EL297UH070XE36B | R-454B | 29000 | 15 | 12 | 25400 | 16400 | 13300 | 7.75 | 1.94 | 217186529 | No | No | USA,Canada | N/A
EL16KP1-030-230A** | L*19/36U*+TXV | EL297UH070XV36B | R-454B | 28800 | 15.2 | 12.5 | 25200 | 15900 | 13000 | 7.5 | 1.98 | 217186535 | No | No | USA,Canada | N/A
EL16KP1-030-230A** | L*19/36U*+TXV | ML180UH030V36A | R-454B | 29000 | 15.2 | 12.5 | 25200 | 16100 | 13000 | 7.5 | 1.98 | 217183615 | No | No | USA | N/A
EL16KP1-030-230A** | L*19/36U*+TXV | ML180UH045E36A | R-454B | 28000 | 15.2 | 13 | 25000 | 16000 | 12900 | 7.5 | 1.8 | 217183620 | No | No | USA | N/A
EL16KP1-030-230A** | L*19/36U*+TXV | ML180UH045V36A | R-454B | 29000 | 15.2 | 12.5 | 25200 | 16100 | 13000 | 7.5 | 1.98 | 217183625 | No | No | USA | N/A
EL16KP1-030-230A** | L*19/36U*+TXV | ML180UH045XE36A | R-454B | 28000 | 15.2 | 13 | 25000 | 16000 | 12900 | 7.5 | 1.8 | 217183630 | No | No | USA | N/A
EL16KP1-030-230A** | L*19/36U*+TXV | ML180UH070E36A | R-454B | 28600 | 15.2 | 12.5 | 24800 | 15800 | 12800 | 7.5 | 1.96 | 217183635 | No | No | USA | N/A
EL16KP1-030-230A** | L*19/36U*+TXV | ML180UH070E36B | R-454B | 28600 | 15.2 | 12.5 | 25000 | 16100 | 13000 | 7.75 | 1.94 | 217183642 | No | No | USA | N/A
EL16KP1-030-230A** | L*19/36U*+TXV | ML180UH070V36A | R-454B | 28800 | 15.2 | 12.5 | 25200 | 15900 | 12900 | 7.5 | 1.96 | 217183646 | No | No | USA | N/A
EL16KP1-030-230A** | L*19/36U*+TXV | ML180UH070V36B | R-454B | 29200 | 15.2 | 12.5 | 25200 | 16200 | 13100 | 7.75 | 1.96 | 217183653 | No | No | USA | N/A
EL16KP1-030-230A** | L*19/36U*+TXV | ML180UH070V48B | R-454B | 29200 | 15.2 | 12.5 | 25200 | 16200 | 13100 | 7.75 | 1.96 | 217183659 | No | No | USA | N/A
EL16KP1-030-230A** | L*19/36U*+TXV | ML180UH070XE36A | R-454B | 28000 | 15.2 | 13 | 25000 | 16000 | 12900 | 7.5 | 1.8 | 217183663 | No | No | USA | N/A
EL16KP1-030-230A** | L*19/36U*+TXV | ML180UH070XE36B | R-454B | 28600 | 15.2 | 12.5 | 25000 | 16100 | 13000 | 7.75 | 1.94 | 217183670 | No | No | USA | N/A
EL16KP1-030-230A** | L*19/36U*+TXV | ML180UH090E48B | R-454B | 29200 | 15.2 | 13 | 25000 | 16100 | 13000 | 7.7 | 1.96 | 217183676 | No | No | USA | N/A
EL16KP1-030-230A** | L*19/36U*+TXV | ML180UH090V48B | R-454B | 29000 | 15.2 | 12.5 | 25200 | 16200 | 13100 | 7.75 | 1.94 | 217183682 | No | No | USA | N/A
EL16KP1-030-230A** | L*19/36U*+TXV | ML180UH090XE48B | R-454B | 29200 | 15.2 | 13 | 25000 | 16100 | 13000 | 7.7 | 1.96 | 217183688 | No | No | USA | N/A
EL16KP1-030-230A** | L*19/36U*+TXV | ML193UH030XE36B | R-454B | 28600 | 15.2 | 12.5 | 25000 | 15900 | 12900 | 7.5 | 1.96 | 217183694 | No | No | USA | N/A
EL16KP1-030-230A** | L*19/36U*+TXV | ML193UH045XE36B | R-454B | 28400 | 15.2 | 12.5 | 24800 | 15800 | 12800 | 7.5 | 1.96 | 217183700 | No | No | USA | N/A
EL16KP1-030-230A** | L*19/36U*+TXV | ML193UH070XE36B | R-454B | 29000 | 15.2 | 12.5 | 25400 | 16100 | 13100 | 7.5 | 1.98 | 217183706 | No | No | USA | N/A
EL16KP1-030-230A** | L*19/36U*+TXV | ML196UH030XE36B | R-454B | 28400 | 15.2 | 12.5 | 24800 | 15800 | 12900 | 7.5 | 1.96 | 217186556 | No | No | USA,Canada | N/A
EL16KP1-030-230A** | L*19/36U*+TXV | ML196UH045XE36B | R-454B | 28800 | 14.5 | 12 | 25400 | 16400 | 13300 | 7.75 | 1.92 | 217186562 | No | No | USA,Canada | N/A
EL16KP1-030-230A** | L*19/36U*+TXV | ML196UH070XE36B | R-454B | 29200 | 15 | 12.5 | 25400 | 16300 | 13200 | 7.75 | 1.94 | 217186568 | No | No | USA,Canada | N/A
EL16KP1-030-230A** | L*19/36U*+TXV | ML196UH070XE48B | R-454B | 29000 | 14.5 | 12 | 25400 | 16400 | 13300 | 7.75 | 1.92 | 217186574 | No | No | USA,Canada | N/A
EL16KP1-030-230A** | L*19/36U*+TXV | ML296UH045XV36B | R-454B | 28800 | 15.2 | 12.5 | 25000 | 16100 | 13100 | 7.75 | 1.94 | 217186588 | No | No | USA,Canada | N/A
EL16KP1-030-230A** | L*19/36U*+TXV | ML296UH070XV36B | R-454B | 29000 | 15.2 | 12.5 | 25200 | 16200 | 13100 | 7.75 | 1.94 | 217186594 | No | No | USA,Canada | N/A
EL16KP1-030-230A** | L*19/36U*+TXV | SL280UH060NV36A | R-454B | 29000 | 15.2 | 12.5 | 25200 | 16000 | 13000 | 7.5 | 1.98 | 216967569 | No | No | USA | N/A
EL16KP1-030-230A** | L*19/36U*+TXV | SL280UH070V36A | R-454B | 28800 | 15.2 | 12.5 | 25200 | 15900 | 13000 | 7.5 | 1.98 | 217183722 | No | No | USA | N/A
EL16KP1-030-230A** | L*19/36U*+TXV | SL280UH070XV36A | R-454B | 28800 | 15.2 | 12.5 | 25200 | 15900 | 13000 | 7.5 | 1.98 | 217183727 | No | No | USA | N/A
EL16KP1-030-230A** | L*19/36U*+TXV | SL280UH080NV48B | R-454B | 28800 | 15.2 | 12.5 | 25200 | 15900 | 13000 | 7.5 | 1.96 | 216967584 | No | No | USA | N/A
EL16KP1-030-230A** | L*19/36U*+TXV | SL280UH090V36B | R-454B | 29000 | 15.2 | 12.5 | 25200 | 16200 | 13100 | 7.75 | 1.94 | 217183734 | No | No | USA | N/A
EL16KP1-030-230A** | L*19/36U*+TXV | SL280UH090V48B | R-454B | 29000 | 15.2 | 12.5 | 25200 | 16200 | 13100 | 7.75 | 1.94 | 217183740 | No | No | USA | N/A
EL16KP1-030-230A** | L*19/36U*+TXV | SL297UH040NV36B | R-454B | 28800 | 14.5 | 12 | 25400 | 16400 | 13300 | 7.75 | 1.92 | 216975175 | No | No | USA,Canada | N/A
EL16KP1-030-230A** | L*19/36U*+TXV | SL297UH060NV36B | R-454B | 28800 | 15.2 | 12.5 | 25200 | 15900 | 13000 | 7.5 | 1.96 | 216975191 | No | No | USA,Canada | N/A
EL16KP1-030-230A** | L*19/36U*+TXV | SLP99UH070XV36B | R-454B | 28800 | 15.2 | 12.5 | 25200 | 16000 | 13000 | 7.5 | 1.98 | 217186605 | No | No | USA,Canada | N/A
EL16KP1-030-230A** | L*24/36Z*+TXV | EL180UH040NE36A | R-454B | 29600 | 15.2 | 13 | 25400 | 16300 | 13400 | 7.5 | 1.94 | 217230622 | No | No | USA | N/A
EL16KP1-030-230A** | L*24/36Z*+TXV | EL180UH060NE36A | R-454B | 29600 | 15.2 | 13 | 25400 | 16300 | 13400 | 7.5 | 1.94 | 217230624 | No | No | USA | N/A
EL16KP1-030-230A** | L*24/36Z*+TXV | EL180UH080NE48B | R-454B | 29400 | 15.2 | 13 | 25400 | 16400 | 13300 | 7.8 | 1.94 | 217230627 | No | No | USA | N/A
EL16KP1-030-230A** | L*24/36Z*+TXV | EL195UH040NE36B | R-454B | 29600 | 15.2 | 13 | 25200 | 16200 | 13300 | 7.5 | 1.96 | 217230630 | No | No | USA,Canada | N/A
EL16KP1-030-230A** | L*24/36Z*+TXV | EL195UH060NE36B | R-454B | 29000 | 15.2 | 13 | 25000 | 16200 | 13100 | 7.8 | 1.96 | 217230633 | No | No | USA,Canada | N/A
EL16KP1-030-230A** | L*24/36Z*+TXV | SL280UH060NV36A | R-454B | 28400 | 15.2 | 13.5 | 25400 | 16300 | 13200 | 7.5 | 1.82 | 217230639 | No | No | USA | N/A
EL16KP1-030-230A** | L*24/36Z*+TXV | SL280UH070V36A | R-454B | 28400 | 15.2 | 13.5 | 25400 | 16300 | 13200 | 7.5 | 1.82 | 217230642 | No | No | USA | N/A
EL16KP1-030-230A** | L*24/36Z*+TXV | SL280UH070XV36A | R-454B | 29600 | 15.2 | 13 | 25000 | 16200 | 13200 | 7.5 | 1.94 | 217230645 | No | No | USA | N/A
EL16KP1-030-230A** | L*24/36Z*+TXV | SL280UH080NV48B | R-454B | 29000 | 15.2 | 13 | 25200 | 16300 | 13200 | 7.8 | 1.94 | 217230648 | No | No | USA | N/A
EL16KP1-030-230A** | L*24/36Z*+TXV | SL280UH090V36B | R-454B | 29600 | 16 | 13.5 | 25000 | 16000 | 13100 | 7.5 | 1.98 | 217230655 | No | No | USA | N/A
EL16KP1-030-230A** | L*24/36Z*+TXV | SL280UH090V48B | R-454B | 29600 | 15.2 | 13.5 | 25000 | 16100 | 13100 | 7.5 | 1.98 | 217230662 | No | No | USA | N/A
EL16KP1-030-230A** | L*30/36S*+TXV | EL180UH040NE36A | R-454B | 29600 | 15.2 | 12.5 | 25400 | 16300 | 13400 | 7.5 | 1.94 | 216967530 | No | No | USA | N/A
EL16KP1-030-230A** | L*30/36S*+TXV | EL180UH060NE36A | R-454B | 29600 | 15.2 | 12.5 | 25400 | 16300 | 13400 | 7.5 | 1.94 | 216967542 | No | No | USA | N/A
EL16KP1-030-230A** | L*30/36S*+TXV | EL180UH080NE48B | R-454B | 29400 | 15.2 | 12.5 | 25400 | 16400 | 13300 | 7.8 | 1.94 | 216967559 | No | No | USA | N/A
EL16KP1-030-230A** | L*30/36S*+TXV | EL195UH040NE36B | R-454B | 29600 | 15.2 | 12.5 | 25200 | 16200 | 13300 | 7.5 | 1.96 | 216975148 | No | No | USA,Canada | N/A
EL16KP1-030-230A** | L*30/36S*+TXV | EL195UH060NE36B | R-454B | 29000 | 15.2 | 12.5 | 25000 | 16200 | 13100 | 7.8 | 1.96 | 216975164 | No | No | USA,Canada | N/A
EL16KP1-030-230A** | L*30/36S*+TXV | SL280UH060NV36A | R-454B | 29600 | 15.2 | 13 | 25000 | 16100 | 13100 | 7.5 | 1.96 | 216967572 | No | No | USA | N/A
EL16KP1-030-230A** | L*30/36S*+TXV | SL280UH080NV48B | R-454B | 29600 | 15.2 | 13 | 25000 | 16100 | 13100 | 7.5 | 1.94 | 216967589 | No | No | USA | N/A
EL16KP1-030-230A** | L*30/36S*+TXV | SL297UH040NV36B | R-454B | 29600 | 15.2 | 12.5 | 25200 | 16300 | 13300 | 7.5 | 1.94 | 216975180 | No | No | USA,Canada | N/A
EL16KP1-030-230A** | L*30/36S*+TXV | SL297UH060NV36B | R-454B | 29200 | 15.2 | 12.5 | 25200 | 16300 | 13200 | 7.8 | 1.94 | 216975196 | No | No | USA,Canada | N/A
EL16KP1-030-230A** | L*30/36U*+TXV | EL180UH040NE36A | R-454B | 29600 | 15.2 | 12.5 | 25400 | 16300 | 13400 | 7.5 | 1.94 | 216967529 | No | No | USA | N/A
EL16KP1-030-230A** | L*30/36U*+TXV | EL180UH060NE36A | R-454B | 29600 | 15.2 | 12.5 | 25400 | 16300 | 13400 | 7.5 | 1.94 | 216967541 | No | No | USA | N/A
EL16KP1-030-230A** | L*30/36U*+TXV | EL180UH080NE48B | R-454B | 29400 | 15.2 | 12.5 | 25400 | 16400 | 13300 | 7.8 | 1.94 | 216967558 | No | No | USA | N/A
EL16KP1-030-230A** | L*30/36U*+TXV | EL195UH040NE36B | R-454B | 29600 | 15.2 | 12.5 | 25200 | 16200 | 13300 | 7.5 | 1.96 | 216975147 | No | No | USA,Canada | N/A
EL16KP1-030-230A** | L*30/36U*+TXV | EL195UH060NE36B | R-454B | 29000 | 15.2 | 12.5 | 25000 | 16200 | 13100 | 7.8 | 1.96 | 216975163 | No | No | USA,Canada | N/A
EL16KP1-030-230A** | L*30/36U*+TXV | SL280UH060NV36A | R-454B | 29600 | 15.2 | 13 | 25000 | 16100 | 13100 | 7.5 | 1.96 | 216967571 | No | No | USA | N/A
EL16KP1-030-230A** | L*30/36U*+TXV | SL280UH070V36A | R-454B | 29600 | 15.2 | 13 | 25000 | 16100 | 13100 | 7.5 | 1.96 | 217230641 | No | No | USA | N/A
EL16KP1-030-230A** | L*30/36U*+TXV | SL280UH070XV36A | R-454B | 29600 | 15.2 | 12.5 | 25000 | 16200 | 13200 | 7.5 | 1.94 | 217230644 | No | No | USA | N/A
EL16KP1-030-230A** | L*30/36U*+TXV | SL280UH080NV48B | R-454B | 29600 | 15.2 | 13 | 25000 | 16100 | 13100 | 7.5 | 1.94 | 216967588 | No | No | USA | N/A
EL16KP1-030-230A** | L*30/36U*+TXV | SL280UH090V36B | R-454B | 29600 | 16 | 13 | 25000 | 16000 | 13100 | 7.5 | 1.98 | 217230653 | No | No | USA | N/A
EL16KP1-030-230A** | L*30/36U*+TXV | SL280UH090V48B | R-454B | 29600 | 15.2 | 13 | 25000 | 16100 | 13100 | 7.5 | 1.98 | 217230660 | No | No | USA | N/A
EL16KP1-030-230A** | L*30/36U*+TXV | SL297UH040NV36B | R-454B | 29600 | 15.2 | 12.5 | 25200 | 16300 | 13300 | 7.5 | 1.94 | 216975179 | No | No | USA,Canada | N/A
EL16KP1-030-230A** | L*30/36U*+TXV | SL297UH060NV36B | R-454B | 29200 | 15.2 | 12.5 | 25200 | 16300 | 13200 | 7.8 | 1.94 | 216975195 | No | No | USA,Canada | N/A
EL16KP1-030-230A** | L*31/37U*+TXV | EL180UH040NE36A | R-454B | 29600 | 15.2 | 12.5 | 25400 | 16300 | 13400 | 7.5 | 1.94 | 217609073 | No | No | USA | N/A
EL16KP1-030-230A** | L*31/37U*+TXV | EL180UH060NE36A | R-454B | 29600 | 15.2 | 12.5 | 25400 | 16300 | 13400 | 7.5 | 1.94 | 217609081 | No | No | USA | N/A
EL16KP1-030-230A** | L*31/37U*+TXV | EL180UH080NE48B | R-454B | 29400 | 15.2 | 12.5 | 25400 | 16400 | 13300 | 7.8 | 1.94 | 217896450 | No | No | USA | N/A
EL16KP1-030-230A** | L*31/37U*+TXV | EL195UH040NE36B | R-454B | 29600 | 15.2 | 12.5 | 25200 | 16200 | 13300 | 7.5 | 1.96 | 217613877 | No | No | USA,Canada | N/A
EL16KP1-030-230A** | L*31/37U*+TXV | EL195UH060NE36B | R-454B | 29000 | 15.2 | 12.5 | 25000 | 16200 | 13100 | 7.8 | 1.96 | 217613879 | No | No | USA,Canada | N/A
EL16KP1-030-230A** | L*31/37U*+TXV | EL196UH030XE36B | R-454B | 29400 | 15.2 | 12.5 | 24800 | 16000 | 13000 | 7.5 | 1.94 | 217613884 | No | No | USA,Canada | N/A
EL16KP1-030-230A** | L*31/37U*+TXV | EL196UH045XE36B | R-454B | 29600 | 15.2 | 12.5 | 25200 | 16300 | 13300 | 7.5 | 1.94 | 217613889 | No | No | USA,Canada | N/A
EL16KP1-030-230A** | L*31/37U*+TXV | EL196UH070XE36B | R-454B | 29600 | 15.2 | 12.5 | 25200 | 16300 | 13300 | 7.5 | 1.94 | 217613894 | No | No | USA,Canada | N/A
EL16KP1-030-230A** | L*31/37U*+TXV | EL280UH045E36A | R-454B | 29600 | 16 | 13 | 24800 | 16000 | 13000 | 7.5 | 1.98 | 217609094 | No | No | USA | N/A
EL16KP1-030-230A** | L*31/37U*+TXV | EL280UH070E36A | R-454B | 29600 | 15.2 | 13 | 24800 | 16000 | 13000 | 7.5 | 1.96 | 217609101 | No | No | USA | N/A
EL16KP1-030-230A** | L*31/37U*+TXV | EL280UH070XE36A | R-454B | 29600 | 15.2 | 13 | 24800 | 16000 | 13000 | 7.5 | 1.96 | 217609109 | No | No | USA | N/A
EL16KP1-030-230A** | L*31/37U*+TXV | EL280UH090E36B | R-454B | 29600 | 16 | 13 | 24800 | 16000 | 12900 | 7.5 | 1.98 | 217609118 | No | No | USA | N/A
EL16KP1-030-230A** | L*31/37U*+TXV | EL280UH090E48B | R-454B | 29600 | 16 | 13 | 25000 | 16100 | 13100 | 7.5 | 1.98 | 217896451 | No | No | USA | N/A
EL16KP1-030-230A** | L*31/37U*+TXV | EL280UH090XE48B | R-454B | 29600 | 16 | 13 | 25000 | 16100 | 13100 | 7.5 | 1.98 | 217896452 | No | No | USA | N/A
EL16KP1-030-230A** | L*31/37U*+TXV | EL297UH045XE36B | R-454B | 29000 | 15.2 | 12.5 | 25000 | 16100 | 13000 | 7.8 | 1.94 | 217613899 | No | No | USA,Canada | N/A
EL16KP1-030-230A** | L*31/37U*+TXV | EL297UH045XV36B | R-454B | 29000 | 15.2 | 12.5 | 25200 | 16300 | 13200 | 7.8 | 1.94 | 217613904 | No | No | USA,Canada | N/A
EL16KP1-030-230A** | L*31/37U*+TXV | EL297UH070XE36B | R-454B | 29200 | 15.2 | 12.5 | 25400 | 16400 | 13300 | 7.8 | 1.96 | 217613909 | No | No | USA,Canada | N/A
EL16KP1-030-230A** | L*31/37U*+TXV | EL297UH070XV36B | R-454B | 29600 | 15.2 | 13 | 25000 | 16100 | 13100 | 7.5 | 1.96 | 217613914 | No | No | USA,Canada | N/A
EL16KP1-030-230A** | L*31/37U*+TXV | ML180UH030V36A | R-454B | 29600 | 15.2 | 13 | 25000 | 16100 | 13200 | 7.5 | 1.98 | 217609128 | No | No | USA | N/A
EL16KP1-030-230A** | L*31/37U*+TXV | ML180UH045E36A | R-454B | 29600 | 16 | 13 | 24600 | 15900 | 12900 | 7.5 | 1.96 | 217609136 | No | No | USA | N/A
EL16KP1-030-230A** | L*31/37U*+TXV | ML180UH045V36A | R-454B | 29600 | 15.2 | 13 | 25000 | 16200 | 13200 | 7.5 | 1.98 | 217609143 | No | No | USA | N/A
EL16KP1-030-230A** | L*31/37U*+TXV | ML180UH045XE36A | R-454B | 29600 | 16 | 13 | 24600 | 15900 | 12900 | 7.5 | 1.96 | 217609151 | No | No | USA | N/A
EL16KP1-030-230A** | L*31/37U*+TXV | ML180UH070E36A | R-454B | 29600 | 15.2 | 13 | 24800 | 16000 | 13000 | 7.5 | 1.96 | 217609159 | No | No | USA | N/A
EL16KP1-030-230A** | L*31/37U*+TXV | ML180UH070E36B | R-454B | 29600 | 16 | 13 | 24800 | 16000 | 12900 | 7.5 | 1.96 | 217609168 | No | No | USA | N/A
EL16KP1-030-230A** | L*31/37U*+TXV | ML180UH070V36A | R-454B | 29600 | 15.2 | 13 | 25000 | 16100 | 13100 | 7.5 | 1.96 | 217609176 | No | No | USA | N/A
EL16KP1-030-230A** | L*31/37U*+TXV | ML180UH070V36B | R-454B | 29600 | 16 | 13 | 25000 | 16000 | 13100 | 7.5 | 1.98 | 217609186 | No | No | USA | N/A
EL16KP1-030-230A** | L*31/37U*+TXV | ML180UH070V48B | R-454B | 29600 | 16 | 13 | 25000 | 16100 | 13100 | 7.5 | 1.98 | 217896453 | No | No | USA | N/A
EL16KP1-030-230A** | L*31/37U*+TXV | ML180UH070XE36A | R-454B | 29600 | 16 | 13 | 24800 | 15900 | 12900 | 7.5 | 1.96 | 217609193 | No | No | USA | N/A
EL16KP1-030-230A** | L*31/37U*+TXV | ML180UH070XE36B | R-454B | 29600 | 16 | 13 | 24800 | 16000 | 12900 | 7.5 | 1.96 | 217609203 | No | No | USA | N/A
EL16KP1-030-230A** | L*31/37U*+TXV | ML180UH090E48B | R-454B | 29600 | 16 | 13 | 25000 | 16100 | 13000 | 7.8 | 1.98 | 217896454 | No | No | USA | N/A
EL16KP1-030-230A** | L*31/37U*+TXV | ML180UH090V48B | R-454B | 29600 | 15.2 | 13 | 25000 | 16100 | 13100 | 7.5 | 1.96 | 217896455 | No | No | USA | N/A
EL16KP1-030-230A** | L*31/37U*+TXV | ML180UH090XE48B | R-454B | 29600 | 16 | 13 | 25000 | 16100 | 13000 | 7.8 | 1.98 | 217896456 | No | No | USA | N/A
EL16KP1-030-230A** | L*31/37U*+TXV | ML193UH030XE36B | R-454B | 29600 | 15.2 | 13 | 24800 | 16100 | 13000 | 7.5 | 1.96 | 217609213 | No | No | USA | N/A
EL16KP1-030-230A** | L*31/37U*+TXV | ML193UH045XE36B | R-454B | 29600 | 15.2 | 13 | 24800 | 16000 | 13000 | 7.5 | 1.96 | 217609222 | No | No | USA | N/A
EL16KP1-030-230A** | L*31/37U*+TXV | ML193UH070XE36B | R-454B | 29600 | 15.2 | 13 | 25200 | 16200 | 13200 | 7.5 | 1.96 | 217609233 | No | No | USA | N/A
EL16KP1-030-230A** | L*31/37U*+TXV | ML196UH030XE36B | R-454B | 29400 | 15.2 | 12.5 | 24800 | 16000 | 13000 | 7.5 | 1.94 | 217613920 | No | No | USA,Canada | N/A
EL16KP1-030-230A** | L*31/37U*+TXV | ML196UH045XE36B | R-454B | 29600 | 15.2 | 12.5 | 25200 | 16300 | 13300 | 7.5 | 1.94 | 217613925 | No | No | USA,Canada | N/A
EL16KP1-030-230A** | L*31/37U*+TXV | ML196UH070XE36B | R-454B | 29400 | 15.2 | 12.5 | 25400 | 16300 | 13200 | 7.8 | 1.96 | 217613930 | No | No | USA,Canada | N/A
EL16KP1-030-230A** | L*31/37U*+TXV | ML196UH070XE48B | R-454B | 29600 | 15.2 | 12.5 | 25200 | 16200 | 13300 | 7.5 | 1.96 | 217896483 | No | No | USA,Canada | N/A
EL16KP1-030-230A** | L*31/37U*+TXV | ML296UH045XV36B | R-454B | 29600 | 15.2 | 13 | 24800 | 16000 | 13000 | 7.5 | 1.96 | 217613936 | No | No | USA,Canada | N/A
EL16KP1-030-230A** | L*31/37U*+TXV | ML296UH070XV36B | R-454B | 29600 | 15.2 | 13 | 25000 | 16100 | 13100 | 7.5 | 1.96 | 217613941 | No | No | USA,Canada | N/A
EL16KP1-030-230A** | L*31/37U*+TXV | SL280UH060NV36A | R-454B | 29600 | 15.2 | 13 | 25000 | 16100 | 13100 | 7.5 | 1.96 | 217609250 | No | No | USA | N/A
EL16KP1-030-230A** | L*31/37U*+TXV | SL280UH070V36A | R-454B | 29600 | 15.2 | 13 | 25000 | 16100 | 13100 | 7.5 | 1.96 | 217609258 | No | No | USA | N/A
EL16KP1-030-230A** | L*31/37U*+TXV | SL280UH070XV36A | R-454B | 29600 | 15.2 | 12.5 | 25000 | 16200 | 13200 | 7.5 | 1.94 | 217609266 | No | No | USA | N/A
EL16KP1-030-230A** | L*31/37U*+TXV | SL280UH080NV48B | R-454B | 29600 | 15.2 | 13 | 25000 | 16100 | 13100 | 7.5 | 1.94 | 217896457 | No | No | USA | N/A
EL16KP1-030-230A** | L*31/37U*+TXV | SL280UH090V36B | R-454B | 29600 | 16 | 13 | 25000 | 16000 | 13100 | 7.5 | 1.98 | 217609272 | No | No | USA | N/A
EL16KP1-030-230A** | L*31/37U*+TXV | SL280UH090V48B | R-454B | 29600 | 15.2 | 13 | 25000 | 16100 | 13100 | 7.5 | 1.98 | 217896458 | No | No | USA | N/A
EL16KP1-030-230A** | L*31/37U*+TXV | SL297UH040NV36B | R-454B | 29600 | 15.2 | 12.5 | 25200 | 16300 | 13300 | 7.5 | 1.94 | 217613943 | No | No | USA,Canada | N/A
EL16KP1-030-230A** | L*31/37U*+TXV | SL297UH060NV36B | R-454B | 29200 | 15.2 | 12.5 | 25200 | 16300 | 13200 | 7.8 | 1.94 | 217613945 | No | No | USA,Canada | N/A
EL16KP1-030-230A** | L*31/37U*+TXV | SLP99UH070XV36B | R-454B | 29600 | 15.2 | 13 | 25000 | 16100 | 13100 | 7.5 | 1.96 | 217613950 | No | No | USA,Canada | N/A
EL16KP1-030-230A** | L*35/36U*+TXV | EL180UH040NE36A | R-454B | 29600 | 15.2 | 12.5 | 25400 | 16300 | 13400 | 7.5 | 1.94 | 216967531 | No | No | USA | N/A
EL16KP1-030-230A** | L*35/36U*+TXV | EL180UH060NE36A | R-454B | 29600 | 15.2 | 12.5 | 25400 | 16300 | 13400 | 7.5 | 1.94 | 216967543 | No | No | USA | N/A
EL16KP1-030-230A** | L*35/36U*+TXV | EL180UH080NE48B | R-454B | 29600 | 15.2 | 13 | 25200 | 16300 | 13200 | 7.5 | 1.94 | 216967560 | No | No | USA | N/A
EL16KP1-030-230A** | L*35/36U*+TXV | EL195UH040NE36B | R-454B | 29600 | 15.2 | 13 | 25200 | 16200 | 13300 | 7.5 | 1.96 | 216975149 | No | No | USA,Canada | N/A
EL16KP1-030-230A** | L*35/36U*+TXV | EL195UH060NE36B | R-454B | 29600 | 15.2 | 13 | 25200 | 16200 | 13300 | 7.5 | 1.96 | 216975165 | No | No | USA,Canada | N/A
EL16KP1-030-230A** | L*35/36U*+TXV | SL280UH060NV36A | R-454B | 29600 | 15.2 | 13 | 25000 | 16100 | 13100 | 7.5 | 1.96 | 216967573 | No | No | USA | N/A
EL16KP1-030-230A** | L*35/36U*+TXV | SL280UH080NV48B | R-454B | 29600 | 15.2 | 13 | 25000 | 16100 | 13100 | 7.5 | 1.94 | 216967590 | No | No | USA | N/A
EL16KP1-030-230A** | L*35/36U*+TXV | SL280UH090V36B | R-454B | 29600 | 16 | 13 | 25000 | 16000 | 13100 | 7.5 | 1.98 | 217230654 | No | No | USA | N/A
EL16KP1-030-230A** | L*35/36U*+TXV | SL280UH090V48B | R-454B | 29200 | 15.2 | 13 | 25200 | 16200 | 13100 | 7.8 | 1.96 | 217230661 | No | No | USA | N/A
EL16KP1-030-230A** | L*35/36U*+TXV | SL297UH040NV36B | R-454B | 29600 | 15.2 | 12.5 | 25200 | 16300 | 13300 | 7.5 | 1.94 | 216975181 | No | No | USA,Canada | N/A
EL16KP1-030-230A** | L*35/36U*+TXV | SL297UH060NV36B | R-454B | 29600 | 15.2 | 13 | 25000 | 16100 | 13200 | 7.5 | 1.96 | 216975197 | No | No | USA,Canada | N/A
EL16KP1-030-230A** | LD19/36Y*+TXV | EL180UH080NE48B | R-454B | 29000 | 15 | 12 | 25400 | 16400 | 13300 | 7.7 | 1.92 | 216977906 | No | No | USA | N/A
EL16KP1-030-230A** | LD19/36Y*+TXV | EL195UH040NE36B | R-454B | 28800 | 14.5 | 12 | 25400 | 16400 | 13300 | 7.7 | 1.92 | 216978008 | No | No | USA,Canada | N/A
EL16KP1-030-230A** | LD19/36Y*+TXV | EL195UH060NE36B | R-454B | 28600 | 15 | 12 | 25000 | 16200 | 13100 | 7.7 | 1.94 | 216978012 | No | No | USA,Canada | N/A
EL16KP1-030-230A** | LD19/36Y*+TXV | SL280DF060NV36B | R-454B | 28600 | 14.3 | 12 | 27600 | 17500 | 14000 | 7.8 | 1.96 | 216977910 | No | No | USA | N/A
EL16KP1-030-230A** | LD19/36Y*+TXV | SL280UH080NV48B | R-454B | 28800 | 15 | 12.5 | 25200 | 15900 | 13000 | 7.5 | 1.96 | 216977914 | No | No | USA | N/A
EL16KP1-030-230A** | LD19/36Y*+TXV | SL297UH040NV36B | R-454B | 28600 | 14.5 | 12 | 25400 | 16400 | 13300 | 7.7 | 1.92 | 216978016 | No | No | USA,Canada | N/A
EL16KP1-030-230A** | LD19/36Y*+TXV | SL297UH060NV36B | R-454B | 28800 | 15 | 12.5 | 25200 | 15900 | 13000 | 7.5 | 1.96 | 216978020 | No | No | USA,Canada | N/A
EL16KP1-030-230A** | LD19/36Z*+TXV | EL180UH060NE36A | R-454B | 28600 | 14.5 | 12.5 | 25800 | 16600 | 13400 | 7.5 | 1.8 | 217230623 | No | No | USA | N/A
EL16KP1-030-230A** | LD19/36Z*+TXV | EL180UH080NE48B | R-454B | 29000 | 15 | 12 | 25400 | 16400 | 13300 | 7.7 | 1.92 | 216977905 | No | No | USA | N/A
EL16KP1-030-230A** | LD19/36Z*+TXV | EL195UH040NE36B | R-454B | 28800 | 14.5 | 12 | 25400 | 16400 | 13300 | 7.7 | 1.92 | 216978007 | No | No | USA,Canada | N/A
EL16KP1-030-230A** | LD19/36Z*+TXV | EL195UH060NE36B | R-454B | 28600 | 15 | 12 | 25000 | 16200 | 13100 | 7.7 | 1.94 | 216978011 | No | No | USA,Canada | N/A
EL16KP1-030-230A** | LD19/36Z*+TXV | EL196UH030XE36B | R-454B | 28400 | 15 | 12.5 | 24800 | 15800 | 12900 | 7.5 | 1.96 | 217186495 | No | No | USA,Canada | N/A
EL16KP1-030-230A** | LD19/36Z*+TXV | EL196UH045XE36B | R-454B | 28600 | 14.5 | 12 | 25400 | 16400 | 13300 | 7.7 | 1.92 | 217186501 | No | No | USA,Canada | N/A
EL16KP1-030-230A** | LD19/36Z*+TXV | EL196UH070XE36B | R-454B | 28800 | 14.5 | 12 | 25400 | 16400 | 13300 | 7.7 | 1.92 | 217186507 | No | No | USA,Canada | N/A
EL16KP1-030-230A** | LD19/36Z*+TXV | EL280UH090E36B | R-454B | 28800 | 15.2 | 12.5 | 25000 | 16100 | 13000 | 7.7 | 1.96 | 217183591 | No | No | USA | N/A
EL16KP1-030-230A** | LD19/36Z*+TXV | EL280UH090E48B | R-454B | 29000 | 15.2 | 12.5 | 25200 | 16200 | 13100 | 7.7 | 1.94 | 217183597 | No | No | USA | N/A
EL16KP1-030-230A** | LD19/36Z*+TXV | EL280UH090XE48B | R-454B | 29000 | 15.2 | 12.5 | 25200 | 16200 | 13100 | 7.7 | 1.94 | 217183603 | No | No | USA | N/A
EL16KP1-030-230A** | LD19/36Z*+TXV | EL297UH045XE36B | R-454B | 28600 | 15.2 | 12.5 | 25000 | 16100 | 13000 | 7.7 | 1.92 | 217186513 | No | No | USA,Canada | N/A
EL16KP1-030-230A** | LD19/36Z*+TXV | EL297UH045XV36B | R-454B | 28600 | 15 | 12 | 25200 | 16300 | 13200 | 7.7 | 1.92 | 217186519 | No | No | USA,Canada | N/A
EL16KP1-030-230A** | LD19/36Z*+TXV | EL297UH070XE36B | R-454B | 28800 | 15 | 12 | 25400 | 16400 | 13300 | 7.7 | 1.94 | 217186525 | No | No | USA,Canada | N/A
EL16KP1-030-230A** | LD19/36Z*+TXV | EL297UH070XV36B | R-454B | 28800 | 15 | 12.5 | 25200 | 15900 | 13000 | 7.5 | 1.98 | 217186531 | No | No | USA,Canada | N/A
EL16KP1-030-230A** | LD19/36Z*+TXV | ML180UH070E36B | R-454B | 28400 | 15.2 | 12.5 | 25000 | 16100 | 13000 | 7.7 | 1.94 | 217183638 | No | No | USA | N/A
EL16KP1-030-230A** | LD19/36Z*+TXV | ML180UH070V36B | R-454B | 29000 | 15.2 | 12.5 | 25200 | 16200 | 13100 | 7.7 | 1.96 | 217183649 | No | No | USA | N/A
EL16KP1-030-230A** | LD19/36Z*+TXV | ML180UH070V48B | R-454B | 29000 | 15.2 | 12.5 | 25200 | 16200 | 13100 | 7.7 | 1.96 | 217183655 | No | No | USA | N/A
EL16KP1-030-230A** | LD19/36Z*+TXV | ML180UH070XE36B | R-454B | 28400 | 15.2 | 12.5 | 25000 | 16100 | 13000 | 7.7 | 1.94 | 217183666 | No | No | USA | N/A
EL16KP1-030-230A** | LD19/36Z*+TXV | ML180UH090E48B | R-454B | 29200 | 15.2 | 13 | 25000 | 16100 | 13000 | 7.65 | 1.94 | 217183672 | No | No | USA | N/A
EL16KP1-030-230A** | LD19/36Z*+TXV | ML180UH090V48B | R-454B | 28800 | 15.2 | 12.5 | 25200 | 16200 | 13100 | 7.7 | 1.94 | 217183678 | No | No | USA | N/A
EL16KP1-030-230A** | LD19/36Z*+TXV | ML180UH090XE48B | R-454B | 29200 | 15.2 | 13 | 25000 | 16100 | 13000 | 7.65 | 1.94 | 217183684 | No | No | USA | N/A
EL16KP1-030-230A** | LD19/36Z*+TXV | ML193UH030XE36B | R-454B | 28600 | 15 | 12.5 | 25000 | 15900 | 12900 | 7.5 | 1.96 | 217183690 | No | No | USA | N/A
EL16KP1-030-230A** | LD19/36Z*+TXV | ML193UH045XE36B | R-454B | 28400 | 15 | 12.5 | 24800 | 15800 | 12800 | 7.5 | 1.96 | 217183696 | No | No | USA | N/A
EL16KP1-030-230A** | LD19/36Z*+TXV | ML193UH070XE36B | R-454B | 29000 | 15 | 12.5 | 25400 | 16100 | 13100 | 7.5 | 1.98 | 217183702 | No | No | USA | N/A
EL16KP1-030-230A** | LD19/36Z*+TXV | ML196UH030XE36B | R-454B | 28400 | 15 | 12.5 | 24800 | 15800 | 12900 | 7.5 | 1.96 | 217186552 | No | No | USA,Canada | N/A
EL16KP1-030-230A** | LD19/36Z*+TXV | ML196UH045XE36B | R-454B | 28600 | 14.5 | 12 | 25400 | 16400 | 13300 | 7.7 | 1.92 | 217186558 | No | No | USA,Canada | N/A
EL16KP1-030-230A** | LD19/36Z*+TXV | ML196UH070XE36B | R-454B | 29000 | 15 | 12 | 25400 | 16300 | 13200 | 7.7 | 1.94 | 217186564 | No | No | USA,Canada | N/A
EL16KP1-030-230A** | LD19/36Z*+TXV | ML196UH070XE48B | R-454B | 28800 | 14.5 | 12 | 25400 | 16400 | 13300 | 7.7 | 1.92 | 217186570 | No | No | USA,Canada | N/A
EL16KP1-030-230A** | LD19/36Z*+TXV | ML296UH045XV36B | R-454B | 28600 | 15.2 | 12.5 | 25000 | 16100 | 13100 | 7.7 | 1.94 | 217186584 | No | No | USA,Canada | N/A
EL16KP1-030-230A** | LD19/36Z*+TXV | ML296UH070XV36B | R-454B | 28800 | 15.2 | 12.5 | 25200 | 16200 | 13100 | 7.7 | 1.94 | 217186590 | No | No | USA,Canada | N/A
EL16KP1-030-230A** | LD19/36Z*+TXV | SL280DF060NV36B | R-454B | 28600 | 14.3 | 12 | 27600 | 17500 | 14000 | 7.8 | 1.96 | 216977909 | No | No | USA | N/A
EL16KP1-030-230A** | LD19/36Z*+TXV | SL280UH060NV36A | R-454B | 29000 | 15 | 12.5 | 25200 | 16000 | 13000 | 7.5 | 1.98 | 217230638 | No | No | USA | N/A
EL16KP1-030-230A** | LD19/36Z*+TXV | SL280UH070V36A | R-454B | 28800 | 15 | 12.5 | 25200 | 15900 | 13000 | 7.5 | 1.98 | 217230640 | No | No | USA | N/A
EL16KP1-030-230A** | LD19/36Z*+TXV | SL280UH070XV36A | R-454B | 28800 | 15 | 12.5 | 25200 | 15900 | 13000 | 7.5 | 1.98 | 217230643 | No | No | USA | N/A
EL16KP1-030-230A** | LD19/36Z*+TXV | SL280UH080NV48B | R-454B | 28800 | 15 | 12.5 | 25200 | 15900 | 13000 | 7.5 | 1.96 | 216977913 | No | No | USA | N/A
EL16KP1-030-230A** | LD19/36Z*+TXV | SL280UH090V36B | R-454B | 28800 | 15.2 | 12.5 | 25200 | 16200 | 13100 | 7.7 | 1.94 | 217183730 | No | No | USA | N/A
EL16KP1-030-230A** | LD19/36Z*+TXV | SL280UH090V48B | R-454B | 28800 | 15.2 | 12.5 | 25200 | 16200 | 13100 | 7.7 | 1.94 | 217183736 | No | No | USA | N/A
EL16KP1-030-230A** | LD19/36Z*+TXV | SL297UH040NV36B | R-454B | 28600 | 14.5 | 12 | 25400 | 16400 | 13300 | 7.7 | 1.92 | 216978015 | No | No | USA,Canada | N/A
EL16KP1-030-230A** | LD19/36Z*+TXV | SL297UH060NV36B | R-454B | 28800 | 15 | 12.5 | 25200 | 15900 | 13000 | 7.5 | 1.96 | 216978019 | No | No | USA,Canada | N/A
EL16KP1-030-230A** | LD19/36Z*+TXV | SLP99UH070XV36B | R-454B | 28800 | 15 | 12.5 | 25200 | 16000 | 13000 | 7.5 | 1.98 | 217186601 | No | No | USA,Canada | N/A
EL16KP1-030-230A** | LD24/35Y*+TXV | EL180UH080NE48B | R-454B | 29400 | 15.2 | 12.5 | 25400 | 16400 | 13300 | 7.8 | 1.94 | 216977908 | No | No | USA | N/A
EL16KP1-030-230A** | LD24/35Y*+TXV | EL195UH040NE36B | R-454B | 28800 | 14.5 | 12.5 | 25400 | 16200 | 13100 | 7.5 | 1.96 | 216978010 | No | No | USA,Canada | N/A
EL16KP1-030-230A** | LD24/35Y*+TXV | EL195UH060NE36B | R-454B | 29000 | 15.2 | 12.5 | 25000 | 16200 | 13100 | 7.8 | 1.96 | 216978014 | No | No | USA,Canada | N/A
EL16KP1-030-230A** | LD24/35Y*+TXV | SL280DF060NV36B | R-454B | 29000 | 14.5 | 12 | 27800 | 17600 | 14000 | 7.9 | 1.98 | 216977912 | No | No | USA | N/A
EL16KP1-030-230A** | LD24/35Y*+TXV | SL280UH080NV48B | R-454B | 29000 | 15.2 | 12.5 | 25200 | 16300 | 13200 | 7.8 | 1.94 | 216977916 | No | No | USA | N/A
EL16KP1-030-230A** | LD24/35Y*+TXV | SL297UH040NV36B | R-454B | 28800 | 14.5 | 12.5 | 25400 | 16100 | 13100 | 7.5 | 1.94 | 216978018 | No | No | USA,Canada | N/A
EL16KP1-030-230A** | LD24/35Y*+TXV | SL297UH060NV36B | R-454B | 29200 | 15.2 | 12.5 | 25200 | 16300 | 13200 | 7.8 | 1.94 | 216978022 | No | No | USA,Canada | N/A
EL16KP1-030-230A** | LD24/35Z*+TXV | EL180UH080NE48B | R-454B | 29400 | 15.2 | 12.5 | 25400 | 16400 | 13300 | 7.8 | 1.94 | 216977907 | No | No | USA | N/A
EL16KP1-030-230A** | LD24/35Z*+TXV | EL195UH040NE36B | R-454B | 28800 | 14.5 | 12.5 | 25400 | 16200 | 13100 | 7.5 | 1.96 | 216978009 | No | No | USA,Canada | N/A
EL16KP1-030-230A** | LD24/35Z*+TXV | EL195UH060NE36B | R-454B | 29000 | 15.2 | 12.5 | 25000 | 16200 | 13100 | 7.8 | 1.96 | 216978013 | No | No | USA,Canada | N/A
EL16KP1-030-230A** | LD24/35Z*+TXV | EL195UH080NE48C | R-454B | 29200 | 14.3 | 12 | 25800 | 16400 | 13400 | 7.8 | 1.94 | 217183571 | No | No | USA,Canada | N/A
EL16KP1-030-230A** | LD24/35Z*+TXV | EL195UH100NE60C | R-454B | 29600 | 14.3 | 12.5 | 25800 | 16400 | 13400 | 8 | 1.94 | 217230635 | No | No | USA,Canada | N/A
EL16KP1-030-230A** | LD24/35Z*+TXV | EL196UH030XE36B | R-454B | 28800 | 15.2 | 12.5 | 25000 | 16200 | 13100 | 7.5 | 1.94 | 217186496 | No | No | USA,Canada | N/A
EL16KP1-030-230A** | LD24/35Z*+TXV | EL196UH045XE36B | R-454B | 28800 | 14.5 | 12.5 | 25400 | 16100 | 13100 | 7.5 | 1.94 | 217186502 | No | No | USA,Canada | N/A
EL16KP1-030-230A** | LD24/35Z*+TXV | EL196UH070XE36B | R-454B | 28800 | 14.5 | 12.5 | 25400 | 16200 | 13100 | 7.5 | 1.96 | 217186508 | No | No | USA,Canada | N/A
EL16KP1-030-230A** | LD24/35Z*+TXV | EL196UH090XE48C | R-454B | 29400 | 14.5 | 12.5 | 25600 | 16300 | 13300 | 8 | 1.96 | 217183573 | No | No | USA,Canada | N/A
EL16KP1-030-230A** | LD24/35Z*+TXV | EL280UH090E36B | R-454B | 29200 | 15.2 | 13 | 25000 | 16100 | 13000 | 7.8 | 1.98 | 217183592 | No | No | USA | N/A
EL16KP1-030-230A** | LD24/35Z*+TXV | EL280UH090E48B | R-454B | 29400 | 15.2 | 12.5 | 25200 | 16200 | 13100 | 7.8 | 1.96 | 217183598 | No | No | USA | N/A
EL16KP1-030-230A** | LD24/35Z*+TXV | EL280UH090XE48B | R-454B | 29400 | 15.2 | 12.5 | 25200 | 16200 | 13100 | 7.8 | 1.96 | 217183604 | No | No | USA | N/A
EL16KP1-030-230A** | LD24/35Z*+TXV | EL280UH110E48C | R-454B | 29600 | 14.5 | 12.5 | 25600 | 16300 | 13300 | 8 | 1.96 | 217183610 | No | No | USA | N/A
EL16KP1-030-230A** | LD24/35Z*+TXV | EL297UH045XE36B | R-454B | 29000 | 15.2 | 12.5 | 25000 | 16100 | 13000 | 7.8 | 1.94 | 217186514 | No | No | USA,Canada | N/A
EL16KP1-030-230A** | LD24/35Z*+TXV | EL297UH045XV36B | R-454B | 29000 | 15.2 | 12 | 25200 | 16300 | 13200 | 7.8 | 1.94 | 217186520 | No | No | USA,Canada | N/A
EL16KP1-030-230A** | LD24/35Z*+TXV | EL297UH070XE36B | R-454B | 29200 | 15.2 | 12 | 25400 | 16400 | 13300 | 7.8 | 1.96 | 217186526 | No | No | USA,Canada | N/A
EL16KP1-030-230A** | LD24/35Z*+TXV | EL297UH070XV36B | R-454B | 29200 | 15.2 | 12.5 | 25200 | 16200 | 13100 | 7.8 | 1.96 | 217186532 | No | No | USA,Canada | N/A
EL16KP1-030-230A** | LD24/35Z*+TXV | EL297UH090XE48C | R-454B | 29400 | 14.5 | 12.5 | 25600 | 16300 | 13300 | 8 | 1.96 | 217186538 | No | No | USA,Canada | N/A
EL16KP1-030-230A** | LD24/35Z*+TXV | EL297UH090XV36C | R-454B | 29000 | 14.5 | 12.5 | 25600 | 16300 | 13300 | 7.8 | 1.94 | 217186542 | No | No | USA,Canada | N/A
EL16KP1-030-230A** | LD24/35Z*+TXV | EL297UH090XV48C | R-454B | 29200 | 14.3 | 12 | 25600 | 16400 | 13300 | 7.8 | 1.94 | 217186546 | No | No | USA,Canada | N/A
EL16KP1-030-230A** | LD24/35Z*+TXV | EL297UH110XV48C | R-454B | 29200 | 14.5 | 12.5 | 25400 | 16200 | 13200 | 8 | 1.96 | 217186549 | No | No | USA,Canada | N/A
EL16KP1-030-230A** | LD24/35Z*+TXV | ML180UH070E36B | R-454B | 28800 | 15.2 | 12.5 | 25000 | 16100 | 13000 | 7.8 | 1.96 | 217183639 | No | No | USA | N/A
EL16KP1-030-230A** | LD24/35Z*+TXV | ML180UH070V36B | R-454B | 29400 | 15.2 | 12.5 | 25200 | 16200 | 13100 | 7.8 | 1.98 | 217183650 | No | No | USA | N/A
EL16KP1-030-230A** | LD24/35Z*+TXV | ML180UH070V48B | R-454B | 29400 | 15.2 | 12.5 | 25200 | 16200 | 13100 | 7.8 | 1.98 | 217183656 | No | No | USA | N/A
EL16KP1-030-230A** | LD24/35Z*+TXV | ML180UH070XE36B | R-454B | 28800 | 15.2 | 12.5 | 25000 | 16100 | 13000 | 7.8 | 1.96 | 217183667 | No | No | USA | N/A
EL16KP1-030-230A** | LD24/35Z*+TXV | ML180UH090E48B | R-454B | 29600 | 15.2 | 13 | 25000 | 16100 | 13000 | 7.75 | 1.98 | 217183673 | No | No | USA | N/A
EL16KP1-030-230A** | LD24/35Z*+TXV | ML180UH090V48B | R-454B | 29200 | 15.2 | 12.5 | 25200 | 16200 | 13100 | 7.8 | 1.96 | 217183679 | No | No | USA | N/A
EL16KP1-030-230A** | LD24/35Z*+TXV | ML180UH090XE48B | R-454B | 29600 | 15.2 | 13 | 25000 | 16100 | 13000 | 7.75 | 1.98 | 217183685 | No | No | USA | N/A
EL16KP1-030-230A** | LD24/35Z*+TXV | ML193UH030XE36B | R-454B | 29000 | 15.2 | 12.5 | 25200 | 16200 | 13100 | 7.8 | 1.96 | 217183691 | No | No | USA | N/A
EL16KP1-030-230A** | LD24/35Z*+TXV | ML193UH045XE36B | R-454B | 28800 | 15.2 | 12.5 | 25000 | 16100 | 13000 | 7.5 | 1.94 | 217183697 | No | No | USA | N/A
EL16KP1-030-230A** | LD24/35Z*+TXV | ML193UH070XE36B | R-454B | 29400 | 15.2 | 12.5 | 25400 | 16300 | 13300 | 7.8 | 1.96 | 217183703 | No | No | USA | N/A
EL16KP1-030-230A** | LD24/35Z*+TXV | ML193UH090XE36C | R-454B | 29000 | 14.5 | 12.5 | 25400 | 16200 | 13200 | 8 | 1.94 | 217183709 | No | No | USA | N/A
EL16KP1-030-230A** | LD24/35Z*+TXV | ML193UH090XE48C | R-454B | 29200 | 14.5 | 12.5 | 25600 | 16200 | 13200 | 8 | 1.94 | 217183713 | No | No | USA | N/A
EL16KP1-030-230A** | LD24/35Z*+TXV | ML193UH110XE48C | R-454B | 29400 | 14.5 | 12.5 | 25600 | 16300 | 13300 | 8 | 1.96 | 217183717 | No | No | USA | N/A
EL16KP1-030-230A** | LD24/35Z*+TXV | ML196UH030XE36B | R-454B | 28800 | 15.2 | 12.5 | 25000 | 16200 | 13100 | 7.5 | 1.94 | 217186553 | No | No | USA,Canada | N/A
EL16KP1-030-230A** | LD24/35Z*+TXV | ML196UH045XE36B | R-454B | 28800 | 14.5 | 12.5 | 25400 | 16100 | 13100 | 7.5 | 1.94 | 217186559 | No | No | USA,Canada | N/A
EL16KP1-030-230A** | LD24/35Z*+TXV | ML196UH070XE36B | R-454B | 29400 | 15.2 | 12.5 | 25400 | 16300 | 13200 | 7.8 | 1.96 | 217186565 | No | No | USA,Canada | N/A
EL16KP1-030-230A** | LD24/35Z*+TXV | ML196UH070XE48B | R-454B | 29000 | 14.5 | 12.5 | 25400 | 16200 | 13100 | 7.5 | 1.96 | 217186571 | No | No | USA,Canada | N/A
EL16KP1-030-230A** | LD24/35Z*+TXV | ML196UH090XE36C | R-454B | 29200 | 14.5 | 12.5 | 25600 | 16300 | 13200 | 7.8 | 1.94 | 217186577 | No | No | USA,Canada | N/A
EL16KP1-030-230A** | LD24/35Z*+TXV | ML196UH090XE48C | R-454B | 29200 | 14.5 | 12.5 | 25600 | 16300 | 13300 | 8 | 1.96 | 217186581 | No | No | USA,Canada | N/A
EL16KP1-030-230A** | LD24/35Z*+TXV | ML296UH045XV36B | R-454B | 29000 | 15.2 | 12.5 | 25000 | 16100 | 13100 | 7.8 | 1.96 | 217186585 | No | No | USA,Canada | N/A
EL16KP1-030-230A** | LD24/35Z*+TXV | ML296UH070XV36B | R-454B | 29200 | 15.2 | 12.5 | 25200 | 16200 | 13100 | 7.8 | 1.96 | 217186591 | No | No | USA,Canada | N/A
EL16KP1-030-230A** | LD24/35Z*+TXV | ML296UH090XV48C | R-454B | 29000 | 14.5 | 12.5 | 25400 | 16200 | 13200 | 7.8 | 1.94 | 217186597 | No | No | USA,Canada | N/A
EL16KP1-030-230A** | LD24/35Z*+TXV | SL280DF060NV36B | R-454B | 29000 | 14.5 | 12 | 27800 | 17600 | 14000 | 7.9 | 1.98 | 216977911 | No | No | USA | N/A
EL16KP1-030-230A** | LD24/35Z*+TXV | SL280UH080NV48B | R-454B | 29000 | 15.2 | 12.5 | 25200 | 16300 | 13200 | 7.8 | 1.94 | 216977915 | No | No | USA | N/A
EL16KP1-030-230A** | LD24/35Z*+TXV | SL280UH090V36B | R-454B | 29200 | 15.2 | 12.5 | 25200 | 16200 | 13100 | 7.8 | 1.96 | 217183731 | No | No | USA | N/A
EL16KP1-030-230A** | LD24/35Z*+TXV | SL280UH090V48B | R-454B | 29200 | 15.2 | 12.5 | 25200 | 16200 | 13100 | 7.8 | 1.96 | 217183737 | No | No | USA | N/A
EL16KP1-030-230A** | LD24/35Z*+TXV | SL297UH040NV36B | R-454B | 28800 | 14.5 | 12.5 | 25400 | 16100 | 13100 | 7.5 | 1.94 | 216978017 | No | No | USA,Canada | N/A
EL16KP1-030-230A** | LD24/35Z*+TXV | SL297UH060NV36B | R-454B | 29200 | 15.2 | 12.5 | 25200 | 16300 | 13200 | 7.8 | 1.94 | 216978021 | No | No | USA,Canada | N/A
EL16KP1-030-230A** | LD24/35Z*+TXV | SL297UH080NV48C | R-454B | 29000 | 14.3 | 12 | 25600 | 16400 | 13400 | 7.8 | 1.92 | 217186600 | No | No | USA,Canada | N/A
EL16KP1-030-230A** | LD24/35Z*+TXV | SLP99UH070XV36B | R-454B | 29200 | 15.2 | 12.5 | 25200 | 16300 | 13200 | 7.8 | 1.96 | 217186602 | No | No | USA,Canada | N/A
EL16KP1-030-230A** | LD24/35Z*+TXV | SLP99UH090XV36C | R-454B | 29000 | 14.3 | 12 | 25600 | 16300 | 13300 | 7.8 | 1.94 | 217186608 | No | No | USA,Canada | N/A
EL16KP1-030-230A** | LD24/35Z*+TXV | SLP99UH090XV48C | R-454B | 29400 | 14.5 | 12.5 | 25600 | 16300 | 13300 | 7.8 | 1.94 | 217186611 | No | No | USA,Canada | N/A
EL16KP1-030-230A** | LEM36*43E+TXV | - - - | R-454B | 28400 | 15 | 12.5 | 25800 | 15900 | 12800 | 7.95 | 1.96 | 215876611 | No | No | USA,Canada | N/A
EL16KP1-030-230A** | LEM36*43G+TXV | - - - | R-454B | 28400 | 15 | 12.5 | 25800 | 15900 | 12800 | 7.95 | 1.96 | 215876610 | No | No | USA,Canada | N/A
EL16KP1-030-230A** | LH18/36D*+TXV | EL180UH060NE36A | R-454B | 28600 | 14.3 | 12 | 25800 | 16600 | 13400 | 7.5 | 1.8 | 216967536 | No | No | USA | N/A
EL16KP1-030-230A** | LH18/36D*+TXV | EL180UH080NE48B | R-454B | 28400 | 14.5 | 12 | 25200 | 16400 | 13300 | 7.55 | 1.88 | 216967549 | No | No | USA | N/A
EL16KP1-030-230A** | LH18/36D*+TXV | EL195UH040NE36B | R-454B | 28600 | 14.3 | 12 | 26000 | 16400 | 13400 | 7.5 | 1.82 | 216975138 | No | No | USA,Canada | N/A
EL16KP1-030-230A** | LH18/36D*+TXV | EL195UH060NE36B | R-454B | 28000 | 14.5 | 12 | 24800 | 16200 | 13100 | 7.55 | 1.9 | 216975154 | No | No | USA,Canada | N/A
EL16KP1-030-230A** | LH18/36D*+TXV | SL280UH060NV36A | R-454B | 28400 | 14.5 | 12.5 | 25400 | 16300 | 13200 | 7.5 | 1.82 | 216967566 | No | No | USA | N/A
EL16KP1-030-230A** | LH18/36D*+TXV | SL280UH080NV48B | R-454B | 28000 | 14.5 | 12 | 25000 | 16300 | 13200 | 7.55 | 1.88 | 216967579 | No | No | USA | N/A
EL16KP1-030-230A** | LH18/36D*+TXV | SL297UH040NV36B | R-454B | 28600 | 14.3 | 12 | 26000 | 16400 | 13400 | 7.5 | 1.82 | 216975170 | No | No | USA,Canada | N/A
EL16KP1-030-230A** | LH18/36D*+TXV | SL297UH060NV36B | R-454B | 28200 | 14.5 | 12 | 25000 | 16300 | 13200 | 7.55 | 1.88 | 216975186 | No | No | USA,Canada | N/A
EL16KP1-030-230A** | LH18/36R*+TXV | EL180UH060NE36A | R-454B | 28600 | 14.3 | 12 | 25800 | 16600 | 13400 | 7.5 | 1.8 | 216967535 | No | No | USA | N/A
EL16KP1-030-230A** | LH18/36R*+TXV | EL180UH080NE48B | R-454B | 28400 | 14.5 | 12 | 25200 | 16400 | 13300 | 7.55 | 1.88 | 216967548 | No | No | USA | N/A
EL16KP1-030-230A** | LH18/36R*+TXV | EL195UH040NE36B | R-454B | 28600 | 14.3 | 12 | 26000 | 16400 | 13400 | 7.5 | 1.82 | 216975137 | No | No | USA,Canada | N/A
EL16KP1-030-230A** | LH18/36R*+TXV | EL195UH060NE36B | R-454B | 28000 | 14.5 | 12 | 24800 | 16200 | 13100 | 7.55 | 1.9 | 216975153 | No | No | USA,Canada | N/A
EL16KP1-030-230A** | LH18/36R*+TXV | EL280UH045E36A | R-454B | 28200 | 15.2 | 12.5 | 25200 | 16100 | 13000 | 7.5 | 1.82 | 217183576 | No | No | USA | N/A
EL16KP1-030-230A** | LH18/36R*+TXV | EL280UH070E36A | R-454B | 28600 | 14.5 | 12 | 25600 | 16500 | 13300 | 7.5 | 1.8 | 217183581 | No | No | USA | N/A
EL16KP1-030-230A** | LH18/36R*+TXV | EL280UH070XE36A | R-454B | 28600 | 14.5 | 12 | 25600 | 16500 | 13300 | 7.5 | 1.8 | 217183586 | No | No | USA | N/A
EL16KP1-030-230A** | LH18/36R*+TXV | ML180UH030V36A | R-454B | 28600 | 14.5 | 12.5 | 25600 | 16300 | 13200 | 7.5 | 1.82 | 217183613 | No | No | USA | N/A
EL16KP1-030-230A** | LH18/36R*+TXV | ML180UH045E36A | R-454B | 28000 | 15.2 | 12.5 | 25000 | 16000 | 12900 | 7.5 | 1.8 | 217183618 | No | No | USA | N/A
EL16KP1-030-230A** | LH18/36R*+TXV | ML180UH045V36A | R-454B | 28400 | 14.5 | 12.5 | 25600 | 16300 | 13200 | 7.5 | 1.82 | 217183623 | No | No | USA | N/A
EL16KP1-030-230A** | LH18/36R*+TXV | ML180UH045XE36A | R-454B | 28000 | 15.2 | 12.5 | 25000 | 16000 | 12900 | 7.5 | 1.8 | 217183628 | No | No | USA | N/A
EL16KP1-030-230A** | LH18/36R*+TXV | ML180UH070E36A | R-454B | 28000 | 14.5 | 12.5 | 25000 | 16100 | 13000 | 7.5 | 1.8 | 217183633 | No | No | USA | N/A
EL16KP1-030-230A** | LH18/36R*+TXV | ML180UH070V36A | R-454B | 28400 | 14.5 | 12.5 | 25400 | 16300 | 13200 | 7.5 | 1.82 | 217183644 | No | No | USA | N/A
EL16KP1-030-230A** | LH18/36R*+TXV | ML180UH070XE36A | R-454B | 28000 | 15.2 | 12.5 | 25000 | 16000 | 12900 | 7.5 | 1.8 | 217183661 | No | No | USA | N/A
EL16KP1-030-230A** | LH18/36R*+TXV | SL280UH060NV36A | R-454B | 28400 | 14.5 | 12.5 | 25400 | 16300 | 13200 | 7.5 | 1.82 | 216967565 | No | No | USA | N/A
EL16KP1-030-230A** | LH18/36R*+TXV | SL280UH070V36A | R-454B | 28400 | 14.5 | 12.5 | 25400 | 16300 | 13200 | 7.5 | 1.82 | 217183720 | No | No | USA | N/A
EL16KP1-030-230A** | LH18/36R*+TXV | SL280UH070XV36A | R-454B | 28200 | 14.5 | 12 | 25600 | 16400 | 13300 | 7.5 | 1.8 | 217183725 | No | No | USA | N/A
EL16KP1-030-230A** | LH18/36R*+TXV | SL280UH080NV48B | R-454B | 28000 | 14.5 | 12 | 25000 | 16300 | 13200 | 7.55 | 1.88 | 216967578 | No | No | USA | N/A
EL16KP1-030-230A** | LH18/36R*+TXV | SL297UH040NV36B | R-454B | 28600 | 14.3 | 12 | 26000 | 16400 | 13400 | 7.5 | 1.82 | 216975169 | No | No | USA,Canada | N/A
EL16KP1-030-230A** | LH18/36R*+TXV | SL297UH060NV36B | R-454B | 28200 | 14.5 | 12 | 25000 | 16300 | 13200 | 7.55 | 1.88 | 216975185 | No | No | USA,Canada | N/A
EL16KP1-030-230A** | LH18/36R*+TXV+LEFE3A* | - - - | R-454B | 27800 | 15.1 | 11.5 | 24800 | 17000 | 14000 | 7.5 | 1.92 | 216624023 | No | No | USA,Canada | N/A
EL16KP1-030-230A** | LH18/37D*+TXV | EL180UH040NE36A | R-454B | 29600 | 15 | 12.5 | 25400 | 16300 | 13400 | 7.5 | 1.94 | 216967534 | No | No | USA | N/A
EL16KP1-030-230A** | LH18/37D*+TXV | EL180UH060NE36A | R-454B | 29600 | 15 | 12.5 | 25400 | 16300 | 13400 | 7.5 | 1.94 | 216967546 | No | No | USA | N/A
EL16KP1-030-230A** | LH18/37D*+TXV | SL280UH060NV36A | R-454B | 29600 | 15.2 | 13 | 25000 | 16100 | 13100 | 7.5 | 1.96 | 216967576 | No | No | USA | N/A
EL16KP1-030-230A** | LH18/37R*+TXV | EL180UH040NE36A | R-454B | 29600 | 15 | 12.5 | 25400 | 16300 | 13400 | 7.5 | 1.94 | 216967532 | No | No | USA | N/A
EL16KP1-030-230A** | LH18/37R*+TXV | EL180UH060NE36A | R-454B | 29600 | 15 | 12.5 | 25400 | 16300 | 13400 | 7.5 | 1.94 | 216967544 | No | No | USA | N/A
EL16KP1-030-230A** | LH18/37R*+TXV | EL280UH045E36A | R-454B | 29600 | 15.2 | 13 | 24800 | 16000 | 13000 | 7.5 | 1.98 | 217183579 | No | No | USA | N/A
EL16KP1-030-230A** | LH18/37R*+TXV | EL280UH070E36A | R-454B | 29600 | 15.2 | 13 | 24800 | 16000 | 13000 | 7.5 | 1.96 | 217183584 | No | No | USA | N/A
EL16KP1-030-230A** | LH18/37R*+TXV | EL280UH070XE36A | R-454B | 29600 | 15.2 | 13 | 24800 | 16000 | 13000 | 7.5 | 1.96 | 217183589 | No | No | USA | N/A
EL16KP1-030-230A** | LH18/37R*+TXV | ML180UH030V36A | R-454B | 29600 | 15.2 | 13 | 25000 | 16100 | 13200 | 7.5 | 1.98 | 217183616 | No | No | USA | N/A
EL16KP1-030-230A** | LH18/37R*+TXV | ML180UH045E36A | R-454B | 29600 | 15.2 | 13 | 24600 | 15900 | 12900 | 7.5 | 1.96 | 217183621 | No | No | USA | N/A
EL16KP1-030-230A** | LH18/37R*+TXV | ML180UH045V36A | R-454B | 29600 | 15.2 | 13 | 25000 | 16200 | 13200 | 7.5 | 1.98 | 217183626 | No | No | USA | N/A
EL16KP1-030-230A** | LH18/37R*+TXV | ML180UH045XE36A | R-454B | 29600 | 15.2 | 13 | 24600 | 15900 | 12900 | 7.5 | 1.96 | 217183631 | No | No | USA | N/A
EL16KP1-030-230A** | LH18/37R*+TXV | ML180UH070E36A | R-454B | 29600 | 15.2 | 13 | 24800 | 16000 | 13000 | 7.5 | 1.96 | 217183636 | No | No | USA | N/A
EL16KP1-030-230A** | LH18/37R*+TXV | ML180UH070V36A | R-454B | 29600 | 15.2 | 13 | 25000 | 16100 | 13100 | 7.5 | 1.96 | 217183647 | No | No | USA | N/A
EL16KP1-030-230A** | LH18/37R*+TXV | ML180UH070XE36A | R-454B | 29600 | 15.2 | 13 | 24800 | 15900 | 12900 | 7.5 | 1.96 | 217183664 | No | No | USA | N/A
EL16KP1-030-230A** | LH18/37R*+TXV | SL280UH060NV36A | R-454B | 29600 | 15.2 | 13 | 25000 | 16100 | 13100 | 7.5 | 1.96 | 216967574 | No | No | USA | N/A
EL16KP1-030-230A** | LH18/37R*+TXV | SL280UH070V36A | R-454B | 29600 | 15.2 | 13 | 25000 | 16100 | 13100 | 7.5 | 1.96 | 217183723 | No | No | USA | N/A
EL16KP1-030-230A** | LH18/37R*+TXV | SL280UH070XV36A | R-454B | 29600 | 15.2 | 12.5 | 25000 | 16200 | 13200 | 7.5 | 1.94 | 217183728 | No | No | USA | N/A
EL16KP1-030-230A** | LH24/37F*+TXV | EL180UH080NE48B | R-454B | 29000 | 15 | 12 | 25400 | 16400 | 13300 | 7.7 | 1.92 | 216967562 | No | No | USA | N/A
EL16KP1-030-230A** | LH24/37F*+TXV | EL195UH040NE36B | R-454B | 28800 | 14.5 | 12 | 25400 | 16400 | 13300 | 7.7 | 1.92 | 216975151 | No | No | USA,Canada | N/A
EL16KP1-030-230A** | LH24/37F*+TXV | EL195UH060NE36B | R-454B | 28600 | 15 | 12 | 25000 | 16200 | 13100 | 7.7 | 1.94 | 216975167 | No | No | USA,Canada | N/A
EL16KP1-030-230A** | LH24/37F*+TXV | SL280UH080NV48B | R-454B | 28600 | 15 | 12.5 | 25200 | 15900 | 13000 | 7.5 | 1.96 | 216967592 | No | No | USA | N/A
EL16KP1-030-230A** | LH24/37F*+TXV | SL297UH040NV36B | R-454B | 28600 | 14.5 | 12 | 25400 | 16400 | 13300 | 7.7 | 1.92 | 216975183 | No | No | USA,Canada | N/A
EL16KP1-030-230A** | LH24/37F*+TXV | SL297UH060NV36B | R-454B | 28600 | 15 | 12.5 | 25200 | 15900 | 13000 | 7.5 | 1.96 | 216975199 | No | No | USA,Canada | N/A
EL16KP1-030-230A** | LH24/37X*+TXV | EL180UH080NE48B | R-454B | 29000 | 15 | 12 | 25400 | 16400 | 13300 | 7.7 | 1.92 | 216967561 | No | No | USA | N/A
EL16KP1-030-230A** | LH24/37X*+TXV | EL195UH040NE36B | R-454B | 28800 | 14.5 | 12 | 25400 | 16400 | 13300 | 7.7 | 1.92 | 216975150 | No | No | USA,Canada | N/A
EL16KP1-030-230A** | LH24/37X*+TXV | EL195UH060NE36B | R-454B | 28600 | 15 | 12 | 25000 | 16200 | 13100 | 7.7 | 1.94 | 216975166 | No | No | USA,Canada | N/A
EL16KP1-030-230A** | LH24/37X*+TXV | EL196UH030XE36B | R-454B | 28200 | 15 | 12.5 | 24800 | 15800 | 12900 | 7.5 | 1.96 | 217186500 | No | No | USA,Canada | N/A
EL16KP1-030-230A** | LH24/37X*+TXV | EL196UH045XE36B | R-454B | 28600 | 14.5 | 12 | 25400 | 16400 | 13300 | 7.7 | 1.92 | 217186506 | No | No | USA,Canada | N/A
EL16KP1-030-230A** | LH24/37X*+TXV | EL196UH070XE36B | R-454B | 28800 | 14.5 | 12 | 25400 | 16400 | 13300 | 7.7 | 1.92 | 217186512 | No | No | USA,Canada | N/A
EL16KP1-030-230A** | LH24/37X*+TXV | EL280UH090E36B | R-454B | 28800 | 15.2 | 12.5 | 25000 | 16100 | 13000 | 7.7 | 1.96 | 217183596 | No | No | USA | N/A
EL16KP1-030-230A** | LH24/37X*+TXV | EL280UH090E48B | R-454B | 29000 | 15.2 | 12.5 | 25200 | 16200 | 13100 | 7.7 | 1.94 | 217183602 | No | No | USA | N/A
EL16KP1-030-230A** | LH24/37X*+TXV | EL280UH090XE48B | R-454B | 29000 | 15.2 | 12.5 | 25200 | 16200 | 13100 | 7.7 | 1.94 | 217183608 | No | No | USA | N/A
EL16KP1-030-230A** | LH24/37X*+TXV | EL297UH045XE36B | R-454B | 28600 | 15.2 | 12.5 | 25000 | 16100 | 13000 | 7.7 | 1.92 | 217186518 | No | No | USA,Canada | N/A
EL16KP1-030-230A** | LH24/37X*+TXV | EL297UH045XV36B | R-454B | 28600 | 15 | 12 | 25200 | 16300 | 13200 | 7.7 | 1.92 | 217186524 | No | No | USA,Canada | N/A
EL16KP1-030-230A** | LH24/37X*+TXV | EL297UH070XE36B | R-454B | 28800 | 15 | 12 | 25400 | 16400 | 13300 | 7.7 | 1.94 | 217186530 | No | No | USA,Canada | N/A
EL16KP1-030-230A** | LH24/37X*+TXV | EL297UH070XV36B | R-454B | 28600 | 15 | 12.5 | 25200 | 15900 | 13000 | 7.5 | 1.98 | 217186536 | No | No | USA,Canada | N/A
EL16KP1-030-230A** | LH24/37X*+TXV | ML180UH070E36B | R-454B | 28400 | 15.2 | 12.5 | 25000 | 16100 | 13000 | 7.7 | 1.94 | 217183643 | No | No | USA | N/A
EL16KP1-030-230A** | LH24/37X*+TXV | ML180UH070V36B | R-454B | 29000 | 15.2 | 12.5 | 25200 | 16200 | 13100 | 7.7 | 1.96 | 217183654 | No | No | USA | N/A
EL16KP1-030-230A** | LH24/37X*+TXV | ML180UH070V48B | R-454B | 29000 | 15.2 | 12.5 | 25200 | 16200 | 13100 | 7.7 | 1.96 | 217183660 | No | No | USA | N/A
EL16KP1-030-230A** | LH24/37X*+TXV | ML180UH070XE36B | R-454B | 28400 | 15.2 | 12.5 | 25000 | 16100 | 13000 | 7.7 | 1.94 | 217183671 | No | No | USA | N/A
EL16KP1-030-230A** | LH24/37X*+TXV | ML180UH090E48B | R-454B | 29000 | 15.2 | 13 | 25000 | 16100 | 13000 | 7.65 | 1.94 | 217183677 | No | No | USA | N/A
EL16KP1-030-230A** | LH24/37X*+TXV | ML180UH090V48B | R-454B | 28800 | 15.2 | 12.5 | 25200 | 16200 | 13100 | 7.7 | 1.94 | 217183683 | No | No | USA | N/A
EL16KP1-030-230A** | LH24/37X*+TXV | ML180UH090XE48B | R-454B | 29000 | 15.2 | 13 | 25000 | 16100 | 13000 | 7.65 | 1.94 | 217183689 | No | No | USA | N/A
EL16KP1-030-230A** | LH24/37X*+TXV | ML193UH030XE36B | R-454B | 28400 | 15 | 12.5 | 25000 | 15900 | 12900 | 7.5 | 1.96 | 217183695 | No | No | USA | N/A
EL16KP1-030-230A** | LH24/37X*+TXV | ML193UH045XE36B | R-454B | 28200 | 15 | 12.5 | 24800 | 15800 | 12800 | 7.5 | 1.96 | 217183701 | No | No | USA | N/A
EL16KP1-030-230A** | LH24/37X*+TXV | ML193UH070XE36B | R-454B | 28800 | 15 | 12.5 | 25400 | 16100 | 13100 | 7.5 | 1.98 | 217183707 | No | No | USA | N/A
EL16KP1-030-230A** | LH24/37X*+TXV | ML196UH030XE36B | R-454B | 28200 | 15 | 12.5 | 24800 | 15800 | 12900 | 7.5 | 1.96 | 217186557 | No | No | USA,Canada | N/A
EL16KP1-030-230A** | LH24/37X*+TXV | ML196UH045XE36B | R-454B | 28600 | 14.5 | 12 | 25400 | 16400 | 13300 | 7.7 | 1.92 | 217186563 | No | No | USA,Canada | N/A
EL16KP1-030-230A** | LH24/37X*+TXV | ML196UH070XE36B | R-454B | 29000 | 15 | 12 | 25400 | 16300 | 13200 | 7.7 | 1.94 | 217186569 | No | No | USA,Canada | N/A
EL16KP1-030-230A** | LH24/37X*+TXV | ML196UH070XE48B | R-454B | 28800 | 14.5 | 12 | 25400 | 16400 | 13300 | 7.7 | 1.92 | 217186575 | No | No | USA,Canada | N/A
EL16KP1-030-230A** | LH24/37X*+TXV | ML296UH045XV36B | R-454B | 28600 | 15.2 | 12.5 | 25000 | 16100 | 13100 | 7.7 | 1.94 | 217186589 | No | No | USA,Canada | N/A
EL16KP1-030-230A** | LH24/37X*+TXV | ML296UH070XV36B | R-454B | 28800 | 15.2 | 12.5 | 25200 | 16200 | 13100 | 7.7 | 1.94 | 217186595 | No | No | USA,Canada | N/A
EL16KP1-030-230A** | LH24/37X*+TXV | SL280UH080NV48B | R-454B | 28600 | 15 | 12.5 | 25200 | 15900 | 13000 | 7.5 | 1.96 | 216967591 | No | No | USA | N/A
EL16KP1-030-230A** | LH24/37X*+TXV | SL280UH090V36B | R-454B | 28800 | 15.2 | 12.5 | 25200 | 16200 | 13100 | 7.7 | 1.94 | 217183735 | No | No | USA | N/A
EL16KP1-030-230A** | LH24/37X*+TXV | SL280UH090V48B | R-454B | 28800 | 15.2 | 12.5 | 25200 | 16200 | 13100 | 7.7 | 1.94 | 217183741 | No | No | USA | N/A
EL16KP1-030-230A** | LH24/37X*+TXV | SL297UH040NV36B | R-454B | 28600 | 14.5 | 12 | 25400 | 16400 | 13300 | 7.7 | 1.92 | 216975182 | No | No | USA,Canada | N/A
EL16KP1-030-230A** | LH24/37X*+TXV | SL297UH060NV36B | R-454B | 28600 | 15 | 12.5 | 25200 | 15900 | 13000 | 7.5 | 1.96 | 216975198 | No | No | USA,Canada | N/A
EL16KP1-030-230A** | LH24/37X*+TXV | SLP99UH070XV36B | R-454B | 28600 | 15 | 12.5 | 25200 | 16000 | 13000 | 7.5 | 1.98 | 217186606 | No | No | USA,Canada | N/A
EL16KP1-030-230A** | LH29/36F*+TXV | EL180UH080NE48B | R-454B | 29200 | 15 | 12.5 | 25400 | 16400 | 13300 | 7.75 | 1.92 | 216967553 | No | No | USA | N/A
EL16KP1-030-230A** | LH29/36F*+TXV | EL195UH040NE36B | R-454B | 29000 | 14.5 | 12 | 25400 | 16400 | 13300 | 7.75 | 1.92 | 216975142 | No | No | USA,Canada | N/A
EL16KP1-030-230A** | LH29/36F*+TXV | EL195UH060NE36B | R-454B | 28800 | 15 | 12.5 | 25000 | 16200 | 13100 | 7.75 | 1.94 | 216975158 | No | No | USA,Canada | N/A
EL16KP1-030-230A** | LH29/36F*+TXV | SL280UH080NV48B | R-454B | 28800 | 15.2 | 12.5 | 25200 | 15900 | 13000 | 7.5 | 1.96 | 216967583 | No | No | USA | N/A
EL16KP1-030-230A** | LH29/36F*+TXV | SL297UH040NV36B | R-454B | 28800 | 14.5 | 12 | 25400 | 16400 | 13300 | 7.75 | 1.92 | 216975174 | No | No | USA,Canada | N/A
EL16KP1-030-230A** | LH29/36F*+TXV | SL297UH060NV36B | R-454B | 28800 | 15.2 | 12.5 | 25200 | 15900 | 13000 | 7.5 | 1.96 | 216975190 | No | No | USA,Canada | N/A
EL16KP1-030-230A** | LH29/36X*+TXV | EL180UH080NE48B | R-454B | 29200 | 15 | 12.5 | 25400 | 16400 | 13300 | 7.75 | 1.92 | 216967552 | No | No | USA | N/A
EL16KP1-030-230A** | LH29/36X*+TXV | EL195UH040NE36B | R-454B | 29000 | 14.5 | 12 | 25400 | 16400 | 13300 | 7.75 | 1.92 | 216975141 | No | No | USA,Canada | N/A
EL16KP1-030-230A** | LH29/36X*+TXV | EL195UH060NE36B | R-454B | 28800 | 15 | 12.5 | 25000 | 16200 | 13100 | 7.75 | 1.94 | 216975157 | No | No | USA,Canada | N/A
EL16KP1-030-230A** | LH29/36X*+TXV | EL196UH030XE36B | R-454B | 28400 | 15.2 | 12.5 | 24800 | 15800 | 12900 | 7.5 | 1.96 | 217186498 | No | No | USA,Canada | N/A
EL16KP1-030-230A** | LH29/36X*+TXV | EL196UH045XE36B | R-454B | 28800 | 14.5 | 12 | 25400 | 16400 | 13300 | 7.75 | 1.92 | 217186504 | No | No | USA,Canada | N/A
EL16KP1-030-230A** | LH29/36X*+TXV | EL196UH070XE36B | R-454B | 29000 | 14.5 | 12 | 25400 | 16400 | 13300 | 7.75 | 1.92 | 217186510 | No | No | USA,Canada | N/A
EL16KP1-030-230A** | LH29/36X*+TXV | EL280UH090E36B | R-454B | 29000 | 15.2 | 12.5 | 25000 | 16100 | 13000 | 7.75 | 1.96 | 217183594 | No | No | USA | N/A
EL16KP1-030-230A** | LH29/36X*+TXV | EL280UH090E48B | R-454B | 29200 | 15.2 | 12.5 | 25200 | 16200 | 13100 | 7.75 | 1.94 | 217183600 | No | No | USA | N/A
EL16KP1-030-230A** | LH29/36X*+TXV | EL280UH090XE48B | R-454B | 29200 | 15.2 | 12.5 | 25200 | 16200 | 13100 | 7.75 | 1.94 | 217183606 | No | No | USA | N/A
EL16KP1-030-230A** | LH29/36X*+TXV | EL297UH045XE36B | R-454B | 28800 | 15.2 | 12.5 | 25000 | 16100 | 13000 | 7.75 | 1.92 | 217186516 | No | No | USA,Canada | N/A
EL16KP1-030-230A** | LH29/36X*+TXV | EL297UH045XV36B | R-454B | 28800 | 15 | 12 | 25200 | 16300 | 13200 | 7.75 | 1.92 | 217186522 | No | No | USA,Canada | N/A
EL16KP1-030-230A** | LH29/36X*+TXV | EL297UH070XE36B | R-454B | 29000 | 15 | 12 | 25400 | 16400 | 13300 | 7.75 | 1.94 | 217186528 | No | No | USA,Canada | N/A
EL16KP1-030-230A** | LH29/36X*+TXV | EL297UH070XV36B | R-454B | 28800 | 15.2 | 12.5 | 25200 | 15900 | 13000 | 7.5 | 1.98 | 217186534 | No | No | USA,Canada | N/A
EL16KP1-030-230A** | LH29/36X*+TXV | ML180UH070E36B | R-454B | 28600 | 15.2 | 12.5 | 25000 | 16100 | 13000 | 7.75 | 1.94 | 217183641 | No | No | USA | N/A
EL16KP1-030-230A** | LH29/36X*+TXV | ML180UH070V36B | R-454B | 29200 | 15.2 | 12.5 | 25200 | 16200 | 13100 | 7.75 | 1.96 | 217183652 | No | No | USA | N/A
EL16KP1-030-230A** | LH29/36X*+TXV | ML180UH070V48B | R-454B | 29200 | 15.2 | 12.5 | 25200 | 16200 | 13100 | 7.75 | 1.96 | 217183658 | No | No | USA | N/A
EL16KP1-030-230A** | LH29/36X*+TXV | ML180UH070XE36B | R-454B | 28600 | 15.2 | 12.5 | 25000 | 16100 | 13000 | 7.75 | 1.94 | 217183669 | No | No | USA | N/A
EL16KP1-030-230A** | LH29/36X*+TXV | ML180UH090E48B | R-454B | 29200 | 15.2 | 13 | 25000 | 16100 | 13000 | 7.7 | 1.96 | 217183675 | No | No | USA | N/A
EL16KP1-030-230A** | LH29/36X*+TXV | ML180UH090V48B | R-454B | 29000 | 15.2 | 12.5 | 25200 | 16200 | 13100 | 7.75 | 1.94 | 217183681 | No | No | USA | N/A
EL16KP1-030-230A** | LH29/36X*+TXV | ML180UH090XE48B | R-454B | 29200 | 15.2 | 13 | 25000 | 16100 | 13000 | 7.7 | 1.96 | 217183687 | No | No | USA | N/A
EL16KP1-030-230A** | LH29/36X*+TXV | ML193UH030XE36B | R-454B | 28600 | 15.2 | 12.5 | 25000 | 15900 | 12900 | 7.5 | 1.96 | 217183693 | No | No | USA | N/A
EL16KP1-030-230A** | LH29/36X*+TXV | ML193UH045XE36B | R-454B | 28400 | 15.2 | 12.5 | 24800 | 15800 | 12800 | 7.5 | 1.96 | 217183699 | No | No | USA | N/A
EL16KP1-030-230A** | LH29/36X*+TXV | ML193UH070XE36B | R-454B | 29000 | 15.2 | 12.5 | 25400 | 16100 | 13100 | 7.5 | 1.98 | 217183705 | No | No | USA | N/A
EL16KP1-030-230A** | LH29/36X*+TXV | ML196UH030XE36B | R-454B | 28400 | 15.2 | 12.5 | 24800 | 15800 | 12900 | 7.5 | 1.96 | 217186555 | No | No | USA,Canada | N/A
EL16KP1-030-230A** | LH29/36X*+TXV | ML196UH045XE36B | R-454B | 28800 | 14.5 | 12 | 25400 | 16400 | 13300 | 7.75 | 1.92 | 217186561 | No | No | USA,Canada | N/A
EL16KP1-030-230A** | LH29/36X*+TXV | ML196UH070XE36B | R-454B | 29200 | 15 | 12.5 | 25400 | 16300 | 13200 | 7.75 | 1.94 | 217186567 | No | No | USA,Canada | N/A
EL16KP1-030-230A** | LH29/36X*+TXV | ML196UH070XE48B | R-454B | 29000 | 14.5 | 12 | 25400 | 16400 | 13300 | 7.75 | 1.92 | 217186573 | No | No | USA,Canada | N/A
EL16KP1-030-230A** | LH29/36X*+TXV | ML296UH045XV36B | R-454B | 28800 | 15.2 | 12.5 | 25000 | 16100 | 13100 | 7.75 | 1.94 | 217186587 | No | No | USA,Canada | N/A
EL16KP1-030-230A** | LH29/36X*+TXV | ML296UH070XV36B | R-454B | 29000 | 15.2 | 12.5 | 25200 | 16200 | 13100 | 7.75 | 1.94 | 217186593 | No | No | USA,Canada | N/A
EL16KP1-030-230A** | LH29/36X*+TXV | SL280UH080NV48B | R-454B | 28800 | 15.2 | 12.5 | 25200 | 15900 | 13000 | 7.5 | 1.96 | 216967582 | No | No | USA | N/A
EL16KP1-030-230A** | LH29/36X*+TXV | SL280UH090V36B | R-454B | 29000 | 15.2 | 12.5 | 25200 | 16200 | 13100 | 7.75 | 1.94 | 217183733 | No | No | USA | N/A
EL16KP1-030-230A** | LH29/36X*+TXV | SL280UH090V48B | R-454B | 29000 | 15.2 | 12.5 | 25200 | 16200 | 13100 | 7.75 | 1.94 | 217183739 | No | No | USA | N/A
EL16KP1-030-230A** | LH29/36X*+TXV | SL297UH040NV36B | R-454B | 28800 | 14.5 | 12 | 25400 | 16400 | 13300 | 7.75 | 1.92 | 216975173 | No | No | USA,Canada | N/A
EL16KP1-030-230A** | LH29/36X*+TXV | SL297UH060NV36B | R-454B | 28800 | 15.2 | 12.5 | 25200 | 15900 | 13000 | 7.5 | 1.96 | 216975189 | No | No | USA,Canada | N/A
EL16KP1-030-230A** | LH29/36X*+TXV | SLP99UH070XV36B | R-454B | 28800 | 15.2 | 12.5 | 25200 | 16000 | 13000 | 7.5 | 1.98 | 217186604 | No | No | USA,Canada | N/A
EL16KP1-030-230A** | LH35/36W*+TXV | EL180UH080NE48B | R-454B | 28200 | 14.5 | 12 | 25200 | 16400 | 13300 | 7.55 | 1.88 | 217230625 | No | No | USA | N/A
EL16KP1-030-230A** | LH35/36W*+TXV | EL195UH040NE36B | R-454B | 28600 | 14.3 | 12 | 26000 | 16400 | 13400 | 7.5 | 1.82 | 217230628 | No | No | USA,Canada | N/A
EL16KP1-030-230A** | LH35/36W*+TXV | EL195UH060NE36B | R-454B | 28000 | 14.5 | 12 | 24800 | 16200 | 13100 | 7.55 | 1.9 | 217230631 | No | No | USA,Canada | N/A
EL16KP1-030-230A** | LH35/36W*+TXV | SL280UH080NV48B | R-454B | 28000 | 14.5 | 12 | 25000 | 16300 | 13200 | 7.55 | 1.88 | 217230646 | No | No | USA | N/A
EL16KP1-030-230A** | LH35/36W*+TXV | SL280UH090V36B | R-454B | 28200 | 15 | 12 | 25000 | 16200 | 13100 | 7.55 | 1.9 | 217230649 | No | No | USA | N/A
EL16KP1-030-230A** | LH35/36W*+TXV | SL280UH090V48B | R-454B | 28200 | 15 | 12 | 25000 | 16200 | 13100 | 7.55 | 1.9 | 217230656 | No | No | USA | N/A
EL16KP1-030-230A** | LH35/36X*+TXV | EL180UH080NE48B | R-454B | 29400 | 15.2 | 12.5 | 25400 | 16400 | 13300 | 7.8 | 1.94 | 217230626 | No | No | USA | N/A
EL16KP1-030-230A** | LH35/36X*+TXV | EL195UH040NE36B | R-454B | 29600 | 15.2 | 12.5 | 25200 | 16200 | 13300 | 7.5 | 1.96 | 217230629 | No | No | USA,Canada | N/A
EL16KP1-030-230A** | LH35/36X*+TXV | EL195UH060NE36B | R-454B | 29000 | 15.2 | 12.5 | 25000 | 16200 | 13100 | 7.8 | 1.96 | 217230632 | No | No | USA,Canada | N/A
EL16KP1-030-230A** | LH35/36X*+TXV | SL280UH080NV48B | R-454B | 29600 | 15.2 | 13 | 25000 | 16100 | 13100 | 7.5 | 1.94 | 217230647 | No | No | USA | N/A
EL16KP1-030-230A** | LH35/36X*+TXV | SL280UH090V36B | R-454B | 29600 | 16 | 13 | 25000 | 16000 | 13100 | 7.5 | 1.98 | 217230650 | No | No | USA | N/A
EL16KP1-030-230A** | LH35/36X*+TXV | SL280UH090V48B | R-454B | 29600 | 15.2 | 13 | 25000 | 16100 | 13100 | 7.5 | 1.98 | 217230657 | No | No | USA | N/A
EL16KP1-030-230A** | LH35/38X*+TXV | EL195UH080NE48C | R-454B | 29200 | 14.5 | 12.5 | 25800 | 16400 | 13400 | 7.8 | 1.94 | 217230634 | No | No | USA,Canada | N/A
EL16KP1-030-230A** | LH35/38X*+TXV | EL195UH100NE60C | R-454B | 29600 | 14.5 | 13 | 25800 | 16400 | 13400 | 8 | 1.94 | 217230637 | No | No | USA,Canada | N/A
EL16KP1-030-230A** | LP18/37R*+TXV | EL180UH040NE36A | R-454B | 29600 | 15 | 12.5 | 25400 | 16300 | 13400 | 7.5 | 1.94 | 216967533 | No | No | USA | N/A
EL16KP1-030-230A** | LP18/37R*+TXV | EL180UH060NE36A | R-454B | 29600 | 15 | 12.5 | 25400 | 16300 | 13400 | 7.5 | 1.94 | 216967545 | No | No | USA | N/A
EL16KP1-030-230A** | LP18/37R*+TXV | EL195UH040NE36B | R-454B | 29600 | 15.2 | 12.5 | 25200 | 16200 | 13300 | 7.5 | 1.96 | 217613876 | No | No | USA,Canada | N/A
EL16KP1-030-230A** | LP18/37R*+TXV | EL195UH060NE36B | R-454B | 29000 | 15.2 | 12.5 | 25000 | 16200 | 13100 | 7.8 | 1.96 | 217613878 | No | No | USA,Canada | N/A
EL16KP1-030-230A** | LP18/37R*+TXV | EL196UH030XE36B | R-454B | 29400 | 15.2 | 12.5 | 24800 | 16000 | 13000 | 7.5 | 1.94 | 217613883 | No | No | USA,Canada | N/A
EL16KP1-030-230A** | LP18/37R*+TXV | EL196UH045XE36B | R-454B | 29600 | 15 | 12.5 | 25200 | 16300 | 13300 | 7.5 | 1.94 | 217613888 | No | No | USA,Canada | N/A
EL16KP1-030-230A** | LP18/37R*+TXV | EL196UH070XE36B | R-454B | 29600 | 15 | 12.5 | 25200 | 16300 | 13300 | 7.5 | 1.94 | 217613893 | No | No | USA,Canada | N/A
EL16KP1-030-230A** | LP18/37R*+TXV | EL280UH045E36A | R-454B | 29600 | 15.2 | 13 | 24800 | 16000 | 13000 | 7.5 | 1.98 | 217183580 | No | No | USA | N/A
EL16KP1-030-230A** | LP18/37R*+TXV | EL280UH070E36A | R-454B | 29600 | 15.2 | 13 | 24800 | 16000 | 13000 | 7.5 | 1.96 | 217183585 | No | No | USA | N/A
EL16KP1-030-230A** | LP18/37R*+TXV | EL280UH070XE36A | R-454B | 29600 | 15.2 | 13 | 24800 | 16000 | 13000 | 7.5 | 1.96 | 217183590 | No | No | USA | N/A
EL16KP1-030-230A** | LP18/37R*+TXV | EL280UH090E36B | R-454B | 29200 | 15.2 | 13 | 25000 | 16100 | 13000 | 7.8 | 1.98 | 217609116 | No | No | USA | N/A
EL16KP1-030-230A** | LP18/37R*+TXV | EL297UH045XE36B | R-454B | 29000 | 15.2 | 12.5 | 25000 | 16100 | 13000 | 7.8 | 1.94 | 217613898 | No | No | USA,Canada | N/A
EL16KP1-030-230A** | LP18/37R*+TXV | EL297UH045XV36B | R-454B | 29600 | 15.2 | 12.5 | 25000 | 16200 | 13200 | 7.5 | 1.96 | 217613903 | No | No | USA,Canada | N/A
EL16KP1-030-230A** | LP18/37R*+TXV | EL297UH070XE36B | R-454B | 29600 | 15.2 | 12.5 | 25200 | 16300 | 13300 | 7.5 | 1.96 | 217613908 | No | No | USA,Canada | N/A
EL16KP1-030-230A** | LP18/37R*+TXV | EL297UH070XV36B | R-454B | 29600 | 15.2 | 13 | 25000 | 16100 | 13100 | 7.5 | 1.96 | 217613913 | No | No | USA,Canada | N/A
EL16KP1-030-230A** | LP18/37R*+TXV | EL297UH090XV36C | R-454B | 29000 | 14.5 | 12.5 | 25600 | 16300 | 13300 | 7.8 | 1.94 | 217613915 | No | No | USA,Canada | N/A
EL16KP1-030-230A** | LP18/37R*+TXV | ML180UH030V36A | R-454B | 29600 | 15.2 | 13 | 25000 | 16100 | 13200 | 7.5 | 1.98 | 217183617 | No | No | USA | N/A
EL16KP1-030-230A** | LP18/37R*+TXV | ML180UH045E36A | R-454B | 29600 | 15.2 | 13 | 24600 | 15900 | 12900 | 7.5 | 1.96 | 217183622 | No | No | USA | N/A
EL16KP1-030-230A** | LP18/37R*+TXV | ML180UH045V36A | R-454B | 29600 | 15.2 | 13 | 25000 | 16200 | 13200 | 7.5 | 1.98 | 217183627 | No | No | USA | N/A
EL16KP1-030-230A** | LP18/37R*+TXV | ML180UH045XE36A | R-454B | 29600 | 15.2 | 13 | 24600 | 15900 | 12900 | 7.5 | 1.96 | 217183632 | No | No | USA | N/A
EL16KP1-030-230A** | LP18/37R*+TXV | ML180UH070E36A | R-454B | 29600 | 15.2 | 13 | 24800 | 16000 | 13000 | 7.5 | 1.96 | 217183637 | No | No | USA | N/A
EL16KP1-030-230A** | LP18/37R*+TXV | ML180UH070E36B | R-454B | 29600 | 15.2 | 13 | 24800 | 16000 | 12900 | 7.5 | 1.96 | 217609166 | No | No | USA | N/A
EL16KP1-030-230A** | LP18/37R*+TXV | ML180UH070V36A | R-454B | 29600 | 15.2 | 13 | 25000 | 16100 | 13100 | 7.5 | 1.96 | 217183648 | No | No | USA | N/A
EL16KP1-030-230A** | LP18/37R*+TXV | ML180UH070V36B | R-454B | 29600 | 15.2 | 13 | 25000 | 16000 | 13100 | 7.5 | 1.98 | 217609184 | No | No | USA | N/A
EL16KP1-030-230A** | LP18/37R*+TXV | ML180UH070XE36A | R-454B | 29600 | 15.2 | 13 | 24800 | 15900 | 12900 | 7.5 | 1.96 | 217183665 | No | No | USA | N/A
EL16KP1-030-230A** | LP18/37R*+TXV | ML180UH070XE36B | R-454B | 29600 | 15.2 | 13 | 24800 | 16000 | 12900 | 7.5 | 1.96 | 217609201 | No | No | USA | N/A
EL16KP1-030-230A** | LP18/37R*+TXV | ML193UH030XE36B | R-454B | 29600 | 15.2 | 13 | 24800 | 16100 | 13000 | 7.5 | 1.96 | 217609211 | No | No | USA | N/A
EL16KP1-030-230A** | LP18/37R*+TXV | ML193UH045XE36B | R-454B | 29600 | 15.2 | 13 | 24800 | 16000 | 13000 | 7.5 | 1.96 | 217609220 | No | No | USA | N/A
EL16KP1-030-230A** | LP18/37R*+TXV | ML193UH070XE36B | R-454B | 29600 | 15.2 | 13 | 25200 | 16200 | 13200 | 7.5 | 1.96 | 217609231 | No | No | USA | N/A
EL16KP1-030-230A** | LP18/37R*+TXV | ML193UH090XE36C | R-454B | 29000 | 14.5 | 12.5 | 25400 | 16200 | 13200 | 8 | 1.94 | 217609235 | No | No | USA | N/A
EL16KP1-030-230A** | LP18/37R*+TXV | ML196UH030XE36B | R-454B | 29400 | 15.2 | 12.5 | 24800 | 16000 | 13000 | 7.5 | 1.94 | 217613919 | No | No | USA,Canada | N/A
EL16KP1-030-230A** | LP18/37R*+TXV | ML196UH045XE36B | R-454B | 29600 | 15 | 12.5 | 25200 | 16300 | 13300 | 7.5 | 1.94 | 217613924 | No | No | USA,Canada | N/A
EL16KP1-030-230A** | LP18/37R*+TXV | ML196UH070XE36B | R-454B | 29400 | 15.2 | 12.5 | 25400 | 16300 | 13200 | 7.8 | 1.96 | 217613929 | No | No | USA,Canada | N/A
EL16KP1-030-230A** | LP18/37R*+TXV | ML196UH090XE36C | R-454B | 29200 | 14.5 | 12.5 | 25600 | 16300 | 13200 | 7.8 | 1.94 | 217613931 | No | No | USA,Canada | N/A
EL16KP1-030-230A** | LP18/37R*+TXV | ML296UH045XV36B | R-454B | 29600 | 15.2 | 13 | 24800 | 16000 | 13000 | 7.5 | 1.96 | 217613935 | No | No | USA,Canada | N/A
EL16KP1-030-230A** | LP18/37R*+TXV | ML296UH070XV36B | R-454B | 29600 | 15.2 | 13 | 25000 | 16100 | 13100 | 7.5 | 1.96 | 217613940 | No | No | USA,Canada | N/A
EL16KP1-030-230A** | LP18/37R*+TXV | SL280UH060NV36A | R-454B | 29600 | 15.2 | 13 | 25000 | 16100 | 13100 | 7.5 | 1.96 | 216967575 | No | No | USA | N/A
EL16KP1-030-230A** | LP18/37R*+TXV | SL280UH070V36A | R-454B | 29600 | 15.2 | 13 | 25000 | 16100 | 13100 | 7.5 | 1.96 | 217183724 | No | No | USA | N/A
EL16KP1-030-230A** | LP18/37R*+TXV | SL280UH070XV36A | R-454B | 29600 | 15.2 | 12.5 | 25000 | 16200 | 13200 | 7.5 | 1.94 | 217183729 | No | No | USA | N/A
EL16KP1-030-230A** | LP18/37R*+TXV | SL280UH090V36B | R-454B | 29600 | 15.2 | 13 | 25000 | 16000 | 13100 | 7.5 | 1.98 | 217609270 | No | No | USA | N/A
EL16KP1-030-230A** | LP18/37R*+TXV | SL297UH040NV36B | R-454B | 29600 | 15 | 12.5 | 25200 | 16300 | 13300 | 7.5 | 1.94 | 217613942 | No | No | USA,Canada | N/A
EL16KP1-030-230A** | LP18/37R*+TXV | SL297UH060NV36B | R-454B | 29200 | 15.2 | 12.5 | 25200 | 16300 | 13200 | 7.8 | 1.94 | 217613944 | No | No | USA,Canada | N/A
EL16KP1-030-230A** | LP18/37R*+TXV | SLP99UH070XV36B | R-454B | 29600 | 15.2 | 13 | 25000 | 16100 | 13100 | 7.5 | 1.96 | 217613949 | No | No | USA,Canada | N/A
EL16KP1-030-230A** | LP18/37R*+TXV | SLP99UH090XV36C | R-454B | 29000 | 14.3 | 12 | 25600 | 16300 | 13300 | 7.8 | 1.94 | 217613951 | No | No | USA,Canada | N/A
EL16KP1-030-230A** | LP25/36R*+TXV | EL180UH060NE36A | R-454B | 28600 | 14.5 | 12.5 | 25800 | 16600 | 13400 | 7.5 | 1.8 | 217609077 | No | No | USA | N/A
EL16KP1-030-230A** | LP25/36R*+TXV | EL180UH080NE48B | R-454B | 29000 | 15 | 12 | 25400 | 16400 | 13300 | 7.7 | 1.92 | 216967556 | No | No | USA | N/A
EL16KP1-030-230A** | LP25/36R*+TXV | EL195UH040NE36B | R-454B | 28800 | 14.5 | 12 | 25400 | 16400 | 13300 | 7.7 | 1.92 | 216975145 | No | No | USA,Canada | N/A
EL16KP1-030-230A** | LP25/36R*+TXV | EL195UH060NE36B | R-454B | 28600 | 15 | 12 | 25000 | 16200 | 13100 | 7.7 | 1.94 | 216975161 | No | No | USA,Canada | N/A
EL16KP1-030-230A** | LP25/36R*+TXV | EL196UH030XE36B | R-454B | 28400 | 15 | 12.5 | 24800 | 15800 | 12900 | 7.5 | 1.96 | 217613881 | No | No | USA,Canada | N/A
EL16KP1-030-230A** | LP25/36R*+TXV | EL196UH045XE36B | R-454B | 28600 | 14.5 | 12 | 25400 | 16400 | 13300 | 7.7 | 1.92 | 217613886 | No | No | USA,Canada | N/A
EL16KP1-030-230A** | LP25/36R*+TXV | EL196UH070XE36B | R-454B | 28800 | 14.5 | 12 | 25400 | 16400 | 13300 | 7.7 | 1.92 | 217613891 | No | No | USA,Canada | N/A
EL16KP1-030-230A** | LP25/36R*+TXV | EL196UH090XE48C | R-454B | 29200 | 14.5 | 12.5 | 25600 | 16300 | 13300 | 7.95 | 1.94 | 217183574 | No | No | USA,Canada | N/A
EL16KP1-030-230A** | LP25/36R*+TXV | EL280UH045E36A | R-454B | 28200 | 15.2 | 13 | 25200 | 16100 | 13000 | 7.5 | 1.82 | 217609090 | No | No | USA | N/A
EL16KP1-030-230A** | LP25/36R*+TXV | EL280UH070E36A | R-454B | 28600 | 15.2 | 12.5 | 24800 | 15800 | 12800 | 7.5 | 1.96 | 217609098 | No | No | USA | N/A
EL16KP1-030-230A** | LP25/36R*+TXV | EL280UH070XE36A | R-454B | 28600 | 15.2 | 12.5 | 24800 | 15800 | 12800 | 7.5 | 1.96 | 217609105 | No | No | USA | N/A
EL16KP1-030-230A** | LP25/36R*+TXV | EL280UH090E36B | R-454B | 28800 | 15.2 | 12.5 | 25000 | 16100 | 13000 | 7.7 | 1.96 | 217609113 | No | No | USA | N/A
EL16KP1-030-230A** | LP25/36R*+TXV | EL280UH110E48C | R-454B | 29400 | 14.5 | 12.5 | 25600 | 16300 | 13300 | 7.95 | 1.94 | 217183611 | No | No | USA | N/A
EL16KP1-030-230A** | LP25/36R*+TXV | EL297UH045XE36B | R-454B | 28600 | 15.2 | 12.5 | 25000 | 16100 | 13000 | 7.7 | 1.92 | 217613896 | No | No | USA,Canada | N/A
EL16KP1-030-230A** | LP25/36R*+TXV | EL297UH045XV36B | R-454B | 28600 | 15 | 12 | 25200 | 16300 | 13200 | 7.7 | 1.92 | 217613901 | No | No | USA,Canada | N/A
EL16KP1-030-230A** | LP25/36R*+TXV | EL297UH070XE36B | R-454B | 28800 | 15 | 12 | 25400 | 16400 | 13300 | 7.7 | 1.94 | 217613906 | No | No | USA,Canada | N/A
EL16KP1-030-230A** | LP25/36R*+TXV | EL297UH070XV36B | R-454B | 28800 | 15 | 12.5 | 25200 | 15900 | 13000 | 7.5 | 1.98 | 217613911 | No | No | USA,Canada | N/A
EL16KP1-030-230A** | LP25/36R*+TXV | EL297UH090XE48C | R-454B | 29200 | 14.5 | 12.5 | 25600 | 16300 | 13300 | 7.95 | 1.94 | 217186539 | No | No | USA,Canada | N/A
EL16KP1-030-230A** | LP25/36R*+TXV | EL297UH090XV36C | R-454B | 28600 | 14.5 | 12 | 25600 | 16300 | 13300 | 7.75 | 1.92 | 217186543 | No | No | USA,Canada | N/A
EL16KP1-030-230A** | LP25/36R*+TXV | EL297UH110XV48C | R-454B | 28800 | 14.5 | 12.5 | 25400 | 16200 | 13200 | 7.95 | 1.94 | 217186550 | No | No | USA,Canada | N/A
EL16KP1-030-230A** | LP25/36R*+TXV | ML180UH030V36A | R-454B | 29000 | 15 | 12.5 | 25200 | 16100 | 13000 | 7.5 | 1.98 | 217609124 | No | No | USA | N/A
EL16KP1-030-230A** | LP25/36R*+TXV | ML180UH045E36A | R-454B | 28000 | 15.2 | 13 | 25000 | 16000 | 12900 | 7.5 | 1.8 | 217609132 | No | No | USA | N/A
EL16KP1-030-230A** | LP25/36R*+TXV | ML180UH045V36A | R-454B | 29000 | 15 | 12.5 | 25200 | 16100 | 13000 | 7.5 | 1.98 | 217609139 | No | No | USA | N/A
EL16KP1-030-230A** | LP25/36R*+TXV | ML180UH045XE36A | R-454B | 28000 | 15.2 | 13 | 25000 | 16000 | 12900 | 7.5 | 1.8 | 217609147 | No | No | USA | N/A
EL16KP1-030-230A** | LP25/36R*+TXV | ML180UH070E36A | R-454B | 28600 | 15 | 12.5 | 24800 | 15800 | 12800 | 7.5 | 1.96 | 217609155 | No | No | USA | N/A
EL16KP1-030-230A** | LP25/36R*+TXV | ML180UH070E36B | R-454B | 28400 | 15.2 | 12.5 | 25000 | 16100 | 13000 | 7.7 | 1.94 | 217609163 | No | No | USA | N/A
EL16KP1-030-230A** | LP25/36R*+TXV | ML180UH070V36A | R-454B | 28800 | 15 | 12.5 | 25200 | 15900 | 12900 | 7.5 | 1.96 | 217609172 | No | No | USA | N/A
EL16KP1-030-230A** | LP25/36R*+TXV | ML180UH070V36B | R-454B | 29000 | 15.2 | 12.5 | 25200 | 16200 | 13100 | 7.7 | 1.96 | 217609180 | No | No | USA | N/A
EL16KP1-030-230A** | LP25/36R*+TXV | ML180UH070XE36A | R-454B | 28000 | 15.2 | 13 | 25000 | 16000 | 12900 | 7.5 | 1.8 | 217609189 | No | No | USA | N/A
EL16KP1-030-230A** | LP25/36R*+TXV | ML180UH070XE36B | R-454B | 28400 | 15.2 | 12.5 | 25000 | 16100 | 13000 | 7.7 | 1.94 | 217609197 | No | No | USA | N/A
EL16KP1-030-230A** | LP25/36R*+TXV | ML193UH030XE36B | R-454B | 28600 | 15 | 12.5 | 25000 | 15900 | 12900 | 7.5 | 1.96 | 217609207 | No | No | USA | N/A
EL16KP1-030-230A** | LP25/36R*+TXV | ML193UH045XE36B | R-454B | 28400 | 15 | 12.5 | 24800 | 15800 | 12800 | 7.5 | 1.96 | 217609216 | No | No | USA | N/A
EL16KP1-030-230A** | LP25/36R*+TXV | ML193UH070XE36B | R-454B | 29000 | 15 | 12.5 | 25400 | 16100 | 13100 | 7.5 | 1.98 | 217609226 | No | No | USA | N/A
EL16KP1-030-230A** | LP25/36R*+TXV | ML193UH090XE36C | R-454B | 28600 | 14.5 | 12 | 25400 | 16200 | 13200 | 7.95 | 1.92 | 217183710 | No | No | USA | N/A
EL16KP1-030-230A** | LP25/36R*+TXV | ML193UH090XE48C | R-454B | 29000 | 14.5 | 12.5 | 25600 | 16200 | 13200 | 7.95 | 1.92 | 217183714 | No | No | USA | N/A
EL16KP1-030-230A** | LP25/36R*+TXV | ML193UH110XE48C | R-454B | 29200 | 14.5 | 12.5 | 25600 | 16300 | 13300 | 7.95 | 1.94 | 217183718 | No | No | USA | N/A
EL16KP1-030-230A** | LP25/36R*+TXV | ML196UH030XE36B | R-454B | 28400 | 15 | 12.5 | 24800 | 15800 | 12900 | 7.5 | 1.96 | 217613917 | No | No | USA,Canada | N/A
EL16KP1-030-230A** | LP25/36R*+TXV | ML196UH045XE36B | R-454B | 28600 | 14.5 | 12 | 25400 | 16400 | 13300 | 7.7 | 1.92 | 217613922 | No | No | USA,Canada | N/A
EL16KP1-030-230A** | LP25/36R*+TXV | ML196UH070XE36B | R-454B | 29000 | 15 | 12 | 25400 | 16300 | 13200 | 7.7 | 1.94 | 217613927 | No | No | USA,Canada | N/A
EL16KP1-030-230A** | LP25/36R*+TXV | ML196UH090XE36C | R-454B | 29000 | 14.5 | 12.5 | 25600 | 16300 | 13200 | 7.75 | 1.92 | 217186578 | No | No | USA,Canada | N/A
EL16KP1-030-230A** | LP25/36R*+TXV | ML196UH090XE48C | R-454B | 29000 | 14.5 | 12.5 | 25600 | 16300 | 13300 | 7.95 | 1.94 | 217186582 | No | No | USA,Canada | N/A
EL16KP1-030-230A** | LP25/36R*+TXV | ML296UH045XV36B | R-454B | 28600 | 15.2 | 12.5 | 25000 | 16100 | 13100 | 7.7 | 1.94 | 217613933 | No | No | USA,Canada | N/A
EL16KP1-030-230A** | LP25/36R*+TXV | ML296UH070XV36B | R-454B | 28800 | 15.2 | 12.5 | 25200 | 16200 | 13100 | 7.7 | 1.94 | 217613938 | No | No | USA,Canada | N/A
EL16KP1-030-230A** | LP25/36R*+TXV | ML296UH090XV48C | R-454B | 28600 | 14.5 | 12 | 25400 | 16200 | 13200 | 7.75 | 1.92 | 217186598 | No | No | USA,Canada | N/A
EL16KP1-030-230A** | LP25/36R*+TXV | SL280UH060NV36A | R-454B | 29000 | 15 | 12.5 | 25200 | 16000 | 13000 | 7.5 | 1.98 | 217609246 | No | No | USA | N/A
EL16KP1-030-230A** | LP25/36R*+TXV | SL280UH070V36A | R-454B | 28800 | 15 | 12.5 | 25200 | 15900 | 13000 | 7.5 | 1.98 | 217609254 | No | No | USA | N/A
EL16KP1-030-230A** | LP25/36R*+TXV | SL280UH070XV36A | R-454B | 28800 | 15 | 12.5 | 25200 | 15900 | 13000 | 7.5 | 1.98 | 217609262 | No | No | USA | N/A
EL16KP1-030-230A** | LP25/36R*+TXV | SL280UH080NV48B | R-454B | 28800 | 15 | 12.5 | 25200 | 15900 | 13000 | 7.5 | 1.96 | 216967586 | No | No | USA | N/A
EL16KP1-030-230A** | LP25/36R*+TXV | SL280UH090V36B | R-454B | 28800 | 15.2 | 12.5 | 25200 | 16200 | 13100 | 7.7 | 1.94 | 217230651 | No | No | USA | N/A
EL16KP1-030-230A** | LP25/36R*+TXV | SL280UH090V48B | R-454B | 28800 | 15.2 | 12.5 | 25200 | 16200 | 13100 | 7.7 | 1.94 | 217230658 | No | No | USA | N/A
EL16KP1-030-230A** | LP25/36R*+TXV | SL297UH040NV36B | R-454B | 28600 | 14.5 | 12 | 25400 | 16400 | 13300 | 7.7 | 1.92 | 216975177 | No | No | USA,Canada | N/A
EL16KP1-030-230A** | LP25/36R*+TXV | SL297UH060NV36B | R-454B | 28800 | 15 | 12.5 | 25200 | 15900 | 13000 | 7.5 | 1.96 | 216975193 | No | No | USA,Canada | N/A
EL16KP1-030-230A** | LP25/36R*+TXV | SLP99UH070XV36B | R-454B | 28800 | 15 | 12.5 | 25200 | 16000 | 13000 | 7.5 | 1.98 | 217613947 | No | No | USA,Canada | N/A
EL16KP1-030-230A** | LP25/36R*+TXV | SLP99UH090XV48C | R-454B | 29200 | 14.5 | 12.5 | 25600 | 16300 | 13300 | 7.75 | 1.92 | 217186612 | No | No | USA,Canada | N/A
EL16KP1-030-230A** | LP29/36X*+TXV | EL180UH040NE36A | R-454B | 29600 | 15 | 12.5 | 25400 | 16300 | 13400 | 7.5 | 1.94 | 217609071 | No | No | USA | N/A
EL16KP1-030-230A** | LP29/36X*+TXV | EL180UH060NE36A | R-454B | 29600 | 15 | 12.5 | 25400 | 16300 | 13400 | 7.5 | 1.94 | 217609079 | No | No | USA | N/A
EL16KP1-030-230A** | LP29/36X*+TXV | EL180UH080NE48B | R-454B | 29400 | 15.2 | 12.5 | 25400 | 16400 | 13300 | 7.8 | 1.94 | 216967557 | No | No | USA | N/A
EL16KP1-030-230A** | LP29/36X*+TXV | EL195UH040NE36B | R-454B | 29600 | 15.2 | 12.5 | 25200 | 16200 | 13300 | 7.5 | 1.96 | 216975146 | No | No | USA,Canada | N/A
EL16KP1-030-230A** | LP29/36X*+TXV | EL195UH060NE36B | R-454B | 29000 | 15.2 | 12.5 | 25000 | 16200 | 13100 | 7.8 | 1.96 | 216975162 | No | No | USA,Canada | N/A
EL16KP1-030-230A** | LP29/36X*+TXV | EL195UH080NE48C | R-454B | 29200 | 14.3 | 12 | 25800 | 16400 | 13400 | 7.8 | 1.94 | 216967564 | No | No | USA,Canada | N/A
EL16KP1-030-230A** | LP29/36X*+TXV | EL195UH100NE60C | R-454B | 29600 | 14.3 | 12.5 | 25800 | 16400 | 13400 | 8 | 1.94 | 217230636 | No | No | USA,Canada | N/A
EL16KP1-030-230A** | LP29/36X*+TXV | EL196UH030XE36B | R-454B | 29400 | 15.2 | 12.5 | 24800 | 16000 | 13000 | 7.5 | 1.94 | 217613882 | No | No | USA,Canada | N/A
EL16KP1-030-230A** | LP29/36X*+TXV | EL196UH045XE36B | R-454B | 29600 | 15 | 12.5 | 25200 | 16300 | 13300 | 7.5 | 1.94 | 217613887 | No | No | USA,Canada | N/A
EL16KP1-030-230A** | LP29/36X*+TXV | EL196UH070XE36B | R-454B | 29600 | 15 | 12.5 | 25200 | 16300 | 13300 | 7.5 | 1.94 | 217613892 | No | No | USA,Canada | N/A
EL16KP1-030-230A** | LP29/36X*+TXV | EL196UH090XE48C | R-454B | 29400 | 14.5 | 12.5 | 25600 | 16300 | 13300 | 8 | 1.96 | 217183575 | No | No | USA,Canada | N/A
EL16KP1-030-230A** | LP29/36X*+TXV | EL280UH045E36A | R-454B | 29600 | 15.2 | 13 | 24800 | 16000 | 13000 | 7.5 | 1.98 | 217609092 | No | No | USA | N/A
EL16KP1-030-230A** | LP29/36X*+TXV | EL280UH070E36A | R-454B | 29600 | 15.2 | 13 | 24800 | 16000 | 13000 | 7.5 | 1.96 | 217609099 | No | No | USA | N/A
EL16KP1-030-230A** | LP29/36X*+TXV | EL280UH070XE36A | R-454B | 29600 | 15.2 | 13 | 24800 | 16000 | 13000 | 7.5 | 1.96 | 217609107 | No | No | USA | N/A
EL16KP1-030-230A** | LP29/36X*+TXV | EL280UH090E36B | R-454B | 29200 | 15.2 | 13 | 25000 | 16100 | 13000 | 7.8 | 1.98 | 217609115 | No | No | USA | N/A
EL16KP1-030-230A** | LP29/36X*+TXV | EL280UH110E48C | R-454B | 29600 | 14.5 | 12.5 | 25600 | 16300 | 13300 | 8 | 1.96 | 217183612 | No | No | USA | N/A
EL16KP1-030-230A** | LP29/36X*+TXV | EL297UH045XE36B | R-454B | 29000 | 15.2 | 12.5 | 25000 | 16100 | 13000 | 7.8 | 1.94 | 217613897 | No | No | USA,Canada | N/A
EL16KP1-030-230A** | LP29/36X*+TXV | EL297UH045XV36B | R-454B | 29600 | 15.2 | 12.5 | 25000 | 16200 | 13200 | 7.5 | 1.96 | 217613902 | No | No | USA,Canada | N/A
EL16KP1-030-230A** | LP29/36X*+TXV | EL297UH070XE36B | R-454B | 29600 | 15.2 | 12.5 | 25200 | 16300 | 13300 | 7.5 | 1.96 | 217613907 | No | No | USA,Canada | N/A
EL16KP1-030-230A** | LP29/36X*+TXV | EL297UH070XV36B | R-454B | 29600 | 15.2 | 13 | 25000 | 16100 | 13100 | 7.5 | 1.96 | 217613912 | No | No | USA,Canada | N/A
EL16KP1-030-230A** | LP29/36X*+TXV | EL297UH090XE48C | R-454B | 29400 | 14.5 | 12.5 | 25600 | 16300 | 13300 | 8 | 1.96 | 217186540 | No | No | USA,Canada | N/A
EL16KP1-030-230A** | LP29/36X*+TXV | EL297UH090XV36C | R-454B | 29000 | 14.5 | 12.5 | 25600 | 16300 | 13300 | 7.8 | 1.94 | 217186544 | No | No | USA,Canada | N/A
EL16KP1-030-230A** | LP29/36X*+TXV | EL297UH090XV48C | R-454B | 29200 | 14.3 | 12 | 25600 | 16400 | 13300 | 7.8 | 1.94 | 217186547 | No | No | USA,Canada | N/A
EL16KP1-030-230A** | LP29/36X*+TXV | EL297UH110XV48C | R-454B | 29200 | 14.5 | 12.5 | 25400 | 16200 | 13200 | 8 | 1.96 | 217186551 | No | No | USA,Canada | N/A
EL16KP1-030-230A** | LP29/36X*+TXV | ML180UH030V36A | R-454B | 29600 | 15.2 | 13 | 25000 | 16100 | 13200 | 7.5 | 1.98 | 217609126 | No | No | USA | N/A
EL16KP1-030-230A** | LP29/36X*+TXV | ML180UH045E36A | R-454B | 29600 | 15.2 | 13 | 24600 | 15900 | 12900 | 7.5 | 1.96 | 217609134 | No | No | USA | N/A
EL16KP1-030-230A** | LP29/36X*+TXV | ML180UH045V36A | R-454B | 29600 | 15.2 | 13 | 25000 | 16200 | 13200 | 7.5 | 1.98 | 217609141 | No | No | USA | N/A
EL16KP1-030-230A** | LP29/36X*+TXV | ML180UH045XE36A | R-454B | 29600 | 15.2 | 13 | 24600 | 15900 | 12900 | 7.5 | 1.96 | 217609149 | No | No | USA | N/A
EL16KP1-030-230A** | LP29/36X*+TXV | ML180UH070E36A | R-454B | 29600 | 15.2 | 13 | 24800 | 16000 | 13000 | 7.5 | 1.96 | 217609157 | No | No | USA | N/A
EL16KP1-030-230A** | LP29/36X*+TXV | ML180UH070E36B | R-454B | 29600 | 15.2 | 13 | 24800 | 16000 | 12900 | 7.5 | 1.96 | 217609164 | No | No | USA | N/A
EL16KP1-030-230A** | LP29/36X*+TXV | ML180UH070V36A | R-454B | 29600 | 15.2 | 13 | 25000 | 16100 | 13100 | 7.5 | 1.96 | 217609174 | No | No | USA | N/A
EL16KP1-030-230A** | LP29/36X*+TXV | ML180UH070V36B | R-454B | 29600 | 15.2 | 13 | 25000 | 16000 | 13100 | 7.5 | 1.98 | 217609182 | No | No | USA | N/A
EL16KP1-030-230A** | LP29/36X*+TXV | ML180UH070XE36A | R-454B | 29600 | 15.2 | 13 | 24800 | 15900 | 12900 | 7.5 | 1.96 | 217609192 | No | No | USA | N/A
EL16KP1-030-230A** | LP29/36X*+TXV | ML180UH070XE36B | R-454B | 29600 | 15.2 | 13 | 24800 | 16000 | 12900 | 7.5 | 1.96 | 217609199 | No | No | USA | N/A
EL16KP1-030-230A** | LP29/36X*+TXV | ML193UH030XE36B | R-454B | 29600 | 15.2 | 13 | 24800 | 16100 | 13000 | 7.5 | 1.96 | 217609209 | No | No | USA | N/A
EL16KP1-030-230A** | LP29/36X*+TXV | ML193UH045XE36B | R-454B | 29600 | 15.2 | 13 | 24800 | 16000 | 13000 | 7.5 | 1.96 | 217609218 | No | No | USA | N/A
EL16KP1-030-230A** | LP29/36X*+TXV | ML193UH070XE36B | R-454B | 29600 | 15.2 | 13 | 25200 | 16200 | 13200 | 7.5 | 1.96 | 217609228 | No | No | USA | N/A
EL16KP1-030-230A** | LP29/36X*+TXV | ML193UH090XE36C | R-454B | 29000 | 14.5 | 12.5 | 25400 | 16200 | 13200 | 8 | 1.94 | 217183711 | No | No | USA | N/A
EL16KP1-030-230A** | LP29/36X*+TXV | ML193UH090XE48C | R-454B | 29200 | 14.5 | 12.5 | 25600 | 16200 | 13200 | 8 | 1.94 | 217183715 | No | No | USA | N/A
EL16KP1-030-230A** | LP29/36X*+TXV | ML193UH110XE48C | R-454B | 29400 | 14.5 | 12.5 | 25600 | 16300 | 13300 | 8 | 1.96 | 217183719 | No | No | USA | N/A
EL16KP1-030-230A** | LP29/36X*+TXV | ML196UH030XE36B | R-454B | 29400 | 15.2 | 12.5 | 24800 | 16000 | 13000 | 7.5 | 1.94 | 217613918 | No | No | USA,Canada | N/A
EL16KP1-030-230A** | LP29/36X*+TXV | ML196UH045XE36B | R-454B | 29600 | 15 | 12.5 | 25200 | 16300 | 13300 | 7.5 | 1.94 | 217613923 | No | No | USA,Canada | N/A
EL16KP1-030-230A** | LP29/36X*+TXV | ML196UH070XE36B | R-454B | 29400 | 15.2 | 12.5 | 25400 | 16300 | 13200 | 7.8 | 1.96 | 217613928 | No | No | USA,Canada | N/A
EL16KP1-030-230A** | LP29/36X*+TXV | ML196UH090XE36C | R-454B | 29200 | 14.5 | 12.5 | 25600 | 16300 | 13200 | 7.8 | 1.94 | 217186579 | No | No | USA,Canada | N/A
EL16KP1-030-230A** | LP29/36X*+TXV | ML196UH090XE48C | R-454B | 29200 | 14.5 | 12.5 | 25600 | 16300 | 13300 | 8 | 1.96 | 217186583 | No | No | USA,Canada | N/A
EL16KP1-030-230A** | LP29/36X*+TXV | ML296UH045XV36B | R-454B | 29600 | 15.2 | 13 | 24800 | 16000 | 13000 | 7.5 | 1.96 | 217613934 | No | No | USA,Canada | N/A
EL16KP1-030-230A** | LP29/36X*+TXV | ML296UH070XV36B | R-454B | 29600 | 15.2 | 13 | 25000 | 16100 | 13100 | 7.5 | 1.96 | 217613939 | No | No | USA,Canada | N/A
EL16KP1-030-230A** | LP29/36X*+TXV | ML296UH090XV48C | R-454B | 29000 | 14.5 | 12.5 | 25400 | 16200 | 13200 | 7.8 | 1.94 | 217186599 | No | No | USA,Canada | N/A
EL16KP1-030-230A** | LP29/36X*+TXV | SL280UH060NV36A | R-454B | 29600 | 15.2 | 13 | 25000 | 16100 | 13100 | 7.5 | 1.96 | 217609248 | No | No | USA | N/A
EL16KP1-030-230A** | LP29/36X*+TXV | SL280UH070V36A | R-454B | 29600 | 15.2 | 13 | 25000 | 16100 | 13100 | 7.5 | 1.96 | 217609256 | No | No | USA | N/A
EL16KP1-030-230A** | LP29/36X*+TXV | SL280UH070XV36A | R-454B | 29600 | 15.2 | 12.5 | 25000 | 16200 | 13200 | 7.5 | 1.94 | 217609264 | No | No | USA | N/A
EL16KP1-030-230A** | LP29/36X*+TXV | SL280UH080NV48B | R-454B | 29600 | 15.2 | 13 | 25000 | 16100 | 13100 | 7.5 | 1.94 | 216967587 | No | No | USA | N/A
EL16KP1-030-230A** | LP29/36X*+TXV | SL280UH090V36B | R-454B | 29600 | 15.2 | 13 | 25000 | 16000 | 13100 | 7.5 | 1.98 | 217230652 | No | No | USA | N/A
EL16KP1-030-230A** | LP29/36X*+TXV | SL280UH090V48B | R-454B | 29600 | 15.2 | 13 | 25000 | 16100 | 13100 | 7.5 | 1.98 | 217230659 | No | No | USA | N/A
EL16KP1-030-230A** | LP29/36X*+TXV | SL297UH040NV36B | R-454B | 29600 | 15 | 12.5 | 25200 | 16300 | 13300 | 7.5 | 1.94 | 216975178 | No | No | USA,Canada | N/A
EL16KP1-030-230A** | LP29/36X*+TXV | SL297UH060NV36B | R-454B | 29200 | 15.2 | 12.5 | 25200 | 16300 | 13200 | 7.8 | 1.94 | 216975194 | No | No | USA,Canada | N/A
EL16KP1-030-230A** | LP29/36X*+TXV | SL297UH080NV48C | R-454B | 29000 | 14.3 | 12 | 25600 | 16400 | 13400 | 7.8 | 1.92 | 216975201 | No | No | USA,Canada | N/A
EL16KP1-030-230A** | LP29/36X*+TXV | SLP99UH070XV36B | R-454B | 29600 | 15.2 | 13 | 25000 | 16100 | 13100 | 7.5 | 1.96 | 217613948 | No | No | USA,Canada | N/A
EL16KP1-030-230A** | LP29/36X*+TXV | SLP99UH090XV36C | R-454B | 29000 | 14.3 | 12 | 25600 | 16300 | 13300 | 7.8 | 1.94 | 217186609 | No | No | USA,Canada | N/A
EL16KP1-030-230A** | LP29/36X*+TXV | SLP99UH090XV48C | R-454B | 29400 | 14.5 | 12.5 | 25600 | 16300 | 13300 | 7.8 | 1.94 | 217186613 | No | No | USA,Canada | N/A
EL16KP1-030-230A** | LP36/37R*+TXV | EL180UH040NE36A | R-454B | 29600 | 15.2 | 13 | 25400 | 16300 | 13400 | 7.5 | 1.94 | 217609069 | No | No | USA | N/A
EL16KP1-030-230A** | LP36/37R*+TXV | EL180UH060NE36A | R-454B | 29600 | 15.2 | 13 | 25400 | 16300 | 13400 | 7.5 | 1.94 | 217609075 | No | No | USA | N/A
EL16KP1-030-230A** | LP36/37R*+TXV | EL180UH080NE48B | R-454B | 29400 | 15.2 | 13 | 25400 | 16400 | 13300 | 7.8 | 1.94 | 216967547 | No | No | USA | N/A
EL16KP1-030-230A** | LP36/37R*+TXV | EL195UH040NE36B | R-454B | 29600 | 15.2 | 13 | 25200 | 16200 | 13300 | 7.5 | 1.96 | 216975136 | No | No | USA,Canada | N/A
EL16KP1-030-230A** | LP36/37R*+TXV | EL195UH060NE36B | R-454B | 29000 | 15.2 | 13 | 25000 | 16200 | 13100 | 7.8 | 1.96 | 216975152 | No | No | USA,Canada | N/A
EL16KP1-030-230A** | LP36/37R*+TXV | EL195UH080NE48C | R-454B | 29200 | 14.5 | 13 | 25800 | 16400 | 13400 | 7.8 | 1.94 | 216967563 | No | No | USA,Canada | N/A
EL16KP1-030-230A** | LP36/37R*+TXV | EL196UH030XE36B | R-454B | 29400 | 15.2 | 13.5 | 24800 | 16000 | 13000 | 7.5 | 1.94 | 217613880 | No | No | USA,Canada | N/A
EL16KP1-030-230A** | LP36/37R*+TXV | EL196UH045XE36B | R-454B | 29600 | 15.2 | 13 | 25200 | 16300 | 13300 | 7.5 | 1.94 | 217613885 | No | No | USA,Canada | N/A
EL16KP1-030-230A** | LP36/37R*+TXV | EL196UH070XE36B | R-454B | 29600 | 15.2 | 13 | 25200 | 16300 | 13300 | 7.5 | 1.94 | 217613890 | No | No | USA,Canada | N/A
EL16KP1-030-230A** | LP36/37R*+TXV | EL196UH090XE48C | R-454B | 29400 | 15 | 13 | 25600 | 16300 | 13300 | 8 | 1.96 | 217183572 | No | No | USA,Canada | N/A
EL16KP1-030-230A** | LP36/37R*+TXV | EL280UH045E36A | R-454B | 29600 | 16 | 13.5 | 24800 | 16000 | 13000 | 7.5 | 1.98 | 217609088 | No | No | USA | N/A
EL16KP1-030-230A** | LP36/37R*+TXV | EL280UH070E36A | R-454B | 28600 | 16 | 13.5 | 24800 | 15800 | 12800 | 7.5 | 1.96 | 217609096 | No | No | USA | N/A
EL16KP1-030-230A** | LP36/37R*+TXV | EL280UH070XE36A | R-454B | 28600 | 16 | 13.5 | 24800 | 15800 | 12800 | 7.5 | 1.96 | 217609103 | No | No | USA | N/A
EL16KP1-030-230A** | LP36/37R*+TXV | EL280UH090E36B | R-454B | 29600 | 16 | 13.5 | 24800 | 16000 | 12900 | 7.5 | 1.98 | 217609111 | No | No | USA | N/A
EL16KP1-030-230A** | LP36/37R*+TXV | EL280UH110E48C | R-454B | 29600 | 15 | 13 | 25600 | 16300 | 13300 | 8 | 1.96 | 217183609 | No | No | USA | N/A
EL16KP1-030-230A** | LP36/37R*+TXV | EL297UH045XE36B | R-454B | 29000 | 15.2 | 13.5 | 25000 | 16100 | 13000 | 7.8 | 1.94 | 217613895 | No | No | USA,Canada | N/A
EL16KP1-030-230A** | LP36/37R*+TXV | EL297UH045XV36B | R-454B | 29000 | 15.2 | 13 | 25200 | 16300 | 13200 | 7.8 | 1.94 | 217613900 | No | No | USA,Canada | N/A
EL16KP1-030-230A** | LP36/37R*+TXV | EL297UH070XE36B | R-454B | 29600 | 15.2 | 13 | 25200 | 16300 | 13300 | 7.5 | 1.96 | 217613905 | No | No | USA,Canada | N/A
EL16KP1-030-230A** | LP36/37R*+TXV | EL297UH070XV36B | R-454B | 29600 | 15.2 | 13.5 | 25000 | 16100 | 13100 | 7.5 | 1.96 | 217613910 | No | No | USA,Canada | N/A
EL16KP1-030-230A** | LP36/37R*+TXV | EL297UH090XE48C | R-454B | 29400 | 15 | 13 | 25600 | 16300 | 13300 | 8 | 1.96 | 217186537 | No | No | USA,Canada | N/A
EL16KP1-030-230A** | LP36/37R*+TXV | EL297UH090XV36C | R-454B | 29000 | 15 | 13 | 25600 | 16300 | 13300 | 7.8 | 1.94 | 217186541 | No | No | USA,Canada | N/A
EL16KP1-030-230A** | LP36/37R*+TXV | EL297UH090XV48C | R-454B | 29200 | 14.5 | 13 | 25600 | 16400 | 13300 | 7.8 | 1.94 | 217186545 | No | No | USA,Canada | N/A
EL16KP1-030-230A** | LP36/37R*+TXV | EL297UH110XV48C | R-454B | 29200 | 15 | 13.5 | 25400 | 16200 | 13200 | 8 | 1.96 | 217186548 | No | No | USA,Canada | N/A
EL16KP1-030-230A** | LP36/37R*+TXV | ML180UH030V36A | R-454B | 29600 | 15.2 | 13.5 | 25000 | 16100 | 13200 | 7.5 | 1.98 | 217609122 | No | No | USA | N/A
EL16KP1-030-230A** | LP36/37R*+TXV | ML180UH045E36A | R-454B | 29600 | 16 | 13.5 | 24600 | 15900 | 12900 | 7.5 | 1.96 | 217609130 | No | No | USA | N/A
EL16KP1-030-230A** | LP36/37R*+TXV | ML180UH045V36A | R-454B | 29600 | 15.2 | 13.5 | 25000 | 16200 | 13200 | 7.5 | 1.98 | 217609137 | No | No | USA | N/A
EL16KP1-030-230A** | LP36/37R*+TXV | ML180UH045XE36A | R-454B | 29600 | 16 | 13.5 | 24600 | 15900 | 12900 | 7.5 | 1.96 | 217609145 | No | No | USA | N/A
EL16KP1-030-230A** | LP36/37R*+TXV | ML180UH070E36A | R-454B | 29600 | 15.2 | 13.5 | 24800 | 16000 | 13000 | 7.5 | 1.96 | 217609153 | No | No | USA | N/A
EL16KP1-030-230A** | LP36/37R*+TXV | ML180UH070E36B | R-454B | 29600 | 16 | 13.5 | 24800 | 16000 | 12900 | 7.5 | 1.96 | 217609161 | No | No | USA | N/A
EL16KP1-030-230A** | LP36/37R*+TXV | ML180UH070V36A | R-454B | 29600 | 15.2 | 13.5 | 25000 | 16100 | 13100 | 7.5 | 1.96 | 217609170 | No | No | USA | N/A
EL16KP1-030-230A** | LP36/37R*+TXV | ML180UH070V36B | R-454B | 29600 | 16 | 13.5 | 25000 | 16000 | 13100 | 7.5 | 1.98 | 217609178 | No | No | USA | N/A
EL16KP1-030-230A** | LP36/37R*+TXV | ML180UH070XE36A | R-454B | 29600 | 16 | 13.5 | 24800 | 15900 | 12900 | 7.5 | 1.96 | 217609188 | No | No | USA | N/A
EL16KP1-030-230A** | LP36/37R*+TXV | ML180UH070XE36B | R-454B | 29600 | 16 | 13.5 | 24800 | 16000 | 12900 | 7.5 | 1.96 | 217609195 | No | No | USA | N/A
EL16KP1-030-230A** | LP36/37R*+TXV | ML193UH030XE36B | R-454B | 29600 | 15.2 | 13.5 | 24800 | 16100 | 13000 | 7.5 | 1.96 | 217609205 | No | No | USA | N/A
EL16KP1-030-230A** | LP36/37R*+TXV | ML193UH045XE36B | R-454B | 29600 | 15.2 | 13.5 | 24800 | 16000 | 13000 | 7.5 | 1.96 | 217609215 | No | No | USA | N/A
EL16KP1-030-230A** | LP36/37R*+TXV | ML193UH070XE36B | R-454B | 29600 | 15.2 | 13.5 | 25200 | 16200 | 13200 | 7.5 | 1.96 | 217609224 | No | No | USA | N/A
EL16KP1-030-230A** | LP36/37R*+TXV | ML193UH090XE36C | R-454B | 29000 | 15 | 13 | 25400 | 16200 | 13200 | 8 | 1.94 | 217183708 | No | No | USA | N/A
EL16KP1-030-230A** | LP36/37R*+TXV | ML193UH090XE48C | R-454B | 29200 | 15 | 13 | 25600 | 16200 | 13200 | 8 | 1.94 | 217183712 | No | No | USA | N/A
EL16KP1-030-230A** | LP36/37R*+TXV | ML193UH110XE48C | R-454B | 29400 | 15 | 13 | 25600 | 16300 | 13300 | 8 | 1.96 | 217183716 | No | No | USA | N/A
EL16KP1-030-230A** | LP36/37R*+TXV | ML196UH030XE36B | R-454B | 29400 | 15.2 | 13.5 | 24800 | 16000 | 13000 | 7.5 | 1.94 | 217613916 | No | No | USA,Canada | N/A
EL16KP1-030-230A** | LP36/37R*+TXV | ML196UH045XE36B | R-454B | 29600 | 15.2 | 13 | 25200 | 16300 | 13300 | 7.5 | 1.94 | 217613921 | No | No | USA,Canada | N/A
EL16KP1-030-230A** | LP36/37R*+TXV | ML196UH070XE36B | R-454B | 29400 | 15.2 | 13 | 25400 | 16300 | 13200 | 7.8 | 1.96 | 217613926 | No | No | USA,Canada | N/A
EL16KP1-030-230A** | LP36/37R*+TXV | ML196UH090XE36C | R-454B | 29200 | 15 | 13 | 25600 | 16300 | 13200 | 7.8 | 1.94 | 217186576 | No | No | USA,Canada | N/A
EL16KP1-030-230A** | LP36/37R*+TXV | ML196UH090XE48C | R-454B | 29200 | 15 | 13 | 25600 | 16300 | 13300 | 8 | 1.96 | 217186580 | No | No | USA,Canada | N/A
EL16KP1-030-230A** | LP36/37R*+TXV | ML296UH045XV36B | R-454B | 29000 | 15.2 | 13.5 | 25000 | 16100 | 13100 | 7.8 | 1.96 | 217613932 | No | No | USA,Canada | N/A
EL16KP1-030-230A** | LP36/37R*+TXV | ML296UH070XV36B | R-454B | 29200 | 15.2 | 13.5 | 25200 | 16200 | 13100 | 7.8 | 1.96 | 217613937 | No | No | USA,Canada | N/A
EL16KP1-030-230A** | LP36/37R*+TXV | ML296UH090XV48C | R-454B | 29000 | 15 | 13 | 25400 | 16200 | 13200 | 7.8 | 1.94 | 217186596 | No | No | USA,Canada | N/A
EL16KP1-030-230A** | LP36/37R*+TXV | SL280UH060NV36A | R-454B | 29600 | 15.2 | 13.5 | 25000 | 16100 | 13100 | 7.5 | 1.96 | 217609244 | No | No | USA | N/A
EL16KP1-030-230A** | LP36/37R*+TXV | SL280UH070V36A | R-454B | 29600 | 15.2 | 13.5 | 25000 | 16100 | 13100 | 7.5 | 1.96 | 217609252 | No | No | USA | N/A
EL16KP1-030-230A** | LP36/37R*+TXV | SL280UH070XV36A | R-454B | 29600 | 15.2 | 13 | 25000 | 16200 | 13200 | 7.5 | 1.94 | 217609260 | No | No | USA | N/A
EL16KP1-030-230A** | LP36/37R*+TXV | SL280UH080NV48B | R-454B | 29600 | 15.2 | 13.5 | 25000 | 16100 | 13100 | 7.5 | 1.94 | 216967577 | No | No | USA | N/A
EL16KP1-030-230A** | LP36/37R*+TXV | SL280UH090V36B | R-454B | 29600 | 16 | 13.5 | 25000 | 16000 | 13100 | 7.5 | 1.98 | 217609268 | No | No | USA | N/A
EL16KP1-030-230A** | LP36/37R*+TXV | SL297UH040NV36B | R-454B | 29600 | 15.2 | 13 | 25200 | 16300 | 13300 | 7.5 | 1.94 | 216975168 | No | No | USA,Canada | N/A
EL16KP1-030-230A** | LP36/37R*+TXV | SL297UH060NV36B | R-454B | 29200 | 15.2 | 13 | 25200 | 16300 | 13200 | 7.8 | 1.94 | 216975184 | No | No | USA,Canada | N/A
EL16KP1-030-230A** | LP36/37R*+TXV | SL297UH080NV48C | R-454B | 29000 | 14.5 | 12.5 | 25600 | 16400 | 13400 | 7.8 | 1.92 | 216975200 | No | No | USA,Canada | N/A
EL16KP1-030-230A** | LP36/37R*+TXV | SLP99UH070XV36B | R-454B | 29600 | 15.2 | 13.5 | 25000 | 16100 | 13100 | 7.5 | 1.96 | 217613946 | No | No | USA,Canada | N/A
EL16KP1-030-230A** | LP36/37R*+TXV | SLP99UH090XV36C | R-454B | 29000 | 14.5 | 13 | 25600 | 16300 | 13300 | 7.8 | 1.94 | 217186607 | No | No | USA,Canada | N/A
EL16KP1-030-230A** | LP36/37R*+TXV | SLP99UH090XV48C | R-454B | 29400 | 15 | 13 | 25600 | 16300 | 13300 | 7.8 | 1.94 | 217186610 | No | No | USA,Canada | N/A
EL16KP1-030-230A** | LS*31*9BB+TXV+TD | - - - | R-454B | 28800 | 14.5 | 12 | 25200 | 17100 | 14000 | 7.9 | 2.02 | 217155445 | No | No | USA,Canada | N/A
EL16KP1-030-230A** | LW30*M7+TXV+TD | - - - | R-454B | 27400 | 14.3 | 11.7 | 25200 | 17100 | 14000 | 7.85 | 2 | 217290736 | No | No | USA,Canada | N/A
EL16KP1-030-230A** | LW36*M6+TXV+TD | - - - | R-454B | 27800 | 14.3 | 12 | 25200 | 17100 | 14000 | 7.9 | 2.02 | 216768186 | No | No | USA,Canada | N/A
EL16KP1-030-230A** | SL1*31+TXV | - - - | R-454B | 26000 | 14.5 | 12 | 25400 | 15800 | 12800 | 7.55 | 1.86 | 216439074 | No | No | USA,Canada | N/A
EL16KP1-030-230A** | SL5*31+TXV | - - - | R-454B | 26400 | 15 | 12 | 25400 | 15800 | 12800 | 7.6 | 1.88 | 216439076 | No | No | USA,Canada | N/A
EL16KP1-030-230A** | SL6*30+TXV+TD | - - - | R-454B | 27800 | 14.3 | 12 | 25200 | 17100 | 14000 | 7.9 | 2.02 | 216439067 | No | No | USA,Canada | N/A
EL16KP1-030-230A** | SM7*30+TXV+TD | - - - | R-454B | 27400 | 14.3 | 11.7 | 25200 | 17100 | 14000 | 7.85 | 2 | 216767396 | No | No | USA,Canada | N/A
EL16KP1-036-230A** | L*19/36S*+TXV+LEFE3A* | - - - | R-454B | 34800 | 14.5 | 12.5 | 34000 | 19400 | 16200 | 7.85 | 2 | 216624197 | No | No | USA,Canada | N/A
EL16KP1-036-230A** | L*23/37Z*+TXV | EL180UH080NE48B | R-454B | 36000 | 15.2 | 12.5 | 33600 | 19600 | 16500 | 7.5 | 1.94 | 216967738 | No | No | USA | N/A
EL16KP1-036-230A** | L*23/37Z*+TXV | EL180UH100NE60C | R-454B | 36000 | 15.2 | 13.5 | 33200 | 19400 | 16400 | 7.8 | 1.98 | 216967742 | No | No | USA | N/A
EL16KP1-036-230A** | L*23/37Z*+TXV | EL195UH060NE36B | R-454B | 36000 | 15.2 | 13 | 32400 | 19200 | 16200 | 7.5 | 1.86 | 216975436 | No | No | USA,Canada | N/A
EL16KP1-036-230A** | L*23/37Z*+TXV | EL195UH080NE48C | R-454B | 36000 | 15.2 | 13.5 | 32800 | 19200 | 16200 | 7.5 | 1.96 | 216975439 | No | No | USA,Canada | N/A
EL16KP1-036-230A** | L*23/37Z*+TXV | EL195UH100NE60C | R-454B | 36000 | 15.2 | 13.5 | 33400 | 19600 | 16400 | 7.8 | 1.98 | 216975443 | No | No | USA,Canada | N/A
EL16KP1-036-230A** | L*23/37Z*+TXV | EL196UH030XE36B | R-454B | 36000 | 15.2 | 13 | 32200 | 19200 | 16000 | 7.5 | 1.82 | 217186962 | No | No | USA,Canada | N/A
EL16KP1-036-230A** | L*23/37Z*+TXV | EL196UH070XE36B | R-454B | 36000 | 15.2 | 13 | 32200 | 19200 | 16000 | 7.5 | 1.84 | 217186963 | No | No | USA,Canada | N/A
EL16KP1-036-230A** | L*23/37Z*+TXV | EL280UH090E36B | R-454B | 36000 | 15.2 | 13.5 | 32600 | 19400 | 16300 | 7.5 | 1.9 | 217184215 | No | No | USA | N/A
EL16KP1-036-230A** | L*23/37Z*+TXV | EL280UH090E48B | R-454B | 36000 | 15.2 | 13.5 | 32400 | 19200 | 16200 | 7.5 | 1.9 | 217184216 | No | No | USA | N/A
EL16KP1-036-230A** | L*23/37Z*+TXV | EL280UH090XE48B | R-454B | 36000 | 16 | 13.5 | 32000 | 18900 | 15800 | 7.5 | 1.88 | 217184217 | No | No | USA | N/A
EL16KP1-036-230A** | L*23/37Z*+TXV | EL297UH045XE36B | R-454B | 36000 | 15.2 | 13 | 32400 | 19200 | 16100 | 7.5 | 1.84 | 217186982 | No | No | USA,Canada | N/A
EL16KP1-036-230A** | L*23/37Z*+TXV | EL297UH045XV36B | R-454B | 36000 | 14.5 | 13 | 32600 | 19400 | 16300 | 7.5 | 1.84 | 217186983 | No | No | USA,Canada | N/A
EL16KP1-036-230A** | L*23/37Z*+TXV | EL297UH070XE36B | R-454B | 36000 | 15.2 | 13 | 32400 | 19200 | 16100 | 7.5 | 1.84 | 217186984 | No | No | USA,Canada | N/A
EL16KP1-036-230A** | L*23/37Z*+TXV | EL297UH070XV36B | R-454B | 36000 | 15.2 | 13 | 33400 | 19400 | 16300 | 7.5 | 1.96 | 217186985 | No | No | USA,Canada | N/A
EL16KP1-036-230A** | L*23/37Z*+TXV | ML180UH070E36B | R-454B | 36000 | 15.2 | 13.5 | 32200 | 19200 | 16000 | 7.5 | 1.86 | 217184224 | No | No | USA | N/A
EL16KP1-036-230A** | L*23/37Z*+TXV | ML180UH070V36B | R-454B | 36000 | 15.2 | 13.5 | 32200 | 19000 | 15900 | 7.5 | 1.88 | 217184225 | No | No | USA | N/A
EL16KP1-036-230A** | L*23/37Z*+TXV | ML180UH070V48B | R-454B | 36000 | 16 | 13.5 | 32400 | 19200 | 16100 | 7.5 | 1.9 | 217184226 | No | No | USA | N/A
EL16KP1-036-230A** | L*23/37Z*+TXV | ML180UH070XE36B | R-454B | 36000 | 15.2 | 13.5 | 32200 | 19200 | 16000 | 7.5 | 1.86 | 217184227 | No | No | USA | N/A
EL16KP1-036-230A** | L*23/37Z*+TXV | ML180UH090E48B | R-454B | 36000 | 16 | 13.5 | 32200 | 19200 | 16000 | 7.5 | 1.88 | 217184228 | No | No | USA | N/A
EL16KP1-036-230A** | L*23/37Z*+TXV | ML180UH090V48B | R-454B | 36000 | 15.2 | 13.5 | 32400 | 19200 | 16100 | 7.5 | 1.86 | 217184231 | No | No | USA | N/A
EL16KP1-036-230A** | L*23/37Z*+TXV | ML180UH090XE48B | R-454B | 36000 | 16 | 13.5 | 32200 | 19200 | 16000 | 7.5 | 1.88 | 217184232 | No | No | USA | N/A
EL16KP1-036-230A** | L*23/37Z*+TXV | ML193UH030XE36B | R-454B | 36000 | 15.2 | 13 | 32400 | 19200 | 16200 | 7.5 | 1.84 | 217184239 | No | No | USA | N/A
EL16KP1-036-230A** | L*23/37Z*+TXV | ML193UH045XE36B | R-454B | 36000 | 15.2 | 13 | 32600 | 19400 | 16300 | 7.5 | 1.84 | 217184240 | No | No | USA | N/A
EL16KP1-036-230A** | L*23/37Z*+TXV | ML193UH070XE36B | R-454B | 36000 | 15.2 | 13 | 33400 | 19400 | 16300 | 7.5 | 1.94 | 217184241 | No | No | USA | N/A
EL16KP1-036-230A** | L*23/37Z*+TXV | ML196UH030XE36B | R-454B | 36000 | 15.2 | 12.5 | 33200 | 19200 | 16200 | 7.5 | 1.92 | 217187000 | No | No | USA,Canada | N/A
EL16KP1-036-230A** | L*23/37Z*+TXV | ML196UH070XE36B | R-454B | 36000 | 15.2 | 13 | 32400 | 19200 | 16100 | 7.5 | 1.86 | 217187001 | No | No | USA,Canada | N/A
EL16KP1-036-230A** | L*23/37Z*+TXV | ML196UH070XE48B | R-454B | 36000 | 15.2 | 13 | 32600 | 19400 | 16300 | 7.5 | 1.84 | 217187002 | No | No | USA,Canada | N/A
EL16KP1-036-230A** | L*23/37Z*+TXV | ML296UH045XV36B | R-454B | 36000 | 15.2 | 13 | 32400 | 19200 | 16200 | 7.5 | 1.86 | 217187011 | No | No | USA,Canada | N/A
EL16KP1-036-230A** | L*23/37Z*+TXV | ML296UH070XV36B | R-454B | 36000 | 15.2 | 13 | 33400 | 19400 | 16400 | 7.5 | 1.96 | 217187012 | No | No | USA,Canada | N/A
EL16KP1-036-230A** | L*23/37Z*+TXV | SL280UH080NV48B | R-454B | 36000 | 15.2 | 13 | 33400 | 19600 | 16400 | 7.5 | 1.96 | 216967753 | No | No | USA | N/A
EL16KP1-036-230A** | L*23/37Z*+TXV | SL280UH080NV60C | R-454B | 36000 | 15.2 | 13.5 | 33000 | 19200 | 16200 | 7.8 | 1.98 | 216967757 | No | No | USA | N/A
EL16KP1-036-230A** | L*23/37Z*+TXV | SL280UH090V36B | R-454B | 36000 | 15.2 | 13.5 | 32200 | 19200 | 16100 | 7.5 | 1.88 | 217184250 | No | No | USA | N/A
EL16KP1-036-230A** | L*23/37Z*+TXV | SL280UH090V48B | R-454B | 36000 | 15.2 | 13.5 | 32200 | 19200 | 16000 | 7.5 | 1.86 | 217184251 | No | No | USA | N/A
EL16KP1-036-230A** | L*23/37Z*+TXV | SL280UH090V60C | R-454B | 36000 | 16 | 13.5 | 32800 | 18700 | 15700 | 7.5 | 1.9 | 217230791 | No | No | USA | N/A
EL16KP1-036-230A** | L*23/37Z*+TXV | SL280UH090XV60C | R-454B | 36000 | 16 | 13.5 | 32800 | 18700 | 15700 | 7.5 | 1.9 | 217230793 | No | No | USA | N/A
EL16KP1-036-230A** | L*23/37Z*+TXV | SL280UH100NV60C | R-454B | 36000 | 15.2 | 13.5 | 33200 | 19400 | 16400 | 7.8 | 1.98 | 216967761 | No | No | USA | N/A
EL16KP1-036-230A** | L*23/37Z*+TXV | SL297UH040NV36B | R-454B | 36000 | 15.2 | 13 | 32600 | 19400 | 16300 | 7.5 | 1.86 | 216975449 | No | No | USA,Canada | N/A
EL16KP1-036-230A** | L*23/37Z*+TXV | SL297UH060NV36B | R-454B | 36000 | 15.2 | 13 | 32400 | 19400 | 16300 | 7.5 | 1.86 | 216975455 | No | No | USA,Canada | N/A
EL16KP1-036-230A** | L*23/37Z*+TXV | SL297UH080NV48C | R-454B | 36000 | 15.2 | 13 | 32600 | 18800 | 15800 | 7.5 | 1.9 | 216975458 | No | No | USA,Canada | N/A
EL16KP1-036-230A** | L*23/37Z*+TXV | SL297UH080NV60C | R-454B | 36000 | 15.2 | 13.5 | 33400 | 19600 | 16500 | 7.5 | 1.94 | 216975461 | No | No | USA,Canada | N/A
EL16KP1-036-230A** | L*23/37Z*+TXV | SLP99UH070XV36B | R-454B | 36000 | 15.2 | 13 | 33400 | 19600 | 16400 | 7.8 | 1.96 | 217187017 | No | No | USA,Canada | N/A
EL16KP1-036-230A** | L*24/36Z*+TXV | EL180UH060NE36A | R-454B | 36000 | 15 | 13 | 32200 | 19200 | 16000 | 7.5 | 1.84 | 217230766 | No | No | USA | N/A
EL16KP1-036-230A** | L*24/36Z*+TXV | EL180UH080NE48B | R-454B | 35600 | 15 | 12.5 | 33600 | 19600 | 16500 | 7.5 | 1.94 | 217230768 | No | No | USA | N/A
EL16KP1-036-230A** | L*24/36Z*+TXV | EL195UH060NE36B | R-454B | 36000 | 15 | 13 | 32400 | 19200 | 16200 | 7.5 | 1.86 | 217230771 | No | No | USA,Canada | N/A
EL16KP1-036-230A** | L*24/36Z*+TXV | SL280UH060NV36A | R-454B | 36000 | 15.2 | 13 | 32200 | 19200 | 16100 | 7.5 | 1.86 | 217230774 | No | No | USA | N/A
EL16KP1-036-230A** | L*24/36Z*+TXV | SL280UH070V36A | R-454B | 36000 | 14.5 | 12.5 | 32600 | 19400 | 16400 | 7.5 | 1.84 | 217230776 | No | No | USA | N/A
EL16KP1-036-230A** | L*24/36Z*+TXV | SL280UH070XV36A | R-454B | 36000 | 14.5 | 12.5 | 32600 | 19400 | 16400 | 7.5 | 1.84 | 217230778 | No | No | USA | N/A
EL16KP1-036-230A** | L*24/36Z*+TXV | SL280UH080NV48B | R-454B | 36000 | 15 | 13 | 32400 | 19200 | 16200 | 7.5 | 1.86 | 217230780 | No | No | USA | N/A
EL16KP1-036-230A** | L*24/36Z*+TXV | SL280UH090V36B | R-454B | 35600 | 15.2 | 13 | 33400 | 19400 | 16300 | 7.8 | 1.98 | 217230785 | No | No | USA | N/A
EL16KP1-036-230A** | L*24/36Z*+TXV | SL280UH090V48B | R-454B | 36000 | 15.2 | 13 | 32200 | 19200 | 16000 | 7.5 | 1.86 | 217230789 | No | No | USA | N/A
EL16KP1-036-230A** | L*25/37Z*+TXV | EL180UH080NE48B | R-454B | 35800 | 15 | 12.5 | 33600 | 19600 | 16500 | 7.5 | 1.94 | 217230767 | No | No | USA | N/A
EL16KP1-036-230A** | L*25/37Z*+TXV | EL195UH060NE36B | R-454B | 36000 | 15 | 13 | 32400 | 19200 | 16200 | 7.5 | 1.86 | 217230770 | No | No | USA,Canada | N/A
EL16KP1-036-230A** | L*25/37Z*+TXV | SL280UH080NV48B | R-454B | 36000 | 15 | 13 | 32400 | 19200 | 16200 | 7.5 | 1.86 | 217230779 | No | No | USA | N/A
EL16KP1-036-230A** | L*25/37Z*+TXV | SL280UH090V36B | R-454B | 35800 | 15.2 | 13 | 33400 | 19400 | 16300 | 7.8 | 1.98 | 217230784 | No | No | USA | N/A
EL16KP1-036-230A** | L*25/37Z*+TXV | SL280UH090V48B | R-454B | 36000 | 15.2 | 13 | 32200 | 19200 | 16000 | 7.5 | 1.86 | 217230788 | No | No | USA | N/A
EL16KP1-036-230A** | L*30/36S*+TXV | EL180UH060NE36A | R-454B | 36000 | 14.5 | 12.5 | 32200 | 19200 | 16000 | 7.5 | 1.84 | 216967733 | No | No | USA | N/A
EL16KP1-036-230A** | L*30/36S*+TXV | EL195UH060NE36B | R-454B | 36000 | 14.5 | 12.5 | 32400 | 19200 | 16200 | 7.5 | 1.86 | 216975433 | No | No | USA,Canada | N/A
EL16KP1-036-230A** | L*30/36S*+TXV | SL280UH060NV36A | R-454B | 36000 | 15.2 | 12.5 | 32200 | 19200 | 16100 | 7.5 | 1.86 | 216967744 | No | No | USA | N/A
EL16KP1-036-230A** | L*30/36S*+TXV | SL280UH080NV48B | R-454B | 36000 | 14.5 | 12.5 | 32400 | 19200 | 16200 | 7.5 | 1.86 | 216967750 | No | No | USA | N/A
EL16KP1-036-230A** | L*30/36S*+TXV | SL297UH040NV36B | R-454B | 36000 | 14.5 | 12.5 | 32600 | 19400 | 16300 | 7.5 | 1.86 | 216975446 | No | No | USA,Canada | N/A
EL16KP1-036-230A** | L*30/36S*+TXV | SL297UH060NV36B | R-454B | 36000 | 14.5 | 12 | 32400 | 19400 | 16300 | 7.5 | 1.86 | 216975452 | No | No | USA,Canada | N/A
EL16KP1-036-230A** | L*30/36U*+TXV | EL180UH060NE36A | R-454B | 36000 | 14.5 | 12.5 | 32200 | 19200 | 16000 | 7.5 | 1.84 | 216967732 | No | No | USA | N/A
EL16KP1-036-230A** | L*30/36U*+TXV | EL195UH060NE36B | R-454B | 36000 | 14.5 | 12.5 | 32400 | 19200 | 16200 | 7.5 | 1.86 | 216975432 | No | No | USA,Canada | N/A
EL16KP1-036-230A** | L*30/36U*+TXV | SL280UH060NV36A | R-454B | 36000 | 15.2 | 12.5 | 32200 | 19200 | 16100 | 7.5 | 1.86 | 216967743 | No | No | USA | N/A
EL16KP1-036-230A** | L*30/36U*+TXV | SL280UH070V36A | R-454B | 36000 | 14.3 | 12 | 32600 | 19400 | 16400 | 7.5 | 1.84 | 217230775 | No | No | USA | N/A
EL16KP1-036-230A** | L*30/36U*+TXV | SL280UH070XV36A | R-454B | 36000 | 14.3 | 12 | 32600 | 19400 | 16400 | 7.5 | 1.84 | 217230777 | No | No | USA | N/A
EL16KP1-036-230A** | L*30/36U*+TXV | SL280UH080NV48B | R-454B | 36000 | 14.5 | 12.5 | 32400 | 19200 | 16200 | 7.5 | 1.86 | 216967749 | No | No | USA | N/A
EL16KP1-036-230A** | L*30/36U*+TXV | SL280UH090V36B | R-454B | 36000 | 15.2 | 12.5 | 32200 | 19200 | 16100 | 7.5 | 1.88 | 217230782 | No | No | USA | N/A
EL16KP1-036-230A** | L*30/36U*+TXV | SL280UH090V48B | R-454B | 36000 | 15.2 | 12.5 | 32200 | 19200 | 16000 | 7.5 | 1.86 | 217230786 | No | No | USA | N/A
EL16KP1-036-230A** | L*30/36U*+TXV | SL297UH040NV36B | R-454B | 36000 | 14.5 | 12.5 | 32600 | 19400 | 16300 | 7.5 | 1.86 | 216975445 | No | No | USA,Canada | N/A
EL16KP1-036-230A** | L*30/36U*+TXV | SL297UH060NV36B | R-454B | 36000 | 14.5 | 12 | 32400 | 19400 | 16300 | 7.5 | 1.86 | 216975451 | No | No | USA,Canada | N/A
EL16KP1-036-230A** | L*35/36S*+TXV | EL180UH060NE36A | R-454B | 36000 | 14.5 | 12.5 | 32200 | 19200 | 16000 | 7.5 | 1.84 | 216967735 | No | No | USA | N/A
EL16KP1-036-230A** | L*35/36S*+TXV | EL195UH060NE36B | R-454B | 36000 | 14.5 | 12.5 | 32400 | 19200 | 16200 | 7.5 | 1.86 | 216975435 | No | No | USA,Canada | N/A
EL16KP1-036-230A** | L*35/36S*+TXV | SL280UH060NV36A | R-454B | 36000 | 15.2 | 13 | 32200 | 19200 | 16100 | 7.5 | 1.86 | 216967746 | No | No | USA | N/A
EL16KP1-036-230A** | L*35/36S*+TXV | SL280UH080NV48B | R-454B | 36000 | 14.5 | 12.5 | 32400 | 19200 | 16200 | 7.5 | 1.86 | 216967752 | No | No | USA | N/A
EL16KP1-036-230A** | L*35/36S*+TXV | SL297UH040NV36B | R-454B | 36000 | 14.5 | 12.5 | 32600 | 19400 | 16300 | 7.5 | 1.86 | 216975448 | No | No | USA,Canada | N/A
EL16KP1-036-230A** | L*35/36S*+TXV | SL297UH060NV36B | R-454B | 36000 | 14.5 | 12.5 | 32400 | 19400 | 16300 | 7.5 | 1.86 | 216975454 | No | No | USA,Canada | N/A
EL16KP1-036-230A** | L*35/36U*+TXV | EL180UH060NE36A | R-454B | 36000 | 14.5 | 12.5 | 32200 | 19200 | 16000 | 7.5 | 1.84 | 216967734 | No | No | USA | N/A
EL16KP1-036-230A** | L*35/36U*+TXV | EL195UH060NE36B | R-454B | 36000 | 14.5 | 12.5 | 32400 | 19200 | 16200 | 7.5 | 1.86 | 216975434 | No | No | USA,Canada | N/A
EL16KP1-036-230A** | L*35/36U*+TXV | SL280UH060NV36A | R-454B | 36000 | 15.2 | 13 | 32200 | 19200 | 16100 | 7.5 | 1.86 | 216967745 | No | No | USA | N/A
EL16KP1-036-230A** | L*35/36U*+TXV | SL280UH080NV48B | R-454B | 36000 | 14.5 | 12.5 | 32400 | 19200 | 16200 | 7.5 | 1.86 | 216967751 | No | No | USA | N/A
EL16KP1-036-230A** | L*35/36U*+TXV | SL280UH090V36B | R-454B | 36000 | 15.2 | 13 | 32200 | 19200 | 16100 | 7.5 | 1.88 | 217230783 | No | No | USA | N/A
EL16KP1-036-230A** | L*35/36U*+TXV | SL280UH090V48B | R-454B | 36000 | 15.2 | 13 | 32200 | 19200 | 16000 | 7.5 | 1.86 | 217230787 | No | No | USA | N/A
EL16KP1-036-230A** | L*35/36U*+TXV | SL297UH040NV36B | R-454B | 36000 | 14.5 | 12.5 | 32600 | 19400 | 16300 | 7.5 | 1.86 | 216975447 | No | No | USA,Canada | N/A
EL16KP1-036-230A** | L*35/36U*+TXV | SL297UH060NV36B | R-454B | 36000 | 14.5 | 12.5 | 32400 | 19400 | 16300 | 7.5 | 1.86 | 216975453 | No | No | USA,Canada | N/A
EL16KP1-036-230A** | LEM36*43E+TXV | - - - | R-454B | 34800 | 14.5 | 12.5 | 34000 | 19400 | 16200 | 7.85 | 2 | 215876613 | No | No | USA,Canada | N/A
EL16KP1-036-230A** | LH18/37D*+TXV | EL180UH060NE36A | R-454B | 36000 | 14.5 | 12.5 | 32200 | 19200 | 16000 | 7.5 | 1.84 | 216967736 | No | No | USA | N/A
EL16KP1-036-230A** | LH18/37D*+TXV | SL280UH060NV36A | R-454B | 36000 | 15.2 | 12.5 | 32200 | 19200 | 16100 | 7.5 | 1.86 | 216967747 | No | No | USA | N/A
EL16KP1-036-230A** | LH23/37W*+TXV | EL180UH100NE60C | R-454B | 36000 | 15.2 | 13.5 | 33200 | 19400 | 16400 | 7.8 | 1.98 | 216967741 | No | No | USA | N/A
EL16KP1-036-230A** | LH23/37W*+TXV | EL195UH080NE48C | R-454B | 36000 | 15.2 | 13.5 | 32800 | 19200 | 16200 | 7.5 | 1.96 | 216975438 | No | No | USA,Canada | N/A
EL16KP1-036-230A** | LH23/37W*+TXV | EL195UH100NE60C | R-454B | 36000 | 15.2 | 13.5 | 33400 | 19600 | 16400 | 7.8 | 1.98 | 216975442 | No | No | USA,Canada | N/A
EL16KP1-036-230A** | LH23/37W*+TXV | EL196UH090XE48C | R-454B | 36000 | 15.2 | 13.5 | 32800 | 19000 | 16100 | 7.5 | 1.96 | 217186965 | No | No | USA,Canada | N/A
EL16KP1-036-230A** | LH23/37W*+TXV | EL196UH110XE60C | R-454B | 36000 | 15.2 | 13.5 | 32800 | 19000 | 16000 | 7.8 | 1.96 | 217186967 | No | No | USA,Canada | N/A
EL16KP1-036-230A** | LH23/37W*+TXV | EL280UH110E48C | R-454B | 36000 | 16 | 13.5 | 32600 | 19000 | 16000 | 7.8 | 1.98 | 217184219 | No | No | USA | N/A
EL16KP1-036-230A** | LH23/37W*+TXV | EL280UH110E60C | R-454B | 36000 | 16 | 14 | 32800 | 19000 | 16100 | 7.8 | 1.98 | 217184221 | No | No | USA | N/A
EL16KP1-036-230A** | LH23/37W*+TXV | EL280UH110XE60C | R-454B | 36000 | 16 | 14 | 32800 | 19000 | 16100 | 7.8 | 1.98 | 217184223 | No | No | USA | N/A
EL16KP1-036-230A** | LH23/37W*+TXV | EL296UH090XE48C | R-454B | 36000 | 15.2 | 13.5 | 33000 | 19200 | 16100 | 7.5 | 1.98 | 217186969 | No | No | USA,Canada | N/A
EL16KP1-036-230A** | LH23/37W*+TXV | EL296UH090XV36C | R-454B | 36000 | 15.2 | 13.5 | 33200 | 19200 | 16300 | 7.5 | 1.98 | 217186971 | No | No | USA,Canada | N/A
EL16KP1-036-230A** | LH23/37W*+TXV | EL296UH090XV48C | R-454B | 36000 | 15.2 | 13.5 | 33000 | 19200 | 16200 | 7.5 | 1.98 | 217186973 | No | No | USA,Canada | N/A
EL16KP1-036-230A** | LH23/37W*+TXV | EL296UH090XV60C | R-454B | 36000 | 15.2 | 13.5 | 33400 | 19400 | 16400 | 7.8 | 1.98 | 217186975 | No | No | USA,Canada | N/A
EL16KP1-036-230A** | LH23/37W*+TXV | EL296UH110XE60C | R-454B | 36000 | 15.2 | 13.5 | 32800 | 19000 | 16000 | 7.5 | 1.98 | 217186977 | No | No | USA,Canada | N/A
EL16KP1-036-230A** | LH23/37W*+TXV | EL296UH110XV48C | R-454B | 36000 | 15.2 | 13.5 | 33200 | 19200 | 16200 | 7.8 | 1.98 | 217186979 | No | No | USA,Canada | N/A
EL16KP1-036-230A** | LH23/37W*+TXV | EL296UH110XV60C | R-454B | 36000 | 15.2 | 13.5 | 33200 | 19400 | 16400 | 7.8 | 2 | 217186981 | No | No | USA,Canada | N/A
EL16KP1-036-230A** | LH23/37W*+TXV | EL297UH090XE48C | R-454B | 36000 | 15.2 | 13.5 | 33200 | 19400 | 16400 | 7.8 | 1.98 | 217186987 | No | No | USA,Canada | N/A
EL16KP1-036-230A** | LH23/37W*+TXV | EL297UH090XV36C | R-454B | 36000 | 15.2 | 13.5 | 33000 | 19400 | 16300 | 7.8 | 1.96 | 217186989 | No | No | USA,Canada | N/A
EL16KP1-036-230A** | LH23/37W*+TXV | EL297UH090XV48C | R-454B | 36000 | 15.2 | 13.5 | 33000 | 19200 | 16200 | 7.5 | 1.98 | 217186991 | No | No | USA,Canada | N/A
EL16KP1-036-230A** | LH23/37W*+TXV | EL297UH090XV60C | R-454B | 36000 | 15.2 | 13.5 | 33400 | 19400 | 16400 | 7.8 | 1.98 | 217186993 | No | No | USA,Canada | N/A
EL16KP1-036-230A** | LH23/37W*+TXV | EL297UH110XE60C | R-454B | 36000 | 15.2 | 13.5 | 32600 | 19000 | 16000 | 7.5 | 1.96 | 217186995 | No | No | USA,Canada | N/A
EL16KP1-036-230A** | LH23/37W*+TXV | EL297UH110XV48C | R-454B | 36000 | 15.2 | 13.5 | 33200 | 19200 | 16200 | 7.8 | 1.98 | 217186997 | No | No | USA,Canada | N/A
EL16KP1-036-230A** | LH23/37W*+TXV | EL297UH110XV60C | R-454B | 36000 | 15.2 | 13.5 | 33200 | 19400 | 16400 | 7.8 | 1.98 | 217186999 | No | No | USA,Canada | N/A
EL16KP1-036-230A** | LH23/37W*+TXV | ML180UH090E60C | R-454B | 36000 | 16 | 14 | 33000 | 19200 | 16200 | 7.8 | 2 | 217184230 | No | No | USA | N/A
EL16KP1-036-230A** | LH23/37W*+TXV | ML180UH110E60C | R-454B | 36000 | 15.2 | 14 | 33200 | 19200 | 16200 | 7.8 | 2 | 217184234 | No | No | USA | N/A
EL16KP1-036-230A** | LH23/37W*+TXV | ML180UH110V60C | R-454B | 36000 | 15.2 | 14 | 33200 | 19200 | 16100 | 7.8 | 2 | 217184236 | No | No | USA | N/A
EL16KP1-036-230A** | LH23/37W*+TXV | ML180UH110XE60C | R-454B | 36000 | 15.2 | 13.5 | 33000 | 19200 | 16200 | 7.8 | 1.98 | 217184238 | No | No | USA | N/A
EL16KP1-036-230A** | LH23/37W*+TXV | ML193UH090XE36C | R-454B | 36000 | 15.2 | 13.5 | 33000 | 19200 | 16100 | 7.5 | 1.96 | 217184243 | No | No | USA | N/A
EL16KP1-036-230A** | LH23/37W*+TXV | ML193UH090XE48C | R-454B | 36000 | 15.2 | 13.5 | 33200 | 19400 | 16300 | 7.8 | 2 | 217184245 | No | No | USA | N/A
EL16KP1-036-230A** | LH23/37W*+TXV | ML193UH110XE48C | R-454B | 36000 | 15.2 | 13.5 | 33400 | 19400 | 16200 | 7.8 | 1.98 | 217184247 | No | No | USA | N/A
EL16KP1-036-230A** | LH23/37W*+TXV | ML193UH110XE60C | R-454B | 36000 | 15.2 | 13.5 | 33200 | 19400 | 16400 | 7.8 | 1.98 | 217184249 | No | No | USA | N/A
EL16KP1-036-230A** | LH23/37W*+TXV | ML196UH090XE36C | R-454B | 36000 | 15.2 | 13.5 | 33000 | 19200 | 16200 | 7.5 | 1.96 | 217187004 | No | No | USA,Canada | N/A
EL16KP1-036-230A** | LH23/37W*+TXV | ML196UH090XE48C | R-454B | 36000 | 15.2 | 13.5 | 33200 | 19400 | 16400 | 7.8 | 2 | 217187006 | No | No | USA,Canada | N/A
EL16KP1-036-230A** | LH23/37W*+TXV | ML196UH090XE60C | R-454B | 36000 | 15.2 | 13.5 | 33200 | 19400 | 16400 | 7.8 | 1.98 | 217187008 | No | No | USA,Canada | N/A
EL16KP1-036-230A** | LH23/37W*+TXV | ML196UH110XE60C | R-454B | 36000 | 15.2 | 13.5 | 33000 | 19200 | 16100 | 7.5 | 1.98 | 217187010 | No | No | USA,Canada | N/A
EL16KP1-036-230A** | LH23/37W*+TXV | ML296UH090XV48C | R-454B | 36000 | 15.2 | 13.5 | 33200 | 19400 | 16100 | 7.8 | 1.98 | 217187014 | No | No | USA,Canada | N/A
EL16KP1-036-230A** | LH23/37W*+TXV | ML296UH110XV60C | R-454B | 36000 | 15.2 | 13.5 | 32800 | 19000 | 16100 | 7.8 | 1.96 | 217187016 | No | No | USA,Canada | N/A
EL16KP1-036-230A** | LH23/37W*+TXV | SL280UH060NV36A | R-454B | 36000 | 15.2 | 13.5 | 32200 | 19200 | 16100 | 7.5 | 1.86 | 217655836 | No | No | USA | N/A
EL16KP1-036-230A** | LH23/37W*+TXV | SL280UH080NV60C | R-454B | 36000 | 15.2 | 13.5 | 33000 | 19200 | 16200 | 7.8 | 2 | 216967756 | No | No | USA | N/A
EL16KP1-036-230A** | LH23/37W*+TXV | SL280UH090V60C | R-454B | 36000 | 15.2 | 13.5 | 33200 | 19200 | 16300 | 7.8 | 2 | 217184253 | No | No | USA | N/A
EL16KP1-036-230A** | LH23/37W*+TXV | SL280UH090XV60C | R-454B | 36000 | 15.2 | 13.5 | 33200 | 19200 | 16300 | 7.8 | 2 | 217184255 | No | No | USA | N/A
EL16KP1-036-230A** | LH23/37W*+TXV | SL280UH100NV60C | R-454B | 36000 | 15.2 | 13.5 | 33200 | 19400 | 16400 | 7.8 | 2 | 216967760 | No | No | USA | N/A
EL16KP1-036-230A** | LH23/37W*+TXV | SL297UH080NV48C | R-454B | 36000 | 15 | 13 | 33200 | 19400 | 16400 | 7.5 | 1.92 | 216975457 | No | No | USA,Canada | N/A
EL16KP1-036-230A** | LH23/37W*+TXV | SL297UH080NV60C | R-454B | 36000 | 15.2 | 13.5 | 33400 | 19600 | 16500 | 7.5 | 1.98 | 216975460 | No | No | USA,Canada | N/A
EL16KP1-036-230A** | LH23/37W*+TXV | SLP99UH090XV36C | R-454B | 36000 | 15.2 | 13.5 | 33000 | 19200 | 16300 | 7.5 | 1.96 | 217187019 | No | No | USA,Canada | N/A
EL16KP1-036-230A** | LH23/37W*+TXV | SLP99UH090XV48C | R-454B | 36000 | 15.2 | 13.5 | 33400 | 19400 | 16400 | 7.5 | 1.98 | 217187021 | No | No | USA,Canada | N/A
EL16KP1-036-230A** | LH23/37W*+TXV | SLP99UH090XV60C | R-454B | 36000 | 15.2 | 13.5 | 33400 | 19600 | 16500 | 7.8 | 1.98 | 217187023 | No | No | USA,Canada | N/A
EL16KP1-036-230A** | LH23/37W*+TXV | SLP99UH110XV60C | R-454B | 36000 | 15.2 | 13.5 | 33000 | 19200 | 16300 | 7.8 | 1.96 | 217187025 | No | No | USA,Canada | N/A
EL16KP1-036-230A** | LH23/37W*+TXV+LEFE4B* | - - - | R-454B | 35400 | 15.1 | 13.35 | 34000 | 19400 | 16200 | 7.9 | 2.04 | 216624206 | No | No | USA,Canada | N/A
EL16KP1-036-230A** | LH29/36F*+TXV | EL180UH100NE60C | R-454B | 35000 | 14.5 | 12.5 | 33000 | 19400 | 16400 | 7.6 | 1.94 | 216967740 | No | No | USA | N/A
EL16KP1-036-230A** | LH29/36F*+TXV | EL195UH100NE60C | R-454B | 35000 | 14.5 | 12.5 | 33200 | 19600 | 16400 | 7.6 | 1.94 | 216975441 | No | No | USA,Canada | N/A
EL16KP1-036-230A** | LH29/36F*+TXV | SL280UH080NV60C | R-454B | 35000 | 15.2 | 12.5 | 32800 | 19200 | 16200 | 7.6 | 1.94 | 216967755 | No | No | USA | N/A
EL16KP1-036-230A** | LH29/36F*+TXV | SL280UH100NV60C | R-454B | 35000 | 15.2 | 12.5 | 33000 | 19400 | 16400 | 7.6 | 1.94 | 216967759 | No | No | USA | N/A
EL16KP1-036-230A** | LH35/38X*+TXV | EL180UH100NE60C | R-454B | 36000 | 15.2 | 13 | 33200 | 19400 | 16400 | 7.8 | 1.98 | 217230769 | No | No | USA | N/A
EL16KP1-036-230A** | LH35/38X*+TXV | EL195UH080NE48C | R-454B | 36000 | 15.2 | 13 | 33400 | 19400 | 16500 | 7.5 | 1.98 | 217230772 | No | No | USA,Canada | N/A
EL16KP1-036-230A** | LH35/38X*+TXV | EL195UH100NE60C | R-454B | 36000 | 15.2 | 13 | 33400 | 19600 | 16400 | 7.8 | 1.98 | 217230773 | No | No | USA,Canada | N/A
EL16KP1-036-230A** | LH35/38X*+TXV | SL280UH080NV60C | R-454B | 36000 | 15.2 | 13 | 33000 | 19200 | 16200 | 7.8 | 1.98 | 217230781 | No | No | USA | N/A
EL16KP1-036-230A** | LH35/38X*+TXV | SL280UH090V60C | R-454B | 36000 | 15.2 | 13 | 33000 | 19200 | 16300 | 7.8 | 1.98 | 217230790 | No | No | USA | N/A
EL16KP1-036-230A** | LH35/38X*+TXV | SL280UH090XV60C | R-454B | 36000 | 15.2 | 13 | 33000 | 19200 | 16300 | 7.8 | 1.98 | 217230792 | No | No | USA | N/A
EL16KP1-036-230A** | LH35/38X*+TXV | SL280UH100NV60C | R-454B | 36000 | 15.2 | 13 | 33200 | 19400 | 16400 | 7.8 | 1.98 | 217230794 | No | No | USA | N/A
EL16KP1-036-230A** | LP36/37R*+TXV | EL180UH060NE36A | R-454B | 36000 | 15 | 13 | 32200 | 19200 | 16000 | 7.5 | 1.84 | 217609765 | No | No | USA | N/A
EL16KP1-036-230A** | LP36/37R*+TXV | EL180UH080NE48B | R-454B | 35400 | 15 | 12.5 | 33600 | 19600 | 16500 | 7.5 | 1.94 | 216967737 | No | No | USA | N/A
EL16KP1-036-230A** | LP36/37R*+TXV | EL180UH100NE60C | R-454B | 36000 | 15.2 | 13 | 33200 | 19400 | 16400 | 7.8 | 1.98 | 216967739 | No | No | USA | N/A
EL16KP1-036-230A** | LP36/37R*+TXV | EL195UH060NE36B | R-454B | 36000 | 15 | 13 | 32400 | 19200 | 16200 | 7.5 | 1.86 | 216975431 | No | No | USA,Canada | N/A
EL16KP1-036-230A** | LP36/37R*+TXV | EL195UH080NE48C | R-454B | 36000 | 15.2 | 13 | 33400 | 19400 | 16500 | 7.5 | 1.98 | 216975437 | No | No | USA,Canada | N/A
EL16KP1-036-230A** | LP36/37R*+TXV | EL195UH100NE60C | R-454B | 36000 | 15.2 | 13 | 33400 | 19600 | 16400 | 7.8 | 1.98 | 216975440 | No | No | USA,Canada | N/A
EL16KP1-036-230A** | LP36/37R*+TXV | EL196UH030XE36B | R-454B | 36000 | 15 | 13 | 32200 | 19200 | 16000 | 7.5 | 1.82 | 217614134 | No | No | USA,Canada | N/A
EL16KP1-036-230A** | LP36/37R*+TXV | EL196UH070XE36B | R-454B | 36000 | 15 | 13 | 32200 | 19200 | 16000 | 7.5 | 1.84 | 217614135 | No | No | USA,Canada | N/A
EL16KP1-036-230A** | LP36/37R*+TXV | EL196UH090XE48C | R-454B | 36000 | 15.2 | 13 | 32800 | 19000 | 16100 | 7.5 | 1.98 | 217186964 | No | No | USA,Canada | N/A
EL16KP1-036-230A** | LP36/37R*+TXV | EL196UH110XE60C | R-454B | 36000 | 15.2 | 13 | 32800 | 19000 | 16000 | 7.8 | 1.96 | 217186966 | No | No | USA,Canada | N/A
EL16KP1-036-230A** | LP36/37R*+TXV | EL280UH045E36A | R-454B | 36000 | 14.5 | 13 | 32400 | 19400 | 16200 | 7.5 | 1.86 | 217609768 | No | No | USA | N/A
EL16KP1-036-230A** | LP36/37R*+TXV | EL280UH070E36A | R-454B | 36000 | 15 | 13 | 32400 | 19400 | 16200 | 7.5 | 1.84 | 217609770 | No | No | USA | N/A
EL16KP1-036-230A** | LP36/37R*+TXV | EL280UH070XE36A | R-454B | 36000 | 15 | 13 | 32400 | 19400 | 16200 | 7.5 | 1.84 | 217609772 | No | No | USA | N/A
EL16KP1-036-230A** | LP36/37R*+TXV | EL280UH090E36B | R-454B | 36000 | 15.2 | 13 | 32600 | 19400 | 16300 | 7.5 | 1.9 | 217609774 | No | No | USA | N/A
EL16KP1-036-230A** | LP36/37R*+TXV | EL280UH090E48B | R-454B | 36000 | 15.2 | 13 | 32400 | 19200 | 16200 | 7.5 | 1.9 | 217609776 | No | No | USA | N/A
EL16KP1-036-230A** | LP36/37R*+TXV | EL280UH090XE48B | R-454B | 36000 | 15.2 | 13.5 | 32000 | 18900 | 15800 | 7.5 | 1.88 | 217609778 | No | No | USA | N/A
EL16KP1-036-230A** | LP36/37R*+TXV | EL280UH110E48C | R-454B | 36000 | 16 | 13 | 32600 | 19000 | 16000 | 7.8 | 1.98 | 217184218 | No | No | USA | N/A
EL16KP1-036-230A** | LP36/37R*+TXV | EL280UH110E60C | R-454B | 36000 | 16 | 13.5 | 32800 | 19000 | 16100 | 7.8 | 1.98 | 217184220 | No | No | USA | N/A
EL16KP1-036-230A** | LP36/37R*+TXV | EL280UH110XE60C | R-454B | 36000 | 16 | 13.5 | 32800 | 19000 | 16100 | 7.8 | 1.98 | 217184222 | No | No | USA | N/A
EL16KP1-036-230A** | LP36/37R*+TXV | EL296UH090XE48C | R-454B | 36000 | 15.2 | 13 | 33000 | 19200 | 16100 | 7.5 | 1.98 | 217186968 | No | No | USA,Canada | N/A
EL16KP1-036-230A** | LP36/37R*+TXV | EL296UH090XV36C | R-454B | 36000 | 15.2 | 13 | 33200 | 19200 | 16300 | 7.5 | 1.98 | 217186970 | No | No | USA,Canada | N/A
EL16KP1-036-230A** | LP36/37R*+TXV | EL296UH090XV48C | R-454B | 36000 | 15.2 | 13 | 33000 | 19200 | 16200 | 7.5 | 1.98 | 217186972 | No | No | USA,Canada | N/A
EL16KP1-036-230A** | LP36/37R*+TXV | EL296UH090XV60C | R-454B | 36000 | 15.2 | 13 | 33400 | 19400 | 16400 | 7.8 | 1.98 | 217186974 | No | No | USA,Canada | N/A
EL16KP1-036-230A** | LP36/37R*+TXV | EL296UH110XE60C | R-454B | 36000 | 15.2 | 13.5 | 32800 | 19000 | 16000 | 7.5 | 1.98 | 217186976 | No | No | USA,Canada | N/A
EL16KP1-036-230A** | LP36/37R*+TXV | EL296UH110XV48C | R-454B | 36000 | 15.2 | 13 | 33200 | 19200 | 16200 | 7.8 | 1.98 | 217186978 | No | No | USA,Canada | N/A
EL16KP1-036-230A** | LP36/37R*+TXV | EL296UH110XV60C | R-454B | 36000 | 15.2 | 13 | 33200 | 19400 | 16400 | 7.8 | 2 | 217186980 | No | No | USA,Canada | N/A
EL16KP1-036-230A** | LP36/37R*+TXV | EL297UH045XE36B | R-454B | 36000 | 15 | 13 | 32400 | 19200 | 16100 | 7.5 | 1.84 | 217614136 | No | No | USA,Canada | N/A
EL16KP1-036-230A** | LP36/37R*+TXV | EL297UH045XV36B | R-454B | 36000 | 14.5 | 12.5 | 32600 | 19400 | 16300 | 7.5 | 1.84 | 217614137 | No | No | USA,Canada | N/A
EL16KP1-036-230A** | LP36/37R*+TXV | EL297UH070XE36B | R-454B | 36000 | 15 | 13 | 32400 | 19200 | 16100 | 7.5 | 1.84 | 217614138 | No | No | USA,Canada | N/A
EL16KP1-036-230A** | LP36/37R*+TXV | EL297UH070XV36B | R-454B | 35400 | 15.2 | 12.5 | 33400 | 19400 | 16300 | 7.5 | 1.96 | 217614139 | No | No | USA,Canada | N/A
EL16KP1-036-230A** | LP36/37R*+TXV | EL297UH090XE48C | R-454B | 36000 | 15.2 | 13 | 33400 | 19400 | 16200 | 7.8 | 1.98 | 217186986 | No | No | USA,Canada | N/A
EL16KP1-036-230A** | LP36/37R*+TXV | EL297UH090XV36C | R-454B | 36000 | 15.2 | 13 | 33000 | 19400 | 16300 | 7.8 | 1.96 | 217186988 | No | No | USA,Canada | N/A
EL16KP1-036-230A** | LP36/37R*+TXV | EL297UH090XV48C | R-454B | 36000 | 15.2 | 13 | 33000 | 19200 | 16200 | 7.5 | 1.98 | 217186990 | No | No | USA,Canada | N/A
EL16KP1-036-230A** | LP36/37R*+TXV | EL297UH090XV60C | R-454B | 36000 | 15.2 | 13 | 33400 | 19400 | 16400 | 7.8 | 1.98 | 217186992 | No | No | USA,Canada | N/A
EL16KP1-036-230A** | LP36/37R*+TXV | EL297UH110XE60C | R-454B | 36000 | 15.2 | 13.5 | 32800 | 19000 | 16000 | 7.5 | 1.98 | 217186994 | No | No | USA,Canada | N/A
EL16KP1-036-230A** | LP36/37R*+TXV | EL297UH110XV48C | R-454B | 36000 | 15.2 | 13 | 33200 | 19200 | 16200 | 7.8 | 1.98 | 217186996 | No | No | USA,Canada | N/A
EL16KP1-036-230A** | LP36/37R*+TXV | EL297UH110XV60C | R-454B | 36000 | 15.2 | 13 | 33200 | 19400 | 16400 | 7.8 | 2 | 217186998 | No | No | USA,Canada | N/A
EL16KP1-036-230A** | LP36/37R*+TXV | ML180UH030V36A | R-454B | 36000 | 15 | 13 | 32200 | 19200 | 16100 | 7.5 | 1.86 | 217609781 | No | No | USA | N/A
EL16KP1-036-230A** | LP36/37R*+TXV | ML180UH045E36A | R-454B | 36000 | 15.2 | 13 | 32000 | 19000 | 15900 | 7.5 | 1.86 | 217609783 | No | No | USA | N/A
EL16KP1-036-230A** | LP36/37R*+TXV | ML180UH045V36A | R-454B | 36000 | 15 | 13 | 32400 | 19200 | 16200 | 7.5 | 1.86 | 217609785 | No | No | USA | N/A
EL16KP1-036-230A** | LP36/37R*+TXV | ML180UH045XE36A | R-454B | 36000 | 15.2 | 13 | 32000 | 19000 | 15900 | 7.5 | 1.86 | 217609787 | No | No | USA | N/A
EL16KP1-036-230A** | LP36/37R*+TXV | ML180UH070E36A | R-454B | 36000 | 15 | 13 | 32200 | 19200 | 16000 | 7.5 | 1.84 | 217609789 | No | No | USA | N/A
EL16KP1-036-230A** | LP36/37R*+TXV | ML180UH070E36B | R-454B | 36000 | 15.2 | 13 | 32200 | 19200 | 16000 | 7.5 | 1.86 | 217609791 | No | No | USA | N/A
EL16KP1-036-230A** | LP36/37R*+TXV | ML180UH070V36A | R-454B | 36000 | 14.5 | 12.5 | 32400 | 19400 | 16300 | 7.5 | 1.86 | 217609793 | No | No | USA | N/A
EL16KP1-036-230A** | LP36/37R*+TXV | ML180UH070V36B | R-454B | 36000 | 15.2 | 13.5 | 32200 | 19000 | 15900 | 7.5 | 1.88 | 217609795 | No | No | USA | N/A
EL16KP1-036-230A** | LP36/37R*+TXV | ML180UH070V48B | R-454B | 36000 | 15.2 | 13 | 32400 | 19200 | 16100 | 7.5 | 1.9 | 217609797 | No | No | USA | N/A
EL16KP1-036-230A** | LP36/37R*+TXV | ML180UH070XE36A | R-454B | 36000 | 15 | 13 | 32200 | 19000 | 16000 | 7.5 | 1.86 | 217609799 | No | No | USA | N/A
EL16KP1-036-230A** | LP36/37R*+TXV | ML180UH070XE36B | R-454B | 36000 | 15.2 | 13 | 32200 | 19200 | 16000 | 7.5 | 1.86 | 217609801 | No | No | USA | N/A
EL16KP1-036-230A** | LP36/37R*+TXV | ML180UH090E48B | R-454B | 36000 | 15.2 | 13 | 32200 | 19200 | 16000 | 7.5 | 1.88 | 217609803 | No | No | USA | N/A
EL16KP1-036-230A** | LP36/37R*+TXV | ML180UH090E60C | R-454B | 36000 | 16 | 13.5 | 33000 | 19200 | 16200 | 7.8 | 2 | 217184229 | No | No | USA | N/A
EL16KP1-036-230A** | LP36/37R*+TXV | ML180UH090V48B | R-454B | 35400 | 15.2 | 12.5 | 33400 | 19400 | 16400 | 7.8 | 1.96 | 217609805 | No | No | USA | N/A
EL16KP1-036-230A** | LP36/37R*+TXV | ML180UH090XE48B | R-454B | 36000 | 15.2 | 13 | 32200 | 19200 | 16000 | 7.5 | 1.88 | 217609807 | No | No | USA | N/A
EL16KP1-036-230A** | LP36/37R*+TXV | ML180UH110E60C | R-454B | 36000 | 15.2 | 13.5 | 33200 | 19200 | 16200 | 7.8 | 2 | 217184233 | No | No | USA | N/A
EL16KP1-036-230A** | LP36/37R*+TXV | ML180UH110V60C | R-454B | 36000 | 15.2 | 13.5 | 33200 | 19200 | 16100 | 7.8 | 2 | 217184235 | No | No | USA | N/A
EL16KP1-036-230A** | LP36/37R*+TXV | ML180UH110XE60C | R-454B | 36000 | 15.2 | 13 | 33000 | 19200 | 16200 | 7.8 | 1.98 | 217184237 | No | No | USA | N/A
EL16KP1-036-230A** | LP36/37R*+TXV | ML193UH030XE36B | R-454B | 36000 | 15 | 12.5 | 32400 | 19200 | 16200 | 7.5 | 1.84 | 217609809 | No | No | USA | N/A
EL16KP1-036-230A** | LP36/37R*+TXV | ML193UH045XE36B | R-454B | 35400 | 15 | 12.5 | 33600 | 19600 | 16500 | 7.5 | 1.94 | 217609811 | No | No | USA | N/A
EL16KP1-036-230A** | LP36/37R*+TXV | ML193UH070XE36B | R-454B | 36000 | 15 | 13 | 32400 | 19200 | 16200 | 7.5 | 1.86 | 217609813 | No | No | USA | N/A
EL16KP1-036-230A** | LP36/37R*+TXV | ML193UH090XE36C | R-454B | 36000 | 15.2 | 13 | 33000 | 19200 | 16100 | 7.5 | 1.96 | 217184242 | No | No | USA | N/A
EL16KP1-036-230A** | LP36/37R*+TXV | ML193UH090XE48C | R-454B | 36000 | 15.2 | 13 | 33200 | 19400 | 16300 | 7.8 | 2 | 217184244 | No | No | USA | N/A
EL16KP1-036-230A** | LP36/37R*+TXV | ML193UH110XE48C | R-454B | 36000 | 15.2 | 13 | 33400 | 19400 | 16200 | 7.8 | 1.98 | 217184246 | No | No | USA | N/A
EL16KP1-036-230A** | LP36/37R*+TXV | ML193UH110XE60C | R-454B | 36000 | 15.2 | 13.5 | 32800 | 19000 | 16000 | 7.5 | 1.98 | 217184248 | No | No | USA | N/A
EL16KP1-036-230A** | LP36/37R*+TXV | ML196UH030XE36B | R-454B | 35600 | 15 | 12.5 | 33200 | 19200 | 16200 | 7.5 | 1.92 | 217614140 | No | No | USA,Canada | N/A
EL16KP1-036-230A** | LP36/37R*+TXV | ML196UH070XE36B | R-454B | 35400 | 15.2 | 12.5 | 33400 | 19400 | 16300 | 7.5 | 1.96 | 217614141 | No | No | USA,Canada | N/A
EL16KP1-036-230A** | LP36/37R*+TXV | ML196UH070XE48B | R-454B | 36000 | 14.5 | 12.5 | 32600 | 19400 | 16300 | 7.5 | 1.84 | 217614142 | No | No | USA,Canada | N/A
EL16KP1-036-230A** | LP36/37R*+TXV | ML196UH090XE36C | R-454B | 36000 | 15.2 | 13 | 33000 | 19200 | 16200 | 7.5 | 1.96 | 217187003 | No | No | USA,Canada | N/A
EL16KP1-036-230A** | LP36/37R*+TXV | ML196UH090XE48C | R-454B | 36000 | 15.2 | 13 | 33200 | 19400 | 16400 | 7.8 | 2 | 217187005 | No | No | USA,Canada | N/A
EL16KP1-036-230A** | LP36/37R*+TXV | ML196UH090XE60C | R-454B | 36000 | 15.2 | 13.5 | 32800 | 19000 | 16000 | 7.5 | 1.98 | 217187007 | No | No | USA,Canada | N/A
EL16KP1-036-230A** | LP36/37R*+TXV | ML196UH110XE60C | R-454B | 36000 | 15.2 | 13 | 33000 | 19200 | 16100 | 7.5 | 1.98 | 217187009 | No | No | USA,Canada | N/A
EL16KP1-036-230A** | LP36/37R*+TXV | ML296UH045XV36B | R-454B | 36000 | 15 | 13 | 32400 | 19200 | 16200 | 7.5 | 1.86 | 217614143 | No | No | USA,Canada | N/A
EL16KP1-036-230A** | LP36/37R*+TXV | ML296UH070XV36B | R-454B | 36000 | 15 | 13 | 32400 | 19200 | 16100 | 7.5 | 1.86 | 217614144 | No | No | USA,Canada | N/A
EL16KP1-036-230A** | LP36/37R*+TXV | ML296UH090XV48C | R-454B | 36000 | 15.2 | 13 | 33200 | 19400 | 16100 | 7.8 | 1.98 | 217187013 | No | No | USA,Canada | N/A
EL16KP1-036-230A** | LP36/37R*+TXV | ML296UH110XV60C | R-454B | 36000 | 15.2 | 13 | 32800 | 19000 | 16100 | 7.8 | 1.96 | 217187015 | No | No | USA,Canada | N/A
EL16KP1-036-230A** | LP36/37R*+TXV | SL280UH060NV36A | R-454B | 36000 | 15.2 | 13 | 32200 | 19200 | 16100 | 7.5 | 1.86 | 217609816 | No | No | USA | N/A
EL16KP1-036-230A** | LP36/37R*+TXV | SL280UH070V36A | R-454B | 36000 | 14.5 | 12.5 | 32600 | 19400 | 16400 | 7.5 | 1.84 | 217609818 | No | No | USA | N/A
EL16KP1-036-230A** | LP36/37R*+TXV | SL280UH070XV36A | R-454B | 36000 | 14.5 | 12.5 | 32600 | 19400 | 16400 | 7.5 | 1.84 | 217609821 | No | No | USA | N/A
EL16KP1-036-230A** | LP36/37R*+TXV | SL280UH080NV48B | R-454B | 36000 | 15 | 13 | 32400 | 19200 | 16200 | 7.5 | 1.86 | 216967748 | No | No | USA | N/A
EL16KP1-036-230A** | LP36/37R*+TXV | SL280UH080NV60C | R-454B | 36000 | 15.2 | 13 | 33000 | 19200 | 16200 | 7.8 | 2 | 216967754 | No | No | USA | N/A
EL16KP1-036-230A** | LP36/37R*+TXV | SL280UH090V36B | R-454B | 36000 | 15.2 | 13 | 32200 | 19200 | 16100 | 7.5 | 1.88 | 217609823 | No | No | USA | N/A
EL16KP1-036-230A** | LP36/37R*+TXV | SL280UH090V48B | R-454B | 36000 | 15.2 | 13 | 32200 | 19200 | 16000 | 7.5 | 1.86 | 217609825 | No | No | USA | N/A
EL16KP1-036-230A** | LP36/37R*+TXV | SL280UH090V60C | R-454B | 36000 | 15.2 | 13.5 | 32800 | 18700 | 15700 | 7.5 | 1.9 | 217184252 | No | No | USA | N/A
EL16KP1-036-230A** | LP36/37R*+TXV | SL280UH090XV60C | R-454B | 36000 | 15.2 | 13.5 | 32800 | 18700 | 15700 | 7.5 | 1.9 | 217184254 | No | No | USA | N/A
EL16KP1-036-230A** | LP36/37R*+TXV | SL280UH100NV60C | R-454B | 36000 | 15.2 | 13 | 33200 | 19400 | 16400 | 7.8 | 2 | 216967758 | No | No | USA | N/A
EL16KP1-036-230A** | LP36/37R*+TXV | SL297UH040NV36B | R-454B | 35200 | 15 | 12.5 | 33600 | 19600 | 16500 | 7.5 | 1.96 | 216975444 | No | No | USA,Canada | N/A
EL16KP1-036-230A** | LP36/37R*+TXV | SL297UH060NV36B | R-454B | 35400 | 15 | 12.5 | 33600 | 19600 | 16500 | 7.5 | 1.96 | 216975450 | No | No | USA,Canada | N/A
EL16KP1-036-230A** | LP36/37R*+TXV | SL297UH080NV48C | R-454B | 36000 | 14.5 | 12.5 | 32600 | 18800 | 15800 | 7.5 | 1.9 | 216975456 | No | No | USA,Canada | N/A
EL16KP1-036-230A** | LP36/37R*+TXV | SL297UH080NV60C | R-454B | 36000 | 15.2 | 13 | 33400 | 19600 | 16500 | 7.5 | 1.98 | 216975459 | No | No | USA,Canada | N/A
EL16KP1-036-230A** | LP36/37R*+TXV | SLP99UH070XV36B | R-454B | 35200 | 15 | 12.5 | 33400 | 19600 | 16400 | 7.8 | 1.96 | 217614145 | No | No | USA,Canada | N/A
EL16KP1-036-230A** | LP36/37R*+TXV | SLP99UH090XV36C | R-454B | 36000 | 15.2 | 13 | 33200 | 19200 | 16300 | 7.5 | 1.98 | 217187018 | No | No | USA,Canada | N/A
EL16KP1-036-230A** | LP36/37R*+TXV | SLP99UH090XV48C | R-454B | 36000 | 15.2 | 13 | 33400 | 19400 | 16400 | 7.5 | 1.98 | 217187020 | No | No | USA,Canada | N/A
EL16KP1-036-230A** | LP36/37R*+TXV | SLP99UH090XV60C | R-454B | 36000 | 15.2 | 13 | 33400 | 19600 | 16500 | 7.8 | 1.98 | 217187022 | No | No | USA,Canada | N/A
EL16KP1-036-230A** | LP36/37R*+TXV | SLP99UH110XV60C | R-454B | 36000 | 15.2 | 13 | 33200 | 19200 | 16300 | 7.8 | 1.98 | 217187024 | No | No | USA,Canada | N/A
EL16KP1-036-230A** | LU19/36S*M+TXV+LMHE3D | - - - | R-454B | 34200 | 14.5 | 12 | 33800 | 19400 | 16200 | 7.75 | 1.98 | 217157885 | No | No | USA,Canada | N/A
EL16KP1-036-230A** | LU19/36S*M+TXV+LMHE4D | - - - | R-454B | 34800 | 14.5 | 12.5 | 34000 | 19400 | 16200 | 7.85 | 2 | 217157883 | No | No | USA,Canada | N/A
EL16KP1-036-230A** | LU23/36Y*M+TXV+LMHE3D | - - - | R-454B | 35200 | 14.5 | 12.5 | 33800 | 19400 | 16200 | 7.85 | 2 | 217159378 | No | No | USA,Canada | N/A
EL16KP1-042-230A** | L*41/60Z*+TXV | EL180UH100NE60C | R-454B | 40000 | 14.5 | 12.5 | 37400 | 23200 | 18700 | 7.5 | 1.84 | 217609827 | No | No | USA | N/A
EL16KP1-042-230A** | L*41/60Z*+TXV | EL195UH080NE48C | R-454B | 41000 | 15 | 13 | 37800 | 24000 | 20200 | 7.5 | 2.04 | 217614146 | No | No | USA,Canada | N/A
EL16KP1-042-230A** | L*41/60Z*+TXV | EL195UH100NE60C | R-454B | 42000 | 15.2 | 12.5 | 37800 | 24400 | 19300 | 7.75 | 2.04 | 217614147 | No | No | USA,Canada | N/A
EL16KP1-042-230A** | L*41/60Z*+TXV | EL196UH090XE48C | R-454B | 42000 | 15.2 | 12.5 | 37800 | 24400 | 19300 | 7.8 | 2.02 | 217614148 | No | No | USA,Canada | N/A
EL16KP1-042-230A** | L*41/60Z*+TXV | EL196UH110XE60C | R-454B | 41000 | 15.2 | 13 | 37800 | 23800 | 20000 | 7.8 | 2.1 | 217614149 | No | No | USA,Canada | N/A
EL16KP1-042-230A** | L*41/60Z*+TXV | EL280UH110E48C | R-454B | 41500 | 15.2 | 13.5 | 37800 | 23600 | 19800 | 7.8 | 2.12 | 217609836 | No | No | USA | N/A
EL16KP1-042-230A** | L*41/60Z*+TXV | EL280UH110E60C | R-454B | 41500 | 15.2 | 13.5 | 37800 | 23800 | 20000 | 7.8 | 2.12 | 217609838 | No | No | USA | N/A
EL16KP1-042-230A** | L*41/60Z*+TXV | EL280UH110XE60C | R-454B | 41500 | 15.2 | 13.5 | 37800 | 23800 | 20000 | 7.8 | 2.12 | 217609840 | No | No | USA | N/A
EL16KP1-042-230A** | L*41/60Z*+TXV | EL297UH090XE48C | R-454B | 41500 | 15.2 | 13 | 38000 | 24200 | 20400 | 7.8 | 2.1 | 217614152 | No | No | USA,Canada | N/A
EL16KP1-042-230A** | L*41/60Z*+TXV | EL297UH090XV36C | R-454B | 41000 | 15.2 | 13 | 37800 | 24000 | 20200 | 7.8 | 2.08 | 217614154 | No | No | USA,Canada | N/A
EL16KP1-042-230A** | L*41/60Z*+TXV | EL297UH090XV48C | R-454B | 41000 | 15.2 | 13 | 37800 | 24000 | 20200 | 7.8 | 2.1 | 217614155 | No | No | USA,Canada | N/A
EL16KP1-042-230A** | L*41/60Z*+TXV | EL297UH090XV60C | R-454B | 42000 | 15.2 | 12.5 | 37800 | 24400 | 19600 | 7.8 | 2.04 | 217614156 | No | No | USA,Canada | N/A
EL16KP1-042-230A** | L*41/60Z*+TXV | EL297UH110XE60C | R-454B | 41500 | 15.2 | 13 | 38000 | 24200 | 20200 | 7.8 | 2.08 | 217614157 | No | No | USA,Canada | N/A
EL16KP1-042-230A** | L*41/60Z*+TXV | EL297UH110XV48C | R-454B | 41500 | 15.2 | 13 | 38000 | 24200 | 20200 | 7.8 | 2.08 | 217614158 | No | No | USA,Canada | N/A
EL16KP1-042-230A** | L*41/60Z*+TXV | EL297UH110XV60C | R-454B | 41500 | 15.2 | 13 | 38000 | 24200 | 20200 | 7.8 | 2.08 | 217614159 | No | No | USA,Canada | N/A
EL16KP1-042-230A** | L*41/60Z*+TXV | ML180UH090E60C | R-454B | 41500 | 15.2 | 13.5 | 37800 | 24000 | 20200 | 7.8 | 2.12 | 217609851 | No | No | USA | N/A
EL16KP1-042-230A** | L*41/60Z*+TXV | ML180UH110E60C | R-454B | 41500 | 15.2 | 13.5 | 37800 | 24000 | 20000 | 7.8 | 2.1 | 217609857 | No | No | USA | N/A
EL16KP1-042-230A** | L*41/60Z*+TXV | ML180UH110V60C | R-454B | 41500 | 15.2 | 13.5 | 37800 | 23800 | 20000 | 7.8 | 2.12 | 217609859 | No | No | USA | N/A
EL16KP1-042-230A** | L*41/60Z*+TXV | ML180UH110XE60C | R-454B | 41500 | 15.2 | 13.5 | 37800 | 24000 | 20000 | 7.8 | 2.1 | 217609861 | No | No | USA | N/A
EL16KP1-042-230A** | L*41/60Z*+TXV | ML193UH090XE36C | R-454B | 41000 | 15.2 | 13 | 37800 | 23800 | 20000 | 7.8 | 2.1 | 217609865 | No | No | USA | N/A
EL16KP1-042-230A** | L*41/60Z*+TXV | ML193UH090XE48C | R-454B | 42000 | 15.2 | 12.5 | 37800 | 24400 | 19600 | 7.8 | 2.06 | 217609867 | No | No | USA | N/A
EL16KP1-042-230A** | L*41/60Z*+TXV | ML193UH110XE48C | R-454B | 41000 | 15.2 | 13.5 | 37800 | 23600 | 19800 | 7.8 | 2.1 | 217609869 | No | No | USA | N/A
EL16KP1-042-230A** | L*41/60Z*+TXV | ML193UH110XE60C | R-454B | 41500 | 15.2 | 13 | 37800 | 24000 | 20200 | 7.8 | 2.1 | 217609871 | No | No | USA | N/A
EL16KP1-042-230A** | L*41/60Z*+TXV | ML196UH090XE36C | R-454B | 41000 | 15.2 | 12.5 | 37400 | 24200 | 19200 | 7.75 | 2.02 | 217614162 | No | No | USA,Canada | N/A
EL16KP1-042-230A** | L*41/60Z*+TXV | ML196UH090XE48C | R-454B | 42000 | 15.2 | 12.5 | 37800 | 24400 | 19600 | 7.8 | 2.06 | 217614163 | No | No | USA,Canada | N/A
EL16KP1-042-230A** | L*41/60Z*+TXV | ML196UH090XE60C | R-454B | 41500 | 15.2 | 13 | 38000 | 24000 | 20200 | 7.8 | 2.1 | 217614164 | No | No | USA,Canada | N/A
EL16KP1-042-230A** | L*41/60Z*+TXV | ML196UH110XE60C | R-454B | 41000 | 15.2 | 13 | 37800 | 23800 | 20000 | 7.8 | 2.1 | 217614165 | No | No | USA,Canada | N/A
EL16KP1-042-230A** | L*41/60Z*+TXV | ML296UH090XV48C | R-454B | 41500 | 15.2 | 13 | 38000 | 24000 | 20200 | 7.8 | 2.1 | 217614168 | No | No | USA,Canada | N/A
EL16KP1-042-230A** | L*41/60Z*+TXV | ML296UH110XV60C | R-454B | 41500 | 15.2 | 13 | 38000 | 24000 | 20200 | 7.8 | 2.1 | 217614169 | No | No | USA,Canada | N/A
EL16KP1-042-230A** | L*41/60Z*+TXV | SL280UH080NV60C | R-454B | 41500 | 15.2 | 13.5 | 37800 | 23800 | 20000 | 7.8 | 2.1 | 217609875 | No | No | USA | N/A
EL16KP1-042-230A** | L*41/60Z*+TXV | SL280UH090V60C | R-454B | 41500 | 15.2 | 13 | 37800 | 24000 | 20200 | 7.8 | 2.12 | 217609879 | No | No | USA | N/A
EL16KP1-042-230A** | L*41/60Z*+TXV | SL280UH090XV60C | R-454B | 41500 | 15.2 | 13 | 37800 | 24000 | 20200 | 7.8 | 2.12 | 217609881 | No | No | USA | N/A
EL16KP1-042-230A** | L*41/60Z*+TXV | SL280UH100NV60C | R-454B | 41500 | 15.2 | 13 | 38000 | 24000 | 20200 | 7.8 | 2.1 | 217609883 | No | No | USA | N/A
EL16KP1-042-230A** | L*41/60Z*+TXV | SL280UH110V60C | R-454B | 41000 | 15.2 | 13 | 37800 | 24000 | 20200 | 7.8 | 2.1 | 217609885 | No | No | USA | N/A
EL16KP1-042-230A** | L*41/60Z*+TXV | SL280UH110XV60C | R-454B | 41000 | 15.2 | 13 | 37800 | 24000 | 20200 | 7.8 | 2.1 | 217609887 | No | No | USA | N/A
EL16KP1-042-230A** | L*41/60Z*+TXV | SL297UH080NV48C | R-454B | 41500 | 15.2 | 13 | 37800 | 24000 | 20200 | 7.8 | 2.1 | 217614172 | No | No | USA,Canada | N/A
EL16KP1-042-230A** | L*41/60Z*+TXV | SL297UH080NV60C | R-454B | 41500 | 15.2 | 13 | 38000 | 24200 | 20400 | 7.8 | 2.1 | 217614173 | No | No | USA,Canada | N/A
EL16KP1-042-230A** | L*41/60Z*+TXV | SLP99UH090XV36C | R-454B | 41500 | 15.2 | 12.5 | 37400 | 24200 | 19300 | 7.75 | 2.02 | 217614176 | No | No | USA,Canada | N/A
EL16KP1-042-230A** | L*41/60Z*+TXV | SLP99UH090XV48C | R-454B | 41000 | 15.2 | 13 | 37800 | 24000 | 20200 | 7.8 | 2.1 | 217614177 | No | No | USA,Canada | N/A
EL16KP1-042-230A** | L*41/60Z*+TXV | SLP99UH090XV60C | R-454B | 41500 | 15.2 | 12.5 | 37800 | 24400 | 19400 | 7.75 | 2.02 | 217614178 | No | No | USA,Canada | N/A
EL16KP1-042-230A** | L*41/60Z*+TXV | SLP99UH110XV60C | R-454B | 41500 | 15.2 | 13 | 37800 | 24000 | 20200 | 7.8 | 2.1 | 217614179 | No | No | USA,Canada | N/A
EL16KP1-042-230A** | L*42/49K*+TXV | SL280UH080NV48B | R-454B | 40500 | 14.3 | 12 | 37800 | 23800 | 18800 | 7.5 | 1.8 | 216967770 | No | No | USA | N/A
EL16KP1-042-230A** | L*42/60S*+TXV | EL195UH080NE48C | R-454B | 41000 | 14.5 | 12 | 37800 | 24000 | 20200 | 7.5 | 2.04 | 216975464 | No | No | USA,Canada | N/A
EL16KP1-042-230A** | L*42/60S*+TXV | EL195UH100NE60C | R-454B | 41500 | 14.5 | 12.5 | 38000 | 24200 | 20400 | 7.75 | 2.1 | 216975472 | No | No | USA,Canada | N/A
EL16KP1-042-230A** | L*42/60S*+TXV | SL280UH080NV60C | R-454B | 41500 | 15.2 | 13 | 37800 | 23800 | 20000 | 7.75 | 2.1 | 216967775 | No | No | USA | N/A
EL16KP1-042-230A** | L*42/60S*+TXV | SL280UH100NV60C | R-454B | 41500 | 15 | 12.5 | 38000 | 24000 | 20200 | 7.75 | 2.1 | 216967783 | No | No | USA | N/A
EL16KP1-042-230A** | L*42/60S*+TXV | SL297UH080NV48C | R-454B | 41500 | 15 | 12.5 | 37800 | 24000 | 20200 | 7.75 | 2.1 | 216975480 | No | No | USA,Canada | N/A
EL16KP1-042-230A** | L*42/60S*+TXV | SL297UH080NV60C | R-454B | 41500 | 15 | 12.5 | 38000 | 24200 | 20400 | 7.75 | 2.1 | 216975488 | No | No | USA,Canada | N/A
EL16KP1-042-230A** | L*42/60V*+TXV | EL180UH080NE48B | R-454B | 41000 | 14.5 | 12.5 | 37800 | 24000 | 19400 | 7.5 | 2 | 216967762 | No | No | USA | N/A
EL16KP1-042-230A** | L*42/60V*+TXV | EL180UH100NE60C | R-454B | 40000 | 14.3 | 12 | 37400 | 23200 | 18700 | 7.5 | 1.84 | 216967766 | No | No | USA | N/A
EL16KP1-042-230A** | L*42/60V*+TXV | EL195UH080NE48C | R-454B | 41000 | 14.5 | 12.5 | 37800 | 24000 | 20200 | 7.5 | 2.04 | 216975466 | No | No | USA,Canada | N/A
EL16KP1-042-230A** | L*42/60V*+TXV | EL195UH100NE60C | R-454B | 41500 | 15 | 12.5 | 37800 | 24400 | 19300 | 7.7 | 2.02 | 216975474 | No | No | USA,Canada | N/A
EL16KP1-042-230A** | L*42/60V*+TXV | SL280UH080NV48B | R-454B | 41000 | 15.2 | 12.5 | 37400 | 23400 | 19000 | 7.5 | 2.02 | 216967771 | No | No | USA | N/A
EL16KP1-042-230A** | L*42/60V*+TXV | SL280UH080NV60C | R-454B | 41500 | 15.2 | 13 | 37800 | 23800 | 20000 | 7.8 | 2.1 | 216967777 | No | No | USA | N/A
EL16KP1-042-230A** | L*42/60V*+TXV | SL280UH090V48B | R-454B | 41000 | 15.2 | 12.5 | 37400 | 23600 | 19100 | 7.5 | 2.02 | 217230806 | No | No | USA | N/A
EL16KP1-042-230A** | L*42/60V*+TXV | SL280UH090V60C | R-454B | 41500 | 15.2 | 13 | 37800 | 24000 | 20200 | 7.8 | 2.12 | 217230811 | No | No | USA | N/A
EL16KP1-042-230A** | L*42/60V*+TXV | SL280UH090XV60C | R-454B | 41500 | 15.2 | 13 | 37800 | 24000 | 20200 | 7.8 | 2.12 | 217230815 | No | No | USA | N/A
EL16KP1-042-230A** | L*42/60V*+TXV | SL280UH100NV60C | R-454B | 41500 | 15.2 | 13 | 38000 | 24000 | 20200 | 7.8 | 2.1 | 216967785 | No | No | USA | N/A
EL16KP1-042-230A** | L*42/60V*+TXV | SL280UH110V60C | R-454B | 41000 | 15.2 | 12.5 | 37800 | 24000 | 20200 | 7.8 | 2.1 | 217230821 | No | No | USA | N/A
EL16KP1-042-230A** | L*42/60V*+TXV | SL280UH110XV60C | R-454B | 41000 | 15.2 | 12.5 | 37800 | 24000 | 20200 | 7.8 | 2.1 | 217230825 | No | No | USA | N/A
EL16KP1-042-230A** | L*42/60V*+TXV | SL297UH080NV48C | R-454B | 41500 | 15.2 | 13 | 37800 | 24000 | 20200 | 7.8 | 2.1 | 216975482 | No | No | USA,Canada | N/A
EL16KP1-042-230A** | L*42/60V*+TXV | SL297UH080NV60C | R-454B | 41500 | 15.2 | 12.5 | 38000 | 24200 | 20400 | 7.8 | 2.1 | 216975490 | No | No | USA,Canada | N/A
EL16KP1-042-230A** | L*42/60Z*+TXV | EL180UH100NE60C | R-454B | 40000 | 14.5 | 12.5 | 37400 | 23200 | 18700 | 7.5 | 1.84 | 216967767 | No | No | USA | N/A
EL16KP1-042-230A** | L*42/60Z*+TXV | EL195UH080NE48C | R-454B | 41000 | 15 | 13 | 37800 | 24000 | 20200 | 7.5 | 2.04 | 216975467 | No | No | USA,Canada | N/A
EL16KP1-042-230A** | L*42/60Z*+TXV | EL195UH100NE60C | R-454B | 42000 | 15.2 | 12.5 | 37800 | 24400 | 19300 | 7.7 | 2.02 | 216975475 | No | No | USA,Canada | N/A
EL16KP1-042-230A** | L*42/60Z*+TXV | EL196UH090XE48C | R-454B | 42000 | 15.2 | 12.5 | 37800 | 24400 | 19300 | 7.7 | 2 | 217187028 | No | No | USA,Canada | N/A
EL16KP1-042-230A** | L*42/60Z*+TXV | EL196UH110XE60C | R-454B | 41000 | 15.2 | 13 | 37800 | 23800 | 20000 | 7.8 | 2.1 | 217187033 | No | No | USA,Canada | N/A
EL16KP1-042-230A** | L*42/60Z*+TXV | EL280UH110E48C | R-454B | 41500 | 15.2 | 13.5 | 37800 | 23600 | 19800 | 7.8 | 2.12 | 217184258 | No | No | USA | N/A
EL16KP1-042-230A** | L*42/60Z*+TXV | EL280UH110E60C | R-454B | 41500 | 15.2 | 13.5 | 37800 | 23800 | 20000 | 7.8 | 2.12 | 217184263 | No | No | USA | N/A
EL16KP1-042-230A** | L*42/60Z*+TXV | EL280UH110XE60C | R-454B | 41500 | 15.2 | 13.5 | 37800 | 23800 | 20000 | 7.8 | 2.12 | 217184268 | No | No | USA | N/A
EL16KP1-042-230A** | L*42/60Z*+TXV | EL297UH090XE48C | R-454B | 41500 | 15.2 | 13 | 38000 | 24200 | 20400 | 7.8 | 2.1 | 217187038 | No | No | USA,Canada | N/A
EL16KP1-042-230A** | L*42/60Z*+TXV | EL297UH090XV48C | R-454B | 41000 | 15.2 | 13 | 37800 | 24000 | 20200 | 7.8 | 2.1 | 217187043 | No | No | USA,Canada | N/A
EL16KP1-042-230A** | L*42/60Z*+TXV | EL297UH090XV60C | R-454B | 42000 | 15.2 | 12.5 | 37800 | 24400 | 19600 | 7.75 | 2.02 | 217187048 | No | No | USA,Canada | N/A
EL16KP1-042-230A** | L*42/60Z*+TXV | EL297UH110XE60C | R-454B | 41500 | 15.2 | 13 | 38000 | 24200 | 20200 | 7.8 | 2.08 | 217187053 | No | No | USA,Canada | N/A
EL16KP1-042-230A** | L*42/60Z*+TXV | EL297UH110XV48C | R-454B | 41500 | 15.2 | 13 | 38000 | 24200 | 20200 | 7.8 | 2.08 | 217187058 | No | No | USA,Canada | N/A
EL16KP1-042-230A** | L*42/60Z*+TXV | EL297UH110XV60C | R-454B | 41500 | 15.2 | 13 | 38000 | 24200 | 20200 | 7.8 | 2.08 | 217187063 | No | No | USA,Canada | N/A
EL16KP1-042-230A** | L*42/60Z*+TXV | ML180UH090E60C | R-454B | 41500 | 15.2 | 13.5 | 37800 | 24000 | 20200 | 7.8 | 2.12 | 217184273 | No | No | USA | N/A
EL16KP1-042-230A** | L*42/60Z*+TXV | ML180UH110E60C | R-454B | 41500 | 15.2 | 13.5 | 37800 | 24000 | 20000 | 7.8 | 2.1 | 217184278 | No | No | USA | N/A
EL16KP1-042-230A** | L*42/60Z*+TXV | ML180UH110V60C | R-454B | 41500 | 15.2 | 13.5 | 37800 | 23800 | 20000 | 7.8 | 2.12 | 217184283 | No | No | USA | N/A
EL16KP1-042-230A** | L*42/60Z*+TXV | ML180UH110XE60C | R-454B | 41500 | 15.2 | 13.5 | 37800 | 24000 | 20000 | 7.8 | 2.1 | 217184288 | No | No | USA | N/A
EL16KP1-042-230A** | L*42/60Z*+TXV | ML193UH090XE48C | R-454B | 42000 | 15.2 | 12.5 | 37800 | 24400 | 19600 | 7.75 | 2.04 | 217184293 | No | No | USA | N/A
EL16KP1-042-230A** | L*42/60Z*+TXV | ML193UH110XE48C | R-454B | 41000 | 15.2 | 13.5 | 37800 | 23600 | 19800 | 7.8 | 2.1 | 217184298 | No | No | USA | N/A
EL16KP1-042-230A** | L*42/60Z*+TXV | ML193UH110XE60C | R-454B | 41500 | 15.2 | 13 | 37800 | 24000 | 20200 | 7.8 | 2.1 | 217184303 | No | No | USA | N/A
EL16KP1-042-230A** | L*42/60Z*+TXV | ML196UH090XE48C | R-454B | 42000 | 15.2 | 12.5 | 37800 | 24400 | 19600 | 7.75 | 2.04 | 217187068 | No | No | USA,Canada | N/A
EL16KP1-042-230A** | L*42/60Z*+TXV | ML196UH090XE60C | R-454B | 41500 | 15.2 | 13 | 38000 | 24000 | 20200 | 7.8 | 2.1 | 217187073 | No | No | USA,Canada | N/A
EL16KP1-042-230A** | L*42/60Z*+TXV | ML196UH110XE60C | R-454B | 41000 | 15.2 | 13 | 37800 | 23800 | 20000 | 7.8 | 2.1 | 217187078 | No | No | USA,Canada | N/A
EL16KP1-042-230A** | L*42/60Z*+TXV | ML296UH090XV48C | R-454B | 41500 | 15.2 | 13 | 38000 | 24000 | 20200 | 7.8 | 2.1 | 217187083 | No | No | USA,Canada | N/A
EL16KP1-042-230A** | L*42/60Z*+TXV | ML296UH110XV60C | R-454B | 41500 | 15.2 | 13 | 38000 | 24000 | 20200 | 7.8 | 2.1 | 217187088 | No | No | USA,Canada | N/A
EL16KP1-042-230A** | L*42/60Z*+TXV | SL280UH080NV60C | R-454B | 41500 | 15.2 | 13.5 | 37800 | 23800 | 20000 | 7.8 | 2.1 | 216967778 | No | No | USA | N/A
EL16KP1-042-230A** | L*42/60Z*+TXV | SL280UH090V60C | R-454B | 41500 | 15.2 | 13 | 37800 | 24000 | 20200 | 7.8 | 2.12 | 217184308 | No | No | USA | N/A
EL16KP1-042-230A** | L*42/60Z*+TXV | SL280UH090XV60C | R-454B | 41500 | 15.2 | 13 | 37800 | 24000 | 20200 | 7.8 | 2.12 | 217184313 | No | No | USA | N/A
EL16KP1-042-230A** | L*42/60Z*+TXV | SL280UH100NV60C | R-454B | 41500 | 15.2 | 13 | 38000 | 24000 | 20200 | 7.8 | 2.1 | 216967786 | No | No | USA | N/A
EL16KP1-042-230A** | L*42/60Z*+TXV | SL280UH110V60C | R-454B | 41000 | 15.2 | 13 | 37800 | 24000 | 20200 | 7.8 | 2.1 | 217184318 | No | No | USA | N/A
EL16KP1-042-230A** | L*42/60Z*+TXV | SL280UH110XV60C | R-454B | 41000 | 15.2 | 13 | 37800 | 24000 | 20200 | 7.8 | 2.1 | 217184323 | No | No | USA | N/A
EL16KP1-042-230A** | L*42/60Z*+TXV | SL297UH080NV48C | R-454B | 41500 | 15.2 | 13 | 37800 | 24000 | 20200 | 7.8 | 2.1 | 216975483 | No | No | USA,Canada | N/A
EL16KP1-042-230A** | L*42/60Z*+TXV | SL297UH080NV60C | R-454B | 41500 | 15.2 | 13 | 38000 | 24200 | 20400 | 7.8 | 2.1 | 216975491 | No | No | USA,Canada | N/A
EL16KP1-042-230A** | L*42/60Z*+TXV | SLP99UH090XV48C | R-454B | 41000 | 15.2 | 13 | 37800 | 24000 | 20200 | 7.8 | 2.1 | 217187093 | No | No | USA,Canada | N/A
EL16KP1-042-230A** | L*42/60Z*+TXV | SLP99UH090XV60C | R-454B | 41500 | 15.2 | 12.5 | 37800 | 24400 | 19400 | 7.7 | 2 | 217187098 | No | No | USA,Canada | N/A
EL16KP1-042-230A** | L*42/60Z*+TXV | SLP99UH110XV60C | R-454B | 41500 | 15.2 | 13 | 37800 | 24000 | 20200 | 7.8 | 2.1 | 217187103 | No | No | USA,Canada | N/A
EL16KP1-042-230A** | LD42/61Z*+TXV | EL180UH100NE60C | R-454B | 40000 | 14.5 | 12 | 37400 | 23200 | 18700 | 7.5 | 1.84 | 216977955 | No | No | USA | N/A
EL16KP1-042-230A** | LD42/61Z*+TXV | EL195UH080NE48C | R-454B | 41000 | 14.5 | 12.5 | 37800 | 24000 | 20200 | 7.5 | 2.04 | 216978061 | No | No | USA,Canada | N/A
EL16KP1-042-230A** | LD42/61Z*+TXV | EL195UH100NE60C | R-454B | 42000 | 15 | 12.5 | 37800 | 24400 | 19300 | 7.75 | 2.02 | 216978062 | No | No | USA,Canada | N/A
EL16KP1-042-230A** | LD42/61Z*+TXV | EL196UH090XE48C | R-454B | 42000 | 15 | 12.5 | 37800 | 24400 | 19300 | 7.75 | 2 | 217187026 | No | No | USA,Canada | N/A
EL16KP1-042-230A** | LD42/61Z*+TXV | EL196UH110XE60C | R-454B | 41000 | 15.2 | 13 | 37800 | 23800 | 20000 | 7.8 | 2.1 | 217187031 | No | No | USA,Canada | N/A
EL16KP1-042-230A** | LD42/61Z*+TXV | EL280UH110E48C | R-454B | 41500 | 15.2 | 13.5 | 37800 | 23600 | 19800 | 7.8 | 2.12 | 217184256 | No | No | USA | N/A
EL16KP1-042-230A** | LD42/61Z*+TXV | EL280UH110E60C | R-454B | 42000 | 15.2 | 13 | 37400 | 24000 | 19000 | 7.95 | 2.04 | 217184261 | No | No | USA | N/A
EL16KP1-042-230A** | LD42/61Z*+TXV | EL280UH110XE60C | R-454B | 42000 | 15.2 | 13 | 37400 | 24000 | 19000 | 7.95 | 2.04 | 217184266 | No | No | USA | N/A
EL16KP1-042-230A** | LD42/61Z*+TXV | EL297UH090XE48C | R-454B | 41500 | 15.2 | 13 | 38000 | 24200 | 20400 | 7.8 | 2.1 | 217187036 | No | No | USA,Canada | N/A
EL16KP1-042-230A** | LD42/61Z*+TXV | EL297UH090XV48C | R-454B | 41000 | 15.2 | 13 | 37800 | 24000 | 20200 | 7.8 | 2.1 | 217187041 | No | No | USA,Canada | N/A
EL16KP1-042-230A** | LD42/61Z*+TXV | EL297UH090XV60C | R-454B | 42000 | 15 | 12.5 | 37800 | 24400 | 19600 | 7.75 | 2.02 | 217187046 | No | No | USA,Canada | N/A
EL16KP1-042-230A** | LD42/61Z*+TXV | EL297UH110XE60C | R-454B | 41500 | 15.2 | 13 | 38000 | 24200 | 20200 | 7.8 | 2.08 | 217187051 | No | No | USA,Canada | N/A
EL16KP1-042-230A** | LD42/61Z*+TXV | EL297UH110XV48C | R-454B | 41500 | 15.2 | 13 | 38000 | 24200 | 20200 | 7.8 | 2.08 | 217187056 | No | No | USA,Canada | N/A
EL16KP1-042-230A** | LD42/61Z*+TXV | EL297UH110XV60C | R-454B | 41500 | 15.2 | 13 | 38000 | 24200 | 20200 | 7.8 | 2.08 | 217187061 | No | No | USA,Canada | N/A
EL16KP1-042-230A** | LD42/61Z*+TXV | ML180UH090E60C | R-454B | 42000 | 15.2 | 13 | 37400 | 24200 | 19300 | 7.95 | 2.06 | 217184271 | No | No | USA | N/A
EL16KP1-042-230A** | LD42/61Z*+TXV | ML180UH110E60C | R-454B | 41500 | 15.2 | 13 | 37800 | 24000 | 20000 | 7.8 | 2.1 | 217184276 | No | No | USA | N/A
EL16KP1-042-230A** | LD42/61Z*+TXV | ML180UH110V60C | R-454B | 42000 | 15.2 | 13 | 37400 | 24000 | 19100 | 7.95 | 2.06 | 217184281 | No | No | USA | N/A
EL16KP1-042-230A** | LD42/61Z*+TXV | ML180UH110XE60C | R-454B | 41500 | 15.2 | 13 | 37800 | 24000 | 20000 | 7.8 | 2.1 | 217184286 | No | No | USA | N/A
EL16KP1-042-230A** | LD42/61Z*+TXV | ML193UH090XE48C | R-454B | 42000 | 15 | 12.5 | 37800 | 24400 | 19600 | 7.75 | 2.04 | 217184291 | No | No | USA | N/A
EL16KP1-042-230A** | LD42/61Z*+TXV | ML193UH110XE48C | R-454B | 41000 | 15.2 | 13 | 37800 | 23600 | 19800 | 7.8 | 2.1 | 217184296 | No | No | USA | N/A
EL16KP1-042-230A** | LD42/61Z*+TXV | ML193UH110XE60C | R-454B | 41500 | 15.2 | 13 | 37800 | 24000 | 20200 | 7.8 | 2.1 | 217184301 | No | No | USA | N/A
EL16KP1-042-230A** | LD42/61Z*+TXV | ML196UH090XE48C | R-454B | 42000 | 15 | 12.5 | 37800 | 24400 | 19600 | 7.75 | 2.04 | 217187066 | No | No | USA,Canada | N/A
EL16KP1-042-230A** | LD42/61Z*+TXV | ML196UH090XE60C | R-454B | 41500 | 15.2 | 13 | 38000 | 24000 | 20200 | 7.8 | 2.1 | 217187071 | No | No | USA,Canada | N/A
EL16KP1-042-230A** | LD42/61Z*+TXV | ML196UH110XE60C | R-454B | 41000 | 15.2 | 13 | 37800 | 23800 | 20000 | 7.8 | 2.1 | 217187076 | No | No | USA,Canada | N/A
EL16KP1-042-230A** | LD42/61Z*+TXV | ML296UH090XV48C | R-454B | 41500 | 15.2 | 13 | 38000 | 24000 | 20200 | 7.8 | 2.1 | 217187081 | No | No | USA,Canada | N/A
EL16KP1-042-230A** | LD42/61Z*+TXV | ML296UH110XV60C | R-454B | 41500 | 15.2 | 13 | 38000 | 24000 | 20200 | 7.8 | 2.1 | 217187086 | No | No | USA,Canada | N/A
EL16KP1-042-230A** | LD42/61Z*+TXV | SL280DF080NV60C | R-454B | 41500 | 14.3 | 12.5 | 40000 | 26400 | 21400 | 8 | 1.96 | 216977956 | No | No | USA | N/A
EL16KP1-042-230A** | LD42/61Z*+TXV | SL280UH080NV60C | R-454B | 41500 | 15.2 | 13 | 37800 | 23800 | 20000 | 7.8 | 2.1 | 216977957 | No | No | USA | N/A
EL16KP1-042-230A** | LD42/61Z*+TXV | SL280UH090V60C | R-454B | 41500 | 15.2 | 13 | 37800 | 24000 | 20200 | 7.8 | 2.12 | 217184306 | No | No | USA | N/A
EL16KP1-042-230A** | LD42/61Z*+TXV | SL280UH090XV60C | R-454B | 41500 | 15.2 | 13 | 37800 | 24000 | 20200 | 7.8 | 2.12 | 217184311 | No | No | USA | N/A
EL16KP1-042-230A** | LD42/61Z*+TXV | SL280UH100NV60C | R-454B | 41500 | 15.2 | 13 | 38000 | 24000 | 20200 | 7.8 | 2.1 | 216977958 | No | No | USA | N/A
EL16KP1-042-230A** | LD42/61Z*+TXV | SL280UH110V60C | R-454B | 41000 | 15.2 | 13 | 37800 | 24000 | 20200 | 7.8 | 2.1 | 217184316 | No | No | USA | N/A
EL16KP1-042-230A** | LD42/61Z*+TXV | SL280UH110XV60C | R-454B | 41000 | 15.2 | 13 | 37800 | 24000 | 20200 | 7.8 | 2.1 | 217184321 | No | No | USA | N/A
EL16KP1-042-230A** | LD42/61Z*+TXV | SL297UH080NV48C | R-454B | 41500 | 15.2 | 13 | 37800 | 24000 | 20200 | 7.8 | 2.1 | 216978063 | No | No | USA,Canada | N/A
EL16KP1-042-230A** | LD42/61Z*+TXV | SL297UH080NV60C | R-454B | 41500 | 15.2 | 13 | 38000 | 24200 | 20400 | 7.8 | 2.1 | 216978064 | No | No | USA,Canada | N/A
EL16KP1-042-230A** | LD42/61Z*+TXV | SLP99UH090XV48C | R-454B | 41000 | 15.2 | 13 | 37800 | 24000 | 20200 | 7.8 | 2.1 | 217187091 | No | No | USA,Canada | N/A
EL16KP1-042-230A** | LD42/61Z*+TXV | SLP99UH090XV60C | R-454B | 41500 | 15 | 12.5 | 37800 | 24400 | 19400 | 7.75 | 2 | 217187096 | No | No | USA,Canada | N/A
EL16KP1-042-230A** | LD42/61Z*+TXV | SLP99UH110XV60C | R-454B | 41500 | 15.2 | 13 | 37800 | 24000 | 20200 | 7.8 | 2.1 | 217187101 | No | No | USA,Canada | N/A
EL16KP1-042-230A** | LH40/61W*+TXV | EL180UH100NE60C | R-454B | 40000 | 14.5 | 12 | 37400 | 23200 | 18700 | 7.5 | 1.84 | 216967764 | No | No | USA | N/A
EL16KP1-042-230A** | LH40/61W*+TXV | EL195UH080NE48C | R-454B | 41000 | 15 | 12.5 | 37800 | 24000 | 20200 | 7.5 | 2.04 | 216975463 | No | No | USA,Canada | N/A
EL16KP1-042-230A** | LH40/61W*+TXV | EL195UH100NE60C | R-454B | 42000 | 15.2 | 12.5 | 37800 | 24400 | 19300 | 7.8 | 2.04 | 216975471 | No | No | USA,Canada | N/A
EL16KP1-042-230A** | LH40/61W*+TXV | EL196UH090XE48C | R-454B | 42000 | 15.2 | 12.5 | 37800 | 24400 | 19300 | 7.8 | 2.02 | 217187027 | No | No | USA,Canada | N/A
EL16KP1-042-230A** | LH40/61W*+TXV | EL196UH110XE60C | R-454B | 41500 | 15.2 | 13 | 37400 | 24000 | 19000 | 7.8 | 2.06 | 217187032 | No | No | USA,Canada | N/A
EL16KP1-042-230A** | LH40/61W*+TXV | EL280UH110E48C | R-454B | 41500 | 15.2 | 13.5 | 37800 | 23600 | 19800 | 7.8 | 2.12 | 217184257 | No | No | USA | N/A
EL16KP1-042-230A** | LH40/61W*+TXV | EL280UH110E60C | R-454B | 41500 | 15.2 | 13.5 | 37800 | 23800 | 20000 | 7.8 | 2.12 | 217184262 | No | No | USA | N/A
EL16KP1-042-230A** | LH40/61W*+TXV | EL280UH110XE60C | R-454B | 41500 | 15.2 | 13.5 | 37800 | 23800 | 20000 | 7.8 | 2.12 | 217184267 | No | No | USA | N/A
EL16KP1-042-230A** | LH40/61W*+TXV | EL297UH090XE48C | R-454B | 41500 | 15.2 | 13 | 38000 | 24200 | 20400 | 7.8 | 2.1 | 217187037 | No | No | USA,Canada | N/A
EL16KP1-042-230A** | LH40/61W*+TXV | EL297UH090XV48C | R-454B | 41000 | 15.2 | 13 | 37800 | 24000 | 20200 | 7.8 | 2.1 | 217187042 | No | No | USA,Canada | N/A
EL16KP1-042-230A** | LH40/61W*+TXV | EL297UH090XV60C | R-454B | 42000 | 15.2 | 12.5 | 37800 | 24400 | 19600 | 7.8 | 2.04 | 217187047 | No | No | USA,Canada | N/A
EL16KP1-042-230A** | LH40/61W*+TXV | EL297UH110XE60C | R-454B | 41500 | 15.2 | 13 | 38000 | 24200 | 20200 | 7.8 | 2.08 | 217187052 | No | No | USA,Canada | N/A
EL16KP1-042-230A** | LH40/61W*+TXV | EL297UH110XV48C | R-454B | 41500 | 15.2 | 13 | 38000 | 24200 | 20200 | 7.8 | 2.08 | 217187057 | No | No | USA,Canada | N/A
EL16KP1-042-230A** | LH40/61W*+TXV | EL297UH110XV60C | R-454B | 41500 | 15.2 | 13 | 38000 | 24200 | 20200 | 7.8 | 2.08 | 217187062 | No | No | USA,Canada | N/A
EL16KP1-042-230A** | LH40/61W*+TXV | ML180UH090E60C | R-454B | 41500 | 15.2 | 13.5 | 37800 | 24000 | 20200 | 7.8 | 2.12 | 217184272 | No | No | USA | N/A
EL16KP1-042-230A** | LH40/61W*+TXV | ML180UH110E60C | R-454B | 42000 | 15.2 | 13 | 37400 | 24000 | 19100 | 7.8 | 2.06 | 217184277 | No | No | USA | N/A
EL16KP1-042-230A** | LH40/61W*+TXV | ML180UH110V60C | R-454B | 41500 | 15.2 | 13.5 | 37800 | 23800 | 20000 | 7.8 | 2.12 | 217184282 | No | No | USA | N/A
EL16KP1-042-230A** | LH40/61W*+TXV | ML180UH110XE60C | R-454B | 42000 | 15.2 | 13 | 37400 | 24000 | 19100 | 7.8 | 2.06 | 217184287 | No | No | USA | N/A
EL16KP1-042-230A** | LH40/61W*+TXV | ML193UH090XE48C | R-454B | 42000 | 15.2 | 12.5 | 37800 | 24400 | 19600 | 7.8 | 2.06 | 217184292 | No | No | USA | N/A
EL16KP1-042-230A** | LH40/61W*+TXV | ML193UH110XE48C | R-454B | 41500 | 15.2 | 13 | 37400 | 24000 | 18900 | 7.8 | 2.06 | 217184297 | No | No | USA | N/A
EL16KP1-042-230A** | LH40/61W*+TXV | ML193UH110XE60C | R-454B | 42000 | 15.2 | 13 | 37400 | 24200 | 19200 | 7.8 | 2.06 | 217184302 | No | No | USA | N/A
EL16KP1-042-230A** | LH40/61W*+TXV | ML196UH090XE48C | R-454B | 42000 | 15.2 | 12.5 | 37800 | 24400 | 19600 | 7.8 | 2.06 | 217187067 | No | No | USA,Canada | N/A
EL16KP1-042-230A** | LH40/61W*+TXV | ML196UH090XE60C | R-454B | 42000 | 15.2 | 13 | 37400 | 24200 | 19200 | 7.8 | 2.04 | 217187072 | No | No | USA,Canada | N/A
EL16KP1-042-230A** | LH40/61W*+TXV | ML196UH110XE60C | R-454B | 41000 | 15.2 | 13 | 37800 | 23800 | 20000 | 7.8 | 2.1 | 217187077 | No | No | USA,Canada | N/A
EL16KP1-042-230A** | LH40/61W*+TXV | ML296UH090XV48C | R-454B | 41500 | 15.2 | 13 | 38000 | 24000 | 20200 | 7.8 | 2.1 | 217187082 | No | No | USA,Canada | N/A
EL16KP1-042-230A** | LH40/61W*+TXV | ML296UH110XV60C | R-454B | 41500 | 15.2 | 13 | 38000 | 24000 | 20200 | 7.8 | 2.1 | 217187087 | No | No | USA,Canada | N/A
EL16KP1-042-230A** | LH40/61W*+TXV | SL280UH080NV60C | R-454B | 41500 | 15.2 | 13 | 37400 | 24000 | 19000 | 7.8 | 2.06 | 216967774 | No | No | USA | N/A
EL16KP1-042-230A** | LH40/61W*+TXV | SL280UH090V60C | R-454B | 42000 | 15.2 | 13 | 37400 | 24200 | 19100 | 7.8 | 2.04 | 217184307 | No | No | USA | N/A
EL16KP1-042-230A** | LH40/61W*+TXV | SL280UH090XV60C | R-454B | 42000 | 15.2 | 13 | 37400 | 24200 | 19100 | 7.8 | 2.04 | 217184312 | No | No | USA | N/A
EL16KP1-042-230A** | LH40/61W*+TXV | SL280UH100NV60C | R-454B | 41500 | 15.2 | 13 | 38000 | 24000 | 20200 | 7.8 | 2.1 | 216967782 | No | No | USA | N/A
EL16KP1-042-230A** | LH40/61W*+TXV | SL280UH110V60C | R-454B | 41000 | 15.2 | 13 | 37800 | 24000 | 20200 | 7.8 | 2.1 | 217184317 | No | No | USA | N/A
EL16KP1-042-230A** | LH40/61W*+TXV | SL280UH110XV60C | R-454B | 41000 | 15.2 | 13 | 37800 | 24000 | 20200 | 7.8 | 2.1 | 217184322 | No | No | USA | N/A
EL16KP1-042-230A** | LH40/61W*+TXV | SL297UH080NV48C | R-454B | 41500 | 15.2 | 13 | 37800 | 24000 | 20200 | 7.8 | 2.1 | 216975479 | No | No | USA,Canada | N/A
EL16KP1-042-230A** | LH40/61W*+TXV | SL297UH080NV60C | R-454B | 41500 | 15.2 | 13 | 38000 | 24200 | 20400 | 7.8 | 2.1 | 216975487 | No | No | USA,Canada | N/A
EL16KP1-042-230A** | LH40/61W*+TXV | SLP99UH090XV48C | R-454B | 41000 | 15.2 | 13 | 37800 | 24000 | 20200 | 7.8 | 2.1 | 217187092 | No | No | USA,Canada | N/A
EL16KP1-042-230A** | LH40/61W*+TXV | SLP99UH090XV60C | R-454B | 41500 | 15.2 | 12.5 | 37800 | 24400 | 19400 | 7.8 | 2.02 | 217187097 | No | No | USA,Canada | N/A
EL16KP1-042-230A** | LH40/61W*+TXV | SLP99UH110XV60C | R-454B | 41500 | 15.2 | 13 | 37800 | 24000 | 20200 | 7.8 | 2.1 | 217187102 | No | No | USA,Canada | N/A
EL16KP1-042-230A** | LH41/61R*+TXV | EL180UH100NE60C | R-454B | 40000 | 14.3 | 12 | 37400 | 23200 | 18700 | 7.5 | 1.84 | 217230797 | No | No | USA | N/A
EL16KP1-042-230A** | LH41/61R*+TXV | EL195UH080NE48C | R-454B | 41000 | 14.5 | 12.5 | 37800 | 24000 | 20200 | 7.5 | 2.04 | 217230799 | No | No | USA,Canada | N/A
EL16KP1-042-230A** | LH41/61R*+TXV | EL195UH100NE60C | R-454B | 41500 | 15 | 12.5 | 37800 | 24400 | 19300 | 7.7 | 2.02 | 217230801 | No | No | USA,Canada | N/A
EL16KP1-042-230A** | LH41/61R*+TXV | SL280UH080NV60C | R-454B | 41500 | 15.2 | 13 | 37800 | 23800 | 20000 | 7.8 | 2.1 | 217230804 | No | No | USA | N/A
EL16KP1-042-230A** | LH41/61R*+TXV | SL280UH090V60C | R-454B | 41500 | 15.2 | 13 | 37800 | 24000 | 20200 | 7.8 | 2.12 | 217230809 | No | No | USA | N/A
EL16KP1-042-230A** | LH41/61R*+TXV | SL280UH090XV60C | R-454B | 41500 | 15.2 | 13 | 37800 | 24000 | 20200 | 7.8 | 2.12 | 217230813 | No | No | USA | N/A
EL16KP1-042-230A** | LH41/61R*+TXV | SL280UH100NV60C | R-454B | 41500 | 15.2 | 13 | 38000 | 24000 | 20200 | 7.8 | 2.1 | 217230817 | No | No | USA | N/A
EL16KP1-042-230A** | LH41/61R*+TXV | SL280UH110V60C | R-454B | 41000 | 15.2 | 12.5 | 37800 | 24000 | 20200 | 7.8 | 2.1 | 217230819 | No | No | USA | N/A
EL16KP1-042-230A** | LH41/61R*+TXV | SL280UH110XV60C | R-454B | 41000 | 15.2 | 12.5 | 37800 | 24000 | 20200 | 7.8 | 2.1 | 217230823 | No | No | USA | N/A
EL16KP1-042-230A** | LH42/49F*+TXV+LEFE4B* | - - - | R-454B | 40000 | 15 | 12 | 38500 | 24200 | 19600 | 7.9 | 2.06 | 216624211 | No | No | USA,Canada | N/A
EL16KP1-042-230A** | LH42/60D*+TXV | EL195UH080NE48C | R-454B | 41000 | 14.5 | 12 | 37800 | 24000 | 20200 | 7.5 | 2.04 | 216975462 | No | No | USA,Canada | N/A
EL16KP1-042-230A** | LH42/60D*+TXV | EL195UH100NE60C | R-454B | 41500 | 14.5 | 12.5 | 38000 | 24200 | 20400 | 7.8 | 2.1 | 216975470 | No | No | USA,Canada | N/A
EL16KP1-042-230A** | LH42/60D*+TXV | SL280UH080NV60C | R-454B | 41500 | 15.2 | 13 | 37800 | 23800 | 20000 | 7.8 | 2.1 | 216967773 | No | No | USA | N/A
EL16KP1-042-230A** | LH42/60D*+TXV | SL280UH100NV60C | R-454B | 40500 | 15.2 | 12 | 37800 | 24200 | 19200 | 7.55 | 1.98 | 216967781 | No | No | USA | N/A
EL16KP1-042-230A** | LH42/60D*+TXV | SL297UH080NV48C | R-454B | 40500 | 15.2 | 12 | 37400 | 24200 | 19200 | 7.55 | 1.98 | 216975478 | No | No | USA,Canada | N/A
EL16KP1-042-230A** | LH42/60D*+TXV | SL297UH080NV60C | R-454B | 41500 | 15 | 12.5 | 38000 | 24200 | 20400 | 7.8 | 2.1 | 216975486 | No | No | USA,Canada | N/A
EL16KP1-042-230A** | LH42/62W*+TXV | EL180UH100NE60C | R-454B | 40000 | 14.5 | 12.5 | 37400 | 23200 | 18700 | 7.5 | 1.84 | 216967768 | No | No | USA | N/A
EL16KP1-042-230A** | LH42/62W*+TXV | EL195UH080NE48C | R-454B | 41000 | 15 | 13 | 37800 | 24000 | 20200 | 7.5 | 2.04 | 216975468 | No | No | USA,Canada | N/A
EL16KP1-042-230A** | LH42/62W*+TXV | EL195UH100NE60C | R-454B | 42000 | 15.2 | 13 | 37800 | 24400 | 19300 | 7.8 | 2.04 | 216975476 | No | No | USA,Canada | N/A
EL16KP1-042-230A** | LH42/62W*+TXV | EL196UH090XE48C | R-454B | 42000 | 15.2 | 13 | 37800 | 24400 | 19300 | 7.8 | 2.02 | 217187029 | No | No | USA,Canada | N/A
EL16KP1-042-230A** | LH42/62W*+TXV | EL196UH110XE60C | R-454B | 41000 | 15.2 | 13.5 | 37800 | 23800 | 20000 | 7.8 | 2.1 | 217187034 | No | No | USA,Canada | N/A
EL16KP1-042-230A** | LH42/62W*+TXV | EL280UH110E48C | R-454B | 41500 | 15.2 | 13.5 | 37800 | 23600 | 19800 | 7.8 | 2.12 | 217184259 | No | No | USA | N/A
EL16KP1-042-230A** | LH42/62W*+TXV | EL280UH110E60C | R-454B | 41500 | 16 | 13.5 | 37800 | 23800 | 20000 | 7.8 | 2.12 | 217184264 | No | No | USA | N/A
EL16KP1-042-230A** | LH42/62W*+TXV | EL280UH110XE60C | R-454B | 41500 | 16 | 13.5 | 37800 | 23800 | 20000 | 7.8 | 2.12 | 217184269 | No | No | USA | N/A
EL16KP1-042-230A** | LH42/62W*+TXV | EL297UH090XE48C | R-454B | 42000 | 15.2 | 13 | 37800 | 24400 | 19500 | 7.8 | 2.06 | 217187039 | No | No | USA,Canada | N/A
EL16KP1-042-230A** | LH42/62W*+TXV | EL297UH090XV48C | R-454B | 41500 | 15.2 | 13 | 37400 | 24200 | 19200 | 7.8 | 2.04 | 217187044 | No | No | USA,Canada | N/A
EL16KP1-042-230A** | LH42/62W*+TXV | EL297UH090XV60C | R-454B | 42000 | 15.2 | 12.5 | 37800 | 24400 | 19600 | 7.8 | 2.04 | 217187049 | No | No | USA,Canada | N/A
EL16KP1-042-230A** | LH42/62W*+TXV | EL297UH110XE60C | R-454B | 41500 | 15.2 | 13.5 | 38000 | 24200 | 20200 | 7.8 | 2.08 | 217187054 | No | No | USA,Canada | N/A
EL16KP1-042-230A** | LH42/62W*+TXV | EL297UH110XV48C | R-454B | 41500 | 15.2 | 13 | 38000 | 24200 | 20200 | 7.8 | 2.08 | 217187059 | No | No | USA,Canada | N/A
EL16KP1-042-230A** | LH42/62W*+TXV | EL297UH110XV60C | R-454B | 41500 | 15.2 | 13 | 38000 | 24200 | 20200 | 7.8 | 2.08 | 217187064 | No | No | USA,Canada | N/A
EL16KP1-042-230A** | LH42/62W*+TXV | ML180UH090E60C | R-454B | 41500 | 16 | 13.5 | 37800 | 24000 | 20200 | 7.8 | 2.12 | 217184274 | No | No | USA | N/A
EL16KP1-042-230A** | LH42/62W*+TXV | ML180UH110E60C | R-454B | 41500 | 16 | 13.5 | 37800 | 24000 | 20000 | 7.8 | 2.1 | 217184279 | No | No | USA | N/A
EL16KP1-042-230A** | LH42/62W*+TXV | ML180UH110V60C | R-454B | 41500 | 16 | 13.5 | 37800 | 23800 | 20000 | 7.8 | 2.12 | 217184284 | No | No | USA | N/A
EL16KP1-042-230A** | LH42/62W*+TXV | ML180UH110XE60C | R-454B | 41500 | 16 | 13.5 | 37800 | 24000 | 20000 | 7.8 | 2.1 | 217184289 | No | No | USA | N/A
EL16KP1-042-230A** | LH42/62W*+TXV | ML193UH090XE48C | R-454B | 42000 | 15.2 | 13 | 37800 | 24400 | 19600 | 7.8 | 2.06 | 217184294 | No | No | USA | N/A
EL16KP1-042-230A** | LH42/62W*+TXV | ML193UH110XE48C | R-454B | 41000 | 15.2 | 13.5 | 37800 | 23600 | 19800 | 7.8 | 2.1 | 217184299 | No | No | USA | N/A
EL16KP1-042-230A** | LH42/62W*+TXV | ML193UH110XE60C | R-454B | 41500 | 15.2 | 13.5 | 37800 | 24000 | 20200 | 7.8 | 2.1 | 217184304 | No | No | USA | N/A
EL16KP1-042-230A** | LH42/62W*+TXV | ML196UH090XE48C | R-454B | 42000 | 15.2 | 12.5 | 37800 | 24400 | 19600 | 7.8 | 2.06 | 217187069 | No | No | USA,Canada | N/A
EL16KP1-042-230A** | LH42/62W*+TXV | ML196UH090XE60C | R-454B | 41500 | 15.2 | 13.5 | 38000 | 24000 | 20200 | 7.8 | 2.1 | 217187074 | No | No | USA,Canada | N/A
EL16KP1-042-230A** | LH42/62W*+TXV | ML196UH110XE60C | R-454B | 41000 | 15.2 | 13.5 | 37800 | 23800 | 20000 | 7.8 | 2.1 | 217187079 | No | No | USA,Canada | N/A
EL16KP1-042-230A** | LH42/62W*+TXV | ML296UH090XV48C | R-454B | 41500 | 15.2 | 13.5 | 38000 | 24000 | 20200 | 7.8 | 2.1 | 217187084 | No | No | USA,Canada | N/A
EL16KP1-042-230A** | LH42/62W*+TXV | ML296UH110XV60C | R-454B | 41500 | 15.2 | 13.5 | 38000 | 24000 | 20200 | 7.8 | 2.1 | 217187089 | No | No | USA,Canada | N/A
EL16KP1-042-230A** | LH42/62W*+TXV | SL280UH080NV60C | R-454B | 41500 | 15.2 | 13.5 | 37800 | 23800 | 20000 | 7.8 | 2.1 | 216967779 | No | No | USA | N/A
EL16KP1-042-230A** | LH42/62W*+TXV | SL280UH090V60C | R-454B | 41500 | 16 | 13.5 | 37800 | 24000 | 20200 | 7.8 | 2.12 | 217184309 | No | No | USA | N/A
EL16KP1-042-230A** | LH42/62W*+TXV | SL280UH090XV60C | R-454B | 41500 | 16 | 13.5 | 37800 | 24000 | 20200 | 7.8 | 2.12 | 217184314 | No | No | USA | N/A
EL16KP1-042-230A** | LH42/62W*+TXV | SL280UH100NV60C | R-454B | 41500 | 15.2 | 13.5 | 38000 | 24000 | 20200 | 7.8 | 2.1 | 216967787 | No | No | USA | N/A
EL16KP1-042-230A** | LH42/62W*+TXV | SL280UH110V60C | R-454B | 41500 | 15.2 | 13 | 37400 | 24200 | 19200 | 7.8 | 2.06 | 217184319 | No | No | USA | N/A
EL16KP1-042-230A** | LH42/62W*+TXV | SL280UH110XV60C | R-454B | 41500 | 15.2 | 13 | 37400 | 24200 | 19200 | 7.8 | 2.06 | 217184324 | No | No | USA | N/A
EL16KP1-042-230A** | LH42/62W*+TXV | SL297UH080NV48C | R-454B | 41500 | 15.2 | 13.5 | 37800 | 24000 | 20200 | 7.8 | 2.1 | 216975484 | No | No | USA,Canada | N/A
EL16KP1-042-230A** | LH42/62W*+TXV | SL297UH080NV60C | R-454B | 42000 | 15.2 | 13 | 37800 | 24400 | 19500 | 7.8 | 2.06 | 216975492 | No | No | USA,Canada | N/A
EL16KP1-042-230A** | LH42/62W*+TXV | SLP99UH090XV48C | R-454B | 41500 | 15.2 | 13 | 37400 | 24200 | 19200 | 7.8 | 2.04 | 217187094 | No | No | USA,Canada | N/A
EL16KP1-042-230A** | LH42/62W*+TXV | SLP99UH090XV60C | R-454B | 41500 | 15.2 | 12.5 | 37800 | 24400 | 19400 | 7.8 | 2.02 | 217187099 | No | No | USA,Canada | N/A
EL16KP1-042-230A** | LH42/62W*+TXV | SLP99UH110XV60C | R-454B | 41500 | 15.2 | 13.5 | 37800 | 24000 | 20200 | 7.8 | 2.1 | 217187104 | No | No | USA,Canada | N/A
EL16KP1-042-230A** | LH48/60X*+TXV | EL180UH100NE60C | R-454B | 40000 | 14.5 | 12 | 37400 | 23200 | 18700 | 7.5 | 1.84 | 217230796 | No | No | USA | N/A
EL16KP1-042-230A** | LH48/60X*+TXV | EL195UH080NE48C | R-454B | 41000 | 14.5 | 12.5 | 37800 | 24000 | 20200 | 7.5 | 2.04 | 217230798 | No | No | USA,Canada | N/A
EL16KP1-042-230A** | LH48/60X*+TXV | EL195UH100NE60C | R-454B | 42000 | 15 | 12.5 | 37800 | 24400 | 19300 | 7.75 | 2.02 | 217230800 | No | No | USA,Canada | N/A
EL16KP1-042-230A** | LH48/60X*+TXV | SL280UH080NV60C | R-454B | 41500 | 15.2 | 13 | 37800 | 23800 | 20000 | 7.8 | 2.1 | 217230803 | No | No | USA | N/A
EL16KP1-042-230A** | LH48/60X*+TXV | SL280UH090V60C | R-454B | 41500 | 15.2 | 13 | 37800 | 24000 | 20200 | 7.8 | 2.12 | 217230808 | No | No | USA | N/A
EL16KP1-042-230A** | LH48/60X*+TXV | SL280UH090XV60C | R-454B | 41500 | 15.2 | 13 | 37800 | 24000 | 20200 | 7.8 | 2.12 | 217230812 | No | No | USA | N/A
EL16KP1-042-230A** | LH48/60X*+TXV | SL280UH100NV60C | R-454B | 41500 | 15.2 | 13 | 38000 | 24000 | 20200 | 7.8 | 2.1 | 217230816 | No | No | USA | N/A
EL16KP1-042-230A** | LH48/60X*+TXV | SL280UH110V60C | R-454B | 41000 | 15.2 | 12.5 | 37800 | 24000 | 20200 | 7.8 | 2.1 | 217230818 | No | No | USA | N/A
EL16KP1-042-230A** | LH48/60X*+TXV | SL280UH110XV60C | R-454B | 41000 | 15.2 | 12.5 | 37800 | 24000 | 20200 | 7.8 | 2.1 | 217230822 | No | No | USA | N/A
EL16KP1-042-230A** | LP40/60R*+TXV | EL180UH080NE48B | R-454B | 41000 | 15 | 12.5 | 37800 | 24000 | 19400 | 7.5 | 2 | 217230795 | No | No | USA | N/A
EL16KP1-042-230A** | LP40/60R*+TXV | EL180UH100NE60C | R-454B | 40000 | 14.3 | 12 | 37400 | 23200 | 18700 | 7.5 | 1.84 | 216967765 | No | No | USA | N/A
EL16KP1-042-230A** | LP40/60R*+TXV | EL195UH080NE48C | R-454B | 41000 | 14.5 | 12.5 | 37800 | 24000 | 20200 | 7.5 | 2.04 | 216975465 | No | No | USA,Canada | N/A
EL16KP1-042-230A** | LP40/60R*+TXV | EL195UH100NE60C | R-454B | 41500 | 15 | 12.5 | 37800 | 24400 | 19300 | 7.7 | 2.02 | 216975473 | No | No | USA,Canada | N/A
EL16KP1-042-230A** | LP40/60R*+TXV | SL280UH080NV48B | R-454B | 41000 | 15.2 | 12.5 | 37400 | 23400 | 19000 | 7.5 | 2.02 | 217230802 | No | No | USA | N/A
EL16KP1-042-230A** | LP40/60R*+TXV | SL280UH080NV60C | R-454B | 41500 | 15.2 | 13 | 37800 | 23800 | 20000 | 7.8 | 2.1 | 216967776 | No | No | USA | N/A
EL16KP1-042-230A** | LP40/60R*+TXV | SL280UH090V48B | R-454B | 41000 | 15.2 | 12.5 | 37400 | 23600 | 19100 | 7.5 | 2.02 | 217230805 | No | No | USA | N/A
EL16KP1-042-230A** | LP40/60R*+TXV | SL280UH090V60C | R-454B | 41500 | 15.2 | 13 | 37800 | 24000 | 20200 | 7.8 | 2.12 | 217230810 | No | No | USA | N/A
EL16KP1-042-230A** | LP40/60R*+TXV | SL280UH090XV60C | R-454B | 41500 | 15.2 | 13 | 37800 | 24000 | 20200 | 7.8 | 2.12 | 217230814 | No | No | USA | N/A
EL16KP1-042-230A** | LP40/60R*+TXV | SL280UH100NV60C | R-454B | 41500 | 15.2 | 13 | 38000 | 24000 | 20200 | 7.8 | 2.1 | 216967784 | No | No | USA | N/A
EL16KP1-042-230A** | LP40/60R*+TXV | SL280UH110V60C | R-454B | 41000 | 15.2 | 12.5 | 37800 | 24000 | 20200 | 7.8 | 2.1 | 217230820 | No | No | USA | N/A
EL16KP1-042-230A** | LP40/60R*+TXV | SL280UH110XV60C | R-454B | 41000 | 15.2 | 12.5 | 37800 | 24000 | 20200 | 7.8 | 2.1 | 217230824 | No | No | USA | N/A
EL16KP1-042-230A** | LP40/60R*+TXV | SL297UH080NV48C | R-454B | 41500 | 15.2 | 13 | 37800 | 24000 | 20200 | 7.8 | 2.1 | 216975481 | No | No | USA,Canada | N/A
EL16KP1-042-230A** | LP40/60R*+TXV | SL297UH080NV60C | R-454B | 41500 | 15.2 | 12.5 | 38000 | 24200 | 20400 | 7.8 | 2.1 | 216975489 | No | No | USA,Canada | N/A
EL16KP1-042-230A** | LP42/62W*+TXV | EL180UH080NE48B | R-454B | 42000 | 15.2 | 12.5 | 37800 | 24000 | 19400 | 7.5 | 2 | 216967763 | No | No | USA | N/A
EL16KP1-042-230A** | LP42/62W*+TXV | EL180UH100NE60C | R-454B | 40000 | 14.5 | 12.5 | 37400 | 23200 | 18700 | 7.5 | 1.84 | 216967769 | No | No | USA | N/A
EL16KP1-042-230A** | LP42/62W*+TXV | EL195UH080NE48C | R-454B | 41000 | 15 | 13 | 37800 | 24000 | 20200 | 7.5 | 2.04 | 216975469 | No | No | USA,Canada | N/A
EL16KP1-042-230A** | LP42/62W*+TXV | EL195UH100NE60C | R-454B | 42000 | 15.2 | 13 | 37800 | 24400 | 19300 | 7.8 | 2.04 | 216975477 | No | No | USA,Canada | N/A
EL16KP1-042-230A** | LP42/62W*+TXV | EL196UH090XE48C | R-454B | 42000 | 15.2 | 13 | 37800 | 24400 | 19300 | 7.8 | 2.02 | 217187030 | No | No | USA,Canada | N/A
EL16KP1-042-230A** | LP42/62W*+TXV | EL196UH110XE60C | R-454B | 41000 | 15.2 | 13.5 | 37800 | 23800 | 20000 | 7.8 | 2.1 | 217187035 | No | No | USA,Canada | N/A
EL16KP1-042-230A** | LP42/62W*+TXV | EL280UH090E36B | R-454B | 42000 | 15.2 | 13 | 37800 | 23600 | 19200 | 7.5 | 2.04 | 217609830 | No | No | USA | N/A
EL16KP1-042-230A** | LP42/62W*+TXV | EL280UH090E48B | R-454B | 42000 | 15.2 | 13 | 37400 | 23600 | 19100 | 7.8 | 2.04 | 217609832 | No | No | USA | N/A
EL16KP1-042-230A** | LP42/62W*+TXV | EL280UH090XE48B | R-454B | 42000 | 15.2 | 13 | 37400 | 23600 | 19100 | 7.8 | 2.04 | 217609834 | No | No | USA | N/A
EL16KP1-042-230A** | LP42/62W*+TXV | EL280UH110E48C | R-454B | 41500 | 15.2 | 13.5 | 37800 | 23600 | 19800 | 7.8 | 2.12 | 217184260 | No | No | USA | N/A
EL16KP1-042-230A** | LP42/62W*+TXV | EL280UH110E60C | R-454B | 41500 | 16 | 13.5 | 37800 | 23800 | 20000 | 7.8 | 2.12 | 217184265 | No | No | USA | N/A
EL16KP1-042-230A** | LP42/62W*+TXV | EL280UH110XE60C | R-454B | 41500 | 16 | 13.5 | 37800 | 23800 | 20000 | 7.8 | 2.12 | 217184270 | No | No | USA | N/A
EL16KP1-042-230A** | LP42/62W*+TXV | EL297UH045XV36B | R-454B | 41500 | 15.2 | 12.5 | 37400 | 23600 | 19200 | 7.5 | 2 | 217614150 | No | No | USA,Canada | N/A
EL16KP1-042-230A** | LP42/62W*+TXV | EL297UH070XV36B | R-454B | 42000 | 15.2 | 12.5 | 37400 | 23600 | 19100 | 7.5 | 2.02 | 217614151 | No | No | USA,Canada | N/A
EL16KP1-042-230A** | LP42/62W*+TXV | EL297UH090XE48C | R-454B | 42000 | 15.2 | 13 | 37800 | 24400 | 19500 | 7.8 | 2.06 | 217187040 | No | No | USA,Canada | N/A
EL16KP1-042-230A** | LP42/62W*+TXV | EL297UH090XV36C | R-454B | 41000 | 15.2 | 13 | 37800 | 24000 | 20200 | 7.8 | 2.08 | 217614153 | No | No | USA,Canada | N/A
EL16KP1-042-230A** | LP42/62W*+TXV | EL297UH090XV48C | R-454B | 41500 | 15.2 | 13 | 37400 | 24200 | 19200 | 7.8 | 2.04 | 217187045 | No | No | USA,Canada | N/A
EL16KP1-042-230A** | LP42/62W*+TXV | EL297UH090XV60C | R-454B | 42000 | 15.2 | 12.5 | 37800 | 24400 | 19600 | 7.8 | 2.04 | 217187050 | No | No | USA,Canada | N/A
EL16KP1-042-230A** | LP42/62W*+TXV | EL297UH110XE60C | R-454B | 41500 | 15.2 | 13.5 | 38000 | 24200 | 20200 | 7.8 | 2.08 | 217187055 | No | No | USA,Canada | N/A
EL16KP1-042-230A** | LP42/62W*+TXV | EL297UH110XV48C | R-454B | 41500 | 15.2 | 13 | 38000 | 24200 | 20200 | 7.8 | 2.08 | 217187060 | No | No | USA,Canada | N/A
EL16KP1-042-230A** | LP42/62W*+TXV | EL297UH110XV60C | R-454B | 41500 | 15.2 | 13 | 38000 | 24200 | 20200 | 7.8 | 2.08 | 217187065 | No | No | USA,Canada | N/A
EL16KP1-042-230A** | LP42/62W*+TXV | ML180UH070V36B | R-454B | 42000 | 15.2 | 13 | 37400 | 23600 | 19000 | 7.5 | 2.02 | 217609845 | No | No | USA | N/A
EL16KP1-042-230A** | LP42/62W*+TXV | ML180UH070V48B | R-454B | 41500 | 15.2 | 13 | 36800 | 23200 | 18800 | 7.5 | 2.04 | 217609847 | No | No | USA | N/A
EL16KP1-042-230A** | LP42/62W*+TXV | ML180UH090E48B | R-454B | 42000 | 15.2 | 13 | 37400 | 23600 | 19000 | 7.8 | 2.04 | 217609849 | No | No | USA | N/A
EL16KP1-042-230A** | LP42/62W*+TXV | ML180UH090E60C | R-454B | 41500 | 16 | 13.5 | 37800 | 24000 | 20200 | 7.8 | 2.12 | 217184275 | No | No | USA | N/A
EL16KP1-042-230A** | LP42/62W*+TXV | ML180UH090V48B | R-454B | 41500 | 15.2 | 12.5 | 36800 | 23400 | 19000 | 7.5 | 2.02 | 217609853 | No | No | USA | N/A
EL16KP1-042-230A** | LP42/62W*+TXV | ML180UH090XE48B | R-454B | 42000 | 15.2 | 13 | 37400 | 23600 | 19000 | 7.8 | 2.04 | 217609855 | No | No | USA | N/A
EL16KP1-042-230A** | LP42/62W*+TXV | ML180UH110E60C | R-454B | 41500 | 16 | 13.5 | 37800 | 24000 | 20000 | 7.8 | 2.1 | 217184280 | No | No | USA | N/A
EL16KP1-042-230A** | LP42/62W*+TXV | ML180UH110V60C | R-454B | 41500 | 16 | 13.5 | 37800 | 23800 | 20000 | 7.8 | 2.12 | 217184285 | No | No | USA | N/A
EL16KP1-042-230A** | LP42/62W*+TXV | ML180UH110XE60C | R-454B | 41500 | 16 | 13.5 | 37800 | 24000 | 20000 | 7.8 | 2.1 | 217184290 | No | No | USA | N/A
EL16KP1-042-230A** | LP42/62W*+TXV | ML193UH090XE36C | R-454B | 41000 | 15.2 | 13.5 | 37800 | 23800 | 20000 | 7.8 | 2.1 | 217609863 | No | No | USA | N/A
EL16KP1-042-230A** | LP42/62W*+TXV | ML193UH090XE48C | R-454B | 42000 | 15.2 | 13 | 37800 | 24400 | 19600 | 7.8 | 2.06 | 217184295 | No | No | USA | N/A
EL16KP1-042-230A** | LP42/62W*+TXV | ML193UH110XE48C | R-454B | 41000 | 15.2 | 13.5 | 37800 | 23600 | 19800 | 7.8 | 2.1 | 217184300 | No | No | USA | N/A
EL16KP1-042-230A** | LP42/62W*+TXV | ML193UH110XE60C | R-454B | 41500 | 15.2 | 13.5 | 37800 | 24000 | 20200 | 7.8 | 2.1 | 217184305 | No | No | USA | N/A
EL16KP1-042-230A** | LP42/62W*+TXV | ML196UH070XE48B | R-454B | 42000 | 14.5 | 12.5 | 38000 | 24200 | 19600 | 7.5 | 1.98 | 217614160 | No | No | USA,Canada | N/A
EL16KP1-042-230A** | LP42/62W*+TXV | ML196UH090XE36C | R-454B | 41000 | 15.2 | 12.5 | 37400 | 24200 | 19200 | 7.8 | 2.04 | 217614161 | No | No | USA,Canada | N/A
EL16KP1-042-230A** | LP42/62W*+TXV | ML196UH090XE48C | R-454B | 42000 | 15.2 | 12.5 | 37800 | 24400 | 19600 | 7.8 | 2.06 | 217187070 | No | No | USA,Canada | N/A
EL16KP1-042-230A** | LP42/62W*+TXV | ML196UH090XE60C | R-454B | 41500 | 15.2 | 13.5 | 38000 | 24000 | 20200 | 7.8 | 2.1 | 217187075 | No | No | USA,Canada | N/A
EL16KP1-042-230A** | LP42/62W*+TXV | ML196UH110XE60C | R-454B | 41000 | 15.2 | 13.5 | 37800 | 23800 | 20000 | 7.8 | 2.1 | 217187080 | No | No | USA,Canada | N/A
EL16KP1-042-230A** | LP42/62W*+TXV | ML296UH045XV36B | R-454B | 42000 | 15.2 | 13 | 37400 | 23600 | 19000 | 7.5 | 2.02 | 217614166 | No | No | USA,Canada | N/A
EL16KP1-042-230A** | LP42/62W*+TXV | ML296UH070XV36B | R-454B | 41500 | 15.2 | 12.5 | 36800 | 23400 | 18900 | 7.5 | 2.02 | 217614167 | No | No | USA,Canada | N/A
EL16KP1-042-230A** | LP42/62W*+TXV | ML296UH090XV48C | R-454B | 41500 | 15.2 | 13.5 | 38000 | 24000 | 20200 | 7.8 | 2.1 | 217187085 | No | No | USA,Canada | N/A
EL16KP1-042-230A** | LP42/62W*+TXV | ML296UH110XV60C | R-454B | 41500 | 15.2 | 13.5 | 38000 | 24000 | 20200 | 7.8 | 2.1 | 217187090 | No | No | USA,Canada | N/A
EL16KP1-042-230A** | LP42/62W*+TXV | SL280UH080NV48B | R-454B | 42000 | 15.2 | 12.5 | 37400 | 23400 | 19000 | 7.5 | 2.02 | 216967772 | No | No | USA | N/A
EL16KP1-042-230A** | LP42/62W*+TXV | SL280UH080NV60C | R-454B | 41500 | 15.2 | 13.5 | 37800 | 23800 | 20000 | 7.8 | 2.1 | 216967780 | No | No | USA | N/A
EL16KP1-042-230A** | LP42/62W*+TXV | SL280UH090V36B | R-454B | 42000 | 15.2 | 13 | 37400 | 23600 | 19000 | 7.5 | 2.04 | 217609877 | No | No | USA | N/A
EL16KP1-042-230A** | LP42/62W*+TXV | SL280UH090V48B | R-454B | 42000 | 15.2 | 12.5 | 37400 | 23600 | 19100 | 7.5 | 2.02 | 217230807 | No | No | USA | N/A
EL16KP1-042-230A** | LP42/62W*+TXV | SL280UH090V60C | R-454B | 41500 | 16 | 13.5 | 37800 | 24000 | 20200 | 7.8 | 2.12 | 217184310 | No | No | USA | N/A
EL16KP1-042-230A** | LP42/62W*+TXV | SL280UH090XV60C | R-454B | 41500 | 16 | 13.5 | 37800 | 24000 | 20200 | 7.8 | 2.12 | 217184315 | No | No | USA | N/A
EL16KP1-042-230A** | LP42/62W*+TXV | SL280UH100NV60C | R-454B | 41500 | 15.2 | 13.5 | 38000 | 24000 | 20200 | 7.8 | 2.1 | 216967788 | No | No | USA | N/A
EL16KP1-042-230A** | LP42/62W*+TXV | SL280UH110V60C | R-454B | 41500 | 15.2 | 13 | 37400 | 24200 | 19200 | 7.8 | 2.06 | 217184320 | No | No | USA | N/A
EL16KP1-042-230A** | LP42/62W*+TXV | SL280UH110XV60C | R-454B | 41500 | 15.2 | 13 | 37400 | 24200 | 19200 | 7.8 | 2.06 | 217184325 | No | No | USA | N/A
EL16KP1-042-230A** | LP42/62W*+TXV | SL297UH040NV36B | R-454B | 42000 | 14.5 | 12.5 | 37400 | 23800 | 19300 | 7.5 | 2 | 217614170 | No | No | USA,Canada | N/A
EL16KP1-042-230A** | LP42/62W*+TXV | SL297UH060NV36B | R-454B | 42000 | 15.2 | 12.5 | 37400 | 23600 | 19100 | 7.5 | 2.02 | 217614171 | No | No | USA,Canada | N/A
EL16KP1-042-230A** | LP42/62W*+TXV | SL297UH080NV48C | R-454B | 41500 | 15.2 | 13.5 | 37800 | 24000 | 20200 | 7.8 | 2.1 | 216975485 | No | No | USA,Canada | N/A
EL16KP1-042-230A** | LP42/62W*+TXV | SL297UH080NV60C | R-454B | 42000 | 15.2 | 13 | 37800 | 24400 | 19500 | 7.8 | 2.06 | 216975493 | No | No | USA,Canada | N/A
EL16KP1-042-230A** | LP42/62W*+TXV | SLP99UH070XV36B | R-454B | 42000 | 15.2 | 13 | 37400 | 23600 | 19000 | 7.5 | 2.02 | 217614174 | No | No | USA,Canada | N/A
EL16KP1-042-230A** | LP42/62W*+TXV | SLP99UH090XV36C | R-454B | 41500 | 15.2 | 12.5 | 37400 | 24200 | 19300 | 7.8 | 2.04 | 217614175 | No | No | USA,Canada | N/A
EL16KP1-042-230A** | LP42/62W*+TXV | SLP99UH090XV48C | R-454B | 41500 | 15.2 | 13 | 37400 | 24200 | 19200 | 7.8 | 2.04 | 217187095 | No | No | USA,Canada | N/A
EL16KP1-042-230A** | LP42/62W*+TXV | SLP99UH090XV60C | R-454B | 41500 | 15.2 | 12.5 | 37800 | 24400 | 19400 | 7.8 | 2.02 | 217187100 | No | No | USA,Canada | N/A
EL16KP1-042-230A** | LP42/62W*+TXV | SLP99UH110XV60C | R-454B | 41500 | 15.2 | 13.5 | 37800 | 24000 | 20200 | 7.8 | 2.1 | 217187105 | No | No | USA,Canada | N/A
EL16KP1-042-230A** | LU39/61Y*M+TXV+LMHE4D | - - - | R-454B | 40500 | 15 | 12 | 38500 | 24200 | 19600 | 7.85 | 2.06 | 217157891 | No | No | USA,Canada | N/A
EL16KP1-042-230A** | LU39/61Y*M+TXV+LMHE5D | - - - | R-454B | 40500 | 15 | 12 | 38500 | 24200 | 19600 | 7.85 | 2.06 | 217157889 | No | No | USA,Canada | N/A
EL16KP1-048-230A** | L*41/60Z*+TXV | EL180UH100NE60C | R-454B | 48000 | 14.5 | 12.5 | 45000 | 29400 | 24000 | 7.9 | 2.08 | 217609892 | No | No | USA | N/A
EL16KP1-048-230A** | L*41/60Z*+TXV | EL195UH100NE60C | R-454B | 48000 | 14.5 | 12.5 | 44500 | 29200 | 24000 | 7.8 | 2.1 | 217614180 | No | No | USA,Canada | N/A
EL16KP1-048-230A** | L*41/60Z*+TXV | EL196UH090XE48C | R-454B | 48000 | 15 | 12.5 | 44500 | 28800 | 23800 | 7.85 | 2.1 | 217609894 | No | No | USA,Canada | N/A
EL16KP1-048-230A** | L*41/60Z*+TXV | EL196UH110XE60C | R-454B | 48000 | 14.5 | 12.5 | 45000 | 29200 | 23800 | 7.9 | 2.1 | 217609896 | No | No | USA,Canada | N/A
EL16KP1-048-230A** | L*41/60Z*+TXV | EL280UH110E48C | R-454B | 48000 | 15.2 | 13 | 44500 | 28800 | 23400 | 7.9 | 2.12 | 217609902 | No | No | USA | N/A
EL16KP1-048-230A** | L*41/60Z*+TXV | EL280UH110E60C | R-454B | 48000 | 15.2 | 12.5 | 45000 | 29200 | 23800 | 8 | 2.12 | 217609904 | No | No | USA | N/A
EL16KP1-048-230A** | L*41/60Z*+TXV | EL280UH110XE60C | R-454B | 48000 | 15.2 | 12.5 | 45000 | 29200 | 23800 | 8 | 2.12 | 217609906 | No | No | USA | N/A
EL16KP1-048-230A** | L*41/60Z*+TXV | EL297UH090XE48C | R-454B | 48000 | 15 | 12.5 | 44000 | 28800 | 23800 | 7.85 | 2.1 | 217614181 | No | No | USA,Canada | N/A
EL16KP1-048-230A** | L*41/60Z*+TXV | EL297UH090XV36C | R-454B | 48000 | 15 | 12.5 | 44000 | 28600 | 23600 | 7.65 | 2.08 | 217614183 | No | No | USA,Canada | N/A
EL16KP1-048-230A** | L*41/60Z*+TXV | EL297UH090XV48C | R-454B | 48000 | 14.5 | 12.5 | 45000 | 29200 | 23800 | 7.9 | 2.08 | 217609909 | No | No | USA,Canada | N/A
EL16KP1-048-230A** | L*41/60Z*+TXV | EL297UH090XV60C | R-454B | 48000 | 14.5 | 12.5 | 44500 | 29200 | 24000 | 7.8 | 2.08 | 217609911 | No | No | USA,Canada | N/A
EL16KP1-048-230A** | L*41/60Z*+TXV | EL297UH110XE60C | R-454B | 48000 | 14.5 | 12.5 | 45000 | 29200 | 23800 | 7.9 | 2.1 | 217609913 | No | No | USA,Canada | N/A
EL16KP1-048-230A** | L*41/60Z*+TXV | EL297UH110XV48C | R-454B | 48000 | 14.5 | 12.5 | 45000 | 29200 | 23800 | 7.9 | 2.08 | 217609915 | No | No | USA,Canada | N/A
EL16KP1-048-230A** | L*41/60Z*+TXV | EL297UH110XV60C | R-454B | 48000 | 14.5 | 12.5 | 45000 | 29400 | 24000 | 7.9 | 2.08 | 217609917 | No | No | USA,Canada | N/A
EL16KP1-048-230A** | L*41/60Z*+TXV | EL297UH135XE60D | R-454B | 48000 | 14.5 | 12.5 | 44500 | 27800 | 22600 | 7.5 | 1.94 | 217614184 | No | No | USA,Canada | N/A
EL16KP1-048-230A** | L*41/60Z*+TXV | EL297UH135XV60D | R-454B | 48000 | 14.5 | 12.5 | 45000 | 28400 | 22600 | 7.5 | 1.96 | 217614185 | No | No | USA,Canada | N/A
EL16KP1-048-230A** | L*41/60Z*+TXV | ML180UH090E60C | R-454B | 48000 | 15.2 | 12.5 | 45000 | 29200 | 23800 | 7.9 | 2.12 | 217609923 | No | No | USA | N/A
EL16KP1-048-230A** | L*41/60Z*+TXV | ML180UH110E60C | R-454B | 48000 | 15.2 | 12.5 | 45000 | 29000 | 23600 | 7.9 | 2.1 | 217609927 | No | No | USA | N/A
EL16KP1-048-230A** | L*41/60Z*+TXV | ML180UH110V60C | R-454B | 48000 | 15.2 | 13 | 44500 | 29000 | 23600 | 8 | 2.14 | 217609929 | No | No | USA | N/A
EL16KP1-048-230A** | L*41/60Z*+TXV | ML180UH110XE60C | R-454B | 48000 | 15.2 | 12.5 | 45000 | 29000 | 23600 | 7.9 | 2.1 | 217609931 | No | No | USA | N/A
EL16KP1-048-230A** | L*41/60Z*+TXV | ML180UH135E60D | R-454B | 48000 | 14.3 | 12 | 45500 | 28800 | 23000 | 7.5 | 1.94 | 217609933 | No | No | USA | N/A
EL16KP1-048-230A** | L*41/60Z*+TXV | ML193UH090XE48C | R-454B | 48000 | 15 | 12.5 | 44500 | 28800 | 23800 | 7.85 | 2.1 | 217609935 | No | No | USA | N/A
EL16KP1-048-230A** | L*41/60Z*+TXV | ML193UH110XE48C | R-454B | 48000 | 15.2 | 12.5 | 44000 | 28800 | 23600 | 7.8 | 2.12 | 217609937 | No | No | USA | N/A
EL16KP1-048-230A** | L*41/60Z*+TXV | ML193UH110XE60C | R-454B | 48000 | 15.2 | 12.5 | 44500 | 29000 | 23600 | 7.9 | 2.1 | 217609939 | No | No | USA | N/A
EL16KP1-048-230A** | L*41/60Z*+TXV | ML196UH090XE48C | R-454B | 48000 | 15 | 12.5 | 44500 | 28800 | 23800 | 7.85 | 2.1 | 217614186 | No | No | USA,Canada | N/A
EL16KP1-048-230A** | L*41/60Z*+TXV | ML196UH090XE60C | R-454B | 48000 | 14.5 | 12.5 | 45000 | 29000 | 23600 | 7.9 | 2.08 | 217609941 | No | No | USA,Canada | N/A
EL16KP1-048-230A** | L*41/60Z*+TXV | ML196UH110XE60C | R-454B | 48000 | 14.5 | 12.5 | 45000 | 29200 | 23800 | 7.9 | 2.1 | 217609943 | No | No | USA,Canada | N/A
EL16KP1-048-230A** | L*41/60Z*+TXV | ML196UH135XE60D | R-454B | 48000 | 14.5 | 12.5 | 45000 | 28400 | 22600 | 7.5 | 1.94 | 217614187 | No | No | USA,Canada | N/A
EL16KP1-048-230A** | L*41/60Z*+TXV | ML296UH090XV48C | R-454B | 48000 | 14.5 | 12.5 | 45000 | 29200 | 23800 | 7.9 | 2.1 | 217609946 | No | No | USA,Canada | N/A
EL16KP1-048-230A** | L*41/60Z*+TXV | ML296UH110XV60C | R-454B | 48000 | 14.5 | 13 | 45000 | 28200 | 22800 | 7.5 | 1.9 | 217609948 | No | No | USA,Canada | N/A
EL16KP1-048-230A** | L*41/60Z*+TXV | SL280UH080NV60C | R-454B | 48000 | 15.2 | 12.5 | 45000 | 29200 | 23800 | 7.9 | 2.12 | 217609950 | No | No | USA | N/A
EL16KP1-048-230A** | L*41/60Z*+TXV | SL280UH090V60C | R-454B | 48000 | 14.5 | 12.5 | 45000 | 29200 | 23800 | 7.9 | 2.1 | 217609952 | No | No | USA | N/A
EL16KP1-048-230A** | L*41/60Z*+TXV | SL280UH090XV60C | R-454B | 48000 | 14.5 | 12.5 | 45000 | 29200 | 23800 | 7.9 | 2.1 | 217609954 | No | No | USA | N/A
EL16KP1-048-230A** | L*41/60Z*+TXV | SL280UH100NV60C | R-454B | 48000 | 15.2 | 12.5 | 44500 | 29000 | 23600 | 7.9 | 2.1 | 217609956 | No | No | USA | N/A
EL16KP1-048-230A** | L*41/60Z*+TXV | SL280UH110V60C | R-454B | 48000 | 15.2 | 12.5 | 44500 | 29000 | 23600 | 7.9 | 2.1 | 217609958 | No | No | USA | N/A
EL16KP1-048-230A** | L*41/60Z*+TXV | SL280UH110XV60C | R-454B | 48000 | 15 | 12.5 | 45000 | 28000 | 22800 | 7.5 | 1.9 | 217609960 | No | No | USA | N/A
EL16KP1-048-230A** | L*41/60Z*+TXV | SL280UH135V60D | R-454B | 48000 | 14.5 | 12.5 | 45000 | 28400 | 22600 | 7.5 | 1.96 | 217609962 | No | No | USA | N/A
EL16KP1-048-230A** | L*41/60Z*+TXV | SL297UH080NV48C | R-454B | 48000 | 14.5 | 12.5 | 44500 | 29000 | 23800 | 7.8 | 2.1 | 217609964 | No | No | USA,Canada | N/A
EL16KP1-048-230A** | L*41/60Z*+TXV | SL297UH080NV60C | R-454B | 48000 | 14.5 | 12.5 | 45000 | 29200 | 23800 | 7.9 | 2.1 | 217609966 | No | No | USA,Canada | N/A
EL16KP1-048-230A** | L*41/60Z*+TXV | SLP99UH090XV36C | R-454B | 47500 | 14.5 | 12.5 | 43500 | 28400 | 23400 | 7.75 | 2.06 | 217609970 | No | No | USA,Canada | N/A
EL16KP1-048-230A** | L*41/60Z*+TXV | SLP99UH090XV48C | R-454B | 48000 | 14.5 | 12.5 | 45000 | 29200 | 23800 | 7.9 | 2.08 | 217609972 | No | No | USA,Canada | N/A
EL16KP1-048-230A** | L*41/60Z*+TXV | SLP99UH090XV60C | R-454B | 48000 | 14.5 | 12.5 | 45000 | 29200 | 23800 | 7.9 | 2.08 | 217609974 | No | No | USA,Canada | N/A
EL16KP1-048-230A** | L*41/60Z*+TXV | SLP99UH110XV60C | R-454B | 48000 | 14.5 | 12.5 | 45000 | 29200 | 23800 | 7.9 | 2.1 | 217609976 | No | No | USA,Canada | N/A
EL16KP1-048-230A** | L*41/60Z*+TXV | SLP99UH135XV60D | R-454B | 48000 | 14.5 | 12.5 | 45000 | 28400 | 22800 | 7.5 | 1.96 | 217614188 | No | No | USA,Canada | N/A
EL16KP1-048-230A** | L*42/60S*+TXV | EL180UH100NE60C | R-454B | 46000 | 14.3 | 12 | 44500 | 29200 | 24000 | 7.6 | 2 | 216967791 | No | No | USA | N/A
EL16KP1-048-230A** | L*42/60S*+TXV | EL195UH100NE60C | R-454B | 46500 | 14.3 | 12 | 44500 | 29200 | 24000 | 7.5 | 2.02 | 216967800 | No | No | USA,Canada | N/A
EL16KP1-048-230A** | L*42/60S*+TXV | SL280UH080NV60C | R-454B | 46000 | 14.5 | 12 | 44500 | 29000 | 23800 | 7.6 | 2.04 | 216967809 | No | No | USA | N/A
EL16KP1-048-230A** | L*42/60S*+TXV | SL280UH100NV60C | R-454B | 46000 | 14.5 | 12 | 44000 | 28800 | 23600 | 7.6 | 2.02 | 216967818 | No | No | USA | N/A
EL16KP1-048-230A** | L*42/60S*+TXV | SL297UH080NV48C | R-454B | 46500 | 14.3 | 12 | 44500 | 29000 | 23800 | 7.5 | 2.02 | 216967827 | No | No | USA,Canada | N/A
EL16KP1-048-230A** | L*42/60S*+TXV | SL297UH080NV60C | R-454B | 46000 | 14.3 | 12 | 44500 | 29000 | 23800 | 7.6 | 2.02 | 216967836 | No | No | USA,Canada | N/A
EL16KP1-048-230A** | L*42/60V*+TXV | EL180UH100NE60C | R-454B | 47000 | 14.3 | 12 | 45000 | 29400 | 24000 | 7.8 | 2.04 | 216967793 | No | No | USA | N/A
EL16KP1-048-230A** | L*42/60V*+TXV | EL195UH100NE60C | R-454B | 47500 | 14.5 | 12 | 44500 | 29200 | 24000 | 7.7 | 2.08 | 216967802 | No | No | USA,Canada | N/A
EL16KP1-048-230A** | L*42/60V*+TXV | SL280UH080NV60C | R-454B | 48000 | 14.5 | 12.5 | 45000 | 28200 | 22800 | 7.5 | 1.9 | 216967811 | No | No | USA | N/A
EL16KP1-048-230A** | L*42/60V*+TXV | SL280UH090V60C | R-454B | 47500 | 14.5 | 12 | 44500 | 29000 | 23800 | 7.7 | 2.08 | 217230835 | No | No | USA | N/A
EL16KP1-048-230A** | L*42/60V*+TXV | SL280UH090XV60C | R-454B | 47500 | 14.5 | 12 | 44500 | 29000 | 23800 | 7.7 | 2.08 | 217230839 | No | No | USA | N/A
EL16KP1-048-230A** | L*42/60V*+TXV | SL280UH100NV60C | R-454B | 47000 | 14.5 | 12.5 | 44500 | 29000 | 23600 | 7.8 | 2.06 | 216967820 | No | No | USA | N/A
EL16KP1-048-230A** | L*42/60V*+TXV | SL280UH110V60C | R-454B | 47000 | 14.5 | 12.5 | 44500 | 29000 | 23600 | 7.8 | 2.06 | 217230845 | No | No | USA | N/A
EL16KP1-048-230A** | L*42/60V*+TXV | SL280UH110XV60C | R-454B | 47500 | 14.5 | 12.5 | 44000 | 28800 | 23800 | 7.7 | 2.1 | 217230849 | No | No | USA | N/A
EL16KP1-048-230A** | L*42/60V*+TXV | SL297UH080NV48C | R-454B | 47500 | 14.5 | 12 | 44500 | 29000 | 23800 | 7.7 | 2.08 | 216967829 | No | No | USA,Canada | N/A
EL16KP1-048-230A** | L*42/60V*+TXV | SL297UH080NV60C | R-454B | 47500 | 14.5 | 12 | 44500 | 29000 | 23800 | 7.7 | 2.08 | 216967838 | No | No | USA,Canada | N/A
EL16KP1-048-230A** | L*42/60Z*+TXV | EL180UH100NE60C | R-454B | 48000 | 14.5 | 12.5 | 45000 | 29400 | 24000 | 7.85 | 2.06 | 216967794 | No | No | USA | N/A
EL16KP1-048-230A** | L*42/60Z*+TXV | EL195UH100NE60C | R-454B | 48000 | 14.5 | 12.5 | 44500 | 29200 | 24000 | 7.75 | 2.1 | 216967803 | No | No | USA,Canada | N/A
EL16KP1-048-230A** | L*42/60Z*+TXV | EL196UH090XE48C | R-454B | 48000 | 15.2 | 12.5 | 44500 | 28800 | 23800 | 7.8 | 2.1 | 217184328 | No | No | USA,Canada | N/A
EL16KP1-048-230A** | L*42/60Z*+TXV | EL196UH110XE60C | R-454B | 48000 | 14.5 | 12.5 | 45000 | 29200 | 23800 | 7.85 | 2.08 | 217184333 | No | No | USA,Canada | N/A
EL16KP1-048-230A** | L*42/60Z*+TXV | EL280UH110E48C | R-454B | 48000 | 15.2 | 13 | 44500 | 28800 | 23400 | 7.85 | 2.1 | 217184338 | No | No | USA | N/A
EL16KP1-048-230A** | L*42/60Z*+TXV | EL280UH110E60C | R-454B | 48000 | 15.2 | 12.5 | 45000 | 29200 | 23800 | 7.95 | 2.1 | 217184343 | No | No | USA | N/A
EL16KP1-048-230A** | L*42/60Z*+TXV | EL280UH110XE60C | R-454B | 48000 | 15.2 | 12.5 | 45000 | 29200 | 23800 | 7.95 | 2.1 | 217184348 | No | No | USA | N/A
EL16KP1-048-230A** | L*42/60Z*+TXV | EL297UH090XE48C | R-454B | 48000 | 15.2 | 12.5 | 44000 | 28800 | 23800 | 7.8 | 2.1 | 217187108 | No | No | USA,Canada | N/A
EL16KP1-048-230A** | L*42/60Z*+TXV | EL297UH090XV48C | R-454B | 48000 | 14.5 | 12.5 | 45000 | 29200 | 23800 | 7.85 | 2.06 | 217184353 | No | No | USA,Canada | N/A
EL16KP1-048-230A** | L*42/60Z*+TXV | EL297UH090XV60C | R-454B | 48000 | 14.5 | 12.5 | 44500 | 29200 | 24000 | 7.75 | 2.08 | 217184358 | No | No | USA,Canada | N/A
EL16KP1-048-230A** | L*42/60Z*+TXV | EL297UH110XE60C | R-454B | 48000 | 14.5 | 12.5 | 45000 | 29200 | 23800 | 7.85 | 2.08 | 217184363 | No | No | USA,Canada | N/A
EL16KP1-048-230A** | L*42/60Z*+TXV | EL297UH110XV48C | R-454B | 48000 | 14.5 | 12.5 | 45000 | 29200 | 23800 | 7.85 | 2.06 | 217184368 | No | No | USA,Canada | N/A
EL16KP1-048-230A** | L*42/60Z*+TXV | EL297UH110XV60C | R-454B | 48000 | 14.5 | 12.5 | 45000 | 29400 | 24000 | 7.85 | 2.06 | 217184373 | No | No | USA,Canada | N/A
EL16KP1-048-230A** | L*42/60Z*+TXV | ML180UH090E60C | R-454B | 48000 | 15.2 | 12.5 | 45000 | 29200 | 23800 | 7.85 | 2.1 | 217184378 | No | No | USA | N/A
EL16KP1-048-230A** | L*42/60Z*+TXV | ML180UH110E60C | R-454B | 48000 | 15.2 | 12.5 | 45000 | 29000 | 23600 | 7.85 | 2.08 | 217184383 | No | No | USA | N/A
EL16KP1-048-230A** | L*42/60Z*+TXV | ML180UH110V60C | R-454B | 48000 | 15.2 | 13 | 44500 | 29000 | 23600 | 7.95 | 2.12 | 217184388 | No | No | USA | N/A
EL16KP1-048-230A** | L*42/60Z*+TXV | ML180UH110XE60C | R-454B | 48000 | 15.2 | 12.5 | 45000 | 29000 | 23600 | 7.85 | 2.08 | 217184393 | No | No | USA | N/A
EL16KP1-048-230A** | L*42/60Z*+TXV | ML193UH090XE48C | R-454B | 48000 | 15.2 | 12.5 | 44500 | 28800 | 23800 | 7.8 | 2.1 | 217184399 | No | No | USA | N/A
EL16KP1-048-230A** | L*42/60Z*+TXV | ML193UH110XE48C | R-454B | 48000 | 15.2 | 13 | 44000 | 28800 | 23600 | 7.75 | 2.1 | 217184404 | No | No | USA | N/A
EL16KP1-048-230A** | L*42/60Z*+TXV | ML193UH110XE60C | R-454B | 48000 | 15.2 | 12.5 | 44500 | 29000 | 23600 | 7.85 | 2.08 | 217184409 | No | No | USA | N/A
EL16KP1-048-230A** | L*42/60Z*+TXV | ML196UH090XE48C | R-454B | 48000 | 15.2 | 12.5 | 44500 | 28800 | 23800 | 7.8 | 2.1 | 217187115 | No | No | USA,Canada | N/A
EL16KP1-048-230A** | L*42/60Z*+TXV | ML196UH090XE60C | R-454B | 48000 | 14.5 | 12.5 | 45000 | 29000 | 23600 | 7.85 | 2.06 | 217184414 | No | No | USA,Canada | N/A
EL16KP1-048-230A** | L*42/60Z*+TXV | ML196UH110XE60C | R-454B | 48000 | 14.5 | 12.5 | 45000 | 29200 | 23800 | 7.85 | 2.08 | 217184419 | No | No | USA,Canada | N/A
EL16KP1-048-230A** | L*42/60Z*+TXV | ML296UH090XV48C | R-454B | 48000 | 14.5 | 12.5 | 45000 | 29200 | 23800 | 7.85 | 2.08 | 217184424 | No | No | USA,Canada | N/A
EL16KP1-048-230A** | L*42/60Z*+TXV | ML296UH110XV60C | R-454B | 48000 | 14.5 | 13 | 45000 | 28200 | 22800 | 7.5 | 1.9 | 217184429 | No | No | USA,Canada | N/A
EL16KP1-048-230A** | L*42/60Z*+TXV | SL280UH080NV60C | R-454B | 48000 | 15.2 | 12.5 | 45000 | 29200 | 23800 | 7.85 | 2.1 | 216967812 | No | No | USA | N/A
EL16KP1-048-230A** | L*42/60Z*+TXV | SL280UH090V60C | R-454B | 48000 | 14.5 | 12.5 | 45000 | 29200 | 23800 | 7.85 | 2.08 | 217184434 | No | No | USA | N/A
EL16KP1-048-230A** | L*42/60Z*+TXV | SL280UH090XV60C | R-454B | 48000 | 14.5 | 12.5 | 45000 | 29200 | 23800 | 7.85 | 2.08 | 217184439 | No | No | USA | N/A
EL16KP1-048-230A** | L*42/60Z*+TXV | SL280UH100NV60C | R-454B | 48000 | 15.2 | 12.5 | 44500 | 29000 | 23600 | 7.85 | 2.08 | 216967821 | No | No | USA | N/A
EL16KP1-048-230A** | L*42/60Z*+TXV | SL280UH110V60C | R-454B | 48000 | 15.2 | 12.5 | 44500 | 29000 | 23600 | 7.85 | 2.08 | 217184444 | No | No | USA | N/A
EL16KP1-048-230A** | L*42/60Z*+TXV | SL280UH110XV60C | R-454B | 48000 | 15 | 12.5 | 45000 | 28000 | 22800 | 7.5 | 1.9 | 217184449 | No | No | USA | N/A
EL16KP1-048-230A** | L*42/60Z*+TXV | SL297UH080NV48C | R-454B | 48000 | 14.5 | 12.5 | 44500 | 29000 | 23800 | 7.75 | 2.1 | 216967830 | No | No | USA,Canada | N/A
EL16KP1-048-230A** | L*42/60Z*+TXV | SL297UH080NV60C | R-454B | 48000 | 14.5 | 12.5 | 45000 | 29200 | 23800 | 7.85 | 2.08 | 216967839 | No | No | USA,Canada | N/A
EL16KP1-048-230A** | L*42/60Z*+TXV | SLP99UH090XV48C | R-454B | 48000 | 14.5 | 12.5 | 45000 | 29200 | 23800 | 7.85 | 2.06 | 217184455 | No | No | USA,Canada | N/A
EL16KP1-048-230A** | L*42/60Z*+TXV | SLP99UH090XV60C | R-454B | 48000 | 14.5 | 12.5 | 45000 | 29200 | 23800 | 7.85 | 2.06 | 217184460 | No | No | USA,Canada | N/A
EL16KP1-048-230A** | L*42/60Z*+TXV | SLP99UH110XV60C | R-454B | 48000 | 14.5 | 12.5 | 45000 | 29200 | 23800 | 7.85 | 2.08 | 217184465 | No | No | USA,Canada | N/A
EL16KP1-048-230A** | L*43/61Z*+TXV | EL180UH100NE60C | R-454B | 48000 | 14.5 | 12.5 | 45000 | 29400 | 24000 | 7.9 | 2.08 | 216967795 | No | No | USA | N/A
EL16KP1-048-230A** | L*43/61Z*+TXV | EL195UH100NE60C | R-454B | 48000 | 14.5 | 12.5 | 45000 | 29200 | 23800 | 7.9 | 2.06 | 216967804 | No | No | USA,Canada | N/A
EL16KP1-048-230A** | L*43/61Z*+TXV | SL280UH080NV60C | R-454B | 48000 | 15.2 | 12.5 | 45000 | 29200 | 23800 | 7.9 | 2.12 | 216967813 | No | No | USA | N/A
EL16KP1-048-230A** | L*43/61Z*+TXV | SL280UH100NV60C | R-454B | 48000 | 15.2 | 12.5 | 44500 | 29000 | 23600 | 7.9 | 2.08 | 216967822 | No | No | USA | N/A
EL16KP1-048-230A** | L*43/61Z*+TXV | SL297UH080NV48C | R-454B | 48000 | 14.5 | 12.5 | 44500 | 29000 | 23800 | 7.8 | 2.1 | 216967831 | No | No | USA,Canada | N/A
EL16KP1-048-230A** | L*43/61Z*+TXV | SL297UH080NV60C | R-454B | 48000 | 14.5 | 12.5 | 45000 | 29200 | 23800 | 7.9 | 2.08 | 216967840 | No | No | USA,Canada | N/A
EL16KP1-048-230A** | LD42/61Y*+TXV | EL180UH100NE60C | R-454B | 48000 | 14.5 | 12.5 | 45500 | 28400 | 23000 | 7.5 | 1.88 | 216977960 | No | No | USA | N/A
EL16KP1-048-230A** | LD42/61Y*+TXV | EL195UH100NE60C | R-454B | 48000 | 14.5 | 12.5 | 44500 | 29200 | 24000 | 7.75 | 2.08 | 216977962 | No | No | USA,Canada | N/A
EL16KP1-048-230A** | LD42/61Y*+TXV | SL280UH080NV60C | R-454B | 47500 | 15 | 12 | 45000 | 29200 | 23800 | 7.85 | 2.1 | 216977964 | No | No | USA | N/A
EL16KP1-048-230A** | LD42/61Y*+TXV | SL280UH100NV60C | R-454B | 47500 | 15 | 12.5 | 44500 | 29000 | 23600 | 7.85 | 2.08 | 216977966 | No | No | USA | N/A
EL16KP1-048-230A** | LD42/61Y*+TXV | SL297UH080NV48C | R-454B | 48000 | 14.5 | 12.5 | 44500 | 29000 | 23800 | 7.75 | 2.08 | 216977968 | No | No | USA,Canada | N/A
EL16KP1-048-230A** | LD42/61Y*+TXV | SL297UH080NV60C | R-454B | 48000 | 14.5 | 12.5 | 44500 | 29000 | 23800 | 7.75 | 2.08 | 216977970 | No | No | USA,Canada | N/A
EL16KP1-048-230A** | LD42/61Z*+TXV | EL180UH100NE60C | R-454B | 48000 | 14.5 | 12.5 | 45500 | 28400 | 23000 | 7.5 | 1.88 | 216977959 | No | No | USA | N/A
EL16KP1-048-230A** | LD42/61Z*+TXV | EL195UH100NE60C | R-454B | 48000 | 14.5 | 12.5 | 44500 | 29200 | 24000 | 7.75 | 2.08 | 216977961 | No | No | USA,Canada | N/A
EL16KP1-048-230A** | LD42/61Z*+TXV | EL196UH090XE48C | R-454B | 47500 | 15 | 12.5 | 44500 | 28800 | 23800 | 7.85 | 2.1 | 217184326 | No | No | USA,Canada | N/A
EL16KP1-048-230A** | LD42/61Z*+TXV | EL196UH110XE60C | R-454B | 48000 | 14.5 | 12.5 | 44500 | 29000 | 24000 | 7.75 | 2.1 | 217184331 | No | No | USA,Canada | N/A
EL16KP1-048-230A** | LD42/61Z*+TXV | EL280UH110E48C | R-454B | 48000 | 15 | 13 | 44000 | 28800 | 23600 | 7.75 | 2.12 | 217184336 | No | No | USA | N/A
EL16KP1-048-230A** | LD42/61Z*+TXV | EL280UH110E60C | R-454B | 47500 | 15 | 12.5 | 45000 | 29200 | 23800 | 7.9 | 2.1 | 217184341 | No | No | USA | N/A
EL16KP1-048-230A** | LD42/61Z*+TXV | EL280UH110XE60C | R-454B | 47500 | 15 | 12.5 | 45000 | 29200 | 23800 | 7.9 | 2.1 | 217184346 | No | No | USA | N/A
EL16KP1-048-230A** | LD42/61Z*+TXV | EL297UH090XE48C | R-454B | 47500 | 15 | 12.5 | 44000 | 28800 | 23800 | 7.85 | 2.1 | 217187106 | No | No | USA,Canada | N/A
EL16KP1-048-230A** | LD42/61Z*+TXV | EL297UH090XV48C | R-454B | 47500 | 14.5 | 12 | 45000 | 29200 | 23800 | 7.85 | 2.06 | 217184351 | No | No | USA,Canada | N/A
EL16KP1-048-230A** | LD42/61Z*+TXV | EL297UH090XV60C | R-454B | 47500 | 14.5 | 12 | 45000 | 29200 | 23800 | 7.85 | 2.06 | 217184356 | No | No | USA,Canada | N/A
EL16KP1-048-230A** | LD42/61Z*+TXV | EL297UH110XE60C | R-454B | 48000 | 14.5 | 12.5 | 44500 | 29000 | 24000 | 7.75 | 2.1 | 217184361 | No | No | USA,Canada | N/A
EL16KP1-048-230A** | LD42/61Z*+TXV | EL297UH110XV48C | R-454B | 48000 | 14.5 | 12.5 | 45000 | 28200 | 22800 | 7.5 | 1.88 | 217184366 | No | No | USA,Canada | N/A
EL16KP1-048-230A** | LD42/61Z*+TXV | EL297UH110XV60C | R-454B | 48000 | 14.5 | 12.5 | 45000 | 28200 | 22800 | 7.5 | 1.88 | 217184371 | No | No | USA,Canada | N/A
EL16KP1-048-230A** | LD42/61Z*+TXV | EL297UH135XE60D | R-454B | 48000 | 14.5 | 12 | 44500 | 27800 | 22600 | 7.5 | 1.94 | 217187111 | No | No | USA,Canada | N/A
EL16KP1-048-230A** | LD42/61Z*+TXV | EL297UH135XV60D | R-454B | 48000 | 14.5 | 12 | 45000 | 28400 | 22600 | 7.5 | 1.96 | 217187112 | No | No | USA,Canada | N/A
EL16KP1-048-230A** | LD42/61Z*+TXV | ML180UH090E60C | R-454B | 47500 | 15 | 12.5 | 45000 | 29200 | 23800 | 7.85 | 2.1 | 217184376 | No | No | USA | N/A
EL16KP1-048-230A** | LD42/61Z*+TXV | ML180UH110E60C | R-454B | 47500 | 15 | 12.5 | 45000 | 29000 | 23600 | 7.85 | 2.08 | 217184381 | No | No | USA | N/A
EL16KP1-048-230A** | LD42/61Z*+TXV | ML180UH110V60C | R-454B | 47500 | 15 | 12.5 | 44500 | 29000 | 23600 | 7.9 | 2.12 | 217184386 | No | No | USA | N/A
EL16KP1-048-230A** | LD42/61Z*+TXV | ML180UH110XE60C | R-454B | 47500 | 15 | 12.5 | 45000 | 29000 | 23600 | 7.85 | 2.08 | 217184391 | No | No | USA | N/A
EL16KP1-048-230A** | LD42/61Z*+TXV | ML180UH135E60D | R-454B | 48000 | 14.3 | 12 | 45500 | 28800 | 23000 | 7.5 | 1.94 | 217184396 | No | No | USA | N/A
EL16KP1-048-230A** | LD42/61Z*+TXV | ML193UH090XE48C | R-454B | 47500 | 15 | 12.5 | 44500 | 28800 | 23800 | 7.85 | 2.1 | 217184397 | No | No | USA | N/A
EL16KP1-048-230A** | LD42/61Z*+TXV | ML193UH110XE48C | R-454B | 47500 | 15 | 12.5 | 44500 | 28800 | 23400 | 7.85 | 2.08 | 217184402 | No | No | USA | N/A
EL16KP1-048-230A** | LD42/61Z*+TXV | ML193UH110XE60C | R-454B | 47500 | 15 | 12.5 | 44500 | 29000 | 23600 | 7.85 | 2.08 | 217184407 | No | No | USA | N/A
EL16KP1-048-230A** | LD42/61Z*+TXV | ML196UH090XE48C | R-454B | 47500 | 15 | 12.5 | 44500 | 28800 | 23800 | 7.85 | 2.1 | 217187113 | No | No | USA,Canada | N/A
EL16KP1-048-230A** | LD42/61Z*+TXV | ML196UH090XE60C | R-454B | 47500 | 14.5 | 12.5 | 45000 | 29000 | 23600 | 7.85 | 2.06 | 217184412 | No | No | USA,Canada | N/A
EL16KP1-048-230A** | LD42/61Z*+TXV | ML196UH110XE60C | R-454B | 48000 | 14.5 | 12.5 | 44500 | 29000 | 24000 | 7.75 | 2.08 | 217184417 | No | No | USA,Canada | N/A
EL16KP1-048-230A** | LD42/61Z*+TXV | ML196UH135XE60D | R-454B | 48000 | 14.5 | 12 | 45000 | 28400 | 22600 | 7.5 | 1.94 | 217187118 | No | No | USA,Canada | N/A
EL16KP1-048-230A** | LD42/61Z*+TXV | ML296UH090XV48C | R-454B | 48000 | 14.5 | 12.5 | 44500 | 29000 | 23800 | 7.75 | 2.08 | 217184422 | No | No | USA,Canada | N/A
EL16KP1-048-230A** | LD42/61Z*+TXV | ML296UH110XV60C | R-454B | 48000 | 14.5 | 12.5 | 44500 | 29000 | 23800 | 7.75 | 2.1 | 217184427 | No | No | USA,Canada | N/A
EL16KP1-048-230A** | LD42/61Z*+TXV | SL280UH080NV60C | R-454B | 47500 | 15 | 12 | 45000 | 29200 | 23800 | 7.85 | 2.1 | 216977963 | No | No | USA | N/A
EL16KP1-048-230A** | LD42/61Z*+TXV | SL280UH090V60C | R-454B | 47500 | 14.5 | 12.5 | 45000 | 29200 | 23800 | 7.85 | 2.08 | 217184432 | No | No | USA | N/A
EL16KP1-048-230A** | LD42/61Z*+TXV | SL280UH090XV60C | R-454B | 47500 | 14.5 | 12.5 | 45000 | 29200 | 23800 | 7.85 | 2.08 | 217184437 | No | No | USA | N/A
EL16KP1-048-230A** | LD42/61Z*+TXV | SL280UH100NV60C | R-454B | 47500 | 15 | 12.5 | 44500 | 29000 | 23600 | 7.85 | 2.08 | 216977965 | No | No | USA | N/A
EL16KP1-048-230A** | LD42/61Z*+TXV | SL280UH110V60C | R-454B | 47500 | 15 | 12.5 | 44500 | 29000 | 23600 | 7.85 | 2.08 | 217184442 | No | No | USA | N/A
EL16KP1-048-230A** | LD42/61Z*+TXV | SL280UH110XV60C | R-454B | 47500 | 14.5 | 12.5 | 45000 | 29200 | 23800 | 7.85 | 2.08 | 217184447 | No | No | USA | N/A
EL16KP1-048-230A** | LD42/61Z*+TXV | SL280UH135V60D | R-454B | 48000 | 14.5 | 12 | 45000 | 28400 | 22600 | 7.5 | 1.96 | 217184452 | No | No | USA | N/A
EL16KP1-048-230A** | LD42/61Z*+TXV | SL297UH080NV48C | R-454B | 48000 | 14.5 | 12.5 | 44500 | 29000 | 23800 | 7.75 | 2.08 | 216977967 | No | No | USA,Canada | N/A
EL16KP1-048-230A** | LD42/61Z*+TXV | SL297UH080NV60C | R-454B | 48000 | 14.5 | 12.5 | 44500 | 29000 | 23800 | 7.75 | 2.08 | 216977969 | No | No | USA,Canada | N/A
EL16KP1-048-230A** | LD42/61Z*+TXV | SLP99UH090XV48C | R-454B | 47500 | 14.5 | 12 | 45000 | 29200 | 23800 | 7.85 | 2.06 | 217184453 | No | No | USA,Canada | N/A
EL16KP1-048-230A** | LD42/61Z*+TXV | SLP99UH090XV60C | R-454B | 47500 | 14.5 | 12 | 45000 | 29200 | 23800 | 7.85 | 2.06 | 217184458 | No | No | USA,Canada | N/A
EL16KP1-048-230A** | LD42/61Z*+TXV | SLP99UH110XV60C | R-454B | 48000 | 14.5 | 12.5 | 44500 | 29000 | 23800 | 7.75 | 2.08 | 217184463 | No | No | USA,Canada | N/A
EL16KP1-048-230A** | LD42/61Z*+TXV | SLP99UH135XV60D | R-454B | 48000 | 14.5 | 12 | 45000 | 28400 | 22800 | 7.5 | 1.96 | 217187119 | No | No | USA,Canada | N/A
EL16KP1-048-230A** | LH40/61W*+TXV | EL180UH100NE60C | R-454B | 48000 | 14.5 | 12.5 | 45000 | 29400 | 24000 | 7.9 | 2.08 | 216967790 | No | No | USA | N/A
EL16KP1-048-230A** | LH40/61W*+TXV | EL195UH100NE60C | R-454B | 48000 | 14.5 | 12.5 | 44500 | 29200 | 24000 | 7.8 | 2.1 | 216967799 | No | No | USA,Canada | N/A
EL16KP1-048-230A** | LH40/61W*+TXV | EL196UH090XE48C | R-454B | 48000 | 15 | 12.5 | 44500 | 28800 | 23800 | 7.9 | 2.12 | 217184327 | No | No | USA,Canada | N/A
EL16KP1-048-230A** | LH40/61W*+TXV | EL196UH110XE60C | R-454B | 48000 | 14.5 | 12.5 | 45000 | 29200 | 23800 | 7.9 | 2.1 | 217184332 | No | No | USA,Canada | N/A
EL16KP1-048-230A** | LH40/61W*+TXV | EL280UH110E48C | R-454B | 48000 | 15.2 | 13 | 44000 | 28800 | 23600 | 7.8 | 2.14 | 217184337 | No | No | USA | N/A
EL16KP1-048-230A** | LH40/61W*+TXV | EL280UH110E60C | R-454B | 48000 | 15 | 13 | 44500 | 27800 | 22400 | 7.5 | 1.9 | 217184342 | No | No | USA | N/A
EL16KP1-048-230A** | LH40/61W*+TXV | EL280UH110XE60C | R-454B | 48000 | 15 | 13 | 44500 | 27800 | 22400 | 7.5 | 1.9 | 217184347 | No | No | USA | N/A
EL16KP1-048-230A** | LH40/61W*+TXV | EL297UH090XE48C | R-454B | 48000 | 15 | 12.5 | 44000 | 28800 | 23800 | 7.9 | 2.12 | 217187107 | No | No | USA,Canada | N/A
EL16KP1-048-230A** | LH40/61W*+TXV | EL297UH090XV48C | R-454B | 48000 | 14.5 | 12.5 | 45000 | 29200 | 23800 | 7.9 | 2.08 | 217184352 | No | No | USA,Canada | N/A
EL16KP1-048-230A** | LH40/61W*+TXV | EL297UH090XV60C | R-454B | 48000 | 14.5 | 12.5 | 44500 | 29200 | 24000 | 7.8 | 2.08 | 217184357 | No | No | USA,Canada | N/A
EL16KP1-048-230A** | LH40/61W*+TXV | EL297UH110XE60C | R-454B | 48000 | 14.5 | 12.5 | 45000 | 29200 | 23800 | 7.9 | 2.1 | 217184362 | No | No | USA,Canada | N/A
EL16KP1-048-230A** | LH40/61W*+TXV | EL297UH110XV48C | R-454B | 48000 | 14.5 | 12.5 | 45000 | 29200 | 23800 | 7.9 | 2.08 | 217184367 | No | No | USA,Canada | N/A
EL16KP1-048-230A** | LH40/61W*+TXV | EL297UH110XV60C | R-454B | 48000 | 14.5 | 12.5 | 45000 | 29400 | 24000 | 7.9 | 2.08 | 217184372 | No | No | USA,Canada | N/A
EL16KP1-048-230A** | LH40/61W*+TXV | ML180UH090E60C | R-454B | 48000 | 15 | 12.5 | 45000 | 29200 | 23800 | 7.9 | 2.12 | 217184377 | No | No | USA | N/A
EL16KP1-048-230A** | LH40/61W*+TXV | ML180UH110E60C | R-454B | 48000 | 15 | 12.5 | 45000 | 29000 | 23600 | 7.9 | 2.1 | 217184382 | No | No | USA | N/A
EL16KP1-048-230A** | LH40/61W*+TXV | ML180UH110V60C | R-454B | 48000 | 15.2 | 12.5 | 44000 | 28800 | 23600 | 7.8 | 2.12 | 217184387 | No | No | USA | N/A
EL16KP1-048-230A** | LH40/61W*+TXV | ML180UH110XE60C | R-454B | 48000 | 15 | 12.5 | 45000 | 29000 | 23600 | 7.9 | 2.1 | 217184392 | No | No | USA | N/A
EL16KP1-048-230A** | LH40/61W*+TXV | ML193UH090XE48C | R-454B | 48000 | 15 | 12.5 | 44500 | 28800 | 23800 | 7.9 | 2.12 | 217184398 | No | No | USA | N/A
EL16KP1-048-230A** | LH40/61W*+TXV | ML193UH110XE48C | R-454B | 48000 | 15.2 | 12.5 | 44000 | 28800 | 23600 | 7.8 | 2.12 | 217184403 | No | No | USA | N/A
EL16KP1-048-230A** | LH40/61W*+TXV | ML193UH110XE60C | R-454B | 48000 | 15 | 12.5 | 44500 | 29000 | 23600 | 7.9 | 2.1 | 217184408 | No | No | USA | N/A
EL16KP1-048-230A** | LH40/61W*+TXV | ML196UH090XE48C | R-454B | 48000 | 15 | 12.5 | 44500 | 28800 | 23800 | 7.9 | 2.12 | 217187114 | No | No | USA,Canada | N/A
EL16KP1-048-230A** | LH40/61W*+TXV | ML196UH090XE60C | R-454B | 48000 | 14.5 | 12.5 | 45000 | 29000 | 23600 | 7.9 | 2.08 | 217184413 | No | No | USA,Canada | N/A
EL16KP1-048-230A** | LH40/61W*+TXV | ML196UH110XE60C | R-454B | 48000 | 14.5 | 12.5 | 45000 | 29200 | 23800 | 7.9 | 2.1 | 217184418 | No | No | USA,Canada | N/A
EL16KP1-048-230A** | LH40/61W*+TXV | ML296UH090XV48C | R-454B | 48000 | 14.5 | 12.5 | 45000 | 29200 | 23800 | 7.9 | 2.1 | 217184423 | No | No | USA,Canada | N/A
EL16KP1-048-230A** | LH40/61W*+TXV | ML296UH110XV60C | R-454B | 48000 | 14.5 | 12.5 | 45000 | 29200 | 23800 | 7.9 | 2.1 | 217184428 | No | No | USA,Canada | N/A
EL16KP1-048-230A** | LH40/61W*+TXV | SL280UH080NV60C | R-454B | 48000 | 15 | 12.5 | 45000 | 29200 | 23800 | 7.9 | 2.12 | 216967808 | No | No | USA | N/A
EL16KP1-048-230A** | LH40/61W*+TXV | SL280UH090V60C | R-454B | 48000 | 14.5 | 12.5 | 45000 | 29200 | 23800 | 7.9 | 2.1 | 217184433 | No | No | USA | N/A
EL16KP1-048-230A** | LH40/61W*+TXV | SL280UH090XV60C | R-454B | 48000 | 14.5 | 12.5 | 45000 | 29200 | 23800 | 7.9 | 2.1 | 217184438 | No | No | USA | N/A
EL16KP1-048-230A** | LH40/61W*+TXV | SL280UH100NV60C | R-454B | 48000 | 15 | 12.5 | 44500 | 29000 | 23600 | 7.9 | 2.1 | 216967817 | No | No | USA | N/A
EL16KP1-048-230A** | LH40/61W*+TXV | SL280UH110V60C | R-454B | 48000 | 15 | 12.5 | 44500 | 29000 | 23600 | 7.9 | 2.1 | 217184443 | No | No | USA | N/A
EL16KP1-048-230A** | LH40/61W*+TXV | SL280UH110XV60C | R-454B | 48000 | 15 | 12.5 | 45000 | 28000 | 22800 | 7.5 | 1.9 | 217184448 | No | No | USA | N/A
EL16KP1-048-230A** | LH40/61W*+TXV | SL297UH080NV48C | R-454B | 48000 | 14.5 | 12.5 | 44500 | 29000 | 23800 | 7.8 | 2.1 | 216967826 | No | No | USA,Canada | N/A
EL16KP1-048-230A** | LH40/61W*+TXV | SL297UH080NV60C | R-454B | 48000 | 14.5 | 12.5 | 45000 | 29200 | 23800 | 7.9 | 2.1 | 216967835 | No | No | USA,Canada | N/A
EL16KP1-048-230A** | LH40/61W*+TXV | SLP99UH090XV48C | R-454B | 48000 | 14.5 | 12.5 | 45000 | 29200 | 23800 | 7.9 | 2.08 | 217184454 | No | No | USA,Canada | N/A
EL16KP1-048-230A** | LH40/61W*+TXV | SLP99UH090XV60C | R-454B | 48000 | 14.5 | 12.5 | 45000 | 29200 | 23800 | 7.9 | 2.08 | 217184459 | No | No | USA,Canada | N/A
EL16KP1-048-230A** | LH40/61W*+TXV | SLP99UH110XV60C | R-454B | 48000 | 14.5 | 12.5 | 45000 | 29200 | 23800 | 7.9 | 2.1 | 217184464 | No | No | USA,Canada | N/A
EL16KP1-048-230A** | LH41/61R*+TXV | EL180UH100NE60C | R-454B | 47000 | 14.5 | 12 | 45000 | 29400 | 24000 | 7.8 | 2.04 | 217230827 | No | No | USA | N/A
EL16KP1-048-230A** | LH41/61R*+TXV | EL195UH100NE60C | R-454B | 47000 | 14.5 | 12 | 45000 | 29200 | 23800 | 7.8 | 2.04 | 217230829 | No | No | USA,Canada | N/A
EL16KP1-048-230A** | LH41/61R*+TXV | SL280UH080NV60C | R-454B | 48000 | 14.5 | 12.5 | 45000 | 28200 | 22800 | 7.5 | 1.9 | 217230831 | No | No | USA | N/A
EL16KP1-048-230A** | LH41/61R*+TXV | SL280UH090V60C | R-454B | 47000 | 14.5 | 12.5 | 45000 | 29200 | 23800 | 7.8 | 2.06 | 217230833 | No | No | USA | N/A
EL16KP1-048-230A** | LH41/61R*+TXV | SL280UH090XV60C | R-454B | 47000 | 14.5 | 12.5 | 45000 | 29200 | 23800 | 7.8 | 2.06 | 217230837 | No | No | USA | N/A
EL16KP1-048-230A** | LH41/61R*+TXV | SL280UH100NV60C | R-454B | 47000 | 14.5 | 12.5 | 44500 | 29000 | 23600 | 7.8 | 2.06 | 217230841 | No | No | USA | N/A
EL16KP1-048-230A** | LH41/61R*+TXV | SL280UH110V60C | R-454B | 47000 | 14.5 | 12.5 | 44500 | 29000 | 23600 | 7.8 | 2.06 | 217230843 | No | No | USA | N/A
EL16KP1-048-230A** | LH41/61R*+TXV | SL280UH110XV60C | R-454B | 47000 | 14.5 | 12.5 | 45000 | 29200 | 23800 | 7.8 | 2.06 | 217230847 | No | No | USA | N/A
EL16KP1-048-230A** | LH42/60D*+TXV | EL180UH100NE60C | R-454B | 46000 | 14.3 | 12 | 44500 | 29200 | 24000 | 7.6 | 2 | 216967789 | No | No | USA | N/A
EL16KP1-048-230A** | LH42/60D*+TXV | EL195UH100NE60C | R-454B | 46500 | 14.3 | 12 | 44500 | 29200 | 24000 | 7.55 | 2.04 | 216967798 | No | No | USA,Canada | N/A
EL16KP1-048-230A** | LH42/60D*+TXV | SL280UH080NV60C | R-454B | 46000 | 14.5 | 12 | 44500 | 29000 | 23800 | 7.6 | 2.04 | 216967807 | No | No | USA | N/A
EL16KP1-048-230A** | LH42/60D*+TXV | SL280UH100NV60C | R-454B | 46000 | 14.5 | 12 | 44000 | 28800 | 23600 | 7.6 | 2.02 | 216967816 | No | No | USA | N/A
EL16KP1-048-230A** | LH42/60D*+TXV | SL297UH080NV48C | R-454B | 46500 | 14.3 | 12 | 44500 | 29000 | 23800 | 7.55 | 2.04 | 216967825 | No | No | USA,Canada | N/A
EL16KP1-048-230A** | LH42/60D*+TXV | SL297UH080NV60C | R-454B | 46000 | 14.3 | 12 | 44500 | 29000 | 23800 | 7.6 | 2.02 | 216967834 | No | No | USA,Canada | N/A
EL16KP1-048-230A** | LH42/62W*+TXV | EL180UH100NE60C | R-454B | 48000 | 14.5 | 12.5 | 45000 | 29400 | 24000 | 7.95 | 2.08 | 216967796 | No | No | USA | N/A
EL16KP1-048-230A** | LH42/62W*+TXV | EL195UH100NE60C | R-454B | 48000 | 14.5 | 12.5 | 45000 | 29200 | 23800 | 7.95 | 2.08 | 216967805 | No | No | USA,Canada | N/A
EL16KP1-048-230A** | LH42/62W*+TXV | EL196UH090XE48C | R-454B | 48000 | 15.2 | 12.5 | 44500 | 28800 | 23800 | 7.9 | 2.12 | 217184329 | No | No | USA,Canada | N/A
EL16KP1-048-230A** | LH42/62W*+TXV | EL196UH110XE60C | R-454B | 48000 | 14.5 | 12.5 | 45000 | 29200 | 23800 | 7.95 | 2.1 | 217184334 | No | No | USA,Canada | N/A
EL16KP1-048-230A** | LH42/62W*+TXV | EL280UH110E48C | R-454B | 48000 | 15.2 | 13 | 44500 | 28800 | 23400 | 7.95 | 2.12 | 217184339 | No | No | USA | N/A
EL16KP1-048-230A** | LH42/62W*+TXV | EL280UH110E60C | R-454B | 48000 | 15.2 | 13 | 45000 | 29200 | 23800 | 8.05 | 2.14 | 217184344 | No | No | USA | N/A
EL16KP1-048-230A** | LH42/62W*+TXV | EL280UH110XE60C | R-454B | 48000 | 15.2 | 13 | 45000 | 29200 | 23800 | 8.05 | 2.14 | 217184349 | No | No | USA | N/A
EL16KP1-048-230A** | LH42/62W*+TXV | EL297UH090XE48C | R-454B | 48000 | 15.2 | 12.5 | 44000 | 28800 | 23800 | 7.9 | 2.12 | 217187109 | No | No | USA,Canada | N/A
EL16KP1-048-230A** | LH42/62W*+TXV | EL297UH090XV48C | R-454B | 48000 | 14.5 | 12.5 | 45000 | 29200 | 23800 | 7.95 | 2.08 | 217184354 | No | No | USA,Canada | N/A
EL16KP1-048-230A** | LH42/62W*+TXV | EL297UH090XV60C | R-454B | 48000 | 14.5 | 12.5 | 45000 | 29200 | 23800 | 7.95 | 2.08 | 217184359 | No | No | USA,Canada | N/A
EL16KP1-048-230A** | LH42/62W*+TXV | EL297UH110XE60C | R-454B | 48000 | 14.5 | 12.5 | 45000 | 29200 | 23800 | 7.95 | 2.1 | 217184364 | No | No | USA,Canada | N/A
EL16KP1-048-230A** | LH42/62W*+TXV | EL297UH110XV48C | R-454B | 48000 | 14.5 | 12.5 | 45000 | 29200 | 23800 | 7.95 | 2.08 | 217184369 | No | No | USA,Canada | N/A
EL16KP1-048-230A** | LH42/62W*+TXV | EL297UH110XV60C | R-454B | 48000 | 14.5 | 12.5 | 45000 | 29400 | 24000 | 7.95 | 2.08 | 217184374 | No | No | USA,Canada | N/A
EL16KP1-048-230A** | LH42/62W*+TXV | ML180UH090E60C | R-454B | 48000 | 15.2 | 13 | 45000 | 29200 | 23800 | 7.95 | 2.12 | 217184379 | No | No | USA | N/A
EL16KP1-048-230A** | LH42/62W*+TXV | ML180UH110E60C | R-454B | 48000 | 15.2 | 13 | 45000 | 29000 | 23600 | 7.95 | 2.1 | 217184384 | No | No | USA | N/A
EL16KP1-048-230A** | LH42/62W*+TXV | ML180UH110V60C | R-454B | 48000 | 15.2 | 13 | 44500 | 29000 | 23600 | 8.05 | 2.14 | 217184389 | No | No | USA | N/A
EL16KP1-048-230A** | LH42/62W*+TXV | ML180UH110XE60C | R-454B | 48000 | 15.2 | 13 | 45000 | 29000 | 23600 | 7.95 | 2.1 | 217184394 | No | No | USA | N/A
EL16KP1-048-230A** | LH42/62W*+TXV | ML193UH090XE48C | R-454B | 48000 | 15.2 | 12.5 | 44500 | 28800 | 23800 | 7.9 | 2.12 | 217184400 | No | No | USA | N/A
EL16KP1-048-230A** | LH42/62W*+TXV | ML193UH110XE48C | R-454B | 48000 | 15.2 | 13 | 44500 | 28800 | 23400 | 7.95 | 2.1 | 217184405 | No | No | USA | N/A
EL16KP1-048-230A** | LH42/62W*+TXV | ML193UH110XE60C | R-454B | 48000 | 15.2 | 13 | 44500 | 29000 | 23600 | 7.95 | 2.1 | 217184410 | No | No | USA | N/A
EL16KP1-048-230A** | LH42/62W*+TXV | ML196UH090XE48C | R-454B | 48000 | 15.2 | 12.5 | 44500 | 28800 | 23800 | 7.9 | 2.12 | 217187116 | No | No | USA,Canada | N/A
EL16KP1-048-230A** | LH42/62W*+TXV | ML196UH090XE60C | R-454B | 48000 | 14.5 | 13 | 45000 | 29000 | 23600 | 7.95 | 2.08 | 217184415 | No | No | USA,Canada | N/A
EL16KP1-048-230A** | LH42/62W*+TXV | ML196UH110XE60C | R-454B | 48000 | 14.5 | 12.5 | 45000 | 29200 | 23800 | 7.95 | 2.1 | 217184420 | No | No | USA,Canada | N/A
EL16KP1-048-230A** | LH42/62W*+TXV | ML296UH090XV48C | R-454B | 48000 | 14.5 | 12.5 | 45000 | 29200 | 23800 | 7.95 | 2.1 | 217184425 | No | No | USA,Canada | N/A
EL16KP1-048-230A** | LH42/62W*+TXV | ML296UH110XV60C | R-454B | 48000 | 14.5 | 13 | 45000 | 28200 | 22800 | 7.5 | 1.9 | 217184430 | No | No | USA,Canada | N/A
EL16KP1-048-230A** | LH42/62W*+TXV | SL280UH080NV60C | R-454B | 48000 | 15.2 | 13 | 45000 | 28200 | 22800 | 7.5 | 1.9 | 216967814 | No | No | USA | N/A
EL16KP1-048-230A** | LH42/62W*+TXV | SL280UH090V60C | R-454B | 48000 | 14.5 | 13 | 45000 | 29200 | 23800 | 7.95 | 2.1 | 217184435 | No | No | USA | N/A
EL16KP1-048-230A** | LH42/62W*+TXV | SL280UH090XV60C | R-454B | 48000 | 14.5 | 13 | 45000 | 29200 | 23800 | 7.95 | 2.1 | 217184440 | No | No | USA | N/A
EL16KP1-048-230A** | LH42/62W*+TXV | SL280UH100NV60C | R-454B | 48000 | 15.2 | 13 | 44500 | 29000 | 23600 | 7.95 | 2.1 | 216967823 | No | No | USA | N/A
EL16KP1-048-230A** | LH42/62W*+TXV | SL280UH110V60C | R-454B | 48000 | 15.2 | 13 | 44500 | 29000 | 23600 | 7.95 | 2.1 | 217184445 | No | No | USA | N/A
EL16KP1-048-230A** | LH42/62W*+TXV | SL280UH110XV60C | R-454B | 48000 | 15.2 | 12.5 | 45000 | 28000 | 22800 | 7.5 | 1.9 | 217184450 | No | No | USA | N/A
EL16KP1-048-230A** | LH42/62W*+TXV | SL297UH080NV48C | R-454B | 48000 | 14.5 | 12.5 | 44500 | 29000 | 23800 | 7.8 | 2.1 | 216967832 | No | No | USA,Canada | N/A
EL16KP1-048-230A** | LH42/62W*+TXV | SL297UH080NV60C | R-454B | 48000 | 14.5 | 12.5 | 45000 | 29200 | 23800 | 7.95 | 2.1 | 216967841 | No | No | USA,Canada | N/A
EL16KP1-048-230A** | LH42/62W*+TXV | SLP99UH090XV48C | R-454B | 48000 | 14.5 | 12.5 | 45000 | 29200 | 23800 | 7.95 | 2.08 | 217184456 | No | No | USA,Canada | N/A
EL16KP1-048-230A** | LH42/62W*+TXV | SLP99UH090XV60C | R-454B | 48000 | 14.5 | 12.5 | 45000 | 29200 | 23800 | 7.95 | 2.08 | 217184461 | No | No | USA,Canada | N/A
EL16KP1-048-230A** | LH42/62W*+TXV | SLP99UH110XV60C | R-454B | 48000 | 14.5 | 12.5 | 45000 | 29200 | 23800 | 7.95 | 2.1 | 217184466 | No | No | USA,Canada | N/A
EL16KP1-048-230A** | LH48/60X*+TXV | EL180UH100NE60C | R-454B | 48000 | 14.5 | 12.5 | 45500 | 28400 | 23000 | 7.5 | 1.88 | 217230826 | No | No | USA | N/A
EL16KP1-048-230A** | LH48/60X*+TXV | EL195UH100NE60C | R-454B | 48000 | 14.5 | 12.5 | 44500 | 29200 | 24000 | 7.75 | 2.08 | 217230828 | No | No | USA,Canada | N/A
EL16KP1-048-230A** | LH48/60X*+TXV | SL280UH080NV60C | R-454B | 47500 | 15 | 12 | 45000 | 29200 | 23800 | 7.8 | 2.1 | 217230830 | No | No | USA | N/A
EL16KP1-048-230A** | LH48/60X*+TXV | SL280UH090V60C | R-454B | 47500 | 14.5 | 12.5 | 45000 | 29200 | 23800 | 7.8 | 2.08 | 217230832 | No | No | USA | N/A
EL16KP1-048-230A** | LH48/60X*+TXV | SL280UH090XV60C | R-454B | 47500 | 14.5 | 12.5 | 45000 | 29200 | 23800 | 7.8 | 2.08 | 217230836 | No | No | USA | N/A
EL16KP1-048-230A** | LH48/60X*+TXV | SL280UH100NV60C | R-454B | 47500 | 15 | 12.5 | 44500 | 29000 | 23600 | 7.8 | 2.08 | 217230840 | No | No | USA | N/A
EL16KP1-048-230A** | LH48/60X*+TXV | SL280UH110V60C | R-454B | 47500 | 15 | 12.5 | 44500 | 29000 | 23600 | 7.8 | 2.08 | 217230842 | No | No | USA | N/A
EL16KP1-048-230A** | LH48/60X*+TXV | SL280UH110XV60C | R-454B | 47500 | 14.5 | 12.5 | 45000 | 29200 | 23800 | 7.8 | 2.08 | 217230846 | No | No | USA | N/A
EL16KP1-048-230A** | LH48/60X*+TXV | SL280UH135V60D | R-454B | 48000 | 14.5 | 12 | 45000 | 28400 | 22600 | 7.5 | 1.96 | 217230850 | No | No | USA | N/A
EL16KP1-048-230A** | LP40/60R*+TXV | EL180UH100NE60C | R-454B | 47000 | 14.5 | 12 | 45000 | 29400 | 24000 | 7.8 | 2.04 | 216967792 | No | No | USA | N/A
EL16KP1-048-230A** | LP40/60R*+TXV | EL195UH100NE60C | R-454B | 47000 | 14.5 | 12 | 45000 | 29200 | 23800 | 7.8 | 2.04 | 216967801 | No | No | USA,Canada | N/A
EL16KP1-048-230A** | LP40/60R*+TXV | SL280UH080NV60C | R-454B | 48000 | 14.5 | 12.5 | 45000 | 28000 | 22800 | 7.5 | 1.96 | 216967810 | No | No | USA | N/A
EL16KP1-048-230A** | LP40/60R*+TXV | SL280UH090V60C | R-454B | 47000 | 14.5 | 12.5 | 45000 | 29200 | 23800 | 7.8 | 2.06 | 217230834 | No | No | USA | N/A
EL16KP1-048-230A** | LP40/60R*+TXV | SL280UH090XV60C | R-454B | 47000 | 14.5 | 12.5 | 45000 | 29200 | 23800 | 7.8 | 2.06 | 217230838 | No | No | USA | N/A
EL16KP1-048-230A** | LP40/60R*+TXV | SL280UH100NV60C | R-454B | 47000 | 14.5 | 12.5 | 44500 | 29000 | 23600 | 7.8 | 2.06 | 216967819 | No | No | USA | N/A
EL16KP1-048-230A** | LP40/60R*+TXV | SL280UH110V60C | R-454B | 47000 | 14.5 | 12.5 | 44500 | 29000 | 23600 | 7.8 | 2.06 | 217230844 | No | No | USA | N/A
EL16KP1-048-230A** | LP40/60R*+TXV | SL280UH110XV60C | R-454B | 47000 | 14.5 | 12.5 | 45000 | 29200 | 23800 | 7.8 | 2.06 | 217230848 | No | No | USA | N/A
EL16KP1-048-230A** | LP40/60R*+TXV | SL297UH080NV48C | R-454B | 47500 | 14.5 | 12 | 44500 | 29000 | 23800 | 7.7 | 2.08 | 216967828 | No | No | USA,Canada | N/A
EL16KP1-048-230A** | LP40/60R*+TXV | SL297UH080NV60C | R-454B | 47000 | 14.5 | 12 | 45000 | 29200 | 23800 | 7.8 | 2.06 | 216967837 | No | No | USA,Canada | N/A
EL16KP1-048-230A** | LP42/62W*+TXV | EL180UH100NE60C | R-454B | 48000 | 14.5 | 12.5 | 45000 | 29400 | 24000 | 7.95 | 2.08 | 216967797 | No | No | USA | N/A
EL16KP1-048-230A** | LP42/62W*+TXV | EL195UH100NE60C | R-454B | 48000 | 14.5 | 12.5 | 45000 | 29200 | 23800 | 7.95 | 2.08 | 216967806 | No | No | USA,Canada | N/A
EL16KP1-048-230A** | LP42/62W*+TXV | EL196UH090XE48C | R-454B | 48000 | 15.2 | 12.5 | 44500 | 28800 | 23800 | 7.9 | 2.12 | 217184330 | No | No | USA,Canada | N/A
EL16KP1-048-230A** | LP42/62W*+TXV | EL196UH110XE60C | R-454B | 48000 | 14.5 | 12.5 | 45000 | 29200 | 23800 | 7.95 | 2.1 | 217184335 | No | No | USA,Canada | N/A
EL16KP1-048-230A** | LP42/62W*+TXV | EL280UH090E48B | R-454B | 47500 | 14.5 | 13 | 45500 | 28800 | 22800 | 7.5 | 1.8 | 217609898 | No | No | USA | N/A
EL16KP1-048-230A** | LP42/62W*+TXV | EL280UH090XE48B | R-454B | 47500 | 14.5 | 13 | 45500 | 28800 | 22800 | 7.5 | 1.8 | 217609900 | No | No | USA | N/A
EL16KP1-048-230A** | LP42/62W*+TXV | EL280UH110E48C | R-454B | 48000 | 15.2 | 13 | 44500 | 28800 | 23400 | 7.95 | 2.12 | 217184340 | No | No | USA | N/A
EL16KP1-048-230A** | LP42/62W*+TXV | EL280UH110E60C | R-454B | 48000 | 15.2 | 13 | 45000 | 29200 | 23800 | 8.05 | 2.14 | 217184345 | No | No | USA | N/A
EL16KP1-048-230A** | LP42/62W*+TXV | EL280UH110XE60C | R-454B | 48000 | 15.2 | 13 | 45000 | 29200 | 23800 | 8.05 | 2.14 | 217184350 | No | No | USA | N/A
EL16KP1-048-230A** | LP42/62W*+TXV | EL297UH090XE48C | R-454B | 48000 | 15.2 | 12.5 | 44000 | 28800 | 23800 | 7.9 | 2.12 | 217187110 | No | No | USA,Canada | N/A
EL16KP1-048-230A** | LP42/62W*+TXV | EL297UH090XV36C | R-454B | 48000 | 15.2 | 12.5 | 44000 | 28600 | 23600 | 7.7 | 2.1 | 217614182 | No | No | USA,Canada | N/A
EL16KP1-048-230A** | LP42/62W*+TXV | EL297UH090XV48C | R-454B | 48000 | 14.5 | 12.5 | 45000 | 29200 | 23800 | 7.95 | 2.08 | 217184355 | No | No | USA,Canada | N/A
EL16KP1-048-230A** | LP42/62W*+TXV | EL297UH090XV60C | R-454B | 48000 | 14.5 | 12.5 | 45000 | 29200 | 23800 | 7.95 | 2.08 | 217184360 | No | No | USA,Canada | N/A
EL16KP1-048-230A** | LP42/62W*+TXV | EL297UH110XE60C | R-454B | 48000 | 14.5 | 12.5 | 45000 | 29200 | 23800 | 7.95 | 2.1 | 217184365 | No | No | USA,Canada | N/A
EL16KP1-048-230A** | LP42/62W*+TXV | EL297UH110XV48C | R-454B | 48000 | 14.5 | 12.5 | 45000 | 29200 | 23800 | 7.95 | 2.08 | 217184370 | No | No | USA,Canada | N/A
EL16KP1-048-230A** | LP42/62W*+TXV | EL297UH110XV60C | R-454B | 48000 | 14.5 | 12.5 | 45000 | 29400 | 24000 | 7.95 | 2.08 | 217184375 | No | No | USA,Canada | N/A
EL16KP1-048-230A** | LP42/62W*+TXV | ML180UH070V48B | R-454B | 48000 | 14.5 | 12.5 | 46000 | 29200 | 23200 | 7.5 | 1.8 | 217609920 | No | No | USA | N/A
EL16KP1-048-230A** | LP42/62W*+TXV | ML180UH090E48B | R-454B | 47500 | 15.2 | 13 | 45000 | 28600 | 22600 | 7.5 | 1.8 | 217609921 | No | No | USA | N/A
EL16KP1-048-230A** | LP42/62W*+TXV | ML180UH090E60C | R-454B | 48000 | 15.2 | 13 | 45000 | 29200 | 23800 | 7.95 | 2.12 | 217184380 | No | No | USA | N/A
EL16KP1-048-230A** | LP42/62W*+TXV | ML180UH090XE48B | R-454B | 47500 | 15.2 | 13 | 45000 | 28600 | 22600 | 7.5 | 1.8 | 217609925 | No | No | USA | N/A
EL16KP1-048-230A** | LP42/62W*+TXV | ML180UH110E60C | R-454B | 48000 | 15.2 | 13 | 45000 | 29000 | 23600 | 7.95 | 2.1 | 217184385 | No | No | USA | N/A
EL16KP1-048-230A** | LP42/62W*+TXV | ML180UH110V60C | R-454B | 48000 | 15.2 | 13 | 44500 | 29000 | 23600 | 8.05 | 2.14 | 217184390 | No | No | USA | N/A
EL16KP1-048-230A** | LP42/62W*+TXV | ML180UH110XE60C | R-454B | 48000 | 15.2 | 13 | 45000 | 29000 | 23600 | 7.95 | 2.1 | 217184395 | No | No | USA | N/A
EL16KP1-048-230A** | LP42/62W*+TXV | ML193UH090XE48C | R-454B | 48000 | 15.2 | 12.5 | 44500 | 28800 | 23800 | 7.9 | 2.12 | 217184401 | No | No | USA | N/A
EL16KP1-048-230A** | LP42/62W*+TXV | ML193UH110XE48C | R-454B | 48000 | 15.2 | 13 | 44500 | 28800 | 23400 | 7.95 | 2.1 | 217184406 | No | No | USA | N/A
EL16KP1-048-230A** | LP42/62W*+TXV | ML193UH110XE60C | R-454B | 48000 | 15.2 | 13 | 44500 | 29000 | 23600 | 7.95 | 2.1 | 217184411 | No | No | USA | N/A
EL16KP1-048-230A** | LP42/62W*+TXV | ML196UH090XE48C | R-454B | 48000 | 15.2 | 12.5 | 44500 | 28800 | 23800 | 7.9 | 2.12 | 217187117 | No | No | USA,Canada | N/A
EL16KP1-048-230A** | LP42/62W*+TXV | ML196UH090XE60C | R-454B | 48000 | 14.5 | 13 | 45000 | 29000 | 23600 | 7.95 | 2.08 | 217184416 | No | No | USA,Canada | N/A
EL16KP1-048-230A** | LP42/62W*+TXV | ML196UH110XE60C | R-454B | 48000 | 14.5 | 12.5 | 45000 | 29200 | 23800 | 7.95 | 2.1 | 217184421 | No | No | USA,Canada | N/A
EL16KP1-048-230A** | LP42/62W*+TXV | ML296UH090XV48C | R-454B | 48000 | 14.5 | 12.5 | 45000 | 29200 | 23800 | 7.95 | 2.1 | 217184426 | No | No | USA,Canada | N/A
EL16KP1-048-230A** | LP42/62W*+TXV | ML296UH110XV60C | R-454B | 48000 | 14.5 | 13 | 45000 | 28200 | 22800 | 7.5 | 1.9 | 217184431 | No | No | USA,Canada | N/A
EL16KP1-048-230A** | LP42/62W*+TXV | SL280UH080NV60C | R-454B | 48000 | 15.2 | 13 | 45000 | 28200 | 22800 | 7.5 | 1.9 | 216967815 | No | No | USA | N/A
EL16KP1-048-230A** | LP42/62W*+TXV | SL280UH090V60C | R-454B | 48000 | 14.5 | 13 | 45000 | 29200 | 23800 | 7.95 | 2.1 | 217184436 | No | No | USA | N/A
EL16KP1-048-230A** | LP42/62W*+TXV | SL280UH090XV60C | R-454B | 48000 | 14.5 | 13 | 45000 | 29200 | 23800 | 7.95 | 2.1 | 217184441 | No | No | USA | N/A
EL16KP1-048-230A** | LP42/62W*+TXV | SL280UH100NV60C | R-454B | 48000 | 15.2 | 13 | 44500 | 29000 | 23600 | 7.95 | 2.1 | 216967824 | No | No | USA | N/A
EL16KP1-048-230A** | LP42/62W*+TXV | SL280UH110V60C | R-454B | 48000 | 15.2 | 13 | 44500 | 29000 | 23600 | 7.95 | 2.1 | 217184446 | No | No | USA | N/A
EL16KP1-048-230A** | LP42/62W*+TXV | SL280UH110XV60C | R-454B | 48000 | 15.2 | 12.5 | 45000 | 28000 | 22800 | 7.5 | 1.9 | 217184451 | No | No | USA | N/A
EL16KP1-048-230A** | LP42/62W*+TXV | SL297UH080NV48C | R-454B | 48000 | 14.5 | 12.5 | 44500 | 29000 | 23800 | 7.8 | 2.1 | 216967833 | No | No | USA,Canada | N/A
EL16KP1-048-230A** | LP42/62W*+TXV | SL297UH080NV60C | R-454B | 48000 | 14.5 | 12.5 | 45000 | 29200 | 23800 | 7.95 | 2.1 | 216967842 | No | No | USA,Canada | N/A
EL16KP1-048-230A** | LP42/62W*+TXV | SLP99UH090XV36C | R-454B | 47500 | 14.5 | 12.5 | 43500 | 28400 | 23400 | 7.8 | 2.08 | 217609968 | No | No | USA,Canada | N/A
EL16KP1-048-230A** | LP42/62W*+TXV | SLP99UH090XV48C | R-454B | 48000 | 14.5 | 12.5 | 45000 | 29200 | 23800 | 7.95 | 2.08 | 217184457 | No | No | USA,Canada | N/A
EL16KP1-048-230A** | LP42/62W*+TXV | SLP99UH090XV60C | R-454B | 48000 | 14.5 | 12.5 | 45000 | 29200 | 23800 | 7.95 | 2.08 | 217184462 | No | No | USA,Canada | N/A
EL16KP1-048-230A** | LP42/62W*+TXV | SLP99UH110XV60C | R-454B | 48000 | 14.5 | 12.5 | 45000 | 29200 | 23800 | 7.95 | 2.1 | 217184467 | No | No | USA,Canada | N/A
EL16KP1-060-230A** | L*42/60Z*+TXV | EL196UH110XE60C | R-454B | 57000 | 14.3 | 12 | 52000 | 33400 | 27800 | 7.7 | 2.02 | 217187122 | No | No | USA,Canada | N/A
EL16KP1-060-230A** | L*42/60Z*+TXV | EL280UH110E60C | R-454B | 57500 | 14.5 | 12.5 | 53500 | 34400 | 28000 | 7.5 | 1.98 | 217184470 | No | No | USA | N/A
EL16KP1-060-230A** | L*42/60Z*+TXV | EL280UH110XE60C | R-454B | 57500 | 14.5 | 12.5 | 53500 | 34400 | 28000 | 7.5 | 1.98 | 217184475 | No | No | USA | N/A
EL16KP1-060-230A** | L*42/60Z*+TXV | EL297UH110XE60C | R-454B | 57000 | 14.3 | 12 | 52000 | 33400 | 27800 | 7.7 | 2.02 | 217187127 | No | No | USA,Canada | N/A
EL16KP1-060-230A** | L*42/60Z*+TXV | ML180UH090E60C | R-454B | 57500 | 14.3 | 12 | 52500 | 33600 | 28000 | 7.7 | 2.04 | 217184480 | No | No | USA | N/A
EL16KP1-060-230A** | L*42/60Z*+TXV | ML180UH110E60C | R-454B | 57500 | 14.3 | 12 | 52500 | 33600 | 28000 | 7.7 | 2.04 | 217184485 | No | No | USA | N/A
EL16KP1-060-230A** | L*42/60Z*+TXV | ML180UH110V60C | R-454B | 57500 | 14.5 | 12.5 | 54000 | 34600 | 28200 | 7.5 | 1.98 | 217184490 | No | No | USA | N/A
EL16KP1-060-230A** | L*42/60Z*+TXV | ML180UH110XE60C | R-454B | 57500 | 14.3 | 12 | 52500 | 33600 | 28000 | 7.7 | 2.04 | 217184495 | No | No | USA | N/A
EL16KP1-060-230A** | L*42/60Z*+TXV | ML193UH110XE60C | R-454B | 57000 | 14.3 | 12 | 52000 | 33400 | 27800 | 7.7 | 2.02 | 217184498 | No | No | USA | N/A
EL16KP1-060-230A** | L*42/60Z*+TXV | ML196UH090XE60C | R-454B | 56500 | 14.3 | 12 | 52000 | 33400 | 27800 | 7.7 | 2.02 | 217187137 | No | No | USA,Canada | N/A
EL16KP1-060-230A** | L*42/60Z*+TXV | ML296UH090XV48C | R-454B | 57000 | 14.3 | 12 | 52000 | 33200 | 27600 | 7.7 | 2.02 | 217187141 | No | No | USA,Canada | N/A
EL16KP1-060-230A** | L*42/60Z*+TXV | ML296UH110XV60C | R-454B | 57000 | 14.3 | 12 | 52000 | 33400 | 27800 | 7.7 | 2.02 | 217187146 | No | No | USA,Canada | N/A
EL16KP1-060-230A** | L*42/60Z*+TXV | SL280UH080NV60C | R-454B | 56500 | 14.5 | 12 | 51500 | 33000 | 27400 | 7.7 | 2.04 | 216967844 | No | No | USA | N/A
EL16KP1-060-230A** | L*42/60Z*+TXV | SL280UH090V60C | R-454B | 57500 | 14.5 | 12.5 | 53500 | 34400 | 28200 | 7.5 | 1.94 | 217184503 | No | No | USA | N/A
EL16KP1-060-230A** | L*42/60Z*+TXV | SL280UH090XV60C | R-454B | 57500 | 14.5 | 12.5 | 53500 | 34400 | 28400 | 7.5 | 1.98 | 217184508 | No | No | USA | N/A
EL16KP1-060-230A** | L*42/60Z*+TXV | SL280UH100NV60C | R-454B | 56500 | 14.3 | 12 | 51500 | 33000 | 27400 | 7.7 | 2.02 | 216967849 | No | No | USA | N/A
EL16KP1-060-230A** | L*42/60Z*+TXV | SLP99UH110XV60C | R-454B | 56500 | 14.3 | 12 | 52000 | 33200 | 27600 | 7.7 | 2.02 | 217187150 | No | No | USA,Canada | N/A
EL16KP1-060-230A** | L*43/61Z*+TXV | SL280UH080NV60C | R-454B | 56500 | 14.5 | 12 | 51500 | 33000 | 27400 | 7.7 | 2.04 | 216967845 | No | No | USA | N/A
EL16KP1-060-230A** | L*43/61Z*+TXV | SL280UH100NV60C | R-454B | 57000 | 14.5 | 12 | 54000 | 34800 | 28400 | 7.5 | 1.98 | 216967850 | No | No | USA | N/A
EL16KP1-060-230A** | L*43/61Z*+TXV+LEFE5* | - - - | R-454B | 57500 | 14.3 | 11.7 | 53500 | 34600 | 29200 | 7.95 | 2.18 | 217465655 | No | No | USA,Canada | N/A
EL16KP1-060-230A** | LD42/61Y*+TXV | SL280UH080NV60C | R-454B | 56000 | 14.5 | 12 | 51500 | 33000 | 27400 | 7.65 | 2.02 | 216977972 | No | No | USA | N/A
EL16KP1-060-230A** | LD42/61Y*+TXV | SL280UH100NV60C | R-454B | 57000 | 14.3 | 12 | 54000 | 34800 | 28400 | 7.5 | 1.98 | 216977974 | No | No | USA | N/A
EL16KP1-060-230A** | LD42/61Z*+TXV | EL196UH110XE60C | R-454B | 57500 | 14.3 | 12 | 54000 | 35000 | 28600 | 7.5 | 1.98 | 217187120 | No | No | USA,Canada | N/A
EL16KP1-060-230A** | LD42/61Z*+TXV | EL280UH110E60C | R-454B | 57500 | 14.5 | 12.5 | 53500 | 34400 | 28000 | 7.5 | 1.98 | 217184468 | No | No | USA | N/A
EL16KP1-060-230A** | LD42/61Z*+TXV | EL280UH110XE60C | R-454B | 57500 | 14.5 | 12.5 | 53500 | 34400 | 28000 | 7.5 | 1.98 | 217184473 | No | No | USA | N/A
EL16KP1-060-230A** | LD42/61Z*+TXV | EL297UH110XE60C | R-454B | 57000 | 14.3 | 12 | 54000 | 34800 | 28600 | 7.5 | 1.98 | 217187125 | No | No | USA,Canada | N/A
EL16KP1-060-230A** | LD42/61Z*+TXV | EL297UH135XV60D | R-454B | 56500 | 14.3 | 11.7 | 53000 | 32800 | 26600 | 7.5 | 1.94 | 217187134 | No | No | USA,Canada | N/A
EL16KP1-060-230A** | LD42/61Z*+TXV | ML180UH090E60C | R-454B | 58000 | 14.3 | 12 | 54500 | 35200 | 28800 | 7.5 | 2 | 217184478 | No | No | USA | N/A
EL16KP1-060-230A** | LD42/61Z*+TXV | ML180UH110E60C | R-454B | 57500 | 14.3 | 12 | 54500 | 35200 | 28800 | 7.5 | 1.98 | 217184483 | No | No | USA | N/A
EL16KP1-060-230A** | LD42/61Z*+TXV | ML180UH110V60C | R-454B | 56500 | 14.5 | 12 | 51500 | 33000 | 27400 | 7.65 | 2.04 | 217184488 | No | No | USA | N/A
EL16KP1-060-230A** | LD42/61Z*+TXV | ML180UH110XE60C | R-454B | 57500 | 14.3 | 12 | 54500 | 35200 | 28800 | 7.5 | 1.98 | 217184493 | No | No | USA | N/A
EL16KP1-060-230A** | LD42/61Z*+TXV | ML196UH090XE60C | R-454B | 57000 | 14.3 | 12 | 54000 | 34800 | 28400 | 7.5 | 1.96 | 217187135 | No | No | USA,Canada | N/A
EL16KP1-060-230A** | LD42/61Z*+TXV | ML296UH110XV60C | R-454B | 57500 | 14.3 | 12 | 54000 | 35000 | 28600 | 7.5 | 1.98 | 217187144 | No | No | USA,Canada | N/A
EL16KP1-060-230A** | LD42/61Z*+TXV | SL280UH080NV60C | R-454B | 56000 | 14.5 | 12 | 51500 | 33000 | 27400 | 7.65 | 2.02 | 216977971 | No | No | USA | N/A
EL16KP1-060-230A** | LD42/61Z*+TXV | SL280UH090V60C | R-454B | 57500 | 14.5 | 12 | 53500 | 34400 | 28200 | 7.5 | 1.94 | 217184501 | No | No | USA | N/A
EL16KP1-060-230A** | LD42/61Z*+TXV | SL280UH090XV60C | R-454B | 57500 | 14.5 | 12.5 | 53500 | 34400 | 28400 | 7.5 | 1.98 | 217184506 | No | No | USA | N/A
EL16KP1-060-230A** | LD42/61Z*+TXV | SL280UH100NV60C | R-454B | 57000 | 14.3 | 12 | 54000 | 34800 | 28400 | 7.5 | 1.98 | 216977973 | No | No | USA | N/A
EL16KP1-060-230A** | LD42/61Z*+TXV | SL280UH135V60D | R-454B | 56500 | 14.3 | 12 | 53000 | 32800 | 26600 | 7.5 | 1.94 | 217184511 | No | No | USA | N/A
EL16KP1-060-230A** | LD42/61Z*+TXV | SLP99UH135XV60D | R-454B | 56500 | 14.3 | 12 | 53000 | 32800 | 26600 | 7.5 | 1.94 | 217187153 | No | No | USA,Canada | N/A
EL16KP1-060-230A** | LEM60*4CC*+TXV | - - - | R-454B | 57500 | 14.3 | 11.7 | 53500 | 34600 | 29200 | 7.95 | 2.18 | 217610494 | No | No | USA,Canada | N/A
EL16KP1-060-230A** | LH40/61W*+TXV | EL196UH110XE60C | R-454B | 57500 | 14.3 | 12 | 54000 | 35000 | 28600 | 7.5 | 1.98 | 217187121 | No | No | USA,Canada | N/A
EL16KP1-060-230A** | LH40/61W*+TXV | EL280UH110E60C | R-454B | 57500 | 14.5 | 12.5 | 53500 | 34400 | 28000 | 7.5 | 1.98 | 217184469 | No | No | USA | N/A
EL16KP1-060-230A** | LH40/61W*+TXV | EL280UH110XE60C | R-454B | 57500 | 14.5 | 12.5 | 53500 | 34400 | 28000 | 7.5 | 1.98 | 217184474 | No | No | USA | N/A
EL16KP1-060-230A** | LH40/61W*+TXV | EL297UH110XE60C | R-454B | 57000 | 14.3 | 12 | 54000 | 34800 | 28600 | 7.5 | 1.98 | 217187126 | No | No | USA,Canada | N/A
EL16KP1-060-230A** | LH40/61W*+TXV | ML180UH090E60C | R-454B | 58000 | 14.3 | 12 | 54500 | 35200 | 28800 | 7.5 | 2 | 217184479 | No | No | USA | N/A
EL16KP1-060-230A** | LH40/61W*+TXV | ML180UH110E60C | R-454B | 57500 | 14.3 | 12 | 54500 | 35200 | 28800 | 7.5 | 1.98 | 217184484 | No | No | USA | N/A
EL16KP1-060-230A** | LH40/61W*+TXV | ML180UH110V60C | R-454B | 57000 | 14.5 | 12 | 51500 | 33000 | 27400 | 7.7 | 2.06 | 217184489 | No | No | USA | N/A
EL16KP1-060-230A** | LH40/61W*+TXV | ML180UH110XE60C | R-454B | 57500 | 14.3 | 12 | 54500 | 35200 | 28800 | 7.5 | 1.98 | 217184494 | No | No | USA | N/A
EL16KP1-060-230A** | LH40/61W*+TXV | ML196UH090XE60C | R-454B | 57000 | 14.3 | 12 | 54000 | 34800 | 28400 | 7.5 | 1.96 | 217187136 | No | No | USA,Canada | N/A
EL16KP1-060-230A** | LH40/61W*+TXV | ML296UH090XV48C | R-454B | 57000 | 14.3 | 11.7 | 53000 | 33000 | 28000 | 7.5 | 2 | 217187140 | No | No | USA,Canada | N/A
EL16KP1-060-230A** | LH40/61W*+TXV | ML296UH110XV60C | R-454B | 57500 | 14.3 | 12 | 54000 | 35000 | 28600 | 7.5 | 1.98 | 217187145 | No | No | USA,Canada | N/A
EL16KP1-060-230A** | LH40/61W*+TXV | SL280UH080NV60C | R-454B | 56500 | 14.5 | 12 | 51500 | 33000 | 27400 | 7.7 | 2.04 | 216967843 | No | No | USA | N/A
EL16KP1-060-230A** | LH40/61W*+TXV | SL280UH090V60C | R-454B | 57500 | 14.5 | 12 | 53500 | 34400 | 28200 | 7.5 | 1.94 | 217184502 | No | No | USA | N/A
EL16KP1-060-230A** | LH40/61W*+TXV | SL280UH090XV60C | R-454B | 57500 | 14.5 | 12.5 | 53500 | 34400 | 28400 | 7.5 | 1.98 | 217184507 | No | No | USA | N/A
EL16KP1-060-230A** | LH40/61W*+TXV | SL280UH100NV60C | R-454B | 57000 | 14.3 | 12 | 54000 | 34800 | 28400 | 7.5 | 1.98 | 216967848 | No | No | USA | N/A
EL16KP1-060-230A** | LH40/61W*+TXV | SLP99UH110XV60C | R-454B | 57000 | 14.3 | 11.7 | 52500 | 33200 | 27600 | 7.5 | 2.04 | 217187149 | No | No | USA,Canada | N/A
EL16KP1-060-230A** | LH42/62W*+TXV | EL196UH110XE60C | R-454B | 57500 | 14.5 | 12 | 54000 | 35000 | 28600 | 7.5 | 1.98 | 217187123 | No | No | USA,Canada | N/A
EL16KP1-060-230A** | LH42/62W*+TXV | EL280UH110E60C | R-454B | 56500 | 14.5 | 12.5 | 51500 | 32800 | 27200 | 7.75 | 2.06 | 217184471 | No | No | USA | N/A
EL16KP1-060-230A** | LH42/62W*+TXV | EL280UH110XE60C | R-454B | 56500 | 14.5 | 12.5 | 51500 | 32800 | 27200 | 7.75 | 2.06 | 217184476 | No | No | USA | N/A
EL16KP1-060-230A** | LH42/62W*+TXV | EL297UH110XE60C | R-454B | 57000 | 14.5 | 12 | 54000 | 34800 | 28600 | 7.5 | 1.98 | 217187128 | No | No | USA,Canada | N/A
EL16KP1-060-230A** | LH42/62W*+TXV | EL297UH110XV48C | R-454B | 56500 | 14.3 | 11.7 | 52000 | 33400 | 27800 | 7.5 | 2.02 | 217187130 | No | No | USA,Canada | N/A
EL16KP1-060-230A** | LH42/62W*+TXV | EL297UH110XV60C | R-454B | 56500 | 14.3 | 12 | 52000 | 33400 | 27800 | 7.5 | 2.04 | 217187132 | No | No | USA,Canada | N/A
EL16KP1-060-230A** | LH42/62W*+TXV | ML180UH090E60C | R-454B | 58000 | 14.5 | 12.5 | 54500 | 35200 | 28800 | 7.5 | 2 | 217184481 | No | No | USA | N/A
EL16KP1-060-230A** | LH42/62W*+TXV | ML180UH110E60C | R-454B | 57500 | 14.5 | 12 | 54500 | 35200 | 28800 | 7.5 | 1.98 | 217184486 | No | No | USA | N/A
EL16KP1-060-230A** | LH42/62W*+TXV | ML180UH110V60C | R-454B | 57500 | 15 | 12.5 | 54000 | 34600 | 28200 | 7.5 | 1.98 | 217184491 | No | No | USA | N/A
EL16KP1-060-230A** | LH42/62W*+TXV | ML180UH110XE60C | R-454B | 57500 | 14.5 | 12 | 54500 | 35200 | 28800 | 7.5 | 1.98 | 217184496 | No | No | USA | N/A
EL16KP1-060-230A** | LH42/62W*+TXV | ML193UH110XE60C | R-454B | 57000 | 14.3 | 12 | 52000 | 33400 | 27800 | 7.8 | 2.04 | 217184499 | No | No | USA | N/A
EL16KP1-060-230A** | LH42/62W*+TXV | ML196UH090XE60C | R-454B | 57000 | 14.5 | 12 | 54000 | 34800 | 28400 | 7.5 | 1.96 | 217187138 | No | No | USA,Canada | N/A
EL16KP1-060-230A** | LH42/62W*+TXV | ML296UH090XV48C | R-454B | 57000 | 14.5 | 12 | 53000 | 33000 | 28000 | 7.5 | 2 | 217187142 | No | No | USA,Canada | N/A
EL16KP1-060-230A** | LH42/62W*+TXV | ML296UH110XV60C | R-454B | 57500 | 14.5 | 12 | 54000 | 35000 | 28600 | 7.5 | 1.98 | 217187147 | No | No | USA,Canada | N/A
EL16KP1-060-230A** | LH42/62W*+TXV | SL280UH080NV60C | R-454B | 56500 | 14.5 | 12 | 51500 | 33000 | 27400 | 7.8 | 2.06 | 216967846 | No | No | USA | N/A
EL16KP1-060-230A** | LH42/62W*+TXV | SL280UH090V60C | R-454B | 57500 | 14.5 | 12.5 | 53500 | 34400 | 28200 | 7.5 | 1.94 | 217184504 | No | No | USA | N/A
EL16KP1-060-230A** | LH42/62W*+TXV | SL280UH090XV60C | R-454B | 57500 | 14.5 | 12.5 | 53500 | 34400 | 28400 | 7.5 | 1.98 | 217184509 | No | No | USA | N/A
EL16KP1-060-230A** | LH42/62W*+TXV | SL280UH100NV60C | R-454B | 58000 | 14.5 | 12 | 53000 | 33000 | 27400 | 7.5 | 2.04 | 216967851 | No | No | USA | N/A
EL16KP1-060-230A** | LH42/62W*+TXV | SLP99UH110XV60C | R-454B | 57000 | 14.5 | 12 | 52500 | 33200 | 27600 | 7.5 | 2.04 | 217187151 | No | No | USA,Canada | N/A
EL16KP1-060-230A** | LH42/62W*+TXV+LEFE5* | - - - | R-454B | 57500 | 14.3 | 11.7 | 53500 | 34600 | 29200 | 7.9 | 2.2 | 216624247 | No | No | USA,Canada | N/A
EL16KP1-060-230A** | LP42/62W*+TXV | EL196UH110XE60C | R-454B | 57500 | 14.5 | 12 | 54000 | 35000 | 28600 | 7.5 | 1.98 | 217187124 | No | No | USA,Canada | N/A
EL16KP1-060-230A** | LP42/62W*+TXV | EL280UH110E60C | R-454B | 56500 | 14.5 | 12.5 | 51500 | 32800 | 27200 | 7.75 | 2.06 | 217184472 | No | No | USA | N/A
EL16KP1-060-230A** | LP42/62W*+TXV | EL280UH110XE60C | R-454B | 56500 | 14.5 | 12.5 | 51500 | 32800 | 27200 | 7.75 | 2.06 | 217184477 | No | No | USA | N/A
EL16KP1-060-230A** | LP42/62W*+TXV | EL297UH110XE60C | R-454B | 57000 | 14.5 | 12 | 54000 | 34800 | 28600 | 7.5 | 1.98 | 217187129 | No | No | USA,Canada | N/A
EL16KP1-060-230A** | LP42/62W*+TXV | EL297UH110XV48C | R-454B | 56500 | 14.3 | 11.7 | 52000 | 33400 | 27800 | 7.5 | 2.02 | 217187131 | No | No | USA,Canada | N/A
EL16KP1-060-230A** | LP42/62W*+TXV | EL297UH110XV60C | R-454B | 56500 | 14.3 | 12 | 52000 | 33400 | 27800 | 7.5 | 2.04 | 217187133 | No | No | USA,Canada | N/A
EL16KP1-060-230A** | LP42/62W*+TXV | ML180UH090E60C | R-454B | 58000 | 14.5 | 12.5 | 54500 | 35200 | 28800 | 7.5 | 2 | 217184482 | No | No | USA | N/A
EL16KP1-060-230A** | LP42/62W*+TXV | ML180UH110E60C | R-454B | 57500 | 14.5 | 12 | 54500 | 35200 | 28800 | 7.5 | 1.98 | 217184487 | No | No | USA | N/A
EL16KP1-060-230A** | LP42/62W*+TXV | ML180UH110V60C | R-454B | 57500 | 15 | 12.5 | 54000 | 34600 | 28200 | 7.5 | 1.98 | 217184492 | No | No | USA | N/A
EL16KP1-060-230A** | LP42/62W*+TXV | ML180UH110XE60C | R-454B | 57500 | 14.5 | 12 | 54500 | 35200 | 28800 | 7.5 | 1.98 | 217184497 | No | No | USA | N/A
EL16KP1-060-230A** | LP42/62W*+TXV | ML193UH110XE60C | R-454B | 57000 | 14.3 | 12 | 52000 | 33400 | 27800 | 7.8 | 2.04 | 217184500 | No | No | USA | N/A
EL16KP1-060-230A** | LP42/62W*+TXV | ML196UH090XE60C | R-454B | 57000 | 14.5 | 12 | 54000 | 34800 | 28400 | 7.5 | 1.96 | 217187139 | No | No | USA,Canada | N/A
EL16KP1-060-230A** | LP42/62W*+TXV | ML296UH090XV48C | R-454B | 57000 | 14.5 | 12 | 53000 | 33000 | 28000 | 7.5 | 2 | 217187143 | No | No | USA,Canada | N/A
EL16KP1-060-230A** | LP42/62W*+TXV | ML296UH110XV60C | R-454B | 57500 | 14.5 | 12 | 54000 | 35000 | 28600 | 7.5 | 1.98 | 217187148 | No | No | USA,Canada | N/A
EL16KP1-060-230A** | LP42/62W*+TXV | SL280UH080NV60C | R-454B | 56500 | 14.5 | 12 | 51500 | 33000 | 27400 | 7.8 | 2.06 | 216967847 | No | No | USA | N/A
EL16KP1-060-230A** | LP42/62W*+TXV | SL280UH090V60C | R-454B | 57500 | 14.5 | 12.5 | 53500 | 34400 | 28200 | 7.5 | 1.94 | 217184505 | No | No | USA | N/A
EL16KP1-060-230A** | LP42/62W*+TXV | SL280UH090XV60C | R-454B | 57500 | 14.5 | 12.5 | 53500 | 34400 | 28400 | 7.5 | 1.98 | 217184510 | No | No | USA | N/A
EL16KP1-060-230A** | LP42/62W*+TXV | SL280UH100NV60C | R-454B | 58000 | 14.5 | 12 | 53000 | 33000 | 27400 | 7.5 | 2.04 | 216967852 | No | No | USA | N/A
EL16KP1-060-230A** | LP42/62W*+TXV | SLP99UH110XV60C | R-454B | 57000 | 14.5 | 12 | 52500 | 33200 | 27600 | 7.5 | 2.04 | 217187152 | No | No | USA,Canada | N/A
EL18KSLV-024-230** | L*18/36S*+TXV+LEFE3A* | - - - | R-454B | 23600 | 15.2 | 11.7 | 24000 | 18000 | 19600 | 8.45 | 1.74 | 216624573 | No | No | USA,Canada | N/A
EL18KSLV-024-230** | L*18/36T*+TXV+LEFE3A* | - - - | R-454B | 23600 | 15.2 | 11.7 | 24000 | 18000 | 19600 | 8.5 | 1.75 | 216624577 | No | No | USA,Canada | N/A
EL18KSLV-024-230** | L*18/36T*+TXV+LEFE4B* | - - - | R-454B | 23600 | 15.2 | 11.7 | 24000 | 18000 | 19600 | 8.5 | 1.75 | 216624576 | No | No | USA,Canada | N/A
EL18KSLV-024-230** | L*18/36V*+TXV+LEFE3A* | - - - | R-454B | 23600 | 15.2 | 11.7 | 24000 | 18000 | 19600 | 8.5 | 1.75 | 216624575 | No | No | USA,Canada | N/A
EL18KSLV-024-230** | L*18/36V*+TXV+LEFE4B* | - - - | R-454B | 23600 | 15.2 | 11.7 | 24000 | 18000 | 19600 | 8.5 | 1.75 | 216624574 | No | No | USA,Canada | N/A
EL18KSLV-024-230** | L*19/36U*+TXV+LEFE4B* | - - - | R-454B | 23600 | 15.2 | 11.7 | 24000 | 18000 | 19600 | 8.5 | 1.75 | 216624579 | No | No | USA,Canada | N/A
EL18KSLV-024-230** | LD19/25Z*+TXV+LEFE3A* | - - - | R-454B | 23600 | 15.2 | 11.7 | 24000 | 18000 | 19600 | 8.5 | 1.75 | 217187378 | No | No | USA,Canada | N/A
EL18KSLV-024-230** | LD19/25Z*+TXV+LEFE4B* | - - - | R-454B | 23600 | 15.2 | 11.7 | 24000 | 18000 | 19600 | 8.5 | 1.75 | 217285805 | No | No | USA,Canada | N/A
EL18KSLV-024-230** | LD19/36Z*+TXV+LEFE3A* | - - - | R-454B | 23600 | 15.2 | 11.7 | 24000 | 18000 | 19600 | 8.5 | 1.75 | 217285806 | No | No | USA,Canada | N/A
EL18KSLV-024-230** | LD19/36Z*+TXV+LEFE4B* | - - - | R-454B | 23600 | 15.2 | 11.7 | 24000 | 18000 | 19600 | 8.5 | 1.75 | 217187377 | No | No | USA,Canada | N/A
EL18KSLV-024-230** | LEC30*C05+TXV | - - - | R-454B | 23600 | 15.2 | 11.7 | 24000 | 18000 | 19600 | 8.4 | 1.74 | 217157873 | No | No | USA,Canada | N/A
EL18KSLV-024-230** | LEM25*23E+TXV | - - - | R-454B | 23600 | 15.2 | 11.7 | 24000 | 18000 | 19600 | 8.45 | 1.74 | 216762006 | No | No | USA,Canada | N/A
EL18KSLV-024-230** | LEM25*43G+TXV | - - - | R-454B | 23600 | 15.2 | 11.7 | 24000 | 18000 | 19600 | 8.5 | 1.75 | 216762007 | No | No | USA,Canada | N/A
EL18KSLV-024-230** | LH18/36D*+TXV+LEFE3A* | - - - | R-454B | 23600 | 15.2 | 11.7 | 24000 | 18000 | 19600 | 8.45 | 1.74 | 216624572 | No | No | USA,Canada | N/A
EL18KSLV-024-230** | LH18/37R*+TXV+LEFE3A* | - - - | R-454B | 23600 | 15.2 | 11.7 | 24000 | 18000 | 19600 | 8.5 | 1.75 | 216624581 | No | No | USA,Canada | N/A
EL18KSLV-024-230** | LH29/36X*+TXV+LEFE4B* | - - - | R-454B | 23600 | 15.2 | 11.7 | 24000 | 18000 | 19600 | 8.5 | 1.75 | 216624578 | No | No | USA,Canada | N/A
EL18KSLV-024-230** | LP18/37R*+TXV+LEFE3A* | - - - | R-454B | 23600 | 15.2 | 11.7 | 24000 | 18000 | 19600 | 8.5 | 1.75 | 216624582 | No | No | USA,Canada | N/A
EL18KSLV-024-230** | LP25/36R*+TXV+LEFE4B* | - - - | R-454B | 23600 | 15.2 | 11.7 | 24000 | 18000 | 19600 | 8.5 | 1.75 | 216624580 | No | No | USA,Canada | N/A
EL18KSLV-024-230** | LS*24*23E+TXV+TD | - - - | R-454B | 23400 | 15.2 | 11.5 | 24000 | 18000 | 19600 | 8.45 | 1.74 | 217161647 | No | No | USA,Canada | N/A
EL18KSLV-024-230** | LS*25*33E+TXV+TD | - - - | R-454B | 23600 | 15.2 | 11.7 | 24000 | 18000 | 19600 | 8.5 | 1.75 | 217161049 | No | No | USA,Canada | N/A
EL18KSLV-024-230** | LW24*K7+TXV+TD | - - - | R-454B | 22600 | 15.2 | 11.7 | 24000 | 18000 | 19600 | 8.4 | 1.74 | 217157861 | No | No | USA,Canada | N/A
EL18KSLV-024-230** | LW25*K7+TXV | - - - | R-454B | 22600 | 15.2 | 11.7 | 24000 | 18000 | 19600 | 8.4 | 1.74 | 217157875 | No | No | USA,Canada | N/A
EL18KSLV-024-230A** | L*18/36T*+TXV | SL297UH040NV36B | R-454B | 24000 | 17 | 12 | 24000 | 18800 | 20400 | 8.95 | 1.8 | 216977170 | No | No | USA,Canada | N/A
EL18KSLV-024-230A** | L*18/36T*+TXV | SL297UH060NV36B | R-454B | 24000 | 17 | 12 | 24000 | 18800 | 20400 | 8.95 | 1.8 | 216977185 | No | No | USA,Canada | N/A
EL18KSLV-024-230A** | L*18/36T*+TXV+TD | - - - | R-454B | 23600 | 15.2 | 11.7 | 24000 | 18000 | 19600 | 8.5 | 1.75 | 216975526 | No | No | USA,Canada | N/A
EL18KSLV-024-230A** | L*18/36U*+TXV | EL180UH040NE36A | R-454B | 23600 | 17 | 11.5 | 24000 | 18800 | 20400 | 9.3 | 1.82 | 217231203 | No | No | USA,Canada | N/A
EL18KSLV-024-230A** | L*18/36U*+TXV | EL180UH060NE36A | R-454B | 23600 | 17 | 11.5 | 24000 | 18800 | 20600 | 9.3 | 1.82 | 217231212 | No | No | USA,Canada | N/A
EL18KSLV-024-230A** | L*18/36U*+TXV | EL195UH040NE36B | R-454B | 23800 | 16 | 11.5 | 24000 | 19000 | 20600 | 8.85 | 1.78 | 217231220 | No | No | USA,Canada | N/A
EL18KSLV-024-230A** | L*18/36U*+TXV | EL195UH060NE36B | R-454B | 23800 | 16 | 11.5 | 24000 | 19000 | 20600 | 8.85 | 1.78 | 217231232 | No | No | USA,Canada | N/A
EL18KSLV-024-230A** | L*18/36U*+TXV | SL280UH060NV36A | R-454B | 23600 | 17 | 11.7 | 24000 | 18800 | 20400 | 9.3 | 1.82 | 217231245 | No | No | USA,Canada | N/A
EL18KSLV-024-230A** | L*18/36U*+TXV | SL280UH070V36A | R-454B | 23600 | 17 | 11.7 | 24000 | 18800 | 20400 | 9.2 | 1.82 | 217231254 | No | No | USA,Canada | N/A
EL18KSLV-024-230A** | L*18/36U*+TXV+LEFE3A* | - - - | R-454B | 24000 | 16 | 11.7 | 24000 | 18600 | 22200 | 8.8 | 1.78 | 217465667 | No | No | USA,Canada | N/A
EL18KSLV-024-230A** | L*18/36U*+TXV+LEFE4B* | - - - | R-454B | 24000 | 16 | 11.7 | 24000 | 18600 | 22200 | 8.8 | 1.78 | 217465666 | No | No | USA,Canada | N/A
EL18KSLV-024-230A** | L*18/36V*+TXV | EL180UH040NE36A | R-454B | 24000 | 17 | 11.7 | 24000 | 18800 | 20400 | 9.45 | 1.84 | 217231204 | No | No | USA,Canada | N/A
EL18KSLV-024-230A** | L*18/36V*+TXV | EL180UH060NE36A | R-454B | 24000 | 17 | 11.7 | 24000 | 18800 | 20600 | 9.45 | 1.84 | 217231213 | No | No | USA,Canada | N/A
EL18KSLV-024-230A** | L*18/36V*+TXV | EL195UH040NE36B | R-454B | 24000 | 16 | 11.7 | 24000 | 19000 | 20600 | 9 | 1.8 | 217231221 | No | No | USA,Canada | N/A
EL18KSLV-024-230A** | L*18/36V*+TXV | EL195UH060NE36B | R-454B | 24000 | 16 | 11.7 | 24000 | 19000 | 20600 | 9 | 1.8 | 217231233 | No | No | USA,Canada | N/A
EL18KSLV-024-230A** | L*18/36V*+TXV | EL297UH045XV36B | R-454B | 24000 | 17 | 11.7 | 24000 | 18800 | 20400 | 8.95 | 1.8 | 217187236 | No | No | USA,Canada | N/A
EL18KSLV-024-230A** | L*18/36V*+TXV | EL297UH070XV36B | R-454B | 24000 | 17 | 12 | 24000 | 18800 | 20400 | 8.95 | 1.8 | 217187242 | No | No | USA,Canada | N/A
EL18KSLV-024-230A** | L*18/36V*+TXV | SL280UH060NV36A | R-454B | 24000 | 17 | 12 | 24000 | 18800 | 20400 | 9.45 | 1.84 | 217231246 | No | No | USA,Canada | N/A
EL18KSLV-024-230A** | L*18/36V*+TXV | SL280UH070V36A | R-454B | 24000 | 17 | 12 | 24000 | 18800 | 20400 | 9.35 | 1.84 | 217231255 | No | No | USA,Canada | N/A
EL18KSLV-024-230A** | L*18/36V*+TXV | SL297UH040NV36B | R-454B | 24000 | 17 | 12 | 24000 | 18800 | 20400 | 8.95 | 1.8 | 216977169 | No | No | USA,Canada | N/A
EL18KSLV-024-230A** | L*18/36V*+TXV | SL297UH060NV36B | R-454B | 24000 | 17 | 12 | 24000 | 18800 | 20400 | 8.95 | 1.8 | 216977184 | No | No | USA,Canada | N/A
EL18KSLV-024-230A** | L*18/36V*+TXV+LEFE3A* | - - - | R-454B | 24000 | 16 | 11.7 | 24000 | 18600 | 22200 | 8.95 | 1.8 | 217465669 | No | No | USA,Canada | N/A
EL18KSLV-024-230A** | L*18/36V*+TXV+LEFE4B* | - - - | R-454B | 24000 | 16 | 11.7 | 24000 | 18600 | 22200 | 8.95 | 1.8 | 217465668 | No | No | USA,Canada | N/A
EL18KSLV-024-230A** | L*18/36V*+TXV+TD | - - - | R-454B | 23600 | 15.2 | 11.7 | 24000 | 18000 | 19600 | 8.5 | 1.75 | 216975525 | No | No | USA,Canada | N/A
EL18KSLV-024-230A** | L*19/36S*+TXV | SL297UH040NV36B | R-454B | 24000 | 17 | 12 | 24000 | 18800 | 20400 | 9 | 1.8 | 216977174 | No | No | USA,Canada | N/A
EL18KSLV-024-230A** | L*19/36S*+TXV | SL297UH060NV36B | R-454B | 24000 | 17 | 12 | 24000 | 18800 | 20400 | 9 | 1.8 | 216977189 | No | No | USA,Canada | N/A
EL18KSLV-024-230A** | L*19/36U*+TXV | EL180UH040NE36A | R-454B | 24000 | 17 | 11.7 | 24000 | 18800 | 20400 | 9.5 | 1.85 | 217231205 | No | No | USA,Canada | N/A
EL18KSLV-024-230A** | L*19/36U*+TXV | EL180UH060NE36A | R-454B | 24000 | 17 | 11.7 | 24000 | 18800 | 20600 | 9.5 | 1.85 | 217231214 | No | No | USA,Canada | N/A
EL18KSLV-024-230A** | L*19/36U*+TXV | EL195UH040NE36B | R-454B | 24000 | 16 | 11.7 | 24000 | 19000 | 20600 | 9 | 1.8 | 217231224 | No | No | USA,Canada | N/A
EL18KSLV-024-230A** | L*19/36U*+TXV | EL195UH060NE36B | R-454B | 24000 | 16 | 11.7 | 24000 | 19000 | 20600 | 9 | 1.8 | 217231236 | No | No | USA,Canada | N/A
EL18KSLV-024-230A** | L*19/36U*+TXV | EL196UH030XE36B | R-454B | 23800 | 17 | 12 | 24000 | 18800 | 20600 | 9 | 1.8 | 217614217 | No | No | USA,Canada | N/A
EL18KSLV-024-230A** | L*19/36U*+TXV | EL196UH045XE36B | R-454B | 23800 | 16 | 11.5 | 24000 | 19000 | 20600 | 8.9 | 1.78 | 217614223 | No | No | USA,Canada | N/A
EL18KSLV-024-230A** | L*19/36U*+TXV | EL196UH070XE36B | R-454B | 24000 | 16 | 11.7 | 24000 | 19000 | 20600 | 9 | 1.8 | 217614229 | No | No | USA,Canada | N/A
EL18KSLV-024-230A** | L*19/36U*+TXV | EL280UH045E36A | R-454B | 24000 | 17 | 12 | 24000 | 18600 | 20200 | 9.5 | 1.85 | 217614235 | No | No | USA,Canada | N/A
EL18KSLV-024-230A** | L*19/36U*+TXV | EL280UH070E36A | R-454B | 23800 | 17 | 12 | 24000 | 18600 | 20200 | 9.4 | 1.85 | 217614241 | No | No | USA,Canada | N/A
EL18KSLV-024-230A** | L*19/36U*+TXV | EL280UH070XE36A | R-454B | 23800 | 17 | 12 | 24000 | 18600 | 20200 | 9.4 | 1.85 | 217614247 | No | No | USA,Canada | N/A
EL18KSLV-024-230A** | L*19/36U*+TXV | EL297UH045XE36B | R-454B | 24000 | 16 | 11.7 | 24000 | 19000 | 20600 | 9 | 1.8 | 217614253 | No | No | USA,Canada | N/A
EL18KSLV-024-230A** | L*19/36U*+TXV | EL297UH045XV36B | R-454B | 24000 | 17 | 11.7 | 24000 | 18800 | 20400 | 9 | 1.8 | 217187238 | No | No | USA,Canada | N/A
EL18KSLV-024-230A** | L*19/36U*+TXV | EL297UH070XE36B | R-454B | 24000 | 16 | 11.7 | 24000 | 19000 | 20600 | 9 | 1.8 | 217614264 | No | No | USA,Canada | N/A
EL18KSLV-024-230A** | L*19/36U*+TXV | EL297UH070XV36B | R-454B | 24000 | 17 | 12 | 24000 | 18800 | 20400 | 9 | 1.8 | 217187244 | No | No | USA,Canada | N/A
EL18KSLV-024-230A** | L*19/36U*+TXV | ML180UH030V36A | R-454B | 24000 | 17 | 12 | 24000 | 18600 | 20200 | 9.5 | 1.85 | 217614275 | No | No | USA,Canada | N/A
EL18KSLV-024-230A** | L*19/36U*+TXV | ML180UH045E36A | R-454B | 24000 | 17 | 11.7 | 24000 | 18800 | 20400 | 9.5 | 1.85 | 217614281 | No | No | USA,Canada | N/A
EL18KSLV-024-230A** | L*19/36U*+TXV | ML180UH045V36A | R-454B | 24000 | 17 | 12 | 24000 | 18600 | 20200 | 9.5 | 1.85 | 217614287 | No | No | USA,Canada | N/A
EL18KSLV-024-230A** | L*19/36U*+TXV | ML180UH045XE36A | R-454B | 24000 | 17 | 11.7 | 24000 | 18800 | 20400 | 9.5 | 1.85 | 217614293 | No | No | USA,Canada | N/A
EL18KSLV-024-230A** | L*19/36U*+TXV | ML180UH070E36A | R-454B | 24000 | 16 | 12 | 24000 | 18800 | 20400 | 9.4 | 1.85 | 217614299 | No | No | USA,Canada | N/A
EL18KSLV-024-230A** | L*19/36U*+TXV | ML180UH070E36B | R-454B | 24000 | 16 | 12 | 24000 | 18800 | 20400 | 9 | 1.8 | 217614305 | No | No | USA,Canada | N/A
EL18KSLV-024-230A** | L*19/36U*+TXV | ML180UH070V36A | R-454B | 24000 | 17 | 12 | 24000 | 18800 | 20200 | 9.5 | 1.85 | 217614311 | No | No | USA,Canada | N/A
EL18KSLV-024-230A** | L*19/36U*+TXV | ML180UH070V36B | R-454B | 24000 | 17 | 12 | 24000 | 18600 | 20600 | 9 | 1.8 | 217614317 | No | No | USA,Canada | N/A
EL18KSLV-024-230A** | L*19/36U*+TXV | ML180UH070XE36A | R-454B | 24000 | 16 | 12 | 24000 | 18800 | 20400 | 9.4 | 1.85 | 217614323 | No | No | USA,Canada | N/A
EL18KSLV-024-230A** | L*19/36U*+TXV | ML180UH070XE36B | R-454B | 24000 | 16 | 12 | 24000 | 18800 | 20400 | 9 | 1.8 | 217614329 | No | No | USA,Canada | N/A
EL18KSLV-024-230A** | L*19/36U*+TXV | ML193UH030XE36B | R-454B | 24000 | 17 | 11.7 | 24000 | 19000 | 20600 | 9 | 1.8 | 217614335 | No | No | USA,Canada | N/A
EL18KSLV-024-230A** | L*19/36U*+TXV | ML193UH045XE36B | R-454B | 24000 | 17 | 11.7 | 24000 | 19000 | 20600 | 9 | 1.8 | 217614341 | No | No | USA,Canada | N/A
EL18KSLV-024-230A** | L*19/36U*+TXV | ML193UH070XE36B | R-454B | 24000 | 17 | 11.7 | 24000 | 18800 | 20600 | 9 | 1.8 | 217614347 | No | No | USA,Canada | N/A
EL18KSLV-024-230A** | L*19/36U*+TXV | ML196UH030XE36B | R-454B | 23800 | 17 | 12 | 24000 | 18800 | 20600 | 9 | 1.8 | 217614353 | No | No | USA,Canada | N/A
EL18KSLV-024-230A** | L*19/36U*+TXV | ML196UH045XE36B | R-454B | 23800 | 16 | 11.5 | 24000 | 19000 | 20600 | 8.9 | 1.78 | 217614359 | No | No | USA,Canada | N/A
EL18KSLV-024-230A** | L*19/36U*+TXV | ML196UH070XE36B | R-454B | 24000 | 16 | 11.7 | 24000 | 18800 | 20400 | 9 | 1.8 | 217614365 | No | No | USA,Canada | N/A
EL18KSLV-024-230A** | L*19/36U*+TXV | ML296UH045XV36B | R-454B | 24000 | 17 | 12 | 24000 | 18800 | 20400 | 9 | 1.8 | 217614371 | No | No | USA,Canada | N/A
EL18KSLV-024-230A** | L*19/36U*+TXV | ML296UH070XV36B | R-454B | 24000 | 17 | 12 | 24000 | 18800 | 20400 | 9 | 1.8 | 217614377 | No | No | USA,Canada | N/A
EL18KSLV-024-230A** | L*19/36U*+TXV | SL280DF060NV36B | R-454B | 23600 | 16 | 11.7 | 24000 | 18800 | 20600 | 9 | 1.8 | 218026233 | No | No | USA,Canada | N/A
EL18KSLV-024-230A** | L*19/36U*+TXV | SL280DF070V36A | R-454B | 23600 | 16 | 11.7 | 24000 | 18800 | 20600 | 9 | 1.8 | 218026235 | No | No | USA,Canada | N/A
EL18KSLV-024-230A** | L*19/36U*+TXV | SL280UH060NV36A | R-454B | 24000 | 17 | 12 | 24000 | 18800 | 20400 | 9.5 | 1.85 | 217231247 | No | No | USA,Canada | N/A
EL18KSLV-024-230A** | L*19/36U*+TXV | SL280UH070V36A | R-454B | 24000 | 17 | 12 | 24000 | 18800 | 20400 | 9.4 | 1.85 | 217231256 | No | No | USA,Canada | N/A
EL18KSLV-024-230A** | L*19/36U*+TXV | SL280UH070XV36A | R-454B | 24000 | 17 | 12 | 24000 | 18800 | 20400 | 9.4 | 1.85 | 217614391 | No | No | USA,Canada | N/A
EL18KSLV-024-230A** | L*19/36U*+TXV | SL297UH040NV36B | R-454B | 24000 | 17 | 12 | 24000 | 18800 | 20400 | 9 | 1.8 | 216977173 | No | No | USA,Canada | N/A
EL18KSLV-024-230A** | L*19/36U*+TXV | SL297UH060NV36B | R-454B | 24000 | 17 | 12 | 24000 | 18800 | 20400 | 9 | 1.8 | 216977188 | No | No | USA,Canada | N/A
EL18KSLV-024-230A** | L*19/36U*+TXV | SLP99UH070XV36B | R-454B | 24000 | 17 | 12 | 24000 | 18800 | 20400 | 9 | 1.8 | 217614401 | No | No | USA,Canada | N/A
EL18KSLV-024-230A** | L*19/36U*+TXV+LEFE3A* | - - - | R-454B | 24000 | 16 | 11.7 | 24000 | 18600 | 22200 | 9 | 1.8 | 217465671 | No | No | USA,Canada | N/A
EL18KSLV-024-230A** | L*19/36U*+TXV+LEFE4B* | - - - | R-454B | 24000 | 16 | 11.7 | 24000 | 18600 | 22200 | 9 | 1.8 | 217465670 | No | No | USA,Canada | N/A
EL18KSLV-024-230A** | L*19/36U*+TXV+TD | - - - | R-454B | 23600 | 15.2 | 11.7 | 24000 | 18000 | 19600 | 8.5 | 1.75 | 216975528 | No | No | USA,Canada | N/A
EL18KSLV-024-230A** | L*30/36U*+TXV | EL180UH040NE36A | R-454B | 24000 | 17 | 11.7 | 24000 | 18800 | 20400 | 9.5 | 1.85 | 217231206 | No | No | USA,Canada | N/A
EL18KSLV-024-230A** | L*30/36U*+TXV | EL180UH060NE36A | R-454B | 24000 | 17 | 11.7 | 24000 | 18800 | 20600 | 9.5 | 1.85 | 217231215 | No | No | USA,Canada | N/A
EL18KSLV-024-230A** | L*30/36U*+TXV | EL195UH040NE36B | R-454B | 24000 | 16 | 11.7 | 24000 | 19000 | 20400 | 9 | 1.8 | 217231227 | No | No | USA,Canada | N/A
EL18KSLV-024-230A** | L*30/36U*+TXV | EL195UH060NE36B | R-454B | 24000 | 16 | 11.7 | 24000 | 19000 | 20400 | 9 | 1.8 | 217231239 | No | No | USA,Canada | N/A
EL18KSLV-024-230A** | L*30/36U*+TXV | SL280UH060NV36A | R-454B | 24000 | 17 | 12 | 24000 | 18800 | 20400 | 9.5 | 1.85 | 217231248 | No | No | USA,Canada | N/A
EL18KSLV-024-230A** | L*30/36U*+TXV | SL280UH070V36A | R-454B | 24000 | 17 | 12 | 24000 | 18800 | 20400 | 9.4 | 1.85 | 217231257 | No | No | USA,Canada | N/A
EL18KSLV-024-230A** | L*30/36U*+TXV | SL297UH040NV36B | R-454B | 24000 | 17 | 12 | 24000 | 18800 | 20400 | 9 | 1.8 | 216977177 | No | No | USA,Canada | N/A
EL18KSLV-024-230A** | L*30/36U*+TXV | SL297UH060NV36B | R-454B | 24000 | 17 | 12 | 24000 | 18800 | 20200 | 9 | 1.85 | 216977192 | No | No | USA,Canada | N/A
EL18KSLV-024-230A** | L*31/37U*+TXV | EL180UH040NE36A | R-454B | 24000 | 17 | 11.7 | 24000 | 18800 | 20400 | 9.5 | 1.85 | 217614205 | No | No | USA,Canada | N/A
EL18KSLV-024-230A** | L*31/37U*+TXV | EL180UH060NE36A | R-454B | 24000 | 17 | 11.7 | 24000 | 18800 | 20600 | 9.5 | 1.85 | 217614209 | No | No | USA,Canada | N/A
EL18KSLV-024-230A** | L*31/37U*+TXV | EL195UH040NE36B | R-454B | 24000 | 16 | 11.7 | 24000 | 19000 | 20400 | 9 | 1.8 | 217614212 | No | No | USA,Canada | N/A
EL18KSLV-024-230A** | L*31/37U*+TXV | EL195UH060NE36B | R-454B | 24000 | 16 | 11.7 | 24000 | 19000 | 20600 | 9 | 1.8 | 217614215 | No | No | USA,Canada | N/A
EL18KSLV-024-230A** | L*31/37U*+TXV | EL196UH030XE36B | R-454B | 23800 | 17 | 12 | 24000 | 18800 | 20600 | 9 | 1.8 | 217614221 | No | No | USA,Canada | N/A
EL18KSLV-024-230A** | L*31/37U*+TXV | EL196UH045XE36B | R-454B | 24000 | 16 | 11.7 | 24000 | 19000 | 20400 | 9 | 1.8 | 217614227 | No | No | USA,Canada | N/A
EL18KSLV-024-230A** | L*31/37U*+TXV | EL196UH070XE36B | R-454B | 24000 | 16 | 11.7 | 24000 | 19000 | 20600 | 9 | 1.8 | 217614233 | No | No | USA,Canada | N/A
EL18KSLV-024-230A** | L*31/37U*+TXV | EL280UH045E36A | R-454B | 24000 | 17 | 12 | 24000 | 18600 | 20200 | 9.5 | 1.85 | 217614239 | No | No | USA,Canada | N/A
EL18KSLV-024-230A** | L*31/37U*+TXV | EL280UH070E36A | R-454B | 23800 | 17 | 12 | 24000 | 18600 | 20200 | 9.4 | 1.85 | 217614245 | No | No | USA,Canada | N/A
EL18KSLV-024-230A** | L*31/37U*+TXV | EL280UH070XE36A | R-454B | 23800 | 17 | 12 | 24000 | 18600 | 20200 | 9.4 | 1.85 | 217614251 | No | No | USA,Canada | N/A
EL18KSLV-024-230A** | L*31/37U*+TXV | EL280UH090E36B | R-454B | 24000 | 17 | 12 | 24000 | 18600 | 20000 | 9 | 1.85 | 217896484 | No | No | USA,Canada | N/A
EL18KSLV-024-230A** | L*31/37U*+TXV | EL297UH045XE36B | R-454B | 24000 | 16 | 11.7 | 24000 | 19000 | 20600 | 9 | 1.8 | 217614257 | No | No | USA,Canada | N/A
EL18KSLV-024-230A** | L*31/37U*+TXV | EL297UH045XV36B | R-454B | 24000 | 17 | 12 | 24000 | 18800 | 20400 | 9 | 1.85 | 217614262 | No | No | USA,Canada | N/A
EL18KSLV-024-230A** | L*31/37U*+TXV | EL297UH070XE36B | R-454B | 24000 | 16 | 11.7 | 24000 | 19000 | 20600 | 9 | 1.8 | 217614268 | No | No | USA,Canada | N/A
EL18KSLV-024-230A** | L*31/37U*+TXV | EL297UH070XV36B | R-454B | 24000 | 17 | 12 | 24000 | 18800 | 20200 | 9 | 1.85 | 217614273 | No | No | USA,Canada | N/A
EL18KSLV-024-230A** | L*31/37U*+TXV | ML180UH030V36A | R-454B | 24000 | 17 | 12 | 24000 | 18600 | 20200 | 9.5 | 1.85 | 217614279 | No | No | USA,Canada | N/A
EL18KSLV-024-230A** | L*31/37U*+TXV | ML180UH045E36A | R-454B | 24000 | 17 | 11.7 | 24000 | 18800 | 20400 | 9.5 | 1.85 | 217614285 | No | No | USA,Canada | N/A
EL18KSLV-024-230A** | L*31/37U*+TXV | ML180UH045V36A | R-454B | 24000 | 17 | 12 | 24000 | 18600 | 20200 | 9.5 | 1.85 | 217614291 | No | No | USA,Canada | N/A
EL18KSLV-024-230A** | L*31/37U*+TXV | ML180UH045XE36A | R-454B | 24000 | 17 | 11.7 | 24000 | 18800 | 20400 | 9.5 | 1.85 | 217614297 | No | No | USA,Canada | N/A
EL18KSLV-024-230A** | L*31/37U*+TXV | ML180UH070E36A | R-454B | 24000 | 16 | 12 | 24000 | 18800 | 20400 | 9.4 | 1.85 | 217614303 | No | No | USA,Canada | N/A
EL18KSLV-024-230A** | L*31/37U*+TXV | ML180UH070E36B | R-454B | 24000 | 16 | 12 | 24000 | 18800 | 20200 | 9 | 1.85 | 217614309 | No | No | USA,Canada | N/A
EL18KSLV-024-230A** | L*31/37U*+TXV | ML180UH070V36A | R-454B | 24000 | 17 | 12 | 24000 | 18800 | 20200 | 9.5 | 1.85 | 217614315 | No | No | USA,Canada | N/A
EL18KSLV-024-230A** | L*31/37U*+TXV | ML180UH070V36B | R-454B | 24000 | 17 | 12 | 24000 | 18600 | 20200 | 9 | 1.85 | 217614321 | No | No | USA,Canada | N/A
EL18KSLV-024-230A** | L*31/37U*+TXV | ML180UH070XE36A | R-454B | 24000 | 16 | 12 | 24000 | 18800 | 20400 | 9.4 | 1.85 | 217614327 | No | No | USA,Canada | N/A
EL18KSLV-024-230A** | L*31/37U*+TXV | ML180UH070XE36B | R-454B | 24000 | 16 | 12 | 24000 | 18800 | 20200 | 9 | 1.85 | 217614333 | No | No | USA,Canada | N/A
EL18KSLV-024-230A** | L*31/37U*+TXV | ML193UH030XE36B | R-454B | 24000 | 17 | 11.7 | 24000 | 19000 | 20400 | 9 | 1.8 | 217614339 | No | No | USA,Canada | N/A
EL18KSLV-024-230A** | L*31/37U*+TXV | ML193UH045XE36B | R-454B | 24000 | 17 | 11.7 | 24000 | 19000 | 20400 | 9 | 1.8 | 217614345 | No | No | USA,Canada | N/A
EL18KSLV-024-230A** | L*31/37U*+TXV | ML193UH070XE36B | R-454B | 24000 | 17 | 12 | 24000 | 18800 | 20400 | 9 | 1.85 | 217614351 | No | No | USA,Canada | N/A
EL18KSLV-024-230A** | L*31/37U*+TXV | ML196UH030XE36B | R-454B | 23800 | 17 | 12 | 24000 | 18800 | 20600 | 9 | 1.8 | 217614357 | No | No | USA,Canada | N/A
EL18KSLV-024-230A** | L*31/37U*+TXV | ML196UH045XE36B | R-454B | 24000 | 16 | 11.7 | 24000 | 19000 | 20600 | 9 | 1.8 | 217614363 | No | No | USA,Canada | N/A
EL18KSLV-024-230A** | L*31/37U*+TXV | ML196UH070XE36B | R-454B | 24000 | 16 | 11.7 | 24000 | 19000 | 20600 | 9 | 1.8 | 217614369 | No | No | USA,Canada | N/A
EL18KSLV-024-230A** | L*31/37U*+TXV | ML296UH045XV36B | R-454B | 24000 | 17 | 12 | 24000 | 18800 | 20200 | 9.4 | 1.85 | 217614375 | No | No | USA,Canada | N/A
EL18KSLV-024-230A** | L*31/37U*+TXV | ML296UH070XV36B | R-454B | 24000 | 17 | 12 | 24000 | 18800 | 20200 | 9 | 1.85 | 217614381 | No | No | USA,Canada | N/A
EL18KSLV-024-230A** | L*31/37U*+TXV | SL280DF070V36A | R-454B | 23600 | 16 | 11.7 | 24000 | 18800 | 20600 | 9 | 1.8 | 218026236 | No | No | USA,Canada | N/A
EL18KSLV-024-230A** | L*31/37U*+TXV | SL280UH060NV36A | R-454B | 24000 | 17 | 12 | 24000 | 18800 | 20400 | 9.5 | 1.85 | 217614385 | No | No | USA,Canada | N/A
EL18KSLV-024-230A** | L*31/37U*+TXV | SL280UH070V36A | R-454B | 24000 | 17 | 12 | 24000 | 18800 | 20400 | 9.4 | 1.85 | 217614389 | No | No | USA,Canada | N/A
EL18KSLV-024-230A** | L*31/37U*+TXV | SL280UH070XV36A | R-454B | 24000 | 17 | 12 | 24000 | 18800 | 20400 | 9.4 | 1.85 | 217614395 | No | No | USA,Canada | N/A
EL18KSLV-024-230A** | L*31/37U*+TXV | SL280UH090V36B | R-454B | 24000 | 17 | 12 | 24000 | 18800 | 20400 | 9 | 1.8 | 217896485 | No | No | USA,Canada | N/A
EL18KSLV-024-230A** | L*31/37U*+TXV | SL297UH040NV36B | R-454B | 24000 | 17 | 12 | 24000 | 18800 | 20400 | 9 | 1.8 | 217614397 | No | No | USA,Canada | N/A
EL18KSLV-024-230A** | L*31/37U*+TXV | SL297UH060NV36B | R-454B | 24000 | 17 | 12 | 24000 | 18800 | 20400 | 9 | 1.8 | 217614399 | No | No | USA,Canada | N/A
EL18KSLV-024-230A** | L*31/37U*+TXV | SLP99UH070XV36B | R-454B | 24000 | 17 | 12 | 24000 | 18800 | 20400 | 9 | 1.8 | 217614405 | No | No | USA,Canada | N/A
EL18KSLV-024-230A** | L*35/36U*+TXV | EL195UH040NE36B | R-454B | 24000 | 16 | 11.7 | 24000 | 19000 | 20600 | 9 | 1.8 | 217231228 | No | No | USA,Canada | N/A
EL18KSLV-024-230A** | L*35/36U*+TXV | EL195UH060NE36B | R-454B | 24000 | 16 | 11.7 | 24000 | 19000 | 20600 | 9 | 1.8 | 217231240 | No | No | USA,Canada | N/A
EL18KSLV-024-230A** | L*35/36U*+TXV | SL297UH040NV36B | R-454B | 24000 | 17 | 12 | 24000 | 18800 | 20400 | 9 | 1.8 | 216977178 | No | No | USA,Canada | N/A
EL18KSLV-024-230A** | L*35/36U*+TXV | SL297UH060NV36B | R-454B | 24000 | 17 | 12 | 24000 | 18800 | 20400 | 9 | 1.8 | 216977193 | No | No | USA,Canada | N/A
EL18KSLV-024-230A** | LD18/24Z*+TXV+LEFE3A* | - - - | R-454B | 23800 | 16 | 11.5 | 24000 | 18600 | 22200 | 8.7 | 1.76 | 217732767 | No | No | USA,Canada | N/A
EL18KSLV-024-230A** | LD18/24Z*+TXV+LEFE4B* | - - - | R-454B | 24000 | 16 | 11.7 | 24000 | 18600 | 22200 | 8.7 | 1.76 | 217732766 | No | No | USA,Canada | N/A
EL18KSLV-024-230A** | LD18/36Z*+TXV+LEFE3A* | - - - | R-454B | 24000 | 16 | 11.7 | 24000 | 18600 | 22200 | 8.85 | 1.78 | 217732770 | No | No | USA,Canada | N/A
EL18KSLV-024-230A** | LD18/36Z*+TXV+LEFE4B* | - - - | R-454B | 24000 | 16 | 11.7 | 24000 | 18600 | 22200 | 8.85 | 1.78 | 217732768 | No | No | USA,Canada | N/A
EL18KSLV-024-230A** | LD19/24Y*+TXV+TD | - - - | R-454B | 23600 | 15.2 | 11.7 | 24000 | 18000 | 19600 | 8.5 | 1.74 | 216978120 | No | No | USA,Canada | N/A
EL18KSLV-024-230A** | LD19/24Z*+TXV+LEFE3A* | - - - | R-454B | 24000 | 16 | 11.7 | 24000 | 18600 | 22200 | 8.85 | 1.78 | 217732771 | No | No | USA,Canada | N/A
EL18KSLV-024-230A** | LD19/24Z*+TXV+LEFE4B* | - - - | R-454B | 24000 | 16 | 11.7 | 24000 | 18600 | 22200 | 8.85 | 1.78 | 217732769 | No | No | USA,Canada | N/A
EL18KSLV-024-230A** | LD19/24Z*+TXV+TD | - - - | R-454B | 23600 | 15.2 | 11.7 | 24000 | 18000 | 19600 | 8.5 | 1.74 | 216978081 | No | No | USA,Canada | N/A
EL18KSLV-024-230A** | LD19/25Z*+TXV | EL180UH040NE36A | R-454B | 24000 | 17 | 11.7 | 24000 | 18800 | 20400 | 9.5 | 1.85 | 217231200 | No | No | USA,Canada | N/A
EL18KSLV-024-230A** | LD19/25Z*+TXV | EL180UH060NE36A | R-454B | 24000 | 17 | 11.7 | 24000 | 18800 | 20600 | 9.5 | 1.85 | 217231209 | No | No | USA,Canada | N/A
EL18KSLV-024-230A** | LD19/25Z*+TXV | SL280DF070V36A | R-454B | 23600 | 16 | 11.7 | 24000 | 18800 | 20600 | 9 | 1.8 | 218026234 | No | No | USA,Canada | N/A
EL18KSLV-024-230A** | LD19/25Z*+TXV | SL280UH060NV36A | R-454B | 24000 | 17 | 12 | 24000 | 18800 | 20400 | 9.5 | 1.85 | 217231242 | No | No | USA,Canada | N/A
EL18KSLV-024-230A** | LD19/25Z*+TXV | SL280UH070V36A | R-454B | 24000 | 17 | 12 | 24000 | 18800 | 20400 | 9.4 | 1.85 | 217231251 | No | No | USA,Canada | N/A
EL18KSLV-024-230A** | LD19/25Z*+TXV+LEFE3A* | - - - | R-454B | 24000 | 16 | 11.7 | 24000 | 18600 | 22200 | 9 | 1.8 | 217187382 | No | No | USA,Canada | N/A
EL18KSLV-024-230A** | LD19/25Z*+TXV+LEFE4B* | - - - | R-454B | 24000 | 16 | 11.7 | 24000 | 18600 | 22200 | 9 | 1.8 | 217285818 | No | No | USA,Canada | N/A
EL18KSLV-024-230A** | LD19/25Z*+TXV+TD | - - - | R-454B | 23600 | 15.2 | 11.7 | 24000 | 18000 | 19600 | 8.5 | 1.75 | 216978082 | No | No | USA,Canada | N/A
EL18KSLV-024-230A** | LD19/36Y*+TXV | SL297UH040NV36B | R-454B | 24000 | 17 | 12 | 24000 | 18800 | 20400 | 9 | 1.8 | 216978066 | No | No | USA,Canada | N/A
EL18KSLV-024-230A** | LD19/36Y*+TXV | SL297UH060NV36B | R-454B | 24000 | 17 | 12 | 24000 | 18800 | 20400 | 9 | 1.8 | 216978069 | No | No | USA,Canada | N/A
EL18KSLV-024-230A** | LD19/36Z*+TXV | EL180UH040NE36A | R-454B | 24000 | 17 | 11.7 | 24000 | 18800 | 20400 | 9.5 | 1.85 | 217231201 | No | No | USA,Canada | N/A
EL18KSLV-024-230A** | LD19/36Z*+TXV | EL180UH060NE36A | R-454B | 24000 | 17 | 11.7 | 24000 | 18800 | 20600 | 9.5 | 1.85 | 217231210 | No | No | USA,Canada | N/A
EL18KSLV-024-230A** | LD19/36Z*+TXV | EL297UH045XV36B | R-454B | 24000 | 17 | 11.7 | 24000 | 18800 | 20400 | 9 | 1.8 | 217187234 | No | No | USA,Canada | N/A
EL18KSLV-024-230A** | LD19/36Z*+TXV | EL297UH070XV36B | R-454B | 24000 | 17 | 12 | 24000 | 18800 | 20400 | 9 | 1.8 | 217187240 | No | No | USA,Canada | N/A
EL18KSLV-024-230A** | LD19/36Z*+TXV | SL280DF060NV36B | R-454B | 23600 | 16 | 11.7 | 24000 | 18800 | 20600 | 9 | 1.8 | 218026231 | No | No | USA,Canada | N/A
EL18KSLV-024-230A** | LD19/36Z*+TXV | SL280UH060NV36A | R-454B | 24000 | 17 | 12 | 24000 | 18800 | 20400 | 9.5 | 1.85 | 217231243 | No | No | USA,Canada | N/A
EL18KSLV-024-230A** | LD19/36Z*+TXV | SL280UH070V36A | R-454B | 24000 | 17 | 12 | 24000 | 18800 | 20400 | 9.4 | 1.85 | 217231252 | No | No | USA,Canada | N/A
EL18KSLV-024-230A** | LD19/36Z*+TXV | SL297UH040NV36B | R-454B | 24000 | 17 | 12 | 24000 | 18800 | 20400 | 9 | 1.8 | 216978065 | No | No | USA,Canada | N/A
EL18KSLV-024-230A** | LD19/36Z*+TXV | SL297UH060NV36B | R-454B | 24000 | 17 | 12 | 24000 | 18800 | 20400 | 9 | 1.8 | 216978068 | No | No | USA,Canada | N/A
EL18KSLV-024-230A** | LD19/36Z*+TXV+LEFE3A* | - - - | R-454B | 24000 | 16 | 11.7 | 24000 | 18600 | 22200 | 9 | 1.8 | 217285819 | No | No | USA,Canada | N/A
EL18KSLV-024-230A** | LD19/36Z*+TXV+LEFE4B* | - - - | R-454B | 24000 | 16 | 11.7 | 24000 | 18600 | 22200 | 9 | 1.8 | 217187381 | No | No | USA,Canada | N/A
EL18KSLV-024-230A** | LD19/36Z*+TXV+TD | - - - | R-454B | 23600 | 15.2 | 11.7 | 24000 | 18000 | 19600 | 8.5 | 1.75 | 216978083 | No | No | USA,Canada | N/A
EL18KSLV-024-230A** | LD24/35Z*+TXV | EL195UH040NE36B | R-454B | 24000 | 16 | 11.7 | 24000 | 19000 | 20600 | 9 | 1.8 | 217231219 | No | No | USA,Canada | N/A
EL18KSLV-024-230A** | LD24/35Z*+TXV | EL195UH060NE36B | R-454B | 24000 | 16 | 11.7 | 24000 | 19000 | 20600 | 9 | 1.8 | 217231231 | No | No | USA,Canada | N/A
EL18KSLV-024-230A** | LD24/35Z*+TXV | EL297UH045XV36B | R-454B | 24000 | 17 | 12 | 24000 | 18800 | 20400 | 8.95 | 1.84 | 217187235 | No | No | USA,Canada | N/A
EL18KSLV-024-230A** | LD24/35Z*+TXV | EL297UH070XV36B | R-454B | 24000 | 17 | 12 | 24000 | 18800 | 20400 | 9 | 1.8 | 217187241 | No | No | USA,Canada | N/A
EL18KSLV-024-230A** | LD24/35Z*+TXV | SL280DF060NV36B | R-454B | 23600 | 16 | 11.7 | 24000 | 18800 | 20600 | 9 | 1.8 | 218026232 | No | No | USA,Canada | N/A
EL18KSLV-024-230A** | LD24/35Z*+TXV | SL297UH040NV36B | R-454B | 24000 | 17 | 12 | 24000 | 18800 | 20400 | 9 | 1.8 | 216978067 | No | No | USA,Canada | N/A
EL18KSLV-024-230A** | LD24/35Z*+TXV | SL297UH060NV36B | R-454B | 24000 | 17 | 12 | 24000 | 18800 | 20400 | 9 | 1.8 | 216978070 | No | No | USA,Canada | N/A
EL18KSLV-024-230A** | LD24/35Z*+TXV+LEFE4B* | - - - | R-454B | 24000 | 16 | 11.7 | 24000 | 18600 | 22200 | 9 | 1.8 | 217187383 | No | No | USA,Canada | N/A
EL18KSLV-024-230A** | LEC24*C03+TXV | - - - | R-454B | 24000 | 16 | 11.7 | 24000 | 18600 | 22200 | 8.7 | 1.76 | 217157933 | No | No | USA,Canada | N/A
EL18KSLV-024-230A** | LEC30*C05+TXV | - - - | R-454B | 24000 | 16 | 11.7 | 24000 | 18600 | 22200 | 8.8 | 1.76 | 217157935 | No | No | USA,Canada | N/A
EL18KSLV-024-230A** | LEM24*23E*+TXV | - - - | R-454B | 24000 | 16 | 11.7 | 24000 | 18600 | 22200 | 8.8 | 1.78 | 217615821 | No | No | USA,Canada | N/A
EL18KSLV-024-230A** | LEM25*23E+TXV | - - - | R-454B | 24000 | 16 | 11.7 | 24000 | 18600 | 22200 | 8.8 | 1.78 | 216762013 | No | No | USA,Canada | N/A
EL18KSLV-024-230A** | LEM25*23G+TXV | - - - | R-454B | 24000 | 16 | 11.7 | 24000 | 18600 | 22200 | 8.8 | 1.78 | 216762012 | No | No | USA,Canada | N/A
EL18KSLV-024-230A** | LEM25*43G+TXV | - - - | R-454B | 24000 | 16 | 11.7 | 24000 | 18600 | 22200 | 9 | 1.8 | 216762014 | No | No | USA,Canada | N/A
EL18KSLV-024-230A** | LH18/36D*+TXV | SL297UH040NV36B | R-454B | 23800 | 17 | 11.7 | 24000 | 18800 | 20400 | 8.85 | 1.78 | 216977168 | No | No | USA,Canada | N/A
EL18KSLV-024-230A** | LH18/36D*+TXV | SL297UH060NV36B | R-454B | 23600 | 17 | 11.7 | 24000 | 18800 | 20400 | 8.85 | 1.78 | 216977183 | No | No | USA,Canada | N/A
EL18KSLV-024-230A** | LH18/36D*+TXV+TD | - - - | R-454B | 23600 | 15.2 | 11.7 | 24000 | 18000 | 19600 | 8.45 | 1.74 | 216978084 | No | No | USA,Canada | N/A
EL18KSLV-024-230A** | LH18/36R*+TXV | EL180UH040NE36A | R-454B | 23800 | 17 | 11.5 | 24000 | 18800 | 20400 | 9.3 | 1.82 | 217231202 | No | No | USA,Canada | N/A
EL18KSLV-024-230A** | LH18/36R*+TXV | EL180UH060NE36A | R-454B | 23800 | 17 | 11.5 | 24000 | 18800 | 20600 | 9.3 | 1.82 | 217231211 | No | No | USA,Canada | N/A
EL18KSLV-024-230A** | LH18/36R*+TXV | SL280UH060NV36A | R-454B | 23800 | 17 | 11.7 | 24000 | 18800 | 20400 | 9.3 | 1.82 | 217231244 | No | No | USA,Canada | N/A
EL18KSLV-024-230A** | LH18/36R*+TXV | SL280UH070V36A | R-454B | 23800 | 17 | 11.7 | 24000 | 18800 | 20400 | 9.2 | 1.82 | 217231253 | No | No | USA,Canada | N/A
EL18KSLV-024-230A** | LH18/36R*+TXV | SL297UH040NV36B | R-454B | 23800 | 17 | 11.7 | 24000 | 18800 | 20400 | 8.85 | 1.78 | 216977167 | No | No | USA,Canada | N/A
EL18KSLV-024-230A** | LH18/36R*+TXV | SL297UH060NV36B | R-454B | 23600 | 17 | 11.7 | 24000 | 18800 | 20400 | 8.85 | 1.78 | 216977182 | No | No | USA,Canada | N/A
EL18KSLV-024-230A** | LH18/36R*+TXV+LEFE3A* | - - - | R-454B | 24000 | 16 | 11.7 | 24000 | 18600 | 22200 | 8.85 | 1.78 | 217187280 | No | No | USA,Canada | N/A
EL18KSLV-024-230A** | LH18/37R*+TXV | EL180UH040NE36A | R-454B | 24000 | 17 | 11.7 | 24000 | 18800 | 20400 | 9.5 | 1.85 | 217231207 | No | No | USA,Canada | N/A
EL18KSLV-024-230A** | LH18/37R*+TXV | EL180UH060NE36A | R-454B | 24000 | 17 | 11.7 | 24000 | 18800 | 20600 | 9.5 | 1.85 | 217231216 | No | No | USA,Canada | N/A
EL18KSLV-024-230A** | LH18/37R*+TXV | SL280UH060NV36A | R-454B | 24000 | 17 | 12 | 24000 | 18800 | 20400 | 9.5 | 1.85 | 217231249 | No | No | USA,Canada | N/A
EL18KSLV-024-230A** | LH18/37R*+TXV | SL280UH070V36A | R-454B | 24000 | 17 | 12 | 24000 | 18800 | 20400 | 9.4 | 1.85 | 217231258 | No | No | USA,Canada | N/A
EL18KSLV-024-230A** | LH18/37R*+TXV+LEFE3A* | - - - | R-454B | 24000 | 16 | 11.7 | 24000 | 18600 | 22200 | 9 | 1.8 | 217187285 | No | No | USA,Canada | N/A
EL18KSLV-024-230A** | LH18/37R*+TXV+TD | - - - | R-454B | 23600 | 15.2 | 11.7 | 24000 | 18000 | 19600 | 8.5 | 1.75 | 216975530 | No | No | USA,Canada | N/A
EL18KSLV-024-230A** | LH24/37F*+TXV | SL297UH040NV36B | R-454B | 24000 | 17 | 12 | 24000 | 18800 | 20400 | 9 | 1.8 | 216977180 | No | No | USA,Canada | N/A
EL18KSLV-024-230A** | LH24/37F*+TXV | SL297UH060NV36B | R-454B | 24000 | 17 | 12 | 24000 | 18800 | 20400 | 9 | 1.8 | 216977195 | No | No | USA,Canada | N/A
EL18KSLV-024-230A** | LH24/37F*+TXV+TD | - - - | R-454B | 23600 | 15.2 | 11.7 | 24000 | 18000 | 19600 | 8.5 | 1.75 | 216975533 | No | No | USA,Canada | N/A
EL18KSLV-024-230A** | LH24/37X*+TXV | EL195UH040NE36B | R-454B | 24000 | 16 | 11.7 | 24000 | 19000 | 20600 | 9 | 1.8 | 217231229 | No | No | USA,Canada | N/A
EL18KSLV-024-230A** | LH24/37X*+TXV | EL195UH060NE36B | R-454B | 24000 | 16 | 11.7 | 24000 | 19000 | 20600 | 9 | 1.8 | 217231241 | No | No | USA,Canada | N/A
EL18KSLV-024-230A** | LH24/37X*+TXV | EL297UH045XV36B | R-454B | 24000 | 17 | 11.7 | 24000 | 18800 | 20400 | 9 | 1.8 | 217187239 | No | No | USA,Canada | N/A
EL18KSLV-024-230A** | LH24/37X*+TXV | EL297UH070XV36B | R-454B | 24000 | 17 | 12 | 24000 | 18800 | 20400 | 9 | 1.8 | 217187245 | No | No | USA,Canada | N/A
EL18KSLV-024-230A** | LH24/37X*+TXV | SL297UH040NV36B | R-454B | 24000 | 17 | 12 | 24000 | 18800 | 20400 | 9 | 1.8 | 216977179 | No | No | USA,Canada | N/A
EL18KSLV-024-230A** | LH24/37X*+TXV | SL297UH060NV36B | R-454B | 24000 | 17 | 12 | 24000 | 18800 | 20400 | 9 | 1.8 | 216977194 | No | No | USA,Canada | N/A
EL18KSLV-024-230A** | LH24/37X*+TXV+LEFE3A* | - - - | R-454B | 23600 | 15.2 | 11.7 | 24000 | 18000 | 19600 | 8.5 | 1.75 | 217285808 | No | No | USA,Canada | N/A
EL18KSLV-024-230A** | LH24/37X*+TXV+LEFE3A* | - - - | R-454B | 24000 | 16 | 11.7 | 24000 | 18600 | 22200 | 9 | 1.8 | 217285822 | No | No | USA,Canada | N/A
EL18KSLV-024-230A** | LH24/37X*+TXV+LEFE4B* | - - - | R-454B | 24000 | 16 | 11.7 | 24000 | 18600 | 22200 | 9 | 1.8 | 217187384 | No | No | USA,Canada | N/A
EL18KSLV-024-230A** | LH24/37X*+TXV+LEFE4B* | - - - | R-454B | 23600 | 15.2 | 11.7 | 24000 | 18000 | 19600 | 8.5 | 1.75 | 217187379 | No | No | USA,Canada | N/A
EL18KSLV-024-230A** | LH24/37X*+TXV+TD | - - - | R-454B | 23600 | 15.2 | 11.7 | 24000 | 18000 | 19600 | 8.5 | 1.75 | 216975532 | No | No | USA,Canada | N/A
EL18KSLV-024-230A** | LH29/36F*+TXV | SL297UH040NV36B | R-454B | 24000 | 17 | 12 | 24000 | 18800 | 20400 | 9 | 1.8 | 216977172 | No | No | USA,Canada | N/A
EL18KSLV-024-230A** | LH29/36F*+TXV | SL297UH060NV36B | R-454B | 24000 | 17 | 12 | 24000 | 18800 | 20400 | 9 | 1.8 | 216977187 | No | No | USA,Canada | N/A
EL18KSLV-024-230A** | LH29/36X*+TXV | EL195UH040NE36B | R-454B | 24000 | 16 | 11.7 | 24000 | 19000 | 20600 | 9 | 1.8 | 217231222 | No | No | USA,Canada | N/A
EL18KSLV-024-230A** | LH29/36X*+TXV | EL195UH060NE36B | R-454B | 24000 | 16 | 11.7 | 24000 | 19000 | 20600 | 9 | 1.8 | 217231234 | No | No | USA,Canada | N/A
EL18KSLV-024-230A** | LH29/36X*+TXV | EL297UH045XV36B | R-454B | 24000 | 17 | 11.7 | 24000 | 18800 | 20400 | 9 | 1.8 | 217187237 | No | No | USA,Canada | N/A
EL18KSLV-024-230A** | LH29/36X*+TXV | EL297UH070XV36B | R-454B | 24000 | 17 | 12 | 24000 | 18800 | 20400 | 9 | 1.8 | 217187243 | No | No | USA,Canada | N/A
EL18KSLV-024-230A** | LH29/36X*+TXV | SL297UH040NV36B | R-454B | 24000 | 17 | 12 | 24000 | 18800 | 20400 | 9 | 1.8 | 216977171 | No | No | USA,Canada | N/A
EL18KSLV-024-230A** | LH29/36X*+TXV | SL297UH060NV36B | R-454B | 24000 | 17 | 12 | 24000 | 18800 | 20400 | 9 | 1.8 | 216977186 | No | No | USA,Canada | N/A
EL18KSLV-024-230A** | LH29/36X*+TXV+LEFE3A* | - - - | R-454B | 24000 | 16 | 11.7 | 24000 | 18600 | 22200 | 9 | 1.8 | 217285820 | No | No | USA,Canada | N/A
EL18KSLV-024-230A** | LH29/36X*+TXV+LEFE3A* | - - - | R-454B | 23600 | 15.2 | 11.7 | 24000 | 18000 | 19600 | 8.5 | 1.75 | 217285807 | No | No | USA,Canada | N/A
EL18KSLV-024-230A** | LH29/36X*+TXV+LEFE4B* | - - - | R-454B | 24000 | 16 | 11.7 | 24000 | 18600 | 22200 | 9 | 1.8 | 217187281 | No | No | USA,Canada | N/A
EL18KSLV-024-230A** | LH29/36X*+TXV+TD | - - - | R-454B | 23600 | 15.2 | 11.7 | 24000 | 18000 | 19600 | 8.5 | 1.75 | 216975527 | No | No | USA,Canada | N/A
EL18KSLV-024-230A** | LH35/36W*+TXV | EL195UH040NE36B | R-454B | 24000 | 16 | 11.7 | 24000 | 19000 | 20600 | 8.9 | 1.78 | 217231218 | No | No | USA,Canada | N/A
EL18KSLV-024-230A** | LH35/36W*+TXV | EL195UH060NE36B | R-454B | 24000 | 16 | 11.7 | 24000 | 19000 | 20600 | 8.9 | 1.78 | 217231230 | No | No | USA,Canada | N/A
EL18KSLV-024-230A** | LH35/36W*+TXV+LEFE3A* | - - - | R-454B | 24000 | 16 | 11.7 | 24000 | 18600 | 22200 | 8.9 | 1.78 | 217285817 | No | No | USA,Canada | N/A
EL18KSLV-024-230A** | LH35/36W*+TXV+LEFE4B* | - - - | R-454B | 24000 | 16 | 11.7 | 24000 | 18600 | 22200 | 8.9 | 1.78 | 217285816 | No | No | USA,Canada | N/A
EL18KSLV-024-230A** | LH35/36X*+TXV | EL195UH040NE36B | R-454B | 24000 | 16 | 11.7 | 24000 | 19000 | 20600 | 9 | 1.8 | 217231223 | No | No | USA,Canada | N/A
EL18KSLV-024-230A** | LH35/36X*+TXV | EL195UH060NE36B | R-454B | 24000 | 16 | 11.7 | 24000 | 19000 | 20600 | 9 | 1.8 | 217231235 | No | No | USA,Canada | N/A
EL18KSLV-024-230A** | LH35/36X*+TXV+LEFE3A* | - - - | R-454B | 24000 | 16 | 11.7 | 24000 | 18600 | 22200 | 9 | 1.8 | 217285821 | No | No | USA,Canada | N/A
EL18KSLV-024-230A** | LH35/36X*+TXV+LEFE4B* | - - - | R-454B | 24000 | 16 | 11.7 | 24000 | 18600 | 22200 | 9 | 1.8 | 217285698 | No | No | USA,Canada | N/A
EL18KSLV-024-230A** | LP18/37R*+TXV | EL180UH040NE36A | R-454B | 24000 | 17 | 11.7 | 24000 | 18800 | 20400 | 9.5 | 1.85 | 217231208 | No | No | USA,Canada | N/A
EL18KSLV-024-230A** | LP18/37R*+TXV | EL180UH060NE36A | R-454B | 24000 | 17 | 11.7 | 24000 | 18800 | 20600 | 9.5 | 1.85 | 217231217 | No | No | USA,Canada | N/A
EL18KSLV-024-230A** | LP18/37R*+TXV | EL195UH040NE36B | R-454B | 24000 | 16 | 11.7 | 24000 | 19000 | 20600 | 9 | 1.8 | 217614211 | No | No | USA,Canada | N/A
EL18KSLV-024-230A** | LP18/37R*+TXV | EL195UH060NE36B | R-454B | 24000 | 16 | 11.7 | 24000 | 19000 | 20400 | 9 | 1.8 | 217614214 | No | No | USA,Canada | N/A
EL18KSLV-024-230A** | LP18/37R*+TXV | EL196UH030XE36B | R-454B | 23800 | 17 | 12 | 24000 | 18800 | 20400 | 9 | 1.8 | 217614220 | No | No | USA,Canada | N/A
EL18KSLV-024-230A** | LP18/37R*+TXV | EL196UH045XE36B | R-454B | 24000 | 16 | 11.7 | 24000 | 19000 | 20400 | 9 | 1.8 | 217614226 | No | No | USA,Canada | N/A
EL18KSLV-024-230A** | LP18/37R*+TXV | EL196UH070XE36B | R-454B | 24000 | 16 | 11.7 | 24000 | 19000 | 20400 | 9 | 1.8 | 217614232 | No | No | USA,Canada | N/A
EL18KSLV-024-230A** | LP18/37R*+TXV | EL280UH045E36A | R-454B | 24000 | 17 | 12 | 24000 | 18600 | 20200 | 9.5 | 1.85 | 217614238 | No | No | USA,Canada | N/A
EL18KSLV-024-230A** | LP18/37R*+TXV | EL280UH070E36A | R-454B | 23800 | 17 | 12 | 24000 | 18600 | 20200 | 9.4 | 1.85 | 217614244 | No | No | USA,Canada | N/A
EL18KSLV-024-230A** | LP18/37R*+TXV | EL280UH070XE36A | R-454B | 23800 | 17 | 12 | 24000 | 18600 | 20200 | 9.4 | 1.85 | 217614250 | No | No | USA,Canada | N/A
EL18KSLV-024-230A** | LP18/37R*+TXV | EL297UH045XE36B | R-454B | 24000 | 16 | 11.7 | 24000 | 19000 | 20600 | 9 | 1.8 | 217614256 | No | No | USA,Canada | N/A
EL18KSLV-024-230A** | LP18/37R*+TXV | EL297UH045XV36B | R-454B | 24000 | 17 | 12 | 24000 | 18800 | 20400 | 9 | 1.85 | 217614261 | No | No | USA,Canada | N/A
EL18KSLV-024-230A** | LP18/37R*+TXV | EL297UH070XE36B | R-454B | 24000 | 16 | 11.7 | 24000 | 19000 | 20600 | 9 | 1.8 | 217614267 | No | No | USA,Canada | N/A
EL18KSLV-024-230A** | LP18/37R*+TXV | EL297UH070XV36B | R-454B | 24000 | 17 | 12 | 24000 | 18800 | 20400 | 9 | 1.8 | 217614272 | No | No | USA,Canada | N/A
EL18KSLV-024-230A** | LP18/37R*+TXV | ML180UH030V36A | R-454B | 24000 | 17 | 12 | 24000 | 18600 | 20200 | 9.5 | 1.85 | 217614278 | No | No | USA,Canada | N/A
EL18KSLV-024-230A** | LP18/37R*+TXV | ML180UH045E36A | R-454B | 24000 | 17 | 11.7 | 24000 | 18800 | 20400 | 9.5 | 1.85 | 217614284 | No | No | USA,Canada | N/A
EL18KSLV-024-230A** | LP18/37R*+TXV | ML180UH045V36A | R-454B | 24000 | 17 | 12 | 24000 | 18600 | 20200 | 9.5 | 1.85 | 217614290 | No | No | USA,Canada | N/A
EL18KSLV-024-230A** | LP18/37R*+TXV | ML180UH045XE36A | R-454B | 24000 | 17 | 11.7 | 24000 | 18800 | 20400 | 9.5 | 1.85 | 217614296 | No | No | USA,Canada | N/A
EL18KSLV-024-230A** | LP18/37R*+TXV | ML180UH070E36A | R-454B | 24000 | 16 | 12 | 24000 | 18800 | 20400 | 9.4 | 1.85 | 217614302 | No | No | USA,Canada | N/A
EL18KSLV-024-230A** | LP18/37R*+TXV | ML180UH070E36B | R-454B | 24000 | 16 | 12 | 24000 | 18800 | 20400 | 9 | 1.8 | 217614308 | No | No | USA,Canada | N/A
EL18KSLV-024-230A** | LP18/37R*+TXV | ML180UH070V36A | R-454B | 24000 | 17 | 12 | 24000 | 18800 | 20200 | 9.5 | 1.85 | 217614314 | No | No | USA,Canada | N/A
EL18KSLV-024-230A** | LP18/37R*+TXV | ML180UH070V36B | R-454B | 24000 | 17 | 12 | 24000 | 18600 | 20200 | 9 | 1.85 | 217614320 | No | No | USA,Canada | N/A
EL18KSLV-024-230A** | LP18/37R*+TXV | ML180UH070XE36A | R-454B | 24000 | 16 | 12 | 24000 | 18800 | 20400 | 9.4 | 1.85 | 217614326 | No | No | USA,Canada | N/A
EL18KSLV-024-230A** | LP18/37R*+TXV | ML180UH070XE36B | R-454B | 24000 | 16 | 12 | 24000 | 18800 | 20200 | 9 | 1.85 | 217614332 | No | No | USA,Canada | N/A
EL18KSLV-024-230A** | LP18/37R*+TXV | ML193UH030XE36B | R-454B | 24000 | 17 | 11.7 | 24000 | 19000 | 20400 | 9 | 1.8 | 217614338 | No | No | USA,Canada | N/A
EL18KSLV-024-230A** | LP18/37R*+TXV | ML193UH045XE36B | R-454B | 24000 | 17 | 11.7 | 24000 | 19000 | 20400 | 9 | 1.8 | 217614344 | No | No | USA,Canada | N/A
EL18KSLV-024-230A** | LP18/37R*+TXV | ML193UH070XE36B | R-454B | 24000 | 17 | 12 | 24000 | 18800 | 20400 | 9 | 1.85 | 217614350 | No | No | USA,Canada | N/A
EL18KSLV-024-230A** | LP18/37R*+TXV | ML196UH030XE36B | R-454B | 23800 | 17 | 12 | 24000 | 18800 | 20200 | 9 | 1.85 | 217614356 | No | No | USA,Canada | N/A
EL18KSLV-024-230A** | LP18/37R*+TXV | ML196UH045XE36B | R-454B | 24000 | 16 | 11.7 | 24000 | 19000 | 20600 | 9 | 1.8 | 217614362 | No | No | USA,Canada | N/A
EL18KSLV-024-230A** | LP18/37R*+TXV | ML196UH070XE36B | R-454B | 24000 | 16 | 11.7 | 24000 | 19000 | 20600 | 9 | 1.8 | 217614368 | No | No | USA,Canada | N/A
EL18KSLV-024-230A** | LP18/37R*+TXV | ML296UH045XV36B | R-454B | 24000 | 17 | 12 | 24000 | 18800 | 20200 | 9.4 | 1.85 | 217614374 | No | No | USA,Canada | N/A
EL18KSLV-024-230A** | LP18/37R*+TXV | ML296UH070XV36B | R-454B | 24000 | 17 | 12 | 24000 | 18800 | 20200 | 9 | 1.85 | 217614380 | No | No | USA,Canada | N/A
EL18KSLV-024-230A** | LP18/37R*+TXV | SL280UH060NV36A | R-454B | 24000 | 17 | 12 | 24000 | 18800 | 20400 | 9.5 | 1.85 | 217231250 | No | No | USA,Canada | N/A
EL18KSLV-024-230A** | LP18/37R*+TXV | SL280UH070V36A | R-454B | 24000 | 17 | 12 | 24000 | 18800 | 20400 | 9.4 | 1.85 | 217231259 | No | No | USA,Canada | N/A
EL18KSLV-024-230A** | LP18/37R*+TXV | SL280UH070XV36A | R-454B | 24000 | 17 | 12 | 24000 | 18800 | 20400 | 9.4 | 1.85 | 217614394 | No | No | USA,Canada | N/A
EL18KSLV-024-230A** | LP18/37R*+TXV | SL297UH040NV36B | R-454B | 24000 | 17 | 12 | 24000 | 18800 | 20400 | 9 | 1.8 | 217614396 | No | No | USA,Canada | N/A
EL18KSLV-024-230A** | LP18/37R*+TXV | SL297UH060NV36B | R-454B | 24000 | 17 | 12 | 24000 | 18800 | 20400 | 9 | 1.8 | 217614398 | No | No | USA,Canada | N/A
EL18KSLV-024-230A** | LP18/37R*+TXV | SLP99UH070XV36B | R-454B | 24000 | 17 | 12 | 24000 | 18800 | 20200 | 9 | 1.85 | 217614404 | No | No | USA,Canada | N/A
EL18KSLV-024-230A** | LP18/37R*+TXV+LEFE3A* | - - - | R-454B | 24000 | 16 | 11.7 | 24000 | 18600 | 22200 | 9 | 1.8 | 217187286 | No | No | USA,Canada | N/A
EL18KSLV-024-230A** | LP18/37R*+TXV+TD | - - - | R-454B | 23600 | 15.2 | 11.7 | 24000 | 18000 | 19600 | 8.5 | 1.75 | 216975531 | No | No | USA,Canada | N/A
EL18KSLV-024-230A** | LP25/36R*+TXV | EL180UH040NE36A | R-454B | 24000 | 17 | 11.7 | 24000 | 18800 | 20400 | 9.5 | 1.85 | 217614203 | No | No | USA,Canada | N/A
EL18KSLV-024-230A** | LP25/36R*+TXV | EL180UH060NE36A | R-454B | 24000 | 17 | 11.7 | 24000 | 18800 | 20600 | 9.5 | 1.85 | 217614207 | No | No | USA,Canada | N/A
EL18KSLV-024-230A** | LP25/36R*+TXV | EL195UH040NE36B | R-454B | 24000 | 16 | 11.7 | 24000 | 19000 | 20600 | 9 | 1.8 | 217231225 | No | No | USA,Canada | N/A
EL18KSLV-024-230A** | LP25/36R*+TXV | EL195UH060NE36B | R-454B | 24000 | 16 | 11.7 | 24000 | 19000 | 20600 | 9 | 1.8 | 217231237 | No | No | USA,Canada | N/A
EL18KSLV-024-230A** | LP25/36R*+TXV | EL196UH030XE36B | R-454B | 23800 | 17 | 12 | 24000 | 18800 | 20600 | 9 | 1.8 | 217614218 | No | No | USA,Canada | N/A
EL18KSLV-024-230A** | LP25/36R*+TXV | EL196UH045XE36B | R-454B | 23800 | 16 | 11.5 | 24000 | 19000 | 20600 | 8.9 | 1.78 | 217614224 | No | No | USA,Canada | N/A
EL18KSLV-024-230A** | LP25/36R*+TXV | EL196UH070XE36B | R-454B | 24000 | 16 | 11.7 | 24000 | 19000 | 20600 | 9 | 1.8 | 217614230 | No | No | USA,Canada | N/A
EL18KSLV-024-230A** | LP25/36R*+TXV | EL280UH045E36A | R-454B | 24000 | 17 | 12 | 24000 | 18600 | 20200 | 9.5 | 1.85 | 217614236 | No | No | USA,Canada | N/A
EL18KSLV-024-230A** | LP25/36R*+TXV | EL280UH070E36A | R-454B | 23800 | 17 | 12 | 24000 | 18600 | 20200 | 9.4 | 1.85 | 217614242 | No | No | USA,Canada | N/A
EL18KSLV-024-230A** | LP25/36R*+TXV | EL280UH070XE36A | R-454B | 23800 | 17 | 12 | 24000 | 18600 | 20200 | 9.4 | 1.85 | 217614248 | No | No | USA,Canada | N/A
EL18KSLV-024-230A** | LP25/36R*+TXV | EL297UH045XE36B | R-454B | 24000 | 16 | 11.7 | 24000 | 19000 | 20600 | 9 | 1.8 | 217614254 | No | No | USA,Canada | N/A
EL18KSLV-024-230A** | LP25/36R*+TXV | EL297UH045XV36B | R-454B | 24000 | 17 | 11.7 | 24000 | 18800 | 20400 | 9 | 1.8 | 217614259 | No | No | USA,Canada | N/A
EL18KSLV-024-230A** | LP25/36R*+TXV | EL297UH070XE36B | R-454B | 24000 | 16 | 11.7 | 24000 | 19000 | 20600 | 9 | 1.8 | 217614265 | No | No | USA,Canada | N/A
EL18KSLV-024-230A** | LP25/36R*+TXV | EL297UH070XV36B | R-454B | 24000 | 17 | 12 | 24000 | 18800 | 20400 | 9 | 1.8 | 217614270 | No | No | USA,Canada | N/A
EL18KSLV-024-230A** | LP25/36R*+TXV | ML180UH030V36A | R-454B | 24000 | 17 | 12 | 24000 | 18600 | 20200 | 9.5 | 1.85 | 217614276 | No | No | USA,Canada | N/A
EL18KSLV-024-230A** | LP25/36R*+TXV | ML180UH045E36A | R-454B | 24000 | 17 | 11.7 | 24000 | 18800 | 20400 | 9.5 | 1.85 | 217614282 | No | No | USA,Canada | N/A
EL18KSLV-024-230A** | LP25/36R*+TXV | ML180UH045V36A | R-454B | 24000 | 17 | 12 | 24000 | 18600 | 20200 | 9.5 | 1.85 | 217614288 | No | No | USA,Canada | N/A
EL18KSLV-024-230A** | LP25/36R*+TXV | ML180UH045XE36A | R-454B | 24000 | 17 | 11.7 | 24000 | 18800 | 20400 | 9.5 | 1.85 | 217614294 | No | No | USA,Canada | N/A
EL18KSLV-024-230A** | LP25/36R*+TXV | ML180UH070E36A | R-454B | 24000 | 16 | 12 | 24000 | 18800 | 20400 | 9.4 | 1.85 | 217614300 | No | No | USA,Canada | N/A
EL18KSLV-024-230A** | LP25/36R*+TXV | ML180UH070E36B | R-454B | 24000 | 16 | 12 | 24000 | 18800 | 20400 | 9 | 1.8 | 217614306 | No | No | USA,Canada | N/A
EL18KSLV-024-230A** | LP25/36R*+TXV | ML180UH070V36A | R-454B | 24000 | 17 | 12 | 24000 | 18800 | 20200 | 9.5 | 1.85 | 217614312 | No | No | USA,Canada | N/A
EL18KSLV-024-230A** | LP25/36R*+TXV | ML180UH070V36B | R-454B | 24000 | 17 | 12 | 24000 | 18600 | 20600 | 9 | 1.8 | 217614318 | No | No | USA,Canada | N/A
EL18KSLV-024-230A** | LP25/36R*+TXV | ML180UH070XE36A | R-454B | 24000 | 16 | 12 | 24000 | 18800 | 20400 | 9.4 | 1.85 | 217614324 | No | No | USA,Canada | N/A
EL18KSLV-024-230A** | LP25/36R*+TXV | ML180UH070XE36B | R-454B | 24000 | 16 | 12 | 24000 | 18800 | 20400 | 9 | 1.8 | 217614330 | No | No | USA,Canada | N/A
EL18KSLV-024-230A** | LP25/36R*+TXV | ML193UH030XE36B | R-454B | 24000 | 17 | 11.7 | 24000 | 19000 | 20600 | 9 | 1.8 | 217614336 | No | No | USA,Canada | N/A
EL18KSLV-024-230A** | LP25/36R*+TXV | ML193UH045XE36B | R-454B | 24000 | 17 | 11.7 | 24000 | 19000 | 20600 | 9 | 1.8 | 217614342 | No | No | USA,Canada | N/A
EL18KSLV-024-230A** | LP25/36R*+TXV | ML193UH070XE36B | R-454B | 24000 | 17 | 11.7 | 24000 | 18800 | 20600 | 9 | 1.8 | 217614348 | No | No | USA,Canada | N/A
EL18KSLV-024-230A** | LP25/36R*+TXV | ML196UH030XE36B | R-454B | 23800 | 17 | 12 | 24000 | 18800 | 20600 | 9 | 1.8 | 217614354 | No | No | USA,Canada | N/A
EL18KSLV-024-230A** | LP25/36R*+TXV | ML196UH045XE36B | R-454B | 23800 | 16 | 11.5 | 24000 | 19000 | 20600 | 8.9 | 1.78 | 217614360 | No | No | USA,Canada | N/A
EL18KSLV-024-230A** | LP25/36R*+TXV | ML196UH070XE36B | R-454B | 24000 | 16 | 11.7 | 24000 | 18800 | 20400 | 9 | 1.8 | 217614366 | No | No | USA,Canada | N/A
EL18KSLV-024-230A** | LP25/36R*+TXV | ML296UH045XV36B | R-454B | 24000 | 17 | 12 | 24000 | 18800 | 20400 | 9 | 1.8 | 217614372 | No | No | USA,Canada | N/A
EL18KSLV-024-230A** | LP25/36R*+TXV | ML296UH070XV36B | R-454B | 24000 | 17 | 12 | 24000 | 18800 | 20400 | 9 | 1.8 | 217614378 | No | No | USA,Canada | N/A
EL18KSLV-024-230A** | LP25/36R*+TXV | SL280UH060NV36A | R-454B | 24000 | 17 | 12 | 24000 | 18800 | 20400 | 9.5 | 1.85 | 217614383 | No | No | USA,Canada | N/A
EL18KSLV-024-230A** | LP25/36R*+TXV | SL280UH070V36A | R-454B | 24000 | 17 | 12 | 24000 | 18800 | 20400 | 9.4 | 1.85 | 217614387 | No | No | USA,Canada | N/A
EL18KSLV-024-230A** | LP25/36R*+TXV | SL280UH070XV36A | R-454B | 24000 | 17 | 12 | 24000 | 18800 | 20400 | 9.4 | 1.85 | 217614392 | No | No | USA,Canada | N/A
EL18KSLV-024-230A** | LP25/36R*+TXV | SL297UH040NV36B | R-454B | 24000 | 17 | 12 | 24000 | 18800 | 20400 | 9 | 1.8 | 216977175 | No | No | USA,Canada | N/A
EL18KSLV-024-230A** | LP25/36R*+TXV | SL297UH060NV36B | R-454B | 24000 | 17 | 12 | 24000 | 18800 | 20400 | 9 | 1.8 | 216977190 | No | No | USA,Canada | N/A
EL18KSLV-024-230A** | LP25/36R*+TXV | SLP99UH070XV36B | R-454B | 24000 | 17 | 12 | 24000 | 18800 | 20400 | 9 | 1.8 | 217614402 | No | No | USA,Canada | N/A
EL18KSLV-024-230A** | LP25/36R*+TXV+LEFE4B* | - - - | R-454B | 24000 | 16 | 11.7 | 24000 | 18600 | 22200 | 9 | 1.8 | 217187282 | No | No | USA,Canada | N/A
EL18KSLV-024-230A** | LP29/36X*+TXV | EL180UH040NE36A | R-454B | 24000 | 17 | 11.7 | 24000 | 18800 | 20400 | 9.5 | 1.85 | 217614204 | No | No | USA,Canada | N/A
EL18KSLV-024-230A** | LP29/36X*+TXV | EL180UH060NE36A | R-454B | 24000 | 17 | 11.7 | 24000 | 18800 | 20600 | 9.5 | 1.85 | 217614208 | No | No | USA,Canada | N/A
EL18KSLV-024-230A** | LP29/36X*+TXV | EL195UH040NE36B | R-454B | 24000 | 16 | 11.7 | 24000 | 19000 | 20600 | 9 | 1.8 | 217231226 | No | No | USA,Canada | N/A
EL18KSLV-024-230A** | LP29/36X*+TXV | EL195UH060NE36B | R-454B | 24000 | 16 | 11.7 | 24000 | 19000 | 20600 | 9 | 1.8 | 217231238 | No | No | USA,Canada | N/A
EL18KSLV-024-230A** | LP29/36X*+TXV | EL196UH030XE36B | R-454B | 23800 | 17 | 12 | 24000 | 18800 | 20600 | 9 | 1.8 | 217614219 | No | No | USA,Canada | N/A
EL18KSLV-024-230A** | LP29/36X*+TXV | EL196UH045XE36B | R-454B | 24000 | 16 | 11.7 | 24000 | 19000 | 20600 | 9 | 1.8 | 217614225 | No | No | USA,Canada | N/A
EL18KSLV-024-230A** | LP29/36X*+TXV | EL196UH070XE36B | R-454B | 24000 | 16 | 11.7 | 24000 | 19000 | 20600 | 9 | 1.8 | 217614231 | No | No | USA,Canada | N/A
EL18KSLV-024-230A** | LP29/36X*+TXV | EL280UH045E36A | R-454B | 24000 | 17 | 12 | 24000 | 18600 | 20200 | 9.5 | 1.85 | 217614237 | No | No | USA,Canada | N/A
EL18KSLV-024-230A** | LP29/36X*+TXV | EL280UH070E36A | R-454B | 23800 | 17 | 12 | 24000 | 18600 | 20200 | 9.4 | 1.85 | 217614243 | No | No | USA,Canada | N/A
EL18KSLV-024-230A** | LP29/36X*+TXV | EL280UH070XE36A | R-454B | 23800 | 17 | 12 | 24000 | 18600 | 20200 | 9.4 | 1.85 | 217614249 | No | No | USA,Canada | N/A
EL18KSLV-024-230A** | LP29/36X*+TXV | EL297UH045XE36B | R-454B | 24000 | 16 | 11.7 | 24000 | 19000 | 20600 | 9 | 1.8 | 217614255 | No | No | USA,Canada | N/A
EL18KSLV-024-230A** | LP29/36X*+TXV | EL297UH045XV36B | R-454B | 24000 | 17 | 12 | 24000 | 18800 | 20400 | 8.95 | 1.84 | 217614260 | No | No | USA,Canada | N/A
EL18KSLV-024-230A** | LP29/36X*+TXV | EL297UH070XE36B | R-454B | 24000 | 16 | 11.7 | 24000 | 19000 | 20600 | 9 | 1.8 | 217614266 | No | No | USA,Canada | N/A
EL18KSLV-024-230A** | LP29/36X*+TXV | EL297UH070XV36B | R-454B | 24000 | 17 | 12 | 24000 | 18800 | 20400 | 9 | 1.8 | 217614271 | No | No | USA,Canada | N/A
EL18KSLV-024-230A** | LP29/36X*+TXV | ML180UH030V36A | R-454B | 24000 | 17 | 12 | 24000 | 18600 | 20200 | 9.5 | 1.85 | 217614277 | No | No | USA,Canada | N/A
EL18KSLV-024-230A** | LP29/36X*+TXV | ML180UH045E36A | R-454B | 24000 | 17 | 11.7 | 24000 | 18800 | 20400 | 9.5 | 1.85 | 217614283 | No | No | USA,Canada | N/A
EL18KSLV-024-230A** | LP29/36X*+TXV | ML180UH045V36A | R-454B | 24000 | 17 | 12 | 24000 | 18600 | 20200 | 9.5 | 1.85 | 217614289 | No | No | USA,Canada | N/A
EL18KSLV-024-230A** | LP29/36X*+TXV | ML180UH045XE36A | R-454B | 24000 | 17 | 11.7 | 24000 | 18800 | 20400 | 9.5 | 1.85 | 217614295 | No | No | USA,Canada | N/A
EL18KSLV-024-230A** | LP29/36X*+TXV | ML180UH070E36A | R-454B | 24000 | 16 | 12 | 24000 | 18800 | 20400 | 9.4 | 1.85 | 217614301 | No | No | USA,Canada | N/A
EL18KSLV-024-230A** | LP29/36X*+TXV | ML180UH070E36B | R-454B | 24000 | 16 | 12 | 24000 | 18800 | 20400 | 9 | 1.8 | 217614307 | No | No | USA,Canada | N/A
EL18KSLV-024-230A** | LP29/36X*+TXV | ML180UH070V36A | R-454B | 24000 | 17 | 12 | 24000 | 18800 | 20200 | 9.5 | 1.85 | 217614313 | No | No | USA,Canada | N/A
EL18KSLV-024-230A** | LP29/36X*+TXV | ML180UH070V36B | R-454B | 24000 | 17 | 12 | 24000 | 18600 | 20400 | 9 | 1.8 | 217614319 | No | No | USA,Canada | N/A
EL18KSLV-024-230A** | LP29/36X*+TXV | ML180UH070XE36A | R-454B | 24000 | 16 | 12 | 24000 | 18800 | 20400 | 9.4 | 1.85 | 217614325 | No | No | USA,Canada | N/A
EL18KSLV-024-230A** | LP29/36X*+TXV | ML180UH070XE36B | R-454B | 24000 | 16 | 12 | 24000 | 18800 | 20400 | 9 | 1.8 | 217614331 | No | No | USA,Canada | N/A
EL18KSLV-024-230A** | LP29/36X*+TXV | ML193UH030XE36B | R-454B | 24000 | 17 | 11.7 | 24000 | 19000 | 20600 | 9 | 1.8 | 217614337 | No | No | USA,Canada | N/A
EL18KSLV-024-230A** | LP29/36X*+TXV | ML193UH045XE36B | R-454B | 24000 | 17 | 11.7 | 24000 | 19000 | 20600 | 9 | 1.8 | 217614343 | No | No | USA,Canada | N/A
EL18KSLV-024-230A** | LP29/36X*+TXV | ML193UH070XE36B | R-454B | 24000 | 17 | 12 | 24000 | 18800 | 20400 | 8.95 | 1.84 | 217614349 | No | No | USA,Canada | N/A
EL18KSLV-024-230A** | LP29/36X*+TXV | ML196UH030XE36B | R-454B | 23800 | 17 | 12 | 24000 | 18800 | 20600 | 9 | 1.8 | 217614355 | No | No | USA,Canada | N/A
EL18KSLV-024-230A** | LP29/36X*+TXV | ML196UH045XE36B | R-454B | 24000 | 16 | 11.7 | 24000 | 19000 | 20600 | 9 | 1.8 | 217614361 | No | No | USA,Canada | N/A
EL18KSLV-024-230A** | LP29/36X*+TXV | ML196UH070XE36B | R-454B | 24000 | 16 | 11.7 | 24000 | 19000 | 20600 | 9 | 1.8 | 217614367 | No | No | USA,Canada | N/A
EL18KSLV-024-230A** | LP29/36X*+TXV | ML296UH045XV36B | R-454B | 24000 | 17 | 12 | 24000 | 18800 | 20200 | 9.35 | 1.84 | 217614373 | No | No | USA,Canada | N/A
EL18KSLV-024-230A** | LP29/36X*+TXV | ML296UH070XV36B | R-454B | 24000 | 17 | 12 | 24000 | 18800 | 20400 | 9 | 1.8 | 217614379 | No | No | USA,Canada | N/A
EL18KSLV-024-230A** | LP29/36X*+TXV | SL280UH060NV36A | R-454B | 24000 | 17 | 12 | 24000 | 18800 | 20400 | 9.5 | 1.85 | 217614384 | No | No | USA,Canada | N/A
EL18KSLV-024-230A** | LP29/36X*+TXV | SL280UH070V36A | R-454B | 24000 | 17 | 12 | 24000 | 18800 | 20400 | 9.4 | 1.85 | 217614388 | No | No | USA,Canada | N/A
EL18KSLV-024-230A** | LP29/36X*+TXV | SL280UH070XV36A | R-454B | 24000 | 17 | 12 | 24000 | 18800 | 20400 | 9.4 | 1.85 | 217614393 | No | No | USA,Canada | N/A
EL18KSLV-024-230A** | LP29/36X*+TXV | SL297UH040NV36B | R-454B | 24000 | 17 | 12 | 24000 | 18800 | 20400 | 9 | 1.8 | 216977176 | No | No | USA,Canada | N/A
EL18KSLV-024-230A** | LP29/36X*+TXV | SL297UH060NV36B | R-454B | 24000 | 17 | 12 | 24000 | 18800 | 20400 | 9 | 1.8 | 216977191 | No | No | USA,Canada | N/A
EL18KSLV-024-230A** | LP29/36X*+TXV | SLP99UH070XV36B | R-454B | 24000 | 17 | 12 | 24000 | 18800 | 20400 | 9 | 1.8 | 217614403 | No | No | USA,Canada | N/A
EL18KSLV-024-230A** | LP29/36X*+TXV+LEFE3A* | - - - | R-454B | 24000 | 16 | 11.7 | 24000 | 18600 | 22200 | 9 | 1.8 | 217187284 | No | No | USA,Canada | N/A
EL18KSLV-024-230A** | LP29/36X*+TXV+LEFE4B* | - - - | R-454B | 24000 | 16 | 11.7 | 24000 | 18600 | 22200 | 9 | 1.8 | 217187283 | No | No | USA,Canada | N/A
EL18KSLV-024-230A** | LP36/37R*+TXV | EL180UH040NE36A | R-454B | 24000 | 17 | 11.7 | 24000 | 18800 | 20400 | 9.5 | 1.85 | 217614202 | No | No | USA,Canada | N/A
EL18KSLV-024-230A** | LP36/37R*+TXV | EL180UH060NE36A | R-454B | 24000 | 17 | 11.7 | 24000 | 18800 | 20600 | 9.5 | 1.85 | 217614206 | No | No | USA,Canada | N/A
EL18KSLV-024-230A** | LP36/37R*+TXV | EL195UH040NE36B | R-454B | 24000 | 16 | 11.7 | 24000 | 19000 | 20600 | 9 | 1.8 | 217614210 | No | No | USA,Canada | N/A
EL18KSLV-024-230A** | LP36/37R*+TXV | EL195UH060NE36B | R-454B | 24000 | 16 | 11.7 | 24000 | 19000 | 20600 | 9 | 1.8 | 217614213 | No | No | USA,Canada | N/A
EL18KSLV-024-230A** | LP36/37R*+TXV | EL196UH030XE36B | R-454B | 23800 | 17 | 12 | 24000 | 18800 | 20600 | 9 | 1.8 | 217614216 | No | No | USA,Canada | N/A
EL18KSLV-024-230A** | LP36/37R*+TXV | EL196UH045XE36B | R-454B | 24000 | 16 | 11.7 | 24000 | 19000 | 20400 | 9 | 1.8 | 217614222 | No | No | USA,Canada | N/A
EL18KSLV-024-230A** | LP36/37R*+TXV | EL196UH070XE36B | R-454B | 24000 | 16 | 11.7 | 24000 | 19000 | 20400 | 9 | 1.8 | 217614228 | No | No | USA,Canada | N/A
EL18KSLV-024-230A** | LP36/37R*+TXV | EL280UH045E36A | R-454B | 24000 | 17 | 12 | 24000 | 18600 | 20200 | 9.5 | 1.85 | 217614234 | No | No | USA,Canada | N/A
EL18KSLV-024-230A** | LP36/37R*+TXV | EL280UH070E36A | R-454B | 23800 | 17 | 12 | 24000 | 18600 | 20200 | 9.4 | 1.85 | 217614240 | No | No | USA,Canada | N/A
EL18KSLV-024-230A** | LP36/37R*+TXV | EL280UH070XE36A | R-454B | 23800 | 17 | 12 | 24000 | 18600 | 20200 | 9.4 | 1.85 | 217614246 | No | No | USA,Canada | N/A
EL18KSLV-024-230A** | LP36/37R*+TXV | EL297UH045XE36B | R-454B | 24000 | 16 | 11.7 | 24000 | 19000 | 20400 | 9 | 1.8 | 217614252 | No | No | USA,Canada | N/A
EL18KSLV-024-230A** | LP36/37R*+TXV | EL297UH045XV36B | R-454B | 24000 | 17 | 12 | 24000 | 18800 | 20400 | 9 | 1.85 | 217614258 | No | No | USA,Canada | N/A
EL18KSLV-024-230A** | LP36/37R*+TXV | EL297UH070XE36B | R-454B | 24000 | 16 | 11.7 | 24000 | 19000 | 20400 | 9 | 1.85 | 217614263 | No | No | USA,Canada | N/A
EL18KSLV-024-230A** | LP36/37R*+TXV | EL297UH070XV36B | R-454B | 24000 | 17 | 12 | 24000 | 18800 | 20200 | 9 | 1.85 | 217614269 | No | No | USA,Canada | N/A
EL18KSLV-024-230A** | LP36/37R*+TXV | ML180UH030V36A | R-454B | 24000 | 17 | 12 | 24000 | 18600 | 20200 | 9.5 | 1.85 | 217614274 | No | No | USA,Canada | N/A
EL18KSLV-024-230A** | LP36/37R*+TXV | ML180UH045E36A | R-454B | 24000 | 17 | 11.7 | 24000 | 18800 | 20400 | 9.5 | 1.85 | 217614280 | No | No | USA,Canada | N/A
EL18KSLV-024-230A** | LP36/37R*+TXV | ML180UH045V36A | R-454B | 24000 | 17 | 12 | 24000 | 18600 | 20200 | 9.5 | 1.85 | 217614286 | No | No | USA,Canada | N/A
EL18KSLV-024-230A** | LP36/37R*+TXV | ML180UH045XE36A | R-454B | 24000 | 17 | 11.7 | 24000 | 18800 | 20400 | 9.5 | 1.85 | 217614292 | No | No | USA,Canada | N/A
EL18KSLV-024-230A** | LP36/37R*+TXV | ML180UH070E36A | R-454B | 24000 | 16 | 12 | 24000 | 18800 | 20400 | 9.4 | 1.85 | 217614298 | No | No | USA,Canada | N/A
EL18KSLV-024-230A** | LP36/37R*+TXV | ML180UH070E36B | R-454B | 24000 | 16 | 12 | 24000 | 18800 | 20200 | 9 | 1.85 | 217614304 | No | No | USA,Canada | N/A
EL18KSLV-024-230A** | LP36/37R*+TXV | ML180UH070V36A | R-454B | 24000 | 17 | 12 | 24000 | 18800 | 20200 | 9.5 | 1.85 | 217614310 | No | No | USA,Canada | N/A
EL18KSLV-024-230A** | LP36/37R*+TXV | ML180UH070V36B | R-454B | 24000 | 17 | 12 | 24000 | 18600 | 20200 | 9 | 1.85 | 217614316 | No | No | USA,Canada | N/A
EL18KSLV-024-230A** | LP36/37R*+TXV | ML180UH070XE36A | R-454B | 24000 | 16 | 12 | 24000 | 18800 | 20400 | 9.4 | 1.85 | 217614322 | No | No | USA,Canada | N/A
EL18KSLV-024-230A** | LP36/37R*+TXV | ML180UH070XE36B | R-454B | 24000 | 16 | 12 | 24000 | 18800 | 20400 | 9 | 1.8 | 217614328 | No | No | USA,Canada | N/A
EL18KSLV-024-230A** | LP36/37R*+TXV | ML193UH030XE36B | R-454B | 24000 | 17 | 11.7 | 24000 | 19000 | 20600 | 9 | 1.8 | 217614334 | No | No | USA,Canada | N/A
EL18KSLV-024-230A** | LP36/37R*+TXV | ML193UH045XE36B | R-454B | 24000 | 17 | 11.7 | 24000 | 19000 | 20600 | 9 | 1.8 | 217614340 | No | No | USA,Canada | N/A
EL18KSLV-024-230A** | LP36/37R*+TXV | ML193UH070XE36B | R-454B | 24000 | 17 | 12 | 24000 | 18800 | 20400 | 9 | 1.85 | 217614346 | No | No | USA,Canada | N/A
EL18KSLV-024-230A** | LP36/37R*+TXV | ML196UH030XE36B | R-454B | 23800 | 17 | 12 | 24000 | 18800 | 20200 | 9 | 1.85 | 217614352 | No | No | USA,Canada | N/A
EL18KSLV-024-230A** | LP36/37R*+TXV | ML196UH045XE36B | R-454B | 24000 | 16 | 11.7 | 24000 | 19000 | 20400 | 9 | 1.8 | 217614358 | No | No | USA,Canada | N/A
EL18KSLV-024-230A** | LP36/37R*+TXV | ML196UH070XE36B | R-454B | 24000 | 16 | 11.7 | 24000 | 18800 | 20400 | 9 | 1.85 | 217614364 | No | No | USA,Canada | N/A
EL18KSLV-024-230A** | LP36/37R*+TXV | ML296UH045XV36B | R-454B | 24000 | 17 | 12 | 24000 | 18800 | 20200 | 9.4 | 1.85 | 217614370 | No | No | USA,Canada | N/A
EL18KSLV-024-230A** | LP36/37R*+TXV | ML296UH070XV36B | R-454B | 24000 | 17 | 12 | 24000 | 18800 | 20200 | 9 | 1.85 | 217614376 | No | No | USA,Canada | N/A
EL18KSLV-024-230A** | LP36/37R*+TXV | SL280UH060NV36A | R-454B | 24000 | 17 | 12 | 24000 | 18800 | 20400 | 9.5 | 1.85 | 217614382 | No | No | USA,Canada | N/A
EL18KSLV-024-230A** | LP36/37R*+TXV | SL280UH070V36A | R-454B | 24000 | 17 | 12 | 24000 | 18800 | 20400 | 9.4 | 1.85 | 217614386 | No | No | USA,Canada | N/A
EL18KSLV-024-230A** | LP36/37R*+TXV | SL280UH070XV36A | R-454B | 24000 | 17 | 12 | 24000 | 18800 | 20400 | 9.4 | 1.85 | 217614390 | No | No | USA,Canada | N/A
EL18KSLV-024-230A** | LP36/37R*+TXV | SL297UH040NV36B | R-454B | 24000 | 17 | 12 | 24000 | 18800 | 20200 | 9 | 1.85 | 216977166 | No | No | USA,Canada | N/A
EL18KSLV-024-230A** | LP36/37R*+TXV | SL297UH060NV36B | R-454B | 24000 | 17 | 12 | 24000 | 18800 | 20200 | 9 | 1.85 | 216977181 | No | No | USA,Canada | N/A
EL18KSLV-024-230A** | LP36/37R*+TXV | SLP99UH070XV36B | R-454B | 24000 | 17 | 12 | 24000 | 18800 | 20400 | 9 | 1.8 | 217614400 | No | No | USA,Canada | N/A
EL18KSLV-024-230A** | LS*24*03E+TXV+TD | - - - | R-454B | 23000 | 15.2 | 11 | 24000 | 18500 | 22200 | 8.55 | 1.74 | 217161656 | No | No | USA,Canada | N/A
EL18KSLV-024-230A** | LS*24*13E+TXV+TD | - - - | R-454B | 23400 | 15.2 | 11 | 24000 | 18500 | 22200 | 8.65 | 1.74 | 217161649 | No | No | USA,Canada | N/A
EL18KSLV-024-230A** | LS*24*23E+TXV+TD | - - - | R-454B | 23800 | 16 | 11.5 | 24000 | 18600 | 22200 | 8.8 | 1.78 | 217161654 | No | No | USA,Canada | N/A
EL18KSLV-024-230A** | LS*25*33E+TXV+TD | - - - | R-454B | 24000 | 16 | 11.7 | 24000 | 18600 | 22200 | 8.95 | 1.8 | 217161054 | No | No | USA,Canada | N/A
EL18KSLV-024-230A** | LS*25*43E+TXV+TD | - - - | R-454B | 24000 | 16 | 11.7 | 24000 | 18600 | 22200 | 9 | 1.8 | 217161056 | No | No | USA,Canada | N/A
EL18KSLV-024-230A** | LS*30*13E+TXV+TD | - - - | R-454B | 23400 | 15.2 | 11 | 24000 | 18500 | 22200 | 8.65 | 1.74 | 217161651 | No | No | USA,Canada | N/A
EL18KSLV-024-230A** | LSC29*A03+TXV+TD | - - - | R-454B | 23600 | 15.2 | 11.5 | 24000 | 18600 | 22200 | 8.7 | 1.76 | 217159387 | No | No | USA,Canada | N/A
EL18KSLV-024-230A** | LU19/36S*M+TXV+LMHE3D | - - - | R-454B | 24000 | 16 | 11.7 | 24000 | 18600 | 22200 | 9 | 1.8 | 217157931 | No | No | USA,Canada | N/A
EL18KSLV-024-230A** | LW24*K7+TXV+TD | - - - | R-454B | 23000 | 16 | 11.7 | 24000 | 18600 | 22200 | 8.8 | 1.76 | 217157908 | No | No | USA,Canada | N/A
EL18KSLV-024-230A** | LW25*K7+TXV | - - - | R-454B | 23000 | 16 | 11.7 | 24000 | 18600 | 22200 | 8.8 | 1.76 | 217157940 | No | No | USA,Canada | N/A
EL18KSLV-024-230A** | LW25*M7+TXV | - - - | R-454B | 23000 | 16 | 11.7 | 24000 | 18600 | 22200 | 8.8 | 1.76 | 217732831 | No | No | USA,Canada | N/A
EL18KSLV-024-230A** | LW30*M7+TXV+TD | - - - | R-454B | 23000 | 16 | 11.7 | 24000 | 18600 | 22200 | 8.8 | 1.76 | 217290739 | No | No | USA,Canada | N/A
EL18KSLV-024-230A** | LW31*M7+TXV | - - - | R-454B | 23000 | 16 | 11.7 | 24000 | 18600 | 22200 | 8.8 | 1.76 | 217157938 | No | No | USA,Canada | N/A
EL18KSLV-036-230** | L*19/36S*+TXV+LEFE3A* | - - - | R-454B | 33800 | 15.2 | 10.5 | 36000 | 26000 | 28400 | 8.4 | 1.74 | 216624586 | No | No | USA,Canada | N/A
EL18KSLV-036-230** | L*19/36S*+TXV+LEFE4B* | - - - | R-454B | 34000 | 15.2 | 10.5 | 36000 | 26000 | 28400 | 8.4 | 1.74 | 216624585 | No | No | USA,Canada | N/A
EL18KSLV-036-230** | L*35/36U*+TXV+LEFE4B* | - - - | R-454B | 34000 | 15.2 | 10.5 | 36000 | 26000 | 28400 | 8.5 | 1.75 | 216624587 | No | No | USA,Canada | N/A
EL18KSLV-036-230** | LEM36*43E+TXV | - - - | R-454B | 33800 | 15.2 | 10.5 | 36000 | 26000 | 28400 | 8.4 | 1.74 | 216762009 | No | No | USA,Canada | N/A
EL18KSLV-036-230** | LEM37*3TT+TXV | - - - | R-454B | 34000 | 15.2 | 10.5 | 36000 | 26000 | 28400 | 8.5 | 1.75 | 216762008 | No | No | USA,Canada | N/A
EL18KSLV-036-230** | LH18/37D*+TXV+LEFE3A* | - - - | R-454B | 34000 | 15.2 | 10.5 | 36000 | 26000 | 28400 | 8.5 | 1.75 | 216624588 | No | No | USA,Canada | N/A
EL18KSLV-036-230** | LH29/36F*+TXV+LEFE4B* | - - - | R-454B | 34000 | 15.2 | 10.5 | 36000 | 26000 | 28400 | 8.4 | 1.74 | 216624583 | No | No | USA,Canada | N/A
EL18KSLV-036-230** | LH35/36F*+TXV+LEFE4B* | - - - | R-454B | 34000 | 15.2 | 10.5 | 36000 | 26000 | 28400 | 8.5 | 1.75 | 216624584 | No | No | USA,Canada | N/A
EL18KSLV-036-230** | LU19/36S*M+TXV+LMHE3D | - - - | R-454B | 33800 | 15.2 | 10.5 | 36000 | 26000 | 28400 | 8.4 | 1.74 | 217157895 | No | No | USA,Canada | N/A
EL18KSLV-036-230** | LU19/36S*M+TXV+LMHE4D | - - - | R-454B | 33800 | 15.2 | 10.5 | 36000 | 26000 | 28400 | 8.4 | 1.74 | 217157893 | No | No | USA,Canada | N/A
EL18KSLV-036-230** | LW39*L9+TXV | - - - | R-454B | 33000 | 15.2 | 10.5 | 36000 | 26000 | 28400 | 8.35 | 1.72 | 217157877 | No | No | USA,Canada | N/A
EL18KSLV-036-230A** | L*18/36T*+TXV | EL297UH090XV36C | R-454B | 34200 | 18 | 10.5 | 36000 | 27600 | 28000 | 8.85 | 1.88 | 217446031 | No | No | USA,Canada | N/A
EL18KSLV-036-230A** | L*18/36T*+TXV | SL297UH040NV36B | R-454B | 33800 | 17 | 11 | 36000 | 27800 | 28000 | 8.5 | 1.85 | 216977199 | No | No | USA,Canada | N/A
EL18KSLV-036-230A** | L*18/36T*+TXV | SL297UH060NV36B | R-454B | 33800 | 17 | 11 | 36000 | 27800 | 28000 | 8.5 | 1.85 | 216977215 | No | No | USA,Canada | N/A
EL18KSLV-036-230A** | L*18/36T*+TXV | SLP99UH090XV36C | R-454B | 34400 | 18 | 10.5 | 36000 | 27600 | 28000 | 8.85 | 1.88 | 217555767 | No | No | USA,Canada | N/A
EL18KSLV-036-230A** | L*18/36V*+TXV | EL180UH040NE36A | R-454B | 34200 | 17 | 11 | 36000 | 27800 | 28000 | 8.95 | 1.9 | 217231261 | No | No | USA,Canada | N/A
EL18KSLV-036-230A** | L*18/36V*+TXV | EL180UH060NE36A | R-454B | 34200 | 17 | 11 | 36000 | 27800 | 28000 | 8.95 | 1.9 | 217231268 | No | No | USA,Canada | N/A
EL18KSLV-036-230A** | L*18/36V*+TXV | EL180UH080NE48B | R-454B | 33600 | 16 | 10.5 | 36000 | 28000 | 28200 | 8.3 | 1.82 | 217231275 | No | No | USA,Canada | N/A
EL18KSLV-036-230A** | L*18/36V*+TXV | EL195UH040NE36B | R-454B | 33600 | 17 | 11 | 36000 | 28000 | 28000 | 8.5 | 1.85 | 217231287 | No | No | USA,Canada | N/A
EL18KSLV-036-230A** | L*18/36V*+TXV | EL195UH060NE36B | R-454B | 33800 | 17 | 11 | 36000 | 27800 | 28000 | 8.5 | 1.85 | 217231299 | No | No | USA,Canada | N/A
EL18KSLV-036-230A** | L*18/36V*+TXV | EL297UH045XV36B | R-454B | 33800 | 17 | 11 | 36000 | 27800 | 28000 | 8.5 | 1.85 | 217187248 | No | No | USA,Canada | N/A
EL18KSLV-036-230A** | L*18/36V*+TXV | EL297UH070XV36B | R-454B | 34000 | 17 | 11 | 36000 | 27800 | 28000 | 8.5 | 1.85 | 217187254 | No | No | USA,Canada | N/A
EL18KSLV-036-230A** | L*18/36V*+TXV | EL297UH090XV36C | R-454B | 34200 | 18 | 10.5 | 36000 | 27600 | 28000 | 8.85 | 1.88 | 217446030 | No | No | USA,Canada | N/A
EL18KSLV-036-230A** | L*18/36V*+TXV | SL280UH060NV36A | R-454B | 34600 | 17 | 11 | 36000 | 27800 | 28000 | 8.95 | 1.9 | 217231315 | No | No | USA,Canada | N/A
EL18KSLV-036-230A** | L*18/36V*+TXV | SL280UH070V36A | R-454B | 34200 | 17 | 11 | 36000 | 28400 | 28000 | 8.95 | 1.9 | 217231322 | No | No | USA,Canada | N/A
EL18KSLV-036-230A** | L*18/36V*+TXV | SL280UH080NV48B | R-454B | 33800 | 17 | 11 | 36000 | 27800 | 28000 | 8.5 | 1.85 | 217606719 | No | No | USA,Canada | N/A
EL18KSLV-036-230A** | L*18/36V*+TXV | SL280UH090V48B | R-454B | 33800 | 18 | 11 | 36000 | 27600 | 27800 | 8.5 | 1.85 | 217231329 | No | No | USA,Canada | N/A
EL18KSLV-036-230A** | L*18/36V*+TXV | SL297UH040NV36B | R-454B | 33800 | 17 | 11 | 36000 | 27800 | 28000 | 8.5 | 1.85 | 216977198 | No | No | USA,Canada | N/A
EL18KSLV-036-230A** | L*18/36V*+TXV | SL297UH060NV36B | R-454B | 33800 | 17 | 11 | 36000 | 27800 | 28000 | 8.5 | 1.85 | 216977214 | No | No | USA,Canada | N/A
EL18KSLV-036-230A** | L*18/36V*+TXV+LEFE3A* | - - - | R-454B | 32800 | 15.2 | 10.5 | 36000 | 27000 | 28600 | 7.75 | 1.82 | 217465673 | No | No | USA,Canada | N/A
EL18KSLV-036-230A** | L*18/36V*+TXV+LEFE4B* | - - - | R-454B | 33000 | 15.2 | 10.5 | 36000 | 27000 | 28600 | 7.75 | 1.82 | 217465672 | No | No | USA,Canada | N/A
EL18KSLV-036-230A** | L*19/36S*+TXV | SL297UH040NV36B | R-454B | 33800 | 17 | 11 | 36000 | 27800 | 28000 | 8.5 | 1.85 | 216977203 | No | No | USA,Canada | N/A
EL18KSLV-036-230A** | L*19/36S*+TXV | SL297UH060NV36B | R-454B | 33800 | 17 | 11 | 36000 | 27800 | 28000 | 8.5 | 1.85 | 216977219 | No | No | USA,Canada | N/A
EL18KSLV-036-230A** | L*19/36U*+TXV | EL180UH040NE36A | R-454B | 34200 | 17 | 11 | 36000 | 27800 | 28000 | 9 | 1.9 | 217231262 | No | No | USA,Canada | N/A
EL18KSLV-036-230A** | L*19/36U*+TXV | EL180UH060NE36A | R-454B | 34200 | 17 | 11 | 36000 | 27800 | 28000 | 9 | 1.9 | 217231269 | No | No | USA,Canada | N/A
EL18KSLV-036-230A** | L*19/36U*+TXV | EL180UH080NE48B | R-454B | 34400 | 16 | 10.5 | 36000 | 28000 | 28200 | 8.4 | 1.82 | 217231278 | No | No | USA,Canada | N/A
EL18KSLV-036-230A** | L*19/36U*+TXV | EL195UH040NE36B | R-454B | 33600 | 17 | 11 | 36000 | 28000 | 28000 | 8.5 | 1.85 | 217231290 | No | No | USA,Canada | N/A
EL18KSLV-036-230A** | L*19/36U*+TXV | EL195UH060NE36B | R-454B | 33800 | 17 | 11 | 36000 | 27800 | 28000 | 8.5 | 1.85 | 217231302 | No | No | USA,Canada | N/A
EL18KSLV-036-230A** | L*19/36U*+TXV | EL196UH030XE36B | R-454B | 33600 | 16 | 11 | 36000 | 28000 | 28200 | 8.5 | 1.85 | 217614765 | No | No | USA,Canada | N/A
EL18KSLV-036-230A** | L*19/36U*+TXV | EL196UH045XE36B | R-454B | 33600 | 17 | 11 | 36000 | 28000 | 28200 | 8.5 | 1.85 | 217614771 | No | No | USA,Canada | N/A
EL18KSLV-036-230A** | L*19/36U*+TXV | EL196UH070XE36B | R-454B | 33800 | 17 | 11 | 36000 | 28000 | 28200 | 8.5 | 1.85 | 217614777 | No | No | USA,Canada | N/A
EL18KSLV-036-230A** | L*19/36U*+TXV | EL280UH045E36A | R-454B | 34600 | 18 | 11 | 36000 | 27800 | 28000 | 9 | 1.9 | 217614787 | No | No | USA,Canada | N/A
EL18KSLV-036-230A** | L*19/36U*+TXV | EL280UH070E36A | R-454B | 34200 | 17 | 11 | 36000 | 27600 | 27800 | 9 | 1.9 | 217614793 | No | No | USA,Canada | N/A
EL18KSLV-036-230A** | L*19/36U*+TXV | EL280UH070XE36A | R-454B | 34200 | 17 | 11 | 36000 | 27600 | 27800 | 9 | 1.9 | 217614799 | No | No | USA,Canada | N/A
EL18KSLV-036-230A** | L*19/36U*+TXV | EL280UH090E36B | R-454B | 34000 | 18 | 11 | 36000 | 27800 | 28000 | 8.5 | 1.85 | 217614805 | No | No | USA,Canada | N/A
EL18KSLV-036-230A** | L*19/36U*+TXV | EL280UH090E48B | R-454B | 34400 | 16 | 11.5 | 36000 | 27600 | 27800 | 8.4 | 1.88 | 217614811 | No | No | USA,Canada | N/A
EL18KSLV-036-230A** | L*19/36U*+TXV | EL280UH090XE48B | R-454B | 34400 | 16 | 11.5 | 36000 | 27600 | 27800 | 8.4 | 1.88 | 217614817 | No | No | USA,Canada | N/A
EL18KSLV-036-230A** | L*19/36U*+TXV | EL297UH045XE36B | R-454B | 33600 | 17 | 10.5 | 36000 | 28000 | 28400 | 8.45 | 1.8 | 217614823 | No | No | USA,Canada | N/A
EL18KSLV-036-230A** | L*19/36U*+TXV | EL297UH045XV36B | R-454B | 33800 | 17 | 11 | 36000 | 27800 | 28000 | 8.5 | 1.85 | 217187250 | No | No | USA,Canada | N/A
EL18KSLV-036-230A** | L*19/36U*+TXV | EL297UH070XE36B | R-454B | 33800 | 17 | 11 | 36000 | 28000 | 28200 | 8.5 | 1.85 | 217614834 | No | No | USA,Canada | N/A
EL18KSLV-036-230A** | L*19/36U*+TXV | EL297UH070XV36B | R-454B | 34000 | 17 | 11 | 36000 | 27800 | 28000 | 8.5 | 1.85 | 217187256 | No | No | USA,Canada | N/A
EL18KSLV-036-230A** | L*19/36U*+TXV | ML180UH030V36A | R-454B | 34400 | 17 | 11 | 36000 | 27800 | 28000 | 9 | 1.9 | 217614854 | No | No | USA,Canada | N/A
EL18KSLV-036-230A** | L*19/36U*+TXV | ML180UH045E36A | R-454B | 34200 | 18 | 11 | 36000 | 27800 | 27800 | 9 | 1.9 | 217614860 | No | No | USA,Canada | N/A
EL18KSLV-036-230A** | L*19/36U*+TXV | ML180UH045V36A | R-454B | 34400 | 17 | 11 | 36000 | 27800 | 28000 | 9 | 1.9 | 217614866 | No | No | USA,Canada | N/A
EL18KSLV-036-230A** | L*19/36U*+TXV | ML180UH045XE36A | R-454B | 34200 | 18 | 11 | 36000 | 27800 | 27800 | 9 | 1.9 | 217614872 | No | No | USA,Canada | N/A
EL18KSLV-036-230A** | L*19/36U*+TXV | ML180UH070E36A | R-454B | 34400 | 17 | 11 | 36000 | 27600 | 27800 | 9 | 1.9 | 217614878 | No | No | USA,Canada | N/A
EL18KSLV-036-230A** | L*19/36U*+TXV | ML180UH070E36B | R-454B | 34400 | 18 | 10.5 | 36000 | 27800 | 28000 | 8.4 | 1.82 | 217614884 | No | No | USA,Canada | N/A
EL18KSLV-036-230A** | L*19/36U*+TXV | ML180UH070V36A | R-454B | 34400 | 17 | 11 | 36000 | 27600 | 27800 | 9 | 1.9 | 217614890 | No | No | USA,Canada | N/A
EL18KSLV-036-230A** | L*19/36U*+TXV | ML180UH070V36B | R-454B | 34000 | 18 | 11 | 36000 | 27800 | 28000 | 8.5 | 1.85 | 217614896 | No | No | USA,Canada | N/A
EL18KSLV-036-230A** | L*19/36U*+TXV | ML180UH070V48B | R-454B | 34600 | 18 | 11.5 | 36000 | 27800 | 27800 | 8.4 | 1.88 | 217614902 | No | No | USA,Canada | N/A
EL18KSLV-036-230A** | L*19/36U*+TXV | ML180UH070XE36A | R-454B | 34400 | 17 | 11 | 36000 | 27600 | 27800 | 9 | 1.9 | 217614908 | No | No | USA,Canada | N/A
EL18KSLV-036-230A** | L*19/36U*+TXV | ML180UH070XE36B | R-454B | 34400 | 18 | 10.5 | 36000 | 27800 | 28000 | 8.4 | 1.82 | 217614914 | No | No | USA,Canada | N/A
EL18KSLV-036-230A** | L*19/36U*+TXV | ML180UH090E48B | R-454B | 34400 | 17 | 11.5 | 36000 | 27600 | 27800 | 8.4 | 1.88 | 217614920 | No | No | USA,Canada | N/A
EL18KSLV-036-230A** | L*19/36U*+TXV | ML180UH090V48B | R-454B | 34000 | 17 | 11 | 36000 | 27800 | 28000 | 8.5 | 1.85 | 217614926 | No | No | USA,Canada | N/A
EL18KSLV-036-230A** | L*19/36U*+TXV | ML180UH090XE48B | R-454B | 34400 | 17 | 11.5 | 36000 | 27600 | 27800 | 8.4 | 1.88 | 217614932 | No | No | USA,Canada | N/A
EL18KSLV-036-230A** | L*19/36U*+TXV | ML193UH030XE36B | R-454B | 34000 | 18 | 10.5 | 36000 | 28000 | 28200 | 8.4 | 1.82 | 217614938 | No | No | USA,Canada | N/A
EL18KSLV-036-230A** | L*19/36U*+TXV | ML193UH045XE36B | R-454B | 34200 | 17 | 10.5 | 36000 | 28000 | 28200 | 8.4 | 1.82 | 217614944 | No | No | USA,Canada | N/A
EL18KSLV-036-230A** | L*19/36U*+TXV | ML193UH070XE36B | R-454B | 34000 | 17 | 11 | 36000 | 28000 | 28200 | 8.5 | 1.85 | 217614950 | No | No | USA,Canada | N/A
EL18KSLV-036-230A** | L*19/36U*+TXV | ML196UH030XE36B | R-454B | 33600 | 17 | 11 | 36000 | 28000 | 28200 | 8.5 | 1.85 | 217614964 | No | No | USA,Canada | N/A
EL18KSLV-036-230A** | L*19/36U*+TXV | ML196UH045XE36B | R-454B | 33600 | 17 | 11 | 36000 | 27800 | 28000 | 8.5 | 1.85 | 217614970 | No | No | USA,Canada | N/A
EL18KSLV-036-230A** | L*19/36U*+TXV | ML196UH070XE36B | R-454B | 34000 | 17 | 11 | 36000 | 28000 | 28000 | 8.5 | 1.85 | 217614976 | No | No | USA,Canada | N/A
EL18KSLV-036-230A** | L*19/36U*+TXV | ML196UH070XE48B | R-454B | 34200 | 16 | 10.5 | 36000 | 28000 | 28200 | 8.4 | 1.82 | 217614982 | No | No | USA,Canada | N/A
EL18KSLV-036-230A** | L*19/36U*+TXV | ML296UH045XV36B | R-454B | 33600 | 17 | 10.5 | 36000 | 27800 | 28200 | 8.45 | 1.84 | 217614996 | No | No | USA,Canada | N/A
EL18KSLV-036-230A** | L*19/36U*+TXV | ML296UH070XV36B | R-454B | 34400 | 17 | 10.5 | 36000 | 27800 | 28000 | 8.4 | 1.82 | 217615002 | No | No | USA,Canada | N/A
EL18KSLV-036-230A** | L*19/36U*+TXV | SL280DF060NV36B | R-454B | 34000 | 17 | 10.5 | 36000 | 27800 | 28000 | 8.2 | 1.84 | 218026240 | No | No | USA,Canada | N/A
EL18KSLV-036-230A** | L*19/36U*+TXV | SL280DF090NV48B | R-454B | 34000 | 17 | 10.5 | 36000 | 27800 | 28000 | 8.7 | 1.84 | 218026243 | No | No | USA,Canada | N/A
EL18KSLV-036-230A** | L*19/36U*+TXV | SL280DF090V48B | R-454B | 34000 | 17 | 10.5 | 36000 | 27800 | 28000 | 8.7 | 1.84 | 218026246 | No | No | USA,Canada | N/A
EL18KSLV-036-230A** | L*19/36U*+TXV | SL280UH060NV36A | R-454B | 34600 | 17 | 11 | 36000 | 27800 | 28000 | 9 | 1.9 | 217231316 | No | No | USA,Canada | N/A
EL18KSLV-036-230A** | L*19/36U*+TXV | SL280UH070V36A | R-454B | 34200 | 17 | 11 | 36000 | 28400 | 28000 | 9 | 1.9 | 217231323 | No | No | USA,Canada | N/A
EL18KSLV-036-230A** | L*19/36U*+TXV | SL280UH070XV36A | R-454B | 34200 | 17 | 11 | 36000 | 28400 | 28000 | 9 | 1.9 | 217615020 | No | No | USA,Canada | N/A
EL18KSLV-036-230A** | L*19/36U*+TXV | SL280UH080NV48B | R-454B | 33800 | 17 | 11 | 36000 | 27800 | 28000 | 8.5 | 1.85 | 217606720 | No | No | USA,Canada | N/A
EL18KSLV-036-230A** | L*19/36U*+TXV | SL280UH090V36B | R-454B | 34200 | 18 | 11 | 36000 | 27800 | 28000 | 8.5 | 1.85 | 217615030 | No | No | USA,Canada | N/A
EL18KSLV-036-230A** | L*19/36U*+TXV | SL280UH090V48B | R-454B | 34200 | 18 | 11.5 | 36000 | 27600 | 27800 | 8.4 | 1.88 | 217231332 | No | No | USA,Canada | N/A
EL18KSLV-036-230A** | L*19/36U*+TXV | SL280UH090XV48B | R-454B | 34200 | 18 | 11.5 | 36000 | 27600 | 27800 | 8.4 | 1.88 | 217615039 | No | No | USA,Canada | N/A
EL18KSLV-036-230A** | L*19/36U*+TXV | SL297UH040NV36B | R-454B | 33800 | 17 | 11 | 36000 | 27800 | 28000 | 8.5 | 1.85 | 216977202 | No | No | USA,Canada | N/A
EL18KSLV-036-230A** | L*19/36U*+TXV | SL297UH060NV36B | R-454B | 33800 | 17 | 11 | 36000 | 27800 | 28000 | 8.5 | 1.85 | 216977218 | No | No | USA,Canada | N/A
EL18KSLV-036-230A** | L*19/36U*+TXV | SLP99UH070XV36B | R-454B | 34000 | 17 | 11 | 36000 | 27600 | 27800 | 8.5 | 1.85 | 217615050 | No | No | USA,Canada | N/A
EL18KSLV-036-230A** | L*19/36U*+TXV+LEFE3A* | - - - | R-454B | 33800 | 15.2 | 10.5 | 36000 | 26000 | 28400 | 8.4 | 1.74 | 217465675 | No | No | USA,Canada | N/A
EL18KSLV-036-230A** | L*19/36U*+TXV+LEFE4B* | - - - | R-454B | 34000 | 15.2 | 10.5 | 36000 | 26000 | 28400 | 8.4 | 1.74 | 217465674 | No | No | USA,Canada | N/A
EL18KSLV-036-230A** | L*24/36Z*+TXV | EL180UH040NE36A | R-454B | 34200 | 17 | 11 | 36000 | 27800 | 28000 | 9 | 1.9 | 217231266 | No | No | USA,Canada | N/A
EL18KSLV-036-230A** | L*24/36Z*+TXV | EL180UH060NE36A | R-454B | 34200 | 17 | 11 | 36000 | 27800 | 28000 | 9 | 1.9 | 217231273 | No | No | USA,Canada | N/A
EL18KSLV-036-230A** | L*24/36Z*+TXV | EL180UH080NE48B | R-454B | 34800 | 16 | 11 | 36000 | 28000 | 28200 | 8.5 | 1.85 | 217231285 | No | No | USA,Canada | N/A
EL18KSLV-036-230A** | L*24/36Z*+TXV | EL195UH040NE36B | R-454B | 34400 | 17 | 11 | 36000 | 27800 | 28000 | 8.5 | 1.85 | 217231297 | No | No | USA,Canada | N/A
EL18KSLV-036-230A** | L*24/36Z*+TXV | EL195UH060NE36B | R-454B | 34400 | 17 | 11 | 36000 | 27800 | 28000 | 8.5 | 1.85 | 217231309 | No | No | USA,Canada | N/A
EL18KSLV-036-230A** | L*24/36Z*+TXV | SL280UH060NV36A | R-454B | 34600 | 17 | 11 | 36000 | 27800 | 28000 | 9 | 1.9 | 217231320 | No | No | USA,Canada | N/A
EL18KSLV-036-230A** | L*24/36Z*+TXV | SL280UH070V36A | R-454B | 34200 | 17 | 11 | 36000 | 28400 | 28000 | 9 | 1.9 | 217231327 | No | No | USA,Canada | N/A
EL18KSLV-036-230A** | L*24/36Z*+TXV | SL280UH080NV48B | R-454B | 34600 | 17 | 11 | 36000 | 27800 | 28000 | 8.5 | 1.85 | 217606725 | No | No | USA,Canada | N/A
EL18KSLV-036-230A** | L*24/36Z*+TXV | SL280UH090V48B | R-454B | 34600 | 18 | 11.7 | 36000 | 27600 | 27800 | 8.5 | 1.9 | 217231339 | No | No | USA,Canada | N/A
EL18KSLV-036-230A** | L*24/36Z*+TXV+LEFE3A* | - - - | R-454B | 34000 | 15.2 | 11 | 36000 | 27000 | 28600 | 8.1 | 1.9 | 217465682 | No | No | USA,Canada | N/A
EL18KSLV-036-230A** | L*24/36Z*+TXV+LEFE4B* | - - - | R-454B | 34000 | 15.2 | 11 | 36000 | 27000 | 28600 | 8.1 | 1.9 | 217465681 | No | No | USA,Canada | N/A
EL18KSLV-036-230A** | L*25/37Z*+TXV | EL180UH080NE48B | R-454B | 34800 | 16 | 11 | 36000 | 28000 | 28200 | 8.5 | 1.85 | 217231284 | No | No | USA,Canada | N/A
EL18KSLV-036-230A** | L*25/37Z*+TXV | EL195UH040NE36B | R-454B | 34400 | 17 | 11 | 36000 | 27800 | 28000 | 8.5 | 1.85 | 217231296 | No | No | USA,Canada | N/A
EL18KSLV-036-230A** | L*25/37Z*+TXV | EL195UH060NE36B | R-454B | 34400 | 17 | 11 | 36000 | 27800 | 28000 | 8.5 | 1.85 | 217231308 | No | No | USA,Canada | N/A
EL18KSLV-036-230A** | L*25/37Z*+TXV | SL280UH080NV48B | R-454B | 34600 | 17 | 11 | 36000 | 27800 | 28000 | 8.5 | 1.85 | 217606724 | No | No | USA,Canada | N/A
EL18KSLV-036-230A** | L*25/37Z*+TXV | SL280UH090V48B | R-454B | 34600 | 18 | 11.7 | 36000 | 27600 | 27800 | 8.5 | 1.9 | 217231338 | No | No | USA,Canada | N/A
EL18KSLV-036-230A** | L*25/37Z*+TXV+LEFE3A* | - - - | R-454B | 34000 | 15.2 | 11 | 36000 | 27000 | 28600 | 8.1 | 1.9 | 217732381 | No | No | USA,Canada | N/A
EL18KSLV-036-230A** | L*25/37Z*+TXV+LEFE4B* | - - - | R-454B | 34000 | 15.2 | 11 | 36000 | 27000 | 28600 | 8.1 | 1.9 | 217465680 | No | No | USA,Canada | N/A
EL18KSLV-036-230A** | L*29/36U*+TXV+LEFE4B* | - - - | R-454B | 34000 | 15.2 | 11 | 36000 | 27000 | 28600 | 8.1 | 1.9 | 217465678 | No | No | USA,Canada | N/A
EL18KSLV-036-230A** | L*30/36S*+TXV | SL297UH040NV36B | R-454B | 34600 | 17 | 11 | 36000 | 27800 | 28000 | 8.5 | 1.85 | 216977207 | No | No | USA,Canada | N/A
EL18KSLV-036-230A** | L*30/36S*+TXV | SL297UH060NV36B | R-454B | 34600 | 17 | 11 | 36000 | 27800 | 28000 | 8.5 | 1.85 | 216977223 | No | No | USA,Canada | N/A
EL18KSLV-036-230A** | L*30/36U*+TXV | EL180UH040NE36A | R-454B | 34200 | 17 | 11 | 36000 | 27800 | 28000 | 9 | 1.9 | 217231263 | No | No | USA,Canada | N/A
EL18KSLV-036-230A** | L*30/36U*+TXV | EL180UH060NE36A | R-454B | 34200 | 17 | 11 | 36000 | 27800 | 28000 | 9 | 1.9 | 217231270 | No | No | USA,Canada | N/A
EL18KSLV-036-230A** | L*30/36U*+TXV | EL180UH080NE48B | R-454B | 34800 | 16 | 11 | 36000 | 28000 | 28200 | 8.5 | 1.85 | 217231281 | No | No | USA,Canada | N/A
EL18KSLV-036-230A** | L*30/36U*+TXV | EL195UH040NE36B | R-454B | 34400 | 17 | 11 | 36000 | 27800 | 28000 | 8.5 | 1.85 | 217231293 | No | No | USA,Canada | N/A
EL18KSLV-036-230A** | L*30/36U*+TXV | EL195UH060NE36B | R-454B | 34400 | 17 | 11 | 36000 | 27800 | 28000 | 8.5 | 1.85 | 217231305 | No | No | USA,Canada | N/A
EL18KSLV-036-230A** | L*30/36U*+TXV | SL280UH060NV36A | R-454B | 34600 | 17 | 11 | 36000 | 27800 | 28000 | 9 | 1.9 | 217231317 | No | No | USA,Canada | N/A
EL18KSLV-036-230A** | L*30/36U*+TXV | SL280UH070V36A | R-454B | 34200 | 17 | 11 | 36000 | 28400 | 28000 | 9 | 1.9 | 217231324 | No | No | USA,Canada | N/A
EL18KSLV-036-230A** | L*30/36U*+TXV | SL280UH080NV48B | R-454B | 34600 | 17 | 11 | 36000 | 27800 | 28000 | 8.5 | 1.85 | 217606721 | No | No | USA,Canada | N/A
EL18KSLV-036-230A** | L*30/36U*+TXV | SL280UH090V48B | R-454B | 34600 | 18 | 11.7 | 36000 | 27600 | 27800 | 8.5 | 1.9 | 217231335 | No | No | USA,Canada | N/A
EL18KSLV-036-230A** | L*30/36U*+TXV | SL297UH040NV36B | R-454B | 34600 | 17 | 11 | 36000 | 27800 | 28000 | 8.5 | 1.85 | 216977206 | No | No | USA,Canada | N/A
EL18KSLV-036-230A** | L*30/36U*+TXV | SL297UH060NV36B | R-454B | 34600 | 17 | 11 | 36000 | 27800 | 28000 | 8.5 | 1.85 | 216977222 | No | No | USA,Canada | N/A
EL18KSLV-036-230A** | L*30/36U*+TXV+LEFE3A* | - - - | R-454B | 34000 | 15.2 | 11 | 36000 | 27000 | 28600 | 8 | 1.88 | 217465677 | No | No | USA,Canada | N/A
EL18KSLV-036-230A** | L*30/36U*+TXV+LEFE4B* | - - - | R-454B | 34000 | 15.2 | 11 | 36000 | 27000 | 28600 | 8 | 1.88 | 217465676 | No | No | USA,Canada | N/A
EL18KSLV-036-230A** | L*30/36V*+TXV+LEFE4B* | - - - | R-454B | 34000 | 15.2 | 11 | 36000 | 27000 | 28600 | 8.1 | 1.9 | 217732791 | No | No | USA,Canada | N/A
EL18KSLV-036-230A** | L*31/37U*+TXV | EL180UH040NE36A | R-454B | 34200 | 17 | 11 | 36000 | 27800 | 28000 | 9 | 1.9 | 217614748 | No | No | USA,Canada | N/A
EL18KSLV-036-230A** | L*31/37U*+TXV | EL180UH060NE36A | R-454B | 34200 | 17 | 11 | 36000 | 27800 | 28000 | 9 | 1.9 | 217614752 | No | No | USA,Canada | N/A
EL18KSLV-036-230A** | L*31/37U*+TXV | EL180UH080NE48B | R-454B | 34800 | 16 | 11 | 36000 | 28000 | 28200 | 8.5 | 1.85 | 217614755 | No | No | USA,Canada | N/A
EL18KSLV-036-230A** | L*31/37U*+TXV | EL195UH040NE36B | R-454B | 34400 | 17 | 11 | 36000 | 27800 | 28000 | 8.5 | 1.85 | 217614758 | No | No | USA,Canada | N/A
EL18KSLV-036-230A** | L*31/37U*+TXV | EL195UH060NE36B | R-454B | 34400 | 17 | 11 | 36000 | 27800 | 28000 | 8.5 | 1.85 | 217614761 | No | No | USA,Canada | N/A
EL18KSLV-036-230A** | L*31/37U*+TXV | EL196UH030XE36B | R-454B | 34400 | 16 | 11 | 36000 | 28000 | 28000 | 8.5 | 1.85 | 217614769 | No | No | USA,Canada | N/A
EL18KSLV-036-230A** | L*31/37U*+TXV | EL196UH045XE36B | R-454B | 34200 | 17 | 11 | 36000 | 27800 | 28000 | 8.5 | 1.85 | 217614775 | No | No | USA,Canada | N/A
EL18KSLV-036-230A** | L*31/37U*+TXV | EL196UH070XE36B | R-454B | 34400 | 17 | 11 | 36000 | 28000 | 28000 | 8.5 | 1.85 | 217614781 | No | No | USA,Canada | N/A
EL18KSLV-036-230A** | L*31/37U*+TXV | EL280UH045E36A | R-454B | 34600 | 18 | 11 | 36000 | 27800 | 28000 | 9 | 1.9 | 217614791 | No | No | USA,Canada | N/A
EL18KSLV-036-230A** | L*31/37U*+TXV | EL280UH070E36A | R-454B | 34200 | 17 | 11 | 36000 | 27600 | 27800 | 9 | 1.9 | 217614797 | No | No | USA,Canada | N/A
EL18KSLV-036-230A** | L*31/37U*+TXV | EL280UH070XE36A | R-454B | 34200 | 17 | 11 | 36000 | 27600 | 27800 | 9 | 1.9 | 217614803 | No | No | USA,Canada | N/A
EL18KSLV-036-230A** | L*31/37U*+TXV | EL280UH090E36B | R-454B | 34800 | 18 | 11 | 36000 | 27600 | 27800 | 8.5 | 1.85 | 217614809 | No | No | USA,Canada | N/A
EL18KSLV-036-230A** | L*31/37U*+TXV | EL280UH090E48B | R-454B | 34800 | 16 | 11.7 | 36000 | 27600 | 27800 | 8.5 | 1.9 | 217614815 | No | No | USA,Canada | N/A
EL18KSLV-036-230A** | L*31/37U*+TXV | EL280UH090XE48B | R-454B | 34800 | 16 | 11.7 | 36000 | 27600 | 27800 | 8.5 | 1.9 | 217614821 | No | No | USA,Canada | N/A
EL18KSLV-036-230A** | L*31/37U*+TXV | EL297UH045XE36B | R-454B | 34600 | 17 | 11 | 36000 | 28000 | 28200 | 8.5 | 1.85 | 217614827 | No | No | USA,Canada | N/A
EL18KSLV-036-230A** | L*31/37U*+TXV | EL297UH045XV36B | R-454B | 34400 | 17 | 11 | 36000 | 27800 | 28000 | 8.5 | 1.85 | 217614832 | No | No | USA,Canada | N/A
EL18KSLV-036-230A** | L*31/37U*+TXV | EL297UH070XE36B | R-454B | 34400 | 17 | 11 | 36000 | 27800 | 28000 | 8.5 | 1.85 | 217614838 | No | No | USA,Canada | N/A
EL18KSLV-036-230A** | L*31/37U*+TXV | EL297UH070XV36B | R-454B | 34600 | 17 | 11 | 36000 | 27800 | 27800 | 8.5 | 1.85 | 217614843 | No | No | USA,Canada | N/A
EL18KSLV-036-230A** | L*31/37U*+TXV | ML180UH030V36A | R-454B | 34400 | 17 | 11 | 36000 | 27800 | 28000 | 9 | 1.9 | 217614858 | No | No | USA,Canada | N/A
EL18KSLV-036-230A** | L*31/37U*+TXV | ML180UH045E36A | R-454B | 34200 | 18 | 11 | 36000 | 27800 | 27800 | 9 | 1.9 | 217614864 | No | No | USA,Canada | N/A
EL18KSLV-036-230A** | L*31/37U*+TXV | ML180UH045V36A | R-454B | 34400 | 17 | 11 | 36000 | 27800 | 28000 | 9 | 1.9 | 217614870 | No | No | USA,Canada | N/A
EL18KSLV-036-230A** | L*31/37U*+TXV | ML180UH045XE36A | R-454B | 34200 | 18 | 11 | 36000 | 27800 | 27800 | 9 | 1.9 | 217614876 | No | No | USA,Canada | N/A
EL18KSLV-036-230A** | L*31/37U*+TXV | ML180UH070E36A | R-454B | 34400 | 17 | 11 | 36000 | 27600 | 27800 | 9 | 1.9 | 217614882 | No | No | USA,Canada | N/A
EL18KSLV-036-230A** | L*31/37U*+TXV | ML180UH070E36B | R-454B | 34800 | 18 | 11 | 36000 | 27800 | 28000 | 8.5 | 1.85 | 217614888 | No | No | USA,Canada | N/A
EL18KSLV-036-230A** | L*31/37U*+TXV | ML180UH070V36A | R-454B | 34400 | 17 | 11 | 36000 | 27600 | 27800 | 9 | 1.9 | 217614894 | No | No | USA,Canada | N/A
EL18KSLV-036-230A** | L*31/37U*+TXV | ML180UH070V36B | R-454B | 34800 | 18 | 11 | 36000 | 27600 | 27800 | 8.5 | 1.85 | 217614900 | No | No | USA,Canada | N/A
EL18KSLV-036-230A** | L*31/37U*+TXV | ML180UH070V48B | R-454B | 35000 | 18 | 11.7 | 36000 | 27800 | 27800 | 8.5 | 1.9 | 217614906 | No | No | USA,Canada | N/A
EL18KSLV-036-230A** | L*31/37U*+TXV | ML180UH070XE36A | R-454B | 34400 | 17 | 11 | 36000 | 27600 | 27800 | 9 | 1.9 | 217614912 | No | No | USA,Canada | N/A
EL18KSLV-036-230A** | L*31/37U*+TXV | ML180UH070XE36B | R-454B | 34800 | 18 | 11 | 36000 | 27800 | 28000 | 8.5 | 1.85 | 217614918 | No | No | USA,Canada | N/A
EL18KSLV-036-230A** | L*31/37U*+TXV | ML180UH090E48B | R-454B | 34800 | 17 | 11.7 | 36000 | 27600 | 27800 | 8.5 | 1.9 | 217614924 | No | No | USA,Canada | N/A
EL18KSLV-036-230A** | L*31/37U*+TXV | ML180UH090V48B | R-454B | 34800 | 17 | 11 | 36000 | 27800 | 28000 | 8.5 | 1.85 | 217614930 | No | No | USA,Canada | N/A
EL18KSLV-036-230A** | L*31/37U*+TXV | ML180UH090XE48B | R-454B | 34800 | 17 | 11.7 | 36000 | 27600 | 27800 | 8.5 | 1.9 | 217614936 | No | No | USA,Canada | N/A
EL18KSLV-036-230A** | L*31/37U*+TXV | ML193UH030XE36B | R-454B | 34400 | 18 | 11 | 36000 | 28000 | 28200 | 8.5 | 1.85 | 217614942 | No | No | USA,Canada | N/A
EL18KSLV-036-230A** | L*31/37U*+TXV | ML193UH045XE36B | R-454B | 34600 | 17 | 11 | 36000 | 28000 | 28200 | 8.5 | 1.85 | 217614948 | No | No | USA,Canada | N/A
EL18KSLV-036-230A** | L*31/37U*+TXV | ML193UH070XE36B | R-454B | 34800 | 17 | 11 | 36000 | 27800 | 28000 | 8.5 | 1.85 | 217614954 | No | No | USA,Canada | N/A
EL18KSLV-036-230A** | L*31/37U*+TXV | ML196UH030XE36B | R-454B | 34400 | 17 | 11 | 36000 | 28000 | 28200 | 8.5 | 1.85 | 217614968 | No | No | USA,Canada | N/A
EL18KSLV-036-230A** | L*31/37U*+TXV | ML196UH045XE36B | R-454B | 34200 | 17 | 11 | 36000 | 27800 | 28000 | 8.5 | 1.85 | 217614974 | No | No | USA,Canada | N/A
EL18KSLV-036-230A** | L*31/37U*+TXV | ML196UH070XE36B | R-454B | 34800 | 17 | 11 | 36000 | 27800 | 28000 | 8.5 | 1.85 | 217614980 | No | No | USA,Canada | N/A
EL18KSLV-036-230A** | L*31/37U*+TXV | ML196UH070XE48B | R-454B | 34600 | 16 | 11 | 36000 | 28000 | 28200 | 8.5 | 1.85 | 217614986 | No | No | USA,Canada | N/A
EL18KSLV-036-230A** | L*31/37U*+TXV | ML296UH045XV36B | R-454B | 34800 | 17 | 11 | 36000 | 28000 | 28000 | 8.5 | 1.85 | 217615000 | No | No | USA,Canada | N/A
EL18KSLV-036-230A** | L*31/37U*+TXV | ML296UH070XV36B | R-454B | 34800 | 17 | 11 | 36000 | 27800 | 28000 | 8.5 | 1.85 | 217615006 | No | No | USA,Canada | N/A
EL18KSLV-036-230A** | L*31/37U*+TXV | SL280UH060NV36A | R-454B | 34600 | 17 | 11 | 36000 | 27800 | 28000 | 9 | 1.9 | 217615014 | No | No | USA,Canada | N/A
EL18KSLV-036-230A** | L*31/37U*+TXV | SL280UH070V36A | R-454B | 34200 | 17 | 11 | 36000 | 28400 | 28000 | 9 | 1.9 | 217615018 | No | No | USA,Canada | N/A
EL18KSLV-036-230A** | L*31/37U*+TXV | SL280UH070XV36A | R-454B | 34200 | 17 | 11 | 36000 | 28400 | 28000 | 9 | 1.9 | 217615024 | No | No | USA,Canada | N/A
EL18KSLV-036-230A** | L*31/37U*+TXV | SL280UH080NV48B | R-454B | 34600 | 17 | 11 | 36000 | 27800 | 28000 | 8.5 | 1.85 | 217606723 | No | No | USA,Canada | N/A
EL18KSLV-036-230A** | L*31/37U*+TXV | SL280UH090V36B | R-454B | 35000 | 18 | 11 | 36000 | 27600 | 27800 | 8.5 | 1.9 | 217615034 | No | No | USA,Canada | N/A
EL18KSLV-036-230A** | L*31/37U*+TXV | SL280UH090V48B | R-454B | 34600 | 18 | 11.7 | 36000 | 27600 | 27800 | 8.5 | 1.9 | 217615037 | No | No | USA,Canada | N/A
EL18KSLV-036-230A** | L*31/37U*+TXV | SL280UH090XV48B | R-454B | 34600 | 18 | 11.7 | 36000 | 27600 | 27800 | 8.5 | 1.9 | 217615043 | No | No | USA,Canada | N/A
EL18KSLV-036-230A** | L*31/37U*+TXV | SL297UH040NV36B | R-454B | 34600 | 17 | 11 | 36000 | 27800 | 28000 | 8.5 | 1.85 | 217615045 | No | No | USA,Canada | N/A
EL18KSLV-036-230A** | L*31/37U*+TXV | SL297UH060NV36B | R-454B | 34600 | 17 | 11 | 36000 | 27800 | 28000 | 8.5 | 1.85 | 217615047 | No | No | USA,Canada | N/A
EL18KSLV-036-230A** | L*31/37U*+TXV | SLP99UH070XV36B | R-454B | 34800 | 17 | 11 | 36000 | 27600 | 27800 | 8.5 | 1.85 | 217615054 | No | No | USA,Canada | N/A
EL18KSLV-036-230A** | L*35/36S*+TXV | SL297UH040NV36B | R-454B | 34600 | 17 | 11 | 36000 | 27800 | 28000 | 8.5 | 1.85 | 216977209 | No | No | USA,Canada | N/A
EL18KSLV-036-230A** | L*35/36S*+TXV | SL297UH060NV36B | R-454B | 34600 | 17 | 11 | 36000 | 27800 | 28000 | 8.5 | 1.85 | 216977225 | No | No | USA,Canada | N/A
EL18KSLV-036-230A** | L*35/36U*+TXV | EL180UH080NE48B | R-454B | 34800 | 16 | 11 | 36000 | 28000 | 28200 | 8.5 | 1.85 | 217231282 | No | No | USA,Canada | N/A
EL18KSLV-036-230A** | L*35/36U*+TXV | EL195UH040NE36B | R-454B | 34400 | 17 | 11 | 36000 | 27800 | 28000 | 8.5 | 1.85 | 217231294 | No | No | USA,Canada | N/A
EL18KSLV-036-230A** | L*35/36U*+TXV | EL195UH060NE36B | R-454B | 34400 | 17 | 11 | 36000 | 27800 | 28000 | 8.5 | 1.85 | 217231306 | No | No | USA,Canada | N/A
EL18KSLV-036-230A** | L*35/36U*+TXV | SL280UH080NV48B | R-454B | 34600 | 17 | 11 | 36000 | 27800 | 28000 | 8.5 | 1.85 | 217606722 | No | No | USA,Canada | N/A
EL18KSLV-036-230A** | L*35/36U*+TXV | SL280UH090V48B | R-454B | 34600 | 18 | 11.7 | 36000 | 27600 | 27800 | 8.5 | 1.9 | 217231336 | No | No | USA,Canada | N/A
EL18KSLV-036-230A** | L*35/36U*+TXV | SL297UH040NV36B | R-454B | 34600 | 17 | 11 | 36000 | 27800 | 28000 | 8.5 | 1.85 | 216977208 | No | No | USA,Canada | N/A
EL18KSLV-036-230A** | L*35/36U*+TXV | SL297UH060NV36B | R-454B | 34600 | 17 | 11 | 36000 | 27800 | 28000 | 8.5 | 1.85 | 216977224 | No | No | USA,Canada | N/A
EL18KSLV-036-230A** | L*35/36U*+TXV+LEFE4B* | - - - | R-454B | 34000 | 15.2 | 11 | 36000 | 27000 | 28600 | 8.1 | 1.9 | 217465679 | No | No | USA,Canada | N/A
EL18KSLV-036-230A** | L*42/60V*+TXV+LEFE5* | - - - | R-454B | 47500 | 15.2 | 10 | 60000 | 39000 | 38500 | 8.5 | 1.75 | 217466603 | No | No | USA,Canada | N/A
EL18KSLV-036-230A** | LD18/36Z*+TXV+LEFE4B* | - - - | R-454B | 32800 | 15.2 | 10.5 | 36000 | 27000 | 28600 | 7.65 | 1.82 | 217732788 | No | No | USA,Canada | N/A
EL18KSLV-036-230A** | LD19/36Y*+TXV | SL297UH040NV36B | R-454B | 33800 | 17 | 11 | 36000 | 27800 | 28000 | 8.5 | 1.85 | 216978072 | No | No | USA,Canada | N/A
EL18KSLV-036-230A** | LD19/36Y*+TXV | SL297UH060NV36B | R-454B | 33800 | 17 | 11 | 36000 | 27800 | 28000 | 8.5 | 1.85 | 216978076 | No | No | USA,Canada | N/A
EL18KSLV-036-230A** | LD19/36Z*+TXV | EL180UH040NE36A | R-454B | 34200 | 17 | 11 | 36000 | 27800 | 28000 | 9 | 1.9 | 217231260 | No | No | USA,Canada | N/A
EL18KSLV-036-230A** | LD19/36Z*+TXV | EL180UH060NE36A | R-454B | 34200 | 17 | 11 | 36000 | 27800 | 28000 | 9 | 1.9 | 217231267 | No | No | USA,Canada | N/A
EL18KSLV-036-230A** | LD19/36Z*+TXV | EL297UH045XV36B | R-454B | 33800 | 17 | 11 | 36000 | 27800 | 28000 | 8.5 | 1.85 | 217187246 | No | No | USA,Canada | N/A
EL18KSLV-036-230A** | LD19/36Z*+TXV | EL297UH070XV36B | R-454B | 34000 | 17 | 11 | 36000 | 27800 | 28000 | 8.5 | 1.85 | 217187252 | No | No | USA,Canada | N/A
EL18KSLV-036-230A** | LD19/36Z*+TXV | SL280DF090NV48B | R-454B | 34000 | 17 | 10.5 | 36000 | 27800 | 28000 | 8.65 | 1.84 | 218026241 | No | No | USA,Canada | N/A
EL18KSLV-036-230A** | LD19/36Z*+TXV | SL280DF090V48B | R-454B | 34000 | 17 | 10.5 | 36000 | 27800 | 28000 | 8.65 | 1.84 | 218026244 | No | No | USA,Canada | N/A
EL18KSLV-036-230A** | LD19/36Z*+TXV | SL280UH060NV36A | R-454B | 34600 | 17 | 11 | 36000 | 27800 | 28000 | 9 | 1.9 | 217231314 | No | No | USA,Canada | N/A
EL18KSLV-036-230A** | LD19/36Z*+TXV | SL280UH070V36A | R-454B | 34200 | 17 | 11 | 36000 | 28400 | 28000 | 9 | 1.9 | 217231321 | No | No | USA,Canada | N/A
EL18KSLV-036-230A** | LD19/36Z*+TXV | SL297UH040NV36B | R-454B | 33800 | 17 | 11 | 36000 | 27800 | 28000 | 8.5 | 1.85 | 216978071 | No | No | USA,Canada | N/A
EL18KSLV-036-230A** | LD19/36Z*+TXV | SL297UH060NV36B | R-454B | 33800 | 17 | 11 | 36000 | 27800 | 28000 | 8.5 | 1.85 | 216978075 | No | No | USA,Canada | N/A
EL18KSLV-036-230A** | LD19/36Z*+TXV+LEFE4B* | - - - | R-454B | 34000 | 15.2 | 10.5 | 36000 | 26000 | 28400 | 8.35 | 1.72 | 217187385 | No | No | USA,Canada | N/A
EL18KSLV-036-230A** | LD24/35Y*+TXV | SL297UH040NV36B | R-454B | 34400 | 17 | 11 | 36000 | 27800 | 28000 | 8.5 | 1.85 | 216978074 | No | No | USA,Canada | N/A
EL18KSLV-036-230A** | LD24/35Y*+TXV | SL297UH060NV36B | R-454B | 34400 | 17 | 11 | 36000 | 27800 | 28000 | 8.5 | 1.85 | 216978078 | No | No | USA,Canada | N/A
EL18KSLV-036-230A** | LD24/35Z*+TXV | EL180UH080NE48B | R-454B | 34400 | 16 | 11 | 36000 | 28000 | 28200 | 8.5 | 1.85 | 217231274 | No | No | USA,Canada | N/A
EL18KSLV-036-230A** | LD24/35Z*+TXV | EL195UH040NE36B | R-454B | 34200 | 17 | 11 | 36000 | 27800 | 28000 | 8.5 | 1.85 | 217231286 | No | No | USA,Canada | N/A
EL18KSLV-036-230A** | LD24/35Z*+TXV | EL195UH060NE36B | R-454B | 34200 | 17 | 11 | 36000 | 27800 | 28000 | 8.5 | 1.85 | 217231298 | No | No | USA,Canada | N/A
EL18KSLV-036-230A** | LD24/35Z*+TXV | EL195UH080NE48C | R-454B | 34800 | 17 | 11 | 36000 | 27800 | 28000 | 9 | 1.9 | 217231310 | No | No | USA,Canada | N/A
EL18KSLV-036-230A** | LD24/35Z*+TXV | EL297UH045XV36B | R-454B | 34400 | 17 | 11 | 36000 | 27800 | 28000 | 8.5 | 1.85 | 217187247 | No | No | USA,Canada | N/A
EL18KSLV-036-230A** | LD24/35Z*+TXV | EL297UH070XV36B | R-454B | 34400 | 17 | 11 | 36000 | 27800 | 28000 | 8.5 | 1.85 | 217187253 | No | No | USA,Canada | N/A
EL18KSLV-036-230A** | LD24/35Z*+TXV | EL297UH090XV36C | R-454B | 34600 | 18 | 11 | 36000 | 27600 | 28000 | 9 | 1.9 | 217187259 | No | No | USA,Canada | N/A
EL18KSLV-036-230A** | LD24/35Z*+TXV | SL280DF060NV36B | R-454B | 34400 | 17 | 10.5 | 36000 | 27800 | 28000 | 8.3 | 1.86 | 218026239 | No | No | USA,Canada | N/A
EL18KSLV-036-230A** | LD24/35Z*+TXV | SL280DF090NV48B | R-454B | 34400 | 17 | 10.5 | 36000 | 27800 | 28000 | 8.75 | 1.86 | 218026242 | No | No | USA,Canada | N/A
EL18KSLV-036-230A** | LD24/35Z*+TXV | SL280DF090V48B | R-454B | 34400 | 17 | 10.5 | 36000 | 27800 | 28000 | 8.75 | 1.86 | 218026245 | No | No | USA,Canada | N/A
EL18KSLV-036-230A** | LD24/35Z*+TXV | SL280UH090V48B | R-454B | 34400 | 18 | 11.7 | 36000 | 27600 | 27800 | 8.5 | 1.85 | 217231328 | No | No | USA,Canada | N/A
EL18KSLV-036-230A** | LD24/35Z*+TXV | SL297UH040NV36B | R-454B | 34400 | 17 | 11 | 36000 | 27800 | 28000 | 8.5 | 1.85 | 216978073 | No | No | USA,Canada | N/A
EL18KSLV-036-230A** | LD24/35Z*+TXV | SL297UH060NV36B | R-454B | 34400 | 17 | 11 | 36000 | 27800 | 28000 | 8.5 | 1.85 | 216978077 | No | No | USA,Canada | N/A
EL18KSLV-036-230A** | LD24/35Z*+TXV | SL297UH080NV48C | R-454B | 34800 | 17 | 11 | 36000 | 27600 | 28000 | 9 | 1.9 | 217187262 | No | No | USA,Canada | N/A
EL18KSLV-036-230A** | LD24/35Z*+TXV+LEFE4B* | - - - | R-454B | 34000 | 15.2 | 10.5 | 36000 | 26000 | 28400 | 8.45 | 1.74 | 217187386 | No | No | USA,Canada | N/A
EL18KSLV-036-230A** | LD30/36Z*+TXV+LEFE4B* | - - - | R-454B | 34000 | 15.2 | 11 | 36000 | 27000 | 28600 | 8 | 1.88 | 217732789 | No | No | USA,Canada | N/A
EL18KSLV-036-230A** | LD31/36Z*+TXV+LEFE4B* | - - - | R-454B | 34000 | 15.2 | 11 | 36000 | 27000 | 28600 | 8.1 | 1.9 | 217732790 | No | No | USA,Canada | N/A
EL18KSLV-036-230A** | LEM36*43E*+TXV | - - - | R-454B | 33000 | 15.2 | 10 | 36000 | 26000 | 28400 | 8.15 | 1.7 | 217615829 | No | No | USA,Canada | N/A
EL18KSLV-036-230A** | LEM36*43E+TXV | - - - | R-454B | 33800 | 15.2 | 10.5 | 36000 | 26000 | 28400 | 8.4 | 1.74 | 216762017 | No | No | USA,Canada | N/A
EL18KSLV-036-230A** | LEM36*43G+TXV | - - - | R-454B | 33800 | 15.2 | 10.5 | 36000 | 26000 | 28400 | 8.4 | 1.74 | 216762016 | No | No | USA,Canada | N/A
EL18KSLV-036-230A** | LEM37*3TT+TXV | - - - | R-454B | 34000 | 15.2 | 11 | 36000 | 27000 | 28600 | 8 | 1.88 | 216762015 | No | No | USA,Canada | N/A
EL18KSLV-036-230A** | LH18/36D*+TXV | SL297UH040NV36B | R-454B | 33800 | 17 | 11 | 36000 | 27800 | 28000 | 8.5 | 1.85 | 216977197 | No | No | USA,Canada | N/A
EL18KSLV-036-230A** | LH18/36D*+TXV | SL297UH060NV36B | R-454B | 33800 | 17 | 11 | 36000 | 27800 | 28000 | 8.5 | 1.85 | 216977213 | No | No | USA,Canada | N/A
EL18KSLV-036-230A** | LH18/37R*+TXV | EL180UH040NE36A | R-454B | 34200 | 17 | 11 | 36000 | 27800 | 28000 | 9 | 1.9 | 217231264 | No | No | USA,Canada | N/A
EL18KSLV-036-230A** | LH18/37R*+TXV | EL180UH060NE36A | R-454B | 34200 | 17 | 11 | 36000 | 27800 | 28000 | 9 | 1.9 | 217231271 | No | No | USA,Canada | N/A
EL18KSLV-036-230A** | LH18/37R*+TXV | SL280UH060NV36A | R-454B | 34600 | 17 | 11 | 36000 | 27800 | 28000 | 9 | 1.9 | 217231318 | No | No | USA,Canada | N/A
EL18KSLV-036-230A** | LH18/37R*+TXV | SL280UH070V36A | R-454B | 34200 | 17 | 11 | 36000 | 28400 | 28000 | 9 | 1.9 | 217231325 | No | No | USA,Canada | N/A
EL18KSLV-036-230A** | LH18/37R*+TXV+LEFE3A* | - - - | R-454B | 34000 | 15.2 | 10.5 | 36000 | 26000 | 28400 | 8.5 | 1.75 | 217187291 | No | No | USA,Canada | N/A
EL18KSLV-036-230A** | LH24/37F*+TXV | SL297UH040NV36B | R-454B | 33800 | 17 | 11 | 36000 | 27800 | 28000 | 8.5 | 1.85 | 216977211 | No | No | USA,Canada | N/A
EL18KSLV-036-230A** | LH24/37F*+TXV | SL297UH060NV36B | R-454B | 33800 | 17 | 11 | 36000 | 27800 | 28000 | 8.5 | 1.85 | 216977227 | No | No | USA,Canada | N/A
EL18KSLV-036-230A** | LH24/37F*+TXV | SL297UH080NV48C | R-454B | 34600 | 17 | 10.5 | 36000 | 27600 | 28000 | 8.95 | 1.88 | 216977234 | No | No | USA,Canada | N/A
EL18KSLV-036-230A** | LH24/37X*+TXV | EL180UH080NE48B | R-454B | 34200 | 16 | 10.5 | 36000 | 28000 | 28200 | 8.35 | 1.82 | 217231283 | No | No | USA,Canada | N/A
EL18KSLV-036-230A** | LH24/37X*+TXV | EL195UH040NE36B | R-454B | 33600 | 17 | 11 | 36000 | 28000 | 28000 | 8.5 | 1.85 | 217231295 | No | No | USA,Canada | N/A
EL18KSLV-036-230A** | LH24/37X*+TXV | EL195UH060NE36B | R-454B | 33800 | 17 | 11 | 36000 | 27800 | 28000 | 8.5 | 1.85 | 217231307 | No | No | USA,Canada | N/A
EL18KSLV-036-230A** | LH24/37X*+TXV | EL297UH045XV36B | R-454B | 33800 | 17 | 11 | 36000 | 27800 | 28000 | 8.5 | 1.85 | 217187251 | No | No | USA,Canada | N/A
EL18KSLV-036-230A** | LH24/37X*+TXV | EL297UH070XV36B | R-454B | 34000 | 17 | 11 | 36000 | 27800 | 28000 | 8.5 | 1.85 | 217187257 | No | No | USA,Canada | N/A
EL18KSLV-036-230A** | LH24/37X*+TXV | SL280UH090V48B | R-454B | 33800 | 18 | 11.5 | 36000 | 27600 | 27800 | 8.35 | 1.82 | 217231337 | No | No | USA,Canada | N/A
EL18KSLV-036-230A** | LH24/37X*+TXV | SL297UH040NV36B | R-454B | 33800 | 17 | 11 | 36000 | 27800 | 28000 | 8.5 | 1.85 | 216977210 | No | No | USA,Canada | N/A
EL18KSLV-036-230A** | LH24/37X*+TXV | SL297UH060NV36B | R-454B | 33800 | 17 | 11 | 36000 | 27800 | 28000 | 8.5 | 1.85 | 216977226 | No | No | USA,Canada | N/A
EL18KSLV-036-230A** | LH24/37X*+TXV | SL297UH080NV48C | R-454B | 34600 | 17 | 10.5 | 36000 | 27600 | 28000 | 8.95 | 1.88 | 216977233 | No | No | USA,Canada | N/A
EL18KSLV-036-230A** | LH24/37X*+TXV+LEFE3A* | - - - | R-454B | 33000 | 15.2 | 10.5 | 36000 | 27000 | 28600 | 7.8 | 1.84 | 217285825 | No | No | USA,Canada | N/A
EL18KSLV-036-230A** | LH24/37X*+TXV+LEFE4B* | - - - | R-454B | 33800 | 15.2 | 10.5 | 36000 | 26000 | 28400 | 8.35 | 1.72 | 217187387 | No | No | USA,Canada | N/A
EL18KSLV-036-230A** | LH29/36F*+TXV | SL297UH040NV36B | R-454B | 33800 | 17 | 11 | 36000 | 27800 | 28000 | 8.5 | 1.85 | 216977201 | No | No | USA,Canada | N/A
EL18KSLV-036-230A** | LH29/36F*+TXV | SL297UH060NV36B | R-454B | 33800 | 17 | 11 | 36000 | 27800 | 28000 | 8.5 | 1.85 | 216977217 | No | No | USA,Canada | N/A
EL18KSLV-036-230A** | LH29/36F*+TXV | SL297UH080NV48C | R-454B | 34800 | 17 | 11 | 36000 | 27600 | 28000 | 9 | 1.9 | 216977230 | No | No | USA,Canada | N/A
EL18KSLV-036-230A** | LH29/36X*+TXV | EL180UH080NE48B | R-454B | 34400 | 16 | 10.5 | 36000 | 28000 | 28200 | 8.4 | 1.82 | 217231276 | No | No | USA,Canada | N/A
EL18KSLV-036-230A** | LH29/36X*+TXV | EL195UH040NE36B | R-454B | 33600 | 17 | 11 | 36000 | 28000 | 28000 | 8.5 | 1.85 | 217231288 | No | No | USA,Canada | N/A
EL18KSLV-036-230A** | LH29/36X*+TXV | EL195UH060NE36B | R-454B | 33800 | 17 | 11 | 36000 | 27800 | 28000 | 8.5 | 1.85 | 217231300 | No | No | USA,Canada | N/A
EL18KSLV-036-230A** | LH29/36X*+TXV | EL297UH045XV36B | R-454B | 33800 | 17 | 11 | 36000 | 27800 | 28000 | 8.5 | 1.85 | 217187249 | No | No | USA,Canada | N/A
EL18KSLV-036-230A** | LH29/36X*+TXV | EL297UH070XV36B | R-454B | 34000 | 17 | 11 | 36000 | 27800 | 28000 | 8.5 | 1.85 | 217187255 | No | No | USA,Canada | N/A
EL18KSLV-036-230A** | LH29/36X*+TXV | SL280UH090V48B | R-454B | 34200 | 18 | 11.5 | 36000 | 27600 | 27800 | 8.4 | 1.88 | 217231330 | No | No | USA,Canada | N/A
EL18KSLV-036-230A** | LH29/36X*+TXV | SL297UH040NV36B | R-454B | 33800 | 17 | 11 | 36000 | 27800 | 28000 | 8.5 | 1.85 | 216977200 | No | No | USA,Canada | N/A
EL18KSLV-036-230A** | LH29/36X*+TXV | SL297UH060NV36B | R-454B | 33800 | 17 | 11 | 36000 | 27800 | 28000 | 8.5 | 1.85 | 216977216 | No | No | USA,Canada | N/A
EL18KSLV-036-230A** | LH29/36X*+TXV | SL297UH080NV48C | R-454B | 34800 | 17 | 11 | 36000 | 27600 | 28000 | 9 | 1.9 | 216977229 | No | No | USA,Canada | N/A
EL18KSLV-036-230A** | LH29/36X*+TXV+LEFE3A* | - - - | R-454B | 33800 | 15.2 | 10.5 | 36000 | 26000 | 28400 | 8.4 | 1.74 | 217285823 | No | No | USA,Canada | N/A
EL18KSLV-036-230A** | LH29/36X*+TXV+LEFE4B* | - - - | R-454B | 34000 | 15.2 | 10.5 | 36000 | 26000 | 28400 | 8.4 | 1.74 | 217187287 | No | No | USA,Canada | N/A
EL18KSLV-036-230A** | LH35/36X*+TXV | EL180UH080NE48B | R-454B | 34800 | 16 | 11 | 36000 | 28000 | 28200 | 8.5 | 1.85 | 217231277 | No | No | USA,Canada | N/A
EL18KSLV-036-230A** | LH35/36X*+TXV | EL195UH040NE36B | R-454B | 34400 | 17 | 11 | 36000 | 27800 | 28000 | 8.5 | 1.85 | 217231289 | No | No | USA,Canada | N/A
EL18KSLV-036-230A** | LH35/36X*+TXV | EL195UH060NE36B | R-454B | 34400 | 17 | 11 | 36000 | 27800 | 28000 | 8.5 | 1.85 | 217231301 | No | No | USA,Canada | N/A
EL18KSLV-036-230A** | LH35/36X*+TXV | SL280UH090V48B | R-454B | 34600 | 18 | 11.7 | 36000 | 27600 | 27800 | 8.5 | 1.9 | 217231331 | No | No | USA,Canada | N/A
EL18KSLV-036-230A** | LH35/36X*+TXV+LEFE3A* | - - - | R-454B | 34000 | 15.2 | 10.5 | 36000 | 26000 | 28400 | 8.5 | 1.75 | 217285824 | No | No | USA,Canada | N/A
EL18KSLV-036-230A** | LH35/36X*+TXV+LEFE4B* | - - - | R-454B | 34000 | 15.2 | 11 | 36000 | 27000 | 28600 | 7.95 | 1.88 | 217285699 | No | No | USA,Canada | N/A
EL18KSLV-036-230A** | LH35/38X*+TXV | EL195UH080NE48C | R-454B | 34800 | 17 | 11 | 36000 | 27800 | 28000 | 9 | 1.9 | 217231313 | No | No | USA,Canada | N/A
EL18KSLV-036-230A** | LP18/37R*+TXV | EL180UH040NE36A | R-454B | 34200 | 17 | 11 | 36000 | 27800 | 28000 | 9 | 1.9 | 217231265 | No | No | USA,Canada | N/A
EL18KSLV-036-230A** | LP18/37R*+TXV | EL180UH060NE36A | R-454B | 34200 | 17 | 11 | 36000 | 27800 | 28000 | 9 | 1.9 | 217231272 | No | No | USA,Canada | N/A
EL18KSLV-036-230A** | LP18/37R*+TXV | EL180UH080NE48B | R-454B | 34800 | 16 | 11 | 36000 | 28000 | 28200 | 8.5 | 1.85 | 217614754 | No | No | USA,Canada | N/A
EL18KSLV-036-230A** | LP18/37R*+TXV | EL195UH040NE36B | R-454B | 34400 | 17 | 11 | 36000 | 27800 | 28000 | 8.5 | 1.85 | 217614757 | No | No | USA,Canada | N/A
EL18KSLV-036-230A** | LP18/37R*+TXV | EL195UH060NE36B | R-454B | 34400 | 17 | 11 | 36000 | 27800 | 28000 | 8.5 | 1.85 | 217614760 | No | No | USA,Canada | N/A
EL18KSLV-036-230A** | LP18/37R*+TXV | EL195UH080NE48C | R-454B | 34800 | 17 | 11 | 36000 | 27800 | 28000 | 9 | 1.9 | 217614763 | No | No | USA,Canada | N/A
EL18KSLV-036-230A** | LP18/37R*+TXV | EL196UH030XE36B | R-454B | 34400 | 16 | 11 | 36000 | 28000 | 28000 | 8.5 | 1.85 | 217614768 | No | No | USA,Canada | N/A
EL18KSLV-036-230A** | LP18/37R*+TXV | EL196UH045XE36B | R-454B | 34200 | 17 | 11 | 36000 | 28000 | 28200 | 8.5 | 1.85 | 217614774 | No | No | USA,Canada | N/A
EL18KSLV-036-230A** | LP18/37R*+TXV | EL196UH070XE36B | R-454B | 34400 | 17 | 11 | 36000 | 28000 | 28000 | 8.5 | 1.85 | 217614780 | No | No | USA,Canada | N/A
EL18KSLV-036-230A** | LP18/37R*+TXV | EL196UH090XE48C | R-454B | 34800 | 17 | 11.7 | 36000 | 27600 | 27800 | 9 | 1.9 | 217614785 | No | No | USA,Canada | N/A
EL18KSLV-036-230A** | LP18/37R*+TXV | EL280UH045E36A | R-454B | 34600 | 18 | 11 | 36000 | 27800 | 28000 | 9 | 1.9 | 217614790 | No | No | USA,Canada | N/A
EL18KSLV-036-230A** | LP18/37R*+TXV | EL280UH070E36A | R-454B | 34200 | 17 | 11 | 36000 | 27600 | 27800 | 9 | 1.9 | 217614796 | No | No | USA,Canada | N/A
EL18KSLV-036-230A** | LP18/37R*+TXV | EL280UH070XE36A | R-454B | 34200 | 17 | 11 | 36000 | 27600 | 27800 | 9 | 1.9 | 217614802 | No | No | USA,Canada | N/A
EL18KSLV-036-230A** | LP18/37R*+TXV | EL280UH090E36B | R-454B | 34800 | 18 | 11 | 36000 | 27600 | 27800 | 8.5 | 1.85 | 217614808 | No | No | USA,Canada | N/A
EL18KSLV-036-230A** | LP18/37R*+TXV | EL280UH090E48B | R-454B | 34800 | 16 | 11.7 | 36000 | 27600 | 27800 | 8.5 | 1.9 | 217614814 | No | No | USA,Canada | N/A
EL18KSLV-036-230A** | LP18/37R*+TXV | EL280UH090XE48B | R-454B | 34800 | 16 | 11.7 | 36000 | 27600 | 27800 | 8.5 | 1.9 | 217614820 | No | No | USA,Canada | N/A
EL18KSLV-036-230A** | LP18/37R*+TXV | EL297UH045XE36B | R-454B | 34600 | 17 | 11 | 36000 | 28000 | 28200 | 8.5 | 1.85 | 217614826 | No | No | USA,Canada | N/A
EL18KSLV-036-230A** | LP18/37R*+TXV | EL297UH045XV36B | R-454B | 34400 | 17 | 11 | 36000 | 27800 | 28000 | 8.5 | 1.85 | 217614831 | No | No | USA,Canada | N/A
EL18KSLV-036-230A** | LP18/37R*+TXV | EL297UH070XE36B | R-454B | 34400 | 17 | 11 | 36000 | 27800 | 28000 | 8.5 | 1.85 | 217614837 | No | No | USA,Canada | N/A
EL18KSLV-036-230A** | LP18/37R*+TXV | EL297UH070XV36B | R-454B | 34600 | 17 | 11 | 36000 | 27800 | 27800 | 8.5 | 1.85 | 217614842 | No | No | USA,Canada | N/A
EL18KSLV-036-230A** | LP18/37R*+TXV | EL297UH090XE48C | R-454B | 34600 | 17 | 11 | 36000 | 27600 | 27800 | 9 | 1.9 | 217614847 | No | No | USA,Canada | N/A
EL18KSLV-036-230A** | LP18/37R*+TXV | EL297UH090XV36C | R-454B | 34600 | 18 | 11 | 36000 | 27600 | 28000 | 9 | 1.9 | 217614848 | No | No | USA,Canada | N/A
EL18KSLV-036-230A** | LP18/37R*+TXV | EL297UH090XV48C | R-454B | 34800 | 18 | 11.7 | 36000 | 27600 | 27800 | 9 | 1.9 | 217614852 | No | No | USA,Canada | N/A
EL18KSLV-036-230A** | LP18/37R*+TXV | ML180UH030V36A | R-454B | 34400 | 17 | 11 | 36000 | 27800 | 28000 | 9 | 1.9 | 217614857 | No | No | USA,Canada | N/A
EL18KSLV-036-230A** | LP18/37R*+TXV | ML180UH045E36A | R-454B | 34200 | 18 | 11 | 36000 | 27800 | 27800 | 9 | 1.9 | 217614863 | No | No | USA,Canada | N/A
EL18KSLV-036-230A** | LP18/37R*+TXV | ML180UH045V36A | R-454B | 34400 | 17 | 11 | 36000 | 27800 | 28000 | 9 | 1.9 | 217614869 | No | No | USA,Canada | N/A
EL18KSLV-036-230A** | LP18/37R*+TXV | ML180UH045XE36A | R-454B | 34200 | 18 | 11 | 36000 | 27800 | 27800 | 9 | 1.9 | 217614875 | No | No | USA,Canada | N/A
EL18KSLV-036-230A** | LP18/37R*+TXV | ML180UH070E36A | R-454B | 34400 | 17 | 11 | 36000 | 27600 | 27800 | 9 | 1.9 | 217614881 | No | No | USA,Canada | N/A
EL18KSLV-036-230A** | LP18/37R*+TXV | ML180UH070E36B | R-454B | 34800 | 18 | 11 | 36000 | 27800 | 28000 | 8.5 | 1.85 | 217614887 | No | No | USA,Canada | N/A
EL18KSLV-036-230A** | LP18/37R*+TXV | ML180UH070V36A | R-454B | 34400 | 17 | 11 | 36000 | 27600 | 27800 | 9 | 1.9 | 217614893 | No | No | USA,Canada | N/A
EL18KSLV-036-230A** | LP18/37R*+TXV | ML180UH070V36B | R-454B | 34800 | 18 | 11 | 36000 | 27600 | 27800 | 8.5 | 1.85 | 217614899 | No | No | USA,Canada | N/A
EL18KSLV-036-230A** | LP18/37R*+TXV | ML180UH070V48B | R-454B | 35000 | 18 | 11.7 | 36000 | 27800 | 27800 | 8.5 | 1.9 | 217614905 | No | No | USA,Canada | N/A
EL18KSLV-036-230A** | LP18/37R*+TXV | ML180UH070XE36A | R-454B | 34400 | 17 | 11 | 36000 | 27600 | 27800 | 9 | 1.9 | 217614911 | No | No | USA,Canada | N/A
EL18KSLV-036-230A** | LP18/37R*+TXV | ML180UH070XE36B | R-454B | 34800 | 18 | 11 | 36000 | 27800 | 28000 | 8.5 | 1.85 | 217614917 | No | No | USA,Canada | N/A
EL18KSLV-036-230A** | LP18/37R*+TXV | ML180UH090E48B | R-454B | 34800 | 17 | 11.7 | 36000 | 27600 | 27800 | 8.5 | 1.9 | 217614923 | No | No | USA,Canada | N/A
EL18KSLV-036-230A** | LP18/37R*+TXV | ML180UH090V48B | R-454B | 34800 | 17 | 11 | 36000 | 27800 | 28000 | 8.5 | 1.85 | 217614929 | No | No | USA,Canada | N/A
EL18KSLV-036-230A** | LP18/37R*+TXV | ML180UH090XE48B | R-454B | 34800 | 17 | 11.7 | 36000 | 27600 | 27800 | 8.5 | 1.9 | 217614935 | No | No | USA,Canada | N/A
EL18KSLV-036-230A** | LP18/37R*+TXV | ML193UH030XE36B | R-454B | 34400 | 18 | 11 | 36000 | 28000 | 28200 | 8.5 | 1.85 | 217614941 | No | No | USA,Canada | N/A
EL18KSLV-036-230A** | LP18/37R*+TXV | ML193UH045XE36B | R-454B | 34600 | 17 | 11 | 36000 | 28000 | 28200 | 8.5 | 1.85 | 217614947 | No | No | USA,Canada | N/A
EL18KSLV-036-230A** | LP18/37R*+TXV | ML193UH070XE36B | R-454B | 34800 | 17 | 11 | 36000 | 27800 | 28000 | 8.5 | 1.85 | 217614953 | No | No | USA,Canada | N/A
EL18KSLV-036-230A** | LP18/37R*+TXV | ML193UH090XE36C | R-454B | 34800 | 18 | 11 | 36000 | 27600 | 27800 | 9 | 1.9 | 217614958 | No | No | USA,Canada | N/A
EL18KSLV-036-230A** | LP18/37R*+TXV | ML193UH090XE48C | R-454B | 35000 | 17 | 11 | 36000 | 27800 | 27800 | 9 | 1.9 | 217614962 | No | No | USA,Canada | N/A
EL18KSLV-036-230A** | LP18/37R*+TXV | ML196UH030XE36B | R-454B | 34400 | 17 | 11 | 36000 | 28000 | 28200 | 8.5 | 1.85 | 217614967 | No | No | USA,Canada | N/A
EL18KSLV-036-230A** | LP18/37R*+TXV | ML196UH045XE36B | R-454B | 34200 | 17 | 11 | 36000 | 27800 | 28000 | 8.5 | 1.85 | 217614973 | No | No | USA,Canada | N/A
EL18KSLV-036-230A** | LP18/37R*+TXV | ML196UH070XE36B | R-454B | 34800 | 17 | 11 | 36000 | 27800 | 28000 | 8.5 | 1.85 | 217614979 | No | No | USA,Canada | N/A
EL18KSLV-036-230A** | LP18/37R*+TXV | ML196UH070XE48B | R-454B | 34600 | 16 | 11 | 36000 | 28000 | 28200 | 8.5 | 1.85 | 217614985 | No | No | USA,Canada | N/A
EL18KSLV-036-230A** | LP18/37R*+TXV | ML196UH090XE36C | R-454B | 34800 | 18 | 11 | 36000 | 27800 | 28000 | 9 | 1.9 | 217614990 | No | No | USA,Canada | N/A
EL18KSLV-036-230A** | LP18/37R*+TXV | ML196UH090XE48C | R-454B | 34800 | 17 | 11 | 36000 | 27800 | 27800 | 9 | 1.9 | 217614994 | No | No | USA,Canada | N/A
EL18KSLV-036-230A** | LP18/37R*+TXV | ML296UH045XV36B | R-454B | 34800 | 17 | 11 | 36000 | 28000 | 28000 | 8.5 | 1.85 | 217614999 | No | No | USA,Canada | N/A
EL18KSLV-036-230A** | LP18/37R*+TXV | ML296UH070XV36B | R-454B | 34800 | 17 | 11 | 36000 | 27800 | 28000 | 8.5 | 1.85 | 217615005 | No | No | USA,Canada | N/A
EL18KSLV-036-230A** | LP18/37R*+TXV | ML296UH090XV48C | R-454B | 34800 | 18 | 11 | 36000 | 27600 | 27800 | 9 | 1.9 | 217615010 | No | No | USA,Canada | N/A
EL18KSLV-036-230A** | LP18/37R*+TXV | SL280UH060NV36A | R-454B | 34600 | 17 | 11 | 36000 | 27800 | 28000 | 9 | 1.9 | 217231319 | No | No | USA,Canada | N/A
EL18KSLV-036-230A** | LP18/37R*+TXV | SL280UH070V36A | R-454B | 34200 | 17 | 11 | 36000 | 28400 | 28000 | 9 | 1.9 | 217231326 | No | No | USA,Canada | N/A
EL18KSLV-036-230A** | LP18/37R*+TXV | SL280UH070XV36A | R-454B | 34200 | 17 | 11 | 36000 | 28400 | 28000 | 9 | 1.9 | 217615023 | No | No | USA,Canada | N/A
EL18KSLV-036-230A** | LP18/37R*+TXV | SL280UH080NV48B | R-454B | 34600 | 17 | 11 | 36000 | 27800 | 28000 | 8.5 | 1.85 | 217615028 | No | No | USA,Canada | N/A
EL18KSLV-036-230A** | LP18/37R*+TXV | SL280UH090V36B | R-454B | 35000 | 18 | 11 | 36000 | 27600 | 27800 | 8.5 | 1.9 | 217615033 | No | No | USA,Canada | N/A
EL18KSLV-036-230A** | LP18/37R*+TXV | SL280UH090V48B | R-454B | 34600 | 18 | 11.7 | 36000 | 27600 | 27800 | 8.5 | 1.9 | 217615036 | No | No | USA,Canada | N/A
EL18KSLV-036-230A** | LP18/37R*+TXV | SL280UH090XV48B | R-454B | 34600 | 18 | 11.7 | 36000 | 27600 | 27800 | 8.5 | 1.9 | 217615042 | No | No | USA,Canada | N/A
EL18KSLV-036-230A** | LP18/37R*+TXV | SL297UH040NV36B | R-454B | 34600 | 17 | 11 | 36000 | 27800 | 28000 | 8.5 | 1.85 | 217615044 | No | No | USA,Canada | N/A
EL18KSLV-036-230A** | LP18/37R*+TXV | SL297UH060NV36B | R-454B | 34600 | 17 | 11 | 36000 | 27800 | 28000 | 8.5 | 1.85 | 217615046 | No | No | USA,Canada | N/A
EL18KSLV-036-230A** | LP18/37R*+TXV | SL297UH080NV48C | R-454B | 34800 | 17 | 11 | 36000 | 27600 | 28000 | 9 | 1.9 | 217615048 | No | No | USA,Canada | N/A
EL18KSLV-036-230A** | LP18/37R*+TXV | SLP99UH070XV36B | R-454B | 34800 | 17 | 11 | 36000 | 27600 | 27800 | 8.5 | 1.85 | 217615053 | No | No | USA,Canada | N/A
EL18KSLV-036-230A** | LP18/37R*+TXV | SLP99UH090XV36C | R-454B | 34800 | 18 | 11 | 36000 | 27600 | 28000 | 9 | 1.9 | 217615058 | No | No | USA,Canada | N/A
EL18KSLV-036-230A** | LP18/37R*+TXV | SLP99UH090XV48C | R-454B | 34800 | 17 | 11 | 36000 | 27800 | 28000 | 9 | 1.9 | 217615062 | No | No | USA,Canada | N/A
EL18KSLV-036-230A** | LP18/37R*+TXV+LEFE3A* | - - - | R-454B | 34000 | 15.2 | 10.5 | 36000 | 26000 | 28400 | 8.5 | 1.75 | 217187292 | No | No | USA,Canada | N/A
EL18KSLV-036-230A** | LP25/36R*+TXV | EL180UH040NE36A | R-454B | 34200 | 17 | 11 | 36000 | 27800 | 28000 | 9 | 1.9 | 217614746 | No | No | USA,Canada | N/A
EL18KSLV-036-230A** | LP25/36R*+TXV | EL180UH060NE36A | R-454B | 34200 | 17 | 11 | 36000 | 27800 | 28000 | 9 | 1.9 | 217614750 | No | No | USA,Canada | N/A
EL18KSLV-036-230A** | LP25/36R*+TXV | EL180UH080NE48B | R-454B | 34000 | 16 | 10.5 | 36000 | 28000 | 28200 | 8.4 | 1.84 | 217231279 | No | No | USA,Canada | N/A
EL18KSLV-036-230A** | LP25/36R*+TXV | EL195UH040NE36B | R-454B | 33600 | 17 | 11 | 36000 | 28000 | 28000 | 8.5 | 1.85 | 217231291 | No | No | USA,Canada | N/A
EL18KSLV-036-230A** | LP25/36R*+TXV | EL195UH060NE36B | R-454B | 33800 | 17 | 11 | 36000 | 27800 | 28000 | 8.5 | 1.85 | 217231303 | No | No | USA,Canada | N/A
EL18KSLV-036-230A** | LP25/36R*+TXV | EL195UH080NE48C | R-454B | 34800 | 17 | 11 | 36000 | 27800 | 28000 | 8.95 | 1.9 | 217231311 | No | No | USA,Canada | N/A
EL18KSLV-036-230A** | LP25/36R*+TXV | EL196UH030XE36B | R-454B | 33600 | 16 | 11 | 36000 | 28000 | 28200 | 8.5 | 1.85 | 217614766 | No | No | USA,Canada | N/A
EL18KSLV-036-230A** | LP25/36R*+TXV | EL196UH045XE36B | R-454B | 33600 | 17 | 11 | 36000 | 28000 | 28200 | 8.5 | 1.85 | 217614772 | No | No | USA,Canada | N/A
EL18KSLV-036-230A** | LP25/36R*+TXV | EL196UH070XE36B | R-454B | 33800 | 17 | 11 | 36000 | 28000 | 28200 | 8.5 | 1.85 | 217614778 | No | No | USA,Canada | N/A
EL18KSLV-036-230A** | LP25/36R*+TXV | EL196UH090XE48C | R-454B | 34600 | 17 | 11.5 | 36000 | 27600 | 27800 | 8.95 | 1.9 | 217614783 | No | No | USA,Canada | N/A
EL18KSLV-036-230A** | LP25/36R*+TXV | EL280UH045E36A | R-454B | 34600 | 18 | 11 | 36000 | 27800 | 28000 | 9 | 1.9 | 217614788 | No | No | USA,Canada | N/A
EL18KSLV-036-230A** | LP25/36R*+TXV | EL280UH070E36A | R-454B | 34200 | 17 | 11 | 36000 | 27600 | 27800 | 9 | 1.9 | 217614794 | No | No | USA,Canada | N/A
EL18KSLV-036-230A** | LP25/36R*+TXV | EL280UH070XE36A | R-454B | 34200 | 17 | 11 | 36000 | 27600 | 27800 | 9 | 1.9 | 217614800 | No | No | USA,Canada | N/A
EL18KSLV-036-230A** | LP25/36R*+TXV | EL280UH090E36B | R-454B | 34000 | 18 | 11 | 36000 | 27800 | 28000 | 8.5 | 1.85 | 217614806 | No | No | USA,Canada | N/A
EL18KSLV-036-230A** | LP25/36R*+TXV | EL280UH090E48B | R-454B | 34200 | 16 | 11.5 | 36000 | 27600 | 27800 | 8.35 | 1.88 | 217614812 | No | No | USA,Canada | N/A
EL18KSLV-036-230A** | LP25/36R*+TXV | EL280UH090XE48B | R-454B | 34200 | 16 | 11.5 | 36000 | 27600 | 27800 | 8.35 | 1.88 | 217614818 | No | No | USA,Canada | N/A
EL18KSLV-036-230A** | LP25/36R*+TXV | EL297UH045XE36B | R-454B | 33600 | 17 | 10.5 | 36000 | 28000 | 28400 | 8.45 | 1.8 | 217614824 | No | No | USA,Canada | N/A
EL18KSLV-036-230A** | LP25/36R*+TXV | EL297UH045XV36B | R-454B | 33800 | 17 | 11 | 36000 | 27800 | 28000 | 8.5 | 1.85 | 217614829 | No | No | USA,Canada | N/A
EL18KSLV-036-230A** | LP25/36R*+TXV | EL297UH070XE36B | R-454B | 33800 | 17 | 11 | 36000 | 28000 | 28200 | 8.5 | 1.85 | 217614835 | No | No | USA,Canada | N/A
EL18KSLV-036-230A** | LP25/36R*+TXV | EL297UH070XV36B | R-454B | 34000 | 17 | 11 | 36000 | 27800 | 28000 | 8.5 | 1.85 | 217614840 | No | No | USA,Canada | N/A
EL18KSLV-036-230A** | LP25/36R*+TXV | EL297UH090XE48C | R-454B | 34400 | 17 | 10.5 | 36000 | 27600 | 27800 | 8.95 | 1.9 | 217614845 | No | No | USA,Canada | N/A
EL18KSLV-036-230A** | LP25/36R*+TXV | EL297UH090XV36C | R-454B | 34400 | 18 | 10.5 | 36000 | 27600 | 28000 | 8.95 | 1.9 | 217187260 | No | No | USA,Canada | N/A
EL18KSLV-036-230A** | LP25/36R*+TXV | EL297UH090XV48C | R-454B | 34600 | 18 | 11.5 | 36000 | 27600 | 27800 | 8.95 | 1.9 | 217614850 | No | No | USA,Canada | N/A
EL18KSLV-036-230A** | LP25/36R*+TXV | ML180UH030V36A | R-454B | 34400 | 17 | 11 | 36000 | 27800 | 28000 | 9 | 1.9 | 217614855 | No | No | USA,Canada | N/A
EL18KSLV-036-230A** | LP25/36R*+TXV | ML180UH045E36A | R-454B | 34200 | 18 | 11 | 36000 | 27800 | 27800 | 9 | 1.9 | 217614861 | No | No | USA,Canada | N/A
EL18KSLV-036-230A** | LP25/36R*+TXV | ML180UH045V36A | R-454B | 34400 | 17 | 11 | 36000 | 27800 | 28000 | 9 | 1.9 | 217614867 | No | No | USA,Canada | N/A
EL18KSLV-036-230A** | LP25/36R*+TXV | ML180UH045XE36A | R-454B | 34200 | 18 | 11 | 36000 | 27800 | 27800 | 9 | 1.9 | 217614873 | No | No | USA,Canada | N/A
EL18KSLV-036-230A** | LP25/36R*+TXV | ML180UH070E36A | R-454B | 34400 | 17 | 11 | 36000 | 27600 | 27800 | 9 | 1.9 | 217614879 | No | No | USA,Canada | N/A
EL18KSLV-036-230A** | LP25/36R*+TXV | ML180UH070E36B | R-454B | 34200 | 18 | 10.5 | 36000 | 27800 | 28000 | 8.35 | 1.82 | 217614885 | No | No | USA,Canada | N/A
EL18KSLV-036-230A** | LP25/36R*+TXV | ML180UH070V36A | R-454B | 34400 | 17 | 11 | 36000 | 27600 | 27800 | 9 | 1.9 | 217614891 | No | No | USA,Canada | N/A
EL18KSLV-036-230A** | LP25/36R*+TXV | ML180UH070V36B | R-454B | 34000 | 18 | 11 | 36000 | 27800 | 28000 | 8.5 | 1.85 | 217614897 | No | No | USA,Canada | N/A
EL18KSLV-036-230A** | LP25/36R*+TXV | ML180UH070V48B | R-454B | 34400 | 18 | 11.5 | 36000 | 27800 | 27800 | 8.35 | 1.88 | 217614903 | No | No | USA,Canada | N/A
EL18KSLV-036-230A** | LP25/36R*+TXV | ML180UH070XE36A | R-454B | 34400 | 17 | 11 | 36000 | 27600 | 27800 | 9 | 1.9 | 217614909 | No | No | USA,Canada | N/A
EL18KSLV-036-230A** | LP25/36R*+TXV | ML180UH070XE36B | R-454B | 34200 | 18 | 10.5 | 36000 | 27800 | 28000 | 8.35 | 1.82 | 217614915 | No | No | USA,Canada | N/A
EL18KSLV-036-230A** | LP25/36R*+TXV | ML180UH090E48B | R-454B | 34200 | 17 | 11.5 | 36000 | 27600 | 27800 | 8.35 | 1.88 | 217614921 | No | No | USA,Canada | N/A
EL18KSLV-036-230A** | LP25/36R*+TXV | ML180UH090V48B | R-454B | 34000 | 17 | 11 | 36000 | 27800 | 28000 | 8.5 | 1.85 | 217614927 | No | No | USA,Canada | N/A
EL18KSLV-036-230A** | LP25/36R*+TXV | ML180UH090XE48B | R-454B | 34200 | 17 | 11.5 | 36000 | 27600 | 27800 | 8.35 | 1.88 | 217614933 | No | No | USA,Canada | N/A
EL18KSLV-036-230A** | LP25/36R*+TXV | ML193UH030XE36B | R-454B | 33800 | 18 | 10.5 | 36000 | 28000 | 28200 | 8.4 | 1.84 | 217614939 | No | No | USA,Canada | N/A
EL18KSLV-036-230A** | LP25/36R*+TXV | ML193UH045XE36B | R-454B | 34000 | 17 | 10.5 | 36000 | 28000 | 28200 | 8.4 | 1.84 | 217614945 | No | No | USA,Canada | N/A
EL18KSLV-036-230A** | LP25/36R*+TXV | ML193UH070XE36B | R-454B | 34000 | 17 | 11 | 36000 | 28000 | 28200 | 8.5 | 1.85 | 217614951 | No | No | USA,Canada | N/A
EL18KSLV-036-230A** | LP25/36R*+TXV | ML193UH090XE36C | R-454B | 34800 | 18 | 11 | 36000 | 27600 | 27800 | 8.95 | 1.9 | 217614956 | No | No | USA,Canada | N/A
EL18KSLV-036-230A** | LP25/36R*+TXV | ML193UH090XE48C | R-454B | 35000 | 17 | 11 | 36000 | 27800 | 27800 | 8.95 | 1.9 | 217614960 | No | No | USA,Canada | N/A
EL18KSLV-036-230A** | LP25/36R*+TXV | ML196UH030XE36B | R-454B | 33600 | 17 | 11 | 36000 | 28000 | 28200 | 8.5 | 1.85 | 217614965 | No | No | USA,Canada | N/A
EL18KSLV-036-230A** | LP25/36R*+TXV | ML196UH045XE36B | R-454B | 33600 | 17 | 11 | 36000 | 27800 | 28000 | 8.5 | 1.85 | 217614971 | No | No | USA,Canada | N/A
EL18KSLV-036-230A** | LP25/36R*+TXV | ML196UH070XE36B | R-454B | 34000 | 17 | 11 | 36000 | 28000 | 28000 | 8.5 | 1.85 | 217614977 | No | No | USA,Canada | N/A
EL18KSLV-036-230A** | LP25/36R*+TXV | ML196UH070XE48B | R-454B | 34000 | 16 | 10.5 | 36000 | 28000 | 28200 | 8.4 | 1.84 | 217614983 | No | No | USA,Canada | N/A
EL18KSLV-036-230A** | LP25/36R*+TXV | ML196UH090XE36C | R-454B | 34800 | 18 | 11 | 36000 | 27800 | 28000 | 8.95 | 1.9 | 217614988 | No | No | USA,Canada | N/A
EL18KSLV-036-230A** | LP25/36R*+TXV | ML196UH090XE48C | R-454B | 34800 | 17 | 11 | 36000 | 27800 | 27800 | 8.95 | 1.9 | 217614992 | No | No | USA,Canada | N/A
EL18KSLV-036-230A** | LP25/36R*+TXV | ML296UH045XV36B | R-454B | 33600 | 17 | 10.5 | 36000 | 27800 | 28200 | 8.45 | 1.84 | 217614997 | No | No | USA,Canada | N/A
EL18KSLV-036-230A** | LP25/36R*+TXV | ML296UH070XV36B | R-454B | 34200 | 17 | 10.5 | 36000 | 27800 | 28000 | 8.35 | 1.82 | 217615003 | No | No | USA,Canada | N/A
EL18KSLV-036-230A** | LP25/36R*+TXV | ML296UH090XV48C | R-454B | 34800 | 18 | 11 | 36000 | 27600 | 27800 | 8.95 | 1.9 | 217615008 | No | No | USA,Canada | N/A
EL18KSLV-036-230A** | LP25/36R*+TXV | SL280UH060NV36A | R-454B | 34600 | 17 | 11 | 36000 | 27800 | 28000 | 9 | 1.9 | 217615012 | No | No | USA,Canada | N/A
EL18KSLV-036-230A** | LP25/36R*+TXV | SL280UH070V36A | R-454B | 34200 | 17 | 11 | 36000 | 28400 | 28000 | 9 | 1.9 | 217615016 | No | No | USA,Canada | N/A
EL18KSLV-036-230A** | LP25/36R*+TXV | SL280UH070XV36A | R-454B | 34200 | 17 | 11 | 36000 | 28400 | 28000 | 9 | 1.9 | 217615021 | No | No | USA,Canada | N/A
EL18KSLV-036-230A** | LP25/36R*+TXV | SL280UH080NV48B | R-454B | 33800 | 17 | 11 | 36000 | 27800 | 28000 | 8.5 | 1.85 | 217615026 | No | No | USA,Canada | N/A
EL18KSLV-036-230A** | LP25/36R*+TXV | SL280UH090V36B | R-454B | 34200 | 18 | 11 | 36000 | 27800 | 28000 | 8.5 | 1.85 | 217615031 | No | No | USA,Canada | N/A
EL18KSLV-036-230A** | LP25/36R*+TXV | SL280UH090V48B | R-454B | 34000 | 18 | 11.5 | 36000 | 27600 | 27800 | 8.4 | 1.84 | 217231333 | No | No | USA,Canada | N/A
EL18KSLV-036-230A** | LP25/36R*+TXV | SL280UH090XV48B | R-454B | 34000 | 18 | 11.5 | 36000 | 27600 | 27800 | 8.4 | 1.84 | 217615040 | No | No | USA,Canada | N/A
EL18KSLV-036-230A** | LP25/36R*+TXV | SL297UH040NV36B | R-454B | 33800 | 17 | 11 | 36000 | 27800 | 28000 | 8.5 | 1.85 | 216977204 | No | No | USA,Canada | N/A
EL18KSLV-036-230A** | LP25/36R*+TXV | SL297UH060NV36B | R-454B | 33800 | 17 | 11 | 36000 | 27800 | 28000 | 8.5 | 1.85 | 216977220 | No | No | USA,Canada | N/A
EL18KSLV-036-230A** | LP25/36R*+TXV | SL297UH080NV48C | R-454B | 34800 | 17 | 11 | 36000 | 27600 | 28000 | 8.95 | 1.9 | 216977231 | No | No | USA,Canada | N/A
EL18KSLV-036-230A** | LP25/36R*+TXV | SLP99UH070XV36B | R-454B | 34000 | 17 | 11 | 36000 | 27600 | 27800 | 8.5 | 1.85 | 217615051 | No | No | USA,Canada | N/A
EL18KSLV-036-230A** | LP25/36R*+TXV | SLP99UH090XV36C | R-454B | 34800 | 18 | 11 | 36000 | 27600 | 28000 | 8.95 | 1.9 | 217615056 | No | No | USA,Canada | N/A
EL18KSLV-036-230A** | LP25/36R*+TXV | SLP99UH090XV48C | R-454B | 34800 | 17 | 11 | 36000 | 27800 | 28000 | 8.95 | 1.9 | 217615060 | No | No | USA,Canada | N/A
EL18KSLV-036-230A** | LP25/36R*+TXV+LEFE4B* | - - - | R-454B | 34000 | 15.2 | 10.5 | 36000 | 26000 | 28400 | 8.35 | 1.72 | 217187288 | No | No | USA,Canada | N/A
EL18KSLV-036-230A** | LP29/36X*+TXV | EL180UH040NE36A | R-454B | 34200 | 17 | 11 | 36000 | 27800 | 28000 | 9 | 1.9 | 217614747 | No | No | USA,Canada | N/A
EL18KSLV-036-230A** | LP29/36X*+TXV | EL180UH060NE36A | R-454B | 34200 | 17 | 11 | 36000 | 27800 | 28000 | 9 | 1.9 | 217614751 | No | No | USA,Canada | N/A
EL18KSLV-036-230A** | LP29/36X*+TXV | EL180UH080NE48B | R-454B | 34400 | 16 | 11 | 36000 | 28000 | 28200 | 8.5 | 1.85 | 217231280 | No | No | USA,Canada | N/A
EL18KSLV-036-230A** | LP29/36X*+TXV | EL195UH040NE36B | R-454B | 34200 | 17 | 11 | 36000 | 27800 | 28000 | 8.5 | 1.85 | 217231292 | No | No | USA,Canada | N/A
EL18KSLV-036-230A** | LP29/36X*+TXV | EL195UH060NE36B | R-454B | 34200 | 17 | 11 | 36000 | 27800 | 28000 | 8.5 | 1.85 | 217231304 | No | No | USA,Canada | N/A
EL18KSLV-036-230A** | LP29/36X*+TXV | EL195UH080NE48C | R-454B | 34800 | 17 | 11 | 36000 | 27800 | 28000 | 9 | 1.9 | 217231312 | No | No | USA,Canada | N/A
EL18KSLV-036-230A** | LP29/36X*+TXV | EL196UH030XE36B | R-454B | 34200 | 16 | 11 | 36000 | 28000 | 28200 | 8.5 | 1.85 | 217614767 | No | No | USA,Canada | N/A
EL18KSLV-036-230A** | LP29/36X*+TXV | EL196UH045XE36B | R-454B | 34200 | 17 | 11 | 36000 | 28000 | 28200 | 8.5 | 1.85 | 217614773 | No | No | USA,Canada | N/A
EL18KSLV-036-230A** | LP29/36X*+TXV | EL196UH070XE36B | R-454B | 34200 | 17 | 11 | 36000 | 28000 | 28200 | 8.5 | 1.85 | 217614779 | No | No | USA,Canada | N/A
EL18KSLV-036-230A** | LP29/36X*+TXV | EL196UH090XE48C | R-454B | 34800 | 17 | 11.7 | 36000 | 27600 | 27800 | 9 | 1.9 | 217614784 | No | No | USA,Canada | N/A
EL18KSLV-036-230A** | LP29/36X*+TXV | EL280UH045E36A | R-454B | 34600 | 18 | 11 | 36000 | 27800 | 28000 | 9 | 1.9 | 217614789 | No | No | USA,Canada | N/A
EL18KSLV-036-230A** | LP29/36X*+TXV | EL280UH070E36A | R-454B | 34200 | 17 | 11 | 36000 | 27600 | 27800 | 9 | 1.9 | 217614795 | No | No | USA,Canada | N/A
EL18KSLV-036-230A** | LP29/36X*+TXV | EL280UH070XE36A | R-454B | 34200 | 17 | 11 | 36000 | 27600 | 27800 | 9 | 1.9 | 217614801 | No | No | USA,Canada | N/A
EL18KSLV-036-230A** | LP29/36X*+TXV | EL280UH090E36B | R-454B | 34600 | 18 | 11 | 36000 | 27800 | 28000 | 8.5 | 1.85 | 217614807 | No | No | USA,Canada | N/A
EL18KSLV-036-230A** | LP29/36X*+TXV | EL280UH090E48B | R-454B | 34800 | 16 | 11.7 | 36000 | 27600 | 27800 | 8.45 | 1.9 | 217614813 | No | No | USA,Canada | N/A
EL18KSLV-036-230A** | LP29/36X*+TXV | EL280UH090XE48B | R-454B | 34800 | 16 | 11.7 | 36000 | 27600 | 27800 | 8.45 | 1.9 | 217614819 | No | No | USA,Canada | N/A
EL18KSLV-036-230A** | LP29/36X*+TXV | EL297UH045XE36B | R-454B | 34400 | 17 | 11 | 36000 | 28000 | 28200 | 8.5 | 1.85 | 217614825 | No | No | USA,Canada | N/A
EL18KSLV-036-230A** | LP29/36X*+TXV | EL297UH045XV36B | R-454B | 34400 | 17 | 11 | 36000 | 27800 | 28000 | 8.5 | 1.85 | 217614830 | No | No | USA,Canada | N/A
EL18KSLV-036-230A** | LP29/36X*+TXV | EL297UH070XE36B | R-454B | 34200 | 17 | 11 | 36000 | 28000 | 28200 | 8.5 | 1.85 | 217614836 | No | No | USA,Canada | N/A
EL18KSLV-036-230A** | LP29/36X*+TXV | EL297UH070XV36B | R-454B | 34400 | 17 | 11 | 36000 | 27800 | 28000 | 8.5 | 1.85 | 217614841 | No | No | USA,Canada | N/A
EL18KSLV-036-230A** | LP29/36X*+TXV | EL297UH090XE48C | R-454B | 34600 | 17 | 11 | 36000 | 27600 | 27800 | 9 | 1.9 | 217614846 | No | No | USA,Canada | N/A
EL18KSLV-036-230A** | LP29/36X*+TXV | EL297UH090XV36C | R-454B | 34600 | 18 | 11 | 36000 | 27600 | 28000 | 9 | 1.9 | 217187261 | No | No | USA,Canada | N/A
EL18KSLV-036-230A** | LP29/36X*+TXV | EL297UH090XV48C | R-454B | 34800 | 18 | 11.7 | 36000 | 27600 | 27800 | 9 | 1.9 | 217614851 | No | No | USA,Canada | N/A
EL18KSLV-036-230A** | LP29/36X*+TXV | ML180UH030V36A | R-454B | 34400 | 17 | 11 | 36000 | 27800 | 28000 | 9 | 1.9 | 217614856 | No | No | USA,Canada | N/A
EL18KSLV-036-230A** | LP29/36X*+TXV | ML180UH045E36A | R-454B | 34200 | 18 | 11 | 36000 | 27800 | 27800 | 9 | 1.9 | 217614862 | No | No | USA,Canada | N/A
EL18KSLV-036-230A** | LP29/36X*+TXV | ML180UH045V36A | R-454B | 34400 | 17 | 11 | 36000 | 27800 | 28000 | 9 | 1.9 | 217614868 | No | No | USA,Canada | N/A
EL18KSLV-036-230A** | LP29/36X*+TXV | ML180UH045XE36A | R-454B | 34200 | 18 | 11 | 36000 | 27800 | 27800 | 9 | 1.9 | 217614874 | No | No | USA,Canada | N/A
EL18KSLV-036-230A** | LP29/36X*+TXV | ML180UH070E36A | R-454B | 34400 | 17 | 11 | 36000 | 27600 | 27800 | 9 | 1.9 | 217614880 | No | No | USA,Canada | N/A
EL18KSLV-036-230A** | LP29/36X*+TXV | ML180UH070E36B | R-454B | 34800 | 18 | 11 | 36000 | 27800 | 28000 | 8.45 | 1.84 | 217614886 | No | No | USA,Canada | N/A
EL18KSLV-036-230A** | LP29/36X*+TXV | ML180UH070V36A | R-454B | 34400 | 17 | 11 | 36000 | 27600 | 27800 | 9 | 1.9 | 217614892 | No | No | USA,Canada | N/A
EL18KSLV-036-230A** | LP29/36X*+TXV | ML180UH070V36B | R-454B | 34600 | 18 | 11 | 36000 | 27800 | 28000 | 8.5 | 1.85 | 217614898 | No | No | USA,Canada | N/A
EL18KSLV-036-230A** | LP29/36X*+TXV | ML180UH070V48B | R-454B | 35000 | 18 | 11.7 | 36000 | 27800 | 27800 | 8.45 | 1.9 | 217614904 | No | No | USA,Canada | N/A
EL18KSLV-036-230A** | LP29/36X*+TXV | ML180UH070XE36A | R-454B | 34400 | 17 | 11 | 36000 | 27600 | 27800 | 9 | 1.9 | 217614910 | No | No | USA,Canada | N/A
EL18KSLV-036-230A** | LP29/36X*+TXV | ML180UH070XE36B | R-454B | 34800 | 18 | 11 | 36000 | 27800 | 28000 | 8.45 | 1.84 | 217614916 | No | No | USA,Canada | N/A
EL18KSLV-036-230A** | LP29/36X*+TXV | ML180UH090E48B | R-454B | 34800 | 17 | 11.7 | 36000 | 27600 | 27800 | 8.45 | 1.9 | 217614922 | No | No | USA,Canada | N/A
EL18KSLV-036-230A** | LP29/36X*+TXV | ML180UH090V48B | R-454B | 34600 | 17 | 11 | 36000 | 27800 | 28000 | 8.5 | 1.85 | 217614928 | No | No | USA,Canada | N/A
EL18KSLV-036-230A** | LP29/36X*+TXV | ML180UH090XE48B | R-454B | 34800 | 17 | 11.7 | 36000 | 27600 | 27800 | 8.45 | 1.9 | 217614934 | No | No | USA,Canada | N/A
EL18KSLV-036-230A** | LP29/36X*+TXV | ML193UH030XE36B | R-454B | 34200 | 18 | 11 | 36000 | 28000 | 28200 | 8.5 | 1.85 | 217614940 | No | No | USA,Canada | N/A
EL18KSLV-036-230A** | LP29/36X*+TXV | ML193UH045XE36B | R-454B | 34400 | 17 | 11 | 36000 | 28000 | 28200 | 8.5 | 1.85 | 217614946 | No | No | USA,Canada | N/A
EL18KSLV-036-230A** | LP29/36X*+TXV | ML193UH070XE36B | R-454B | 34600 | 17 | 11 | 36000 | 28000 | 28200 | 8.5 | 1.85 | 217614952 | No | No | USA,Canada | N/A
EL18KSLV-036-230A** | LP29/36X*+TXV | ML193UH090XE36C | R-454B | 34800 | 18 | 11 | 36000 | 27600 | 27800 | 9 | 1.9 | 217614957 | No | No | USA,Canada | N/A
EL18KSLV-036-230A** | LP29/36X*+TXV | ML193UH090XE48C | R-454B | 35000 | 17 | 11 | 36000 | 27800 | 27800 | 9 | 1.9 | 217614961 | No | No | USA,Canada | N/A
EL18KSLV-036-230A** | LP29/36X*+TXV | ML196UH030XE36B | R-454B | 34200 | 17 | 11 | 36000 | 28000 | 28200 | 8.5 | 1.85 | 217614966 | No | No | USA,Canada | N/A
EL18KSLV-036-230A** | LP29/36X*+TXV | ML196UH045XE36B | R-454B | 34000 | 17 | 11 | 36000 | 27800 | 28000 | 8.5 | 1.85 | 217614972 | No | No | USA,Canada | N/A
EL18KSLV-036-230A** | LP29/36X*+TXV | ML196UH070XE36B | R-454B | 34600 | 17 | 11 | 36000 | 28000 | 28200 | 8.5 | 1.85 | 217614978 | No | No | USA,Canada | N/A
EL18KSLV-036-230A** | LP29/36X*+TXV | ML196UH070XE48B | R-454B | 34400 | 16 | 11 | 36000 | 28000 | 28200 | 8.5 | 1.85 | 217614984 | No | No | USA,Canada | N/A
EL18KSLV-036-230A** | LP29/36X*+TXV | ML196UH090XE36C | R-454B | 34800 | 18 | 11 | 36000 | 27800 | 28000 | 9 | 1.9 | 217614989 | No | No | USA,Canada | N/A
EL18KSLV-036-230A** | LP29/36X*+TXV | ML196UH090XE48C | R-454B | 34800 | 17 | 11 | 36000 | 27800 | 27800 | 9 | 1.9 | 217614993 | No | No | USA,Canada | N/A
EL18KSLV-036-230A** | LP29/36X*+TXV | ML296UH045XV36B | R-454B | 33800 | 17 | 11 | 36000 | 27800 | 28200 | 8.5 | 1.85 | 217614998 | No | No | USA,Canada | N/A
EL18KSLV-036-230A** | LP29/36X*+TXV | ML296UH070XV36B | R-454B | 34800 | 17 | 11 | 36000 | 27800 | 28000 | 8.45 | 1.84 | 217615004 | No | No | USA,Canada | N/A
EL18KSLV-036-230A** | LP29/36X*+TXV | ML296UH090XV48C | R-454B | 34800 | 18 | 11 | 36000 | 27600 | 27800 | 9 | 1.9 | 217615009 | No | No | USA,Canada | N/A
EL18KSLV-036-230A** | LP29/36X*+TXV | SL280UH060NV36A | R-454B | 34600 | 17 | 11 | 36000 | 27800 | 28000 | 9 | 1.9 | 217615013 | No | No | USA,Canada | N/A
EL18KSLV-036-230A** | LP29/36X*+TXV | SL280UH070V36A | R-454B | 34200 | 17 | 11 | 36000 | 28400 | 28000 | 9 | 1.9 | 217615017 | No | No | USA,Canada | N/A
EL18KSLV-036-230A** | LP29/36X*+TXV | SL280UH070XV36A | R-454B | 34200 | 17 | 11 | 36000 | 28400 | 28000 | 9 | 1.9 | 217615022 | No | No | USA,Canada | N/A
EL18KSLV-036-230A** | LP29/36X*+TXV | SL280UH080NV48B | R-454B | 34400 | 17 | 11 | 36000 | 27800 | 28000 | 8.5 | 1.85 | 217615027 | No | No | USA,Canada | N/A
EL18KSLV-036-230A** | LP29/36X*+TXV | SL280UH090V36B | R-454B | 34800 | 18 | 11 | 36000 | 27800 | 28000 | 8.5 | 1.85 | 217615032 | No | No | USA,Canada | N/A
EL18KSLV-036-230A** | LP29/36X*+TXV | SL280UH090V48B | R-454B | 34400 | 18 | 11.7 | 36000 | 27600 | 27800 | 8.5 | 1.85 | 217231334 | No | No | USA,Canada | N/A
EL18KSLV-036-230A** | LP29/36X*+TXV | SL280UH090XV48B | R-454B | 34400 | 18 | 11.7 | 36000 | 27600 | 27800 | 8.5 | 1.85 | 217615041 | No | No | USA,Canada | N/A
EL18KSLV-036-230A** | LP29/36X*+TXV | SL297UH040NV36B | R-454B | 34400 | 17 | 11 | 36000 | 27800 | 28000 | 8.5 | 1.85 | 216977205 | No | No | USA,Canada | N/A
EL18KSLV-036-230A** | LP29/36X*+TXV | SL297UH060NV36B | R-454B | 34400 | 17 | 11 | 36000 | 27800 | 28000 | 8.5 | 1.85 | 216977221 | No | No | USA,Canada | N/A
EL18KSLV-036-230A** | LP29/36X*+TXV | SL297UH080NV48C | R-454B | 34800 | 17 | 11 | 36000 | 27600 | 28000 | 9 | 1.9 | 216977232 | No | No | USA,Canada | N/A
EL18KSLV-036-230A** | LP29/36X*+TXV | SLP99UH070XV36B | R-454B | 34600 | 17 | 11 | 36000 | 27800 | 28000 | 8.5 | 1.85 | 217615052 | No | No | USA,Canada | N/A
EL18KSLV-036-230A** | LP29/36X*+TXV | SLP99UH090XV36C | R-454B | 34800 | 18 | 11 | 36000 | 27600 | 28000 | 9 | 1.9 | 217615057 | No | No | USA,Canada | N/A
EL18KSLV-036-230A** | LP29/36X*+TXV | SLP99UH090XV48C | R-454B | 34800 | 17 | 11 | 36000 | 27800 | 28000 | 9 | 1.9 | 217615061 | No | No | USA,Canada | N/A
EL18KSLV-036-230A** | LP29/36X*+TXV+LEFE3A* | - - - | R-454B | 34000 | 15.2 | 10.5 | 36000 | 26000 | 28400 | 8.45 | 1.74 | 217187290 | No | No | USA,Canada | N/A
EL18KSLV-036-230A** | LP29/36X*+TXV+LEFE4B* | - - - | R-454B | 34000 | 15.2 | 10.5 | 36000 | 26000 | 28400 | 8.45 | 1.74 | 217187289 | No | No | USA,Canada | N/A
EL18KSLV-036-230A** | LP36/37R*+TXV | EL180UH040NE36A | R-454B | 34200 | 17 | 11 | 36000 | 27800 | 28000 | 9 | 1.9 | 217614745 | No | No | USA,Canada | N/A
EL18KSLV-036-230A** | LP36/37R*+TXV | EL180UH060NE36A | R-454B | 34200 | 17 | 11 | 36000 | 27800 | 28000 | 9 | 1.9 | 217614749 | No | No | USA,Canada | N/A
EL18KSLV-036-230A** | LP36/37R*+TXV | EL180UH080NE48B | R-454B | 34800 | 16 | 11 | 36000 | 28000 | 28200 | 8.5 | 1.85 | 217614753 | No | No | USA,Canada | N/A
EL18KSLV-036-230A** | LP36/37R*+TXV | EL195UH040NE36B | R-454B | 34400 | 17 | 11 | 36000 | 27800 | 28000 | 8.5 | 1.85 | 217614756 | No | No | USA,Canada | N/A
EL18KSLV-036-230A** | LP36/37R*+TXV | EL195UH060NE36B | R-454B | 34400 | 17 | 11 | 36000 | 27800 | 28000 | 8.5 | 1.85 | 217614759 | No | No | USA,Canada | N/A
EL18KSLV-036-230A** | LP36/37R*+TXV | EL195UH080NE48C | R-454B | 34800 | 17 | 11 | 36000 | 27800 | 28000 | 9 | 1.9 | 217614762 | No | No | USA,Canada | N/A
EL18KSLV-036-230A** | LP36/37R*+TXV | EL196UH030XE36B | R-454B | 34400 | 16 | 11 | 36000 | 28000 | 28000 | 8.5 | 1.85 | 217614764 | No | No | USA,Canada | N/A
EL18KSLV-036-230A** | LP36/37R*+TXV | EL196UH045XE36B | R-454B | 34200 | 17 | 11 | 36000 | 28000 | 28200 | 8.5 | 1.85 | 217614770 | No | No | USA,Canada | N/A
EL18KSLV-036-230A** | LP36/37R*+TXV | EL196UH070XE36B | R-454B | 34400 | 17 | 11 | 36000 | 28000 | 28000 | 8.5 | 1.85 | 217614776 | No | No | USA,Canada | N/A
EL18KSLV-036-230A** | LP36/37R*+TXV | EL196UH090XE48C | R-454B | 34800 | 17 | 11.7 | 36000 | 27600 | 27800 | 9 | 1.9 | 217614782 | No | No | USA,Canada | N/A
EL18KSLV-036-230A** | LP36/37R*+TXV | EL280UH045E36A | R-454B | 34600 | 18 | 11 | 36000 | 27800 | 28000 | 9 | 1.9 | 217614786 | No | No | USA,Canada | N/A
EL18KSLV-036-230A** | LP36/37R*+TXV | EL280UH070E36A | R-454B | 34200 | 17 | 11 | 36000 | 27600 | 27800 | 9 | 1.9 | 217614792 | No | No | USA,Canada | N/A
EL18KSLV-036-230A** | LP36/37R*+TXV | EL280UH070XE36A | R-454B | 34200 | 17 | 11 | 36000 | 27600 | 27800 | 9 | 1.9 | 217614798 | No | No | USA,Canada | N/A
EL18KSLV-036-230A** | LP36/37R*+TXV | EL280UH090E36B | R-454B | 34800 | 18 | 11 | 36000 | 27600 | 27800 | 8.5 | 1.85 | 217614804 | No | No | USA,Canada | N/A
EL18KSLV-036-230A** | LP36/37R*+TXV | EL280UH090E48B | R-454B | 34800 | 16 | 11.7 | 36000 | 27600 | 27800 | 8.5 | 1.9 | 217614810 | No | No | USA,Canada | N/A
EL18KSLV-036-230A** | LP36/37R*+TXV | EL280UH090XE48B | R-454B | 34800 | 16 | 11.7 | 36000 | 27600 | 27800 | 8.5 | 1.9 | 217614816 | No | No | USA,Canada | N/A
EL18KSLV-036-230A** | LP36/37R*+TXV | EL297UH045XE36B | R-454B | 34600 | 17 | 11 | 36000 | 28000 | 28200 | 8.5 | 1.85 | 217614822 | No | No | USA,Canada | N/A
EL18KSLV-036-230A** | LP36/37R*+TXV | EL297UH045XV36B | R-454B | 34400 | 17 | 11 | 36000 | 27800 | 28000 | 8.5 | 1.85 | 217614828 | No | No | USA,Canada | N/A
EL18KSLV-036-230A** | LP36/37R*+TXV | EL297UH070XE36B | R-454B | 34400 | 17 | 11 | 36000 | 27800 | 28000 | 8.5 | 1.85 | 217614833 | No | No | USA,Canada | N/A
EL18KSLV-036-230A** | LP36/37R*+TXV | EL297UH070XV36B | R-454B | 34600 | 17 | 11 | 36000 | 27800 | 27800 | 8.5 | 1.85 | 217614839 | No | No | USA,Canada | N/A
EL18KSLV-036-230A** | LP36/37R*+TXV | EL297UH090XE48C | R-454B | 34600 | 17 | 11 | 36000 | 27600 | 27800 | 9 | 1.9 | 217614844 | No | No | USA,Canada | N/A
EL18KSLV-036-230A** | LP36/37R*+TXV | EL297UH090XV36C | R-454B | 34600 | 18 | 11 | 36000 | 27600 | 28000 | 9 | 1.9 | 217187258 | No | No | USA,Canada | N/A
EL18KSLV-036-230A** | LP36/37R*+TXV | EL297UH090XV48C | R-454B | 34800 | 18 | 11.7 | 36000 | 27600 | 27800 | 9 | 1.9 | 217614849 | No | No | USA,Canada | N/A
EL18KSLV-036-230A** | LP36/37R*+TXV | ML180UH030V36A | R-454B | 34400 | 17 | 11 | 36000 | 27800 | 28000 | 9 | 1.9 | 217614853 | No | No | USA,Canada | N/A
EL18KSLV-036-230A** | LP36/37R*+TXV | ML180UH045E36A | R-454B | 34200 | 18 | 11 | 36000 | 27800 | 27800 | 9 | 1.9 | 217614859 | No | No | USA,Canada | N/A
EL18KSLV-036-230A** | LP36/37R*+TXV | ML180UH045V36A | R-454B | 34400 | 17 | 11 | 36000 | 27800 | 28000 | 9 | 1.9 | 217614865 | No | No | USA,Canada | N/A
EL18KSLV-036-230A** | LP36/37R*+TXV | ML180UH045XE36A | R-454B | 34200 | 18 | 11 | 36000 | 27800 | 27800 | 9 | 1.9 | 217614871 | No | No | USA,Canada | N/A
EL18KSLV-036-230A** | LP36/37R*+TXV | ML180UH070E36A | R-454B | 34400 | 17 | 11 | 36000 | 27600 | 27800 | 9 | 1.9 | 217614877 | No | No | USA,Canada | N/A
EL18KSLV-036-230A** | LP36/37R*+TXV | ML180UH070E36B | R-454B | 34800 | 18 | 11 | 36000 | 27800 | 28000 | 8.5 | 1.85 | 217614883 | No | No | USA,Canada | N/A
EL18KSLV-036-230A** | LP36/37R*+TXV | ML180UH070V36A | R-454B | 34400 | 17 | 11 | 36000 | 27600 | 27800 | 9 | 1.9 | 217614889 | No | No | USA,Canada | N/A
EL18KSLV-036-230A** | LP36/37R*+TXV | ML180UH070V36B | R-454B | 34800 | 18 | 11 | 36000 | 27600 | 27800 | 8.5 | 1.85 | 217614895 | No | No | USA,Canada | N/A
EL18KSLV-036-230A** | LP36/37R*+TXV | ML180UH070V48B | R-454B | 35000 | 18 | 11.7 | 36000 | 27800 | 27800 | 8.5 | 1.9 | 217614901 | No | No | USA,Canada | N/A
EL18KSLV-036-230A** | LP36/37R*+TXV | ML180UH070XE36A | R-454B | 34400 | 17 | 11 | 36000 | 27600 | 27800 | 9 | 1.9 | 217614907 | No | No | USA,Canada | N/A
EL18KSLV-036-230A** | LP36/37R*+TXV | ML180UH070XE36B | R-454B | 34800 | 18 | 11 | 36000 | 27800 | 28000 | 8.5 | 1.85 | 217614913 | No | No | USA,Canada | N/A
EL18KSLV-036-230A** | LP36/37R*+TXV | ML180UH090E48B | R-454B | 34800 | 17 | 11.7 | 36000 | 27600 | 27800 | 8.5 | 1.9 | 217614919 | No | No | USA,Canada | N/A
EL18KSLV-036-230A** | LP36/37R*+TXV | ML180UH090V48B | R-454B | 34800 | 17 | 11 | 36000 | 27800 | 28000 | 8.5 | 1.85 | 217614925 | No | No | USA,Canada | N/A
EL18KSLV-036-230A** | LP36/37R*+TXV | ML180UH090XE48B | R-454B | 34800 | 17 | 11.7 | 36000 | 27600 | 27800 | 8.5 | 1.9 | 217614931 | No | No | USA,Canada | N/A
EL18KSLV-036-230A** | LP36/37R*+TXV | ML193UH030XE36B | R-454B | 34400 | 18 | 11 | 36000 | 28000 | 28200 | 8.5 | 1.85 | 217614937 | No | No | USA,Canada | N/A
EL18KSLV-036-230A** | LP36/37R*+TXV | ML193UH045XE36B | R-454B | 34600 | 17 | 11 | 36000 | 28000 | 28200 | 8.5 | 1.85 | 217614943 | No | No | USA,Canada | N/A
EL18KSLV-036-230A** | LP36/37R*+TXV | ML193UH070XE36B | R-454B | 34800 | 17 | 11 | 36000 | 27800 | 28000 | 8.5 | 1.85 | 217614949 | No | No | USA,Canada | N/A
EL18KSLV-036-230A** | LP36/37R*+TXV | ML193UH090XE36C | R-454B | 34800 | 18 | 11 | 36000 | 27600 | 27800 | 9 | 1.9 | 217614955 | No | No | USA,Canada | N/A
EL18KSLV-036-230A** | LP36/37R*+TXV | ML193UH090XE48C | R-454B | 35000 | 17 | 11 | 36000 | 27800 | 27800 | 9 | 1.9 | 217614959 | No | No | USA,Canada | N/A
EL18KSLV-036-230A** | LP36/37R*+TXV | ML196UH030XE36B | R-454B | 34400 | 17 | 11 | 36000 | 28000 | 28200 | 8.5 | 1.85 | 217614963 | No | No | USA,Canada | N/A
EL18KSLV-036-230A** | LP36/37R*+TXV | ML196UH045XE36B | R-454B | 34200 | 17 | 11 | 36000 | 27800 | 28000 | 8.5 | 1.85 | 217614969 | No | No | USA,Canada | N/A
EL18KSLV-036-230A** | LP36/37R*+TXV | ML196UH070XE36B | R-454B | 34800 | 17 | 11 | 36000 | 27800 | 28000 | 8.5 | 1.85 | 217614975 | No | No | USA,Canada | N/A
EL18KSLV-036-230A** | LP36/37R*+TXV | ML196UH070XE48B | R-454B | 34600 | 16 | 11 | 36000 | 28000 | 28200 | 8.5 | 1.85 | 217614981 | No | No | USA,Canada | N/A
EL18KSLV-036-230A** | LP36/37R*+TXV | ML196UH090XE36C | R-454B | 34800 | 18 | 11 | 36000 | 27800 | 28000 | 9 | 1.9 | 217614987 | No | No | USA,Canada | N/A
EL18KSLV-036-230A** | LP36/37R*+TXV | ML196UH090XE48C | R-454B | 34800 | 17 | 11 | 36000 | 27800 | 27800 | 9 | 1.9 | 217614991 | No | No | USA,Canada | N/A
EL18KSLV-036-230A** | LP36/37R*+TXV | ML296UH045XV36B | R-454B | 34800 | 17 | 11 | 36000 | 28000 | 28000 | 8.5 | 1.85 | 217614995 | No | No | USA,Canada | N/A
EL18KSLV-036-230A** | LP36/37R*+TXV | ML296UH070XV36B | R-454B | 34800 | 17 | 11 | 36000 | 27800 | 28000 | 8.5 | 1.85 | 217615001 | No | No | USA,Canada | N/A
EL18KSLV-036-230A** | LP36/37R*+TXV | ML296UH090XV48C | R-454B | 34800 | 18 | 11 | 36000 | 27600 | 27800 | 9 | 1.9 | 217615007 | No | No | USA,Canada | N/A
EL18KSLV-036-230A** | LP36/37R*+TXV | SL280UH060NV36A | R-454B | 34600 | 17 | 11 | 36000 | 27800 | 28000 | 9 | 1.9 | 217615011 | No | No | USA,Canada | N/A
EL18KSLV-036-230A** | LP36/37R*+TXV | SL280UH070V36A | R-454B | 34200 | 17 | 11 | 36000 | 28400 | 28000 | 9 | 1.9 | 217615015 | No | No | USA,Canada | N/A
EL18KSLV-036-230A** | LP36/37R*+TXV | SL280UH070XV36A | R-454B | 34200 | 17 | 11 | 36000 | 28400 | 28000 | 9 | 1.9 | 217615019 | No | No | USA,Canada | N/A
EL18KSLV-036-230A** | LP36/37R*+TXV | SL280UH080NV48B | R-454B | 34600 | 17 | 11 | 36000 | 27800 | 28000 | 8.5 | 1.85 | 217615025 | No | No | USA,Canada | N/A
EL18KSLV-036-230A** | LP36/37R*+TXV | SL280UH090V36B | R-454B | 35000 | 18 | 11 | 36000 | 27600 | 27800 | 8.5 | 1.9 | 217615029 | No | No | USA,Canada | N/A
EL18KSLV-036-230A** | LP36/37R*+TXV | SL280UH090V48B | R-454B | 34600 | 18 | 11.7 | 36000 | 27600 | 27800 | 8.5 | 1.9 | 217615035 | No | No | USA,Canada | N/A
EL18KSLV-036-230A** | LP36/37R*+TXV | SL280UH090XV48B | R-454B | 34600 | 18 | 11.7 | 36000 | 27600 | 27800 | 8.5 | 1.9 | 217615038 | No | No | USA,Canada | N/A
EL18KSLV-036-230A** | LP36/37R*+TXV | SL297UH040NV36B | R-454B | 34600 | 17 | 11 | 36000 | 27800 | 28000 | 8.5 | 1.85 | 216977196 | No | No | USA,Canada | N/A
EL18KSLV-036-230A** | LP36/37R*+TXV | SL297UH060NV36B | R-454B | 34600 | 17 | 11 | 36000 | 27800 | 28000 | 8.5 | 1.85 | 216977212 | No | No | USA,Canada | N/A
EL18KSLV-036-230A** | LP36/37R*+TXV | SL297UH080NV48C | R-454B | 34800 | 17 | 11 | 36000 | 27600 | 28000 | 9 | 1.9 | 216977228 | No | No | USA,Canada | N/A
EL18KSLV-036-230A** | LP36/37R*+TXV | SLP99UH070XV36B | R-454B | 34800 | 17 | 11 | 36000 | 27600 | 27800 | 8.5 | 1.85 | 217615049 | No | No | USA,Canada | N/A
EL18KSLV-036-230A** | LP36/37R*+TXV | SLP99UH090XV36C | R-454B | 34800 | 18 | 11 | 36000 | 27600 | 28000 | 9 | 1.9 | 217615055 | No | No | USA,Canada | N/A
EL18KSLV-036-230A** | LP36/37R*+TXV | SLP99UH090XV48C | R-454B | 34800 | 17 | 11 | 36000 | 27800 | 28000 | 9 | 1.9 | 217615059 | No | No | USA,Canada | N/A
EL18KSLV-036-230A** | LS*36*23E+TXV+TD | - - - | R-454B | 32800 | 15.2 | 9.5 | 36000 | 27400 | 29000 | 8.05 | 1.8 | 217732587 | No | No | USA,Canada | N/A
EL18KSLV-036-230A** | LU19/36S*M+TXV+LMHE3D | - - - | R-454B | 33800 | 15.2 | 10.5 | 36000 | 26000 | 28400 | 8.4 | 1.74 | 217157944 | No | No | USA,Canada | N/A
EL18KSLV-036-230A** | LU19/36S*M+TXV+LMHE4D | - - - | R-454B | 33800 | 15.2 | 10.5 | 36000 | 26000 | 28400 | 8.4 | 1.74 | 217157942 | No | No | USA,Canada | N/A
EL18KSLV-036-230A** | LU23/36Y*M+TXV+LMHE3D | - - - | R-454B | 34000 | 15.2 | 11 | 36000 | 27000 | 28600 | 7.85 | 1.86 | 217159392 | No | No | USA,Canada | N/A
EL18KSLV-036-230A** | LU23/36Y*M+TXV+LMHE4D | - - - | R-454B | 34000 | 15.2 | 11 | 36000 | 27000 | 28600 | 7.85 | 1.86 | 217159389 | No | No | USA,Canada | N/A
EL18KSLV-036-230A** | LW36*M6+TXV+TD | - - - | R-454B | 32600 | 15.2 | 10 | 36000 | 26000 | 28400 | 8.3 | 1.72 | 217157910 | No | No | USA,Canada | N/A
EL18KSLV-036-230A** | LW37*M6+TXV | - - - | R-454B | 33000 | 15.2 | 10.5 | 36000 | 26000 | 28400 | 8.3 | 1.72 | 217157947 | No | No | USA,Canada | N/A
EL18KSLV-036-230A** | LW39*L9+TXV | - - - | R-454B | 33000 | 15.2 | 10.5 | 36000 | 26000 | 28400 | 8.35 | 1.72 | 217157949 | No | No | USA,Canada | N/A
EL18KSLV-060-230** | L*42/49K*+TXV+LEFE4B* | - - - | R-454B | 47500 | 15.2 | 10 | 48000 | 39000 | 38500 | 8.5 | 1.75 | 216624593 | No | No | USA,Canada | N/A
EL18KSLV-060-230** | L*42/60S*+TXV+LEFE5* | - - - | R-454B | 47500 | 15.2 | 10 | 48000 | 39000 | 38500 | 8.45 | 1.74 | 216624592 | No | No | USA,Canada | N/A
EL18KSLV-060-230** | L*42/60Z*+TXV+LEFE5* | - - - | R-454B | 47500 | 15.2 | 10 | 48000 | 39000 | 38500 | 8.5 | 1.75 | 216624596 | No | No | USA,Canada | N/A
EL18KSLV-060-230** | LD42/61Z*+TXV+LEFE5* | - - - | R-454B | 47500 | 15.2 | 10 | 24000 | 39000 | 38500 | 8.5 | 1.75 | 217187380 | No | No | USA,Canada | N/A
EL18KSLV-060-230** | LEM48*1TT+TXV | - - - | R-454B | 47500 | 15.2 | 10 | 60000 | 39000 | 38500 | 8.5 | 1.75 | 216762011 | No | No | USA,Canada | N/A
EL18KSLV-060-230** | LEM60*6TT+TXV | - - - | R-454B | 47500 | 15.2 | 10 | 60000 | 39000 | 38500 | 8.5 | 1.75 | 216762010 | No | No | USA,Canada | N/A
EL18KSLV-060-230** | LH40/61W*+TXV+LEFE5* | - - - | R-454B | 47500 | 15.2 | 10 | 48000 | 39000 | 38500 | 8.5 | 1.75 | 216624591 | No | No | USA,Canada | N/A
EL18KSLV-060-230** | LH41/61R*+TXV+LEFE5* | - - - | R-454B | 47500 | 15.2 | 10 | 60000 | 39000 | 38500 | 8.5 | 1.75 | 217285810 | No | No | USA,Canada | N/A
EL18KSLV-060-230** | LH42/49F*+TXV+LEFE4B* | - - - | R-454B | 47500 | 15.2 | 10 | 48000 | 39000 | 38500 | 8.45 | 1.74 | 216624589 | No | No | USA,Canada | N/A
EL18KSLV-060-230** | LH42/60D*+TXV+LEFE5* | - - - | R-454B | 47500 | 15.2 | 10 | 48000 | 39000 | 38500 | 8.5 | 1.74 | 216624590 | No | No | USA,Canada | N/A
EL18KSLV-060-230** | LH48/60X*+TXV+LEFE5* | - - - | R-454B | 47500 | 15.2 | 10 | 60000 | 39000 | 38500 | 8.5 | 1.75 | 217285809 | No | No | USA,Canada | N/A
EL18KSLV-060-230** | LP40/60R*+TXV+LEFE5* | - - - | R-454B | 47500 | 15.2 | 10 | 48000 | 39000 | 38500 | 8.5 | 1.75 | 216624595 | No | No | USA,Canada | N/A
EL18KSLV-060-230** | LP41/61R*+TXV+LEFE5* | - - - | R-454B | 47500 | 15.2 | 10 | 48000 | 39000 | 38500 | 8.5 | 1.75 | 216624594 | No | No | USA,Canada | N/A
EL18KSLV-060-230** | LS*48*3CC+TXV+TD | - - - | R-454B | 47500 | 15.2 | 10 | 60000 | 39000 | 38500 | 8.45 | 1.74 | 217157867 | No | No | USA,Canada | N/A
EL18KSLV-060-230** | LS*48*6CC+TXV+TD | - - - | R-454B | 47500 | 15.2 | 10 | 60000 | 39000 | 38500 | 8.5 | 1.75 | 217157871 | No | No | USA,Canada | N/A
EL18KSLV-060-230** | LS*48*9BB+TXV+TD | - - - | R-454B | 47000 | 15.2 | 9.5 | 60000 | 39000 | 38500 | 8.35 | 1.72 | 217157863 | No | No | USA,Canada | N/A
EL18KSLV-060-230** | LS*60*3CC+TXV+TD | - - - | R-454B | 47500 | 15.2 | 10 | 60000 | 39000 | 38500 | 8.45 | 1.74 | 217157865 | No | No | USA,Canada | N/A
EL18KSLV-060-230** | LS*60*6CC+TXV+TD | - - - | R-454B | 47500 | 15.2 | 10 | 60000 | 39000 | 38500 | 8.5 | 1.75 | 217157869 | No | No | USA,Canada | N/A
EL18KSLV-060-230** | LU39/61Y*M+TXV+LMHE4D | - - - | R-454B | 47500 | 15.2 | 10 | 60000 | 39000 | 38500 | 8.5 | 1.74 | 217157899 | No | No | USA,Canada | N/A
EL18KSLV-060-230** | LU39/61Y*M+TXV+LMHE5D | - - - | R-454B | 47500 | 15.2 | 10 | 60000 | 39000 | 38500 | 8.5 | 1.74 | 217157897 | No | No | USA,Canada | N/A
EL18KSLV-060-230A** | L*41/60Z*+TXV | EL180UH100NE60C | R-454B | 45500 | 16 | 10 | 60000 | 38500 | 39000 | 9 | 1.85 | 217614406 | No | No | USA,Canada | N/A
EL18KSLV-060-230A** | L*41/60Z*+TXV | EL195UH080NE48C | R-454B | 45000 | 17 | 11 | 60000 | 38000 | 39000 | 9 | 1.85 | 217896486 | No | No | USA,Canada | N/A
EL18KSLV-060-230A** | L*41/60Z*+TXV | EL195UH100NE60C | R-454B | 45500 | 16 | 10 | 60000 | 38500 | 39000 | 9 | 1.85 | 217614407 | No | No | USA,Canada | N/A
EL18KSLV-060-230A** | L*41/60Z*+TXV | EL196UH090XE48C | R-454B | 45500 | 17 | 11 | 60000 | 38000 | 39000 | 9 | 1.85 | 217896487 | No | No | USA,Canada | N/A
EL18KSLV-060-230A** | L*41/60Z*+TXV | EL196UH110XE60C | R-454B | 45500 | 16 | 10 | 60000 | 38500 | 39000 | 9 | 1.85 | 217614409 | No | No | USA,Canada | N/A
EL18KSLV-060-230A** | L*41/60Z*+TXV | EL280UH110E48C | R-454B | 45500 | 16 | 11 | 60000 | 38000 | 38500 | 9 | 1.85 | 217896488 | No | No | USA,Canada | N/A
EL18KSLV-060-230A** | L*41/60Z*+TXV | EL280UH110E60C | R-454B | 45500 | 16 | 11 | 60000 | 38000 | 38500 | 9 | 1.85 | 217614411 | No | No | USA,Canada | N/A
EL18KSLV-060-230A** | L*41/60Z*+TXV | EL280UH110XE60C | R-454B | 45500 | 16 | 11 | 60000 | 38000 | 38500 | 9 | 1.85 | 217614413 | No | No | USA,Canada | N/A
EL18KSLV-060-230A** | L*41/60Z*+TXV | EL297UH090XE48C | R-454B | 45000 | 17 | 11 | 60000 | 38000 | 38500 | 9 | 1.85 | 217896489 | No | No | USA,Canada | N/A
EL18KSLV-060-230A** | L*41/60Z*+TXV | EL297UH090XV48C | R-454B | 45500 | 18 | 11 | 60000 | 38000 | 38500 | 9 | 1.85 | 217896490 | No | No | USA,Canada | N/A
EL18KSLV-060-230A** | L*41/60Z*+TXV | EL297UH090XV60C | R-454B | 45500 | 17 | 10 | 60000 | 38500 | 39000 | 9 | 1.85 | 217614414 | No | No | USA,Canada | N/A
EL18KSLV-060-230A** | L*41/60Z*+TXV | EL297UH110XE60C | R-454B | 45500 | 16 | 10 | 60000 | 38500 | 39000 | 9 | 1.85 | 217614416 | No | No | USA,Canada | N/A
EL18KSLV-060-230A** | L*41/60Z*+TXV | EL297UH110XV48C | R-454B | 45500 | 17 | 11 | 60000 | 38000 | 39000 | 9 | 1.85 | 217896491 | No | No | USA,Canada | N/A
EL18KSLV-060-230A** | L*41/60Z*+TXV | EL297UH110XV60C | R-454B | 45500 | 17 | 10 | 60000 | 38000 | 39000 | 9 | 1.85 | 217614417 | No | No | USA,Canada | N/A
EL18KSLV-060-230A** | L*41/60Z*+TXV | EL297UH135XE60D | R-454B | 53500 | 15.2 | 10 | 60000 | 43000 | 40000 | 8.1 | 1.85 | 217614418 | No | No | USA,Canada | N/A
EL18KSLV-060-230A** | L*41/60Z*+TXV | EL297UH135XV60D | R-454B | 54000 | 16 | 10 | 60000 | 43000 | 40000 | 8.5 | 1.85 | 217614419 | No | No | USA,Canada | N/A
EL18KSLV-060-230A** | L*41/60Z*+TXV | ML180UH090E60C | R-454B | 46000 | 17 | 11 | 60000 | 38000 | 39000 | 9 | 1.85 | 217614421 | No | No | USA,Canada | N/A
EL18KSLV-060-230A** | L*41/60Z*+TXV | ML180UH110E60C | R-454B | 46000 | 17 | 10 | 60000 | 38000 | 39000 | 9 | 1.85 | 217614423 | No | No | USA,Canada | N/A
EL18KSLV-060-230A** | L*41/60Z*+TXV | ML180UH110V60C | R-454B | 46000 | 17 | 11 | 60000 | 38000 | 38500 | 9 | 1.85 | 217614425 | No | No | USA,Canada | N/A
EL18KSLV-060-230A** | L*41/60Z*+TXV | ML180UH110XE60C | R-454B | 46000 | 17 | 10 | 60000 | 38000 | 39000 | 9 | 1.85 | 217614427 | No | No | USA,Canada | N/A
EL18KSLV-060-230A** | L*41/60Z*+TXV | ML180UH135E60D | R-454B | 53500 | 16 | 10 | 60000 | 43000 | 40000 | 8.1 | 1.85 | 217614428 | No | No | USA,Canada | N/A
EL18KSLV-060-230A** | L*41/60Z*+TXV | ML193UH090XE48C | R-454B | 45500 | 17 | 11 | 60000 | 38000 | 39000 | 9 | 1.85 | 217896492 | No | No | USA,Canada | N/A
EL18KSLV-060-230A** | L*41/60Z*+TXV | ML193UH110XE48C | R-454B | 45500 | 17 | 11 | 60000 | 38000 | 38500 | 9 | 1.85 | 217896493 | No | No | USA,Canada | N/A
EL18KSLV-060-230A** | L*41/60Z*+TXV | ML193UH110XE60C | R-454B | 45500 | 16 | 10 | 60000 | 38000 | 39000 | 9 | 1.85 | 217614430 | No | No | USA,Canada | N/A
EL18KSLV-060-230A** | L*41/60Z*+TXV | ML196UH090XE48C | R-454B | 45000 | 16 | 10 | 60000 | 38000 | 39000 | 9 | 1.85 | 217896494 | No | No | USA,Canada | N/A
EL18KSLV-060-230A** | L*41/60Z*+TXV | ML196UH090XE60C | R-454B | 45500 | 16 | 10 | 60000 | 38000 | 39000 | 9 | 1.85 | 217614432 | No | No | USA,Canada | N/A
EL18KSLV-060-230A** | L*41/60Z*+TXV | ML196UH110XE60C | R-454B | 45500 | 16 | 11 | 60000 | 38000 | 38500 | 8.5 | 1.85 | 217614434 | No | No | USA,Canada | N/A
EL18KSLV-060-230A** | L*41/60Z*+TXV | ML196UH135XE60D | R-454B | 53500 | 15.2 | 10 | 60000 | 43000 | 40000 | 8.1 | 1.85 | 217614435 | No | No | USA,Canada | N/A
EL18KSLV-060-230A** | L*41/60Z*+TXV | ML296UH090XV48C | R-454B | 45500 | 16 | 10 | 60000 | 38000 | 39000 | 9 | 1.85 | 217896495 | No | No | USA,Canada | N/A
EL18KSLV-060-230A** | L*41/60Z*+TXV | ML296UH110XV60C | R-454B | 45500 | 17 | 10 | 60000 | 38500 | 39000 | 9 | 1.85 | 217614437 | No | No | USA,Canada | N/A
EL18KSLV-060-230A** | L*41/60Z*+TXV | SL280UH080NV48B | R-454B | 44500 | 16 | 10 | 60000 | 38000 | 38500 | 9 | 1.9 | 217956541 | No | No | USA,Canada | N/A
EL18KSLV-060-230A** | L*41/60Z*+TXV | SL280UH080NV60C | R-454B | 45500 | 17 | 11 | 60000 | 38000 | 38500 | 9 | 1.85 | 217614438 | No | No | USA,Canada | N/A
EL18KSLV-060-230A** | L*41/60Z*+TXV | SL280UH090V60C | R-454B | 45500 | 17 | 11 | 60000 | 38000 | 38500 | 9 | 1.85 | 217614440 | No | No | USA,Canada | N/A
EL18KSLV-060-230A** | L*41/60Z*+TXV | SL280UH090XV60C | R-454B | 45500 | 17 | 11 | 60000 | 38000 | 38500 | 9 | 1.85 | 217614442 | No | No | USA,Canada | N/A
EL18KSLV-060-230A** | L*41/60Z*+TXV | SL280UH100NV60C | R-454B | 45500 | 17 | 11 | 60000 | 38000 | 38500 | 9 | 1.85 | 217614443 | No | No | USA,Canada | N/A
EL18KSLV-060-230A** | L*41/60Z*+TXV | SL280UH110V60C | R-454B | 45500 | 17 | 11 | 60000 | 38000 | 38500 | 9 | 1.85 | 217614444 | No | No | USA,Canada | N/A
EL18KSLV-060-230A** | L*41/60Z*+TXV | SL280UH110XV60C | R-454B | 45500 | 17 | 11 | 60000 | 38000 | 38500 | 9 | 1.85 | 217614446 | No | No | USA,Canada | N/A
EL18KSLV-060-230A** | L*41/60Z*+TXV | SL280UH135V60D | R-454B | 54000 | 16 | 10 | 60000 | 42500 | 39500 | 8.5 | 1.85 | 217614447 | No | No | USA,Canada | N/A
EL18KSLV-060-230A** | L*41/60Z*+TXV | SL297UH080NV48C | R-454B | 45500 | 16 | 10 | 60000 | 38000 | 39000 | 9 | 1.85 | 217896496 | No | No | USA,Canada | N/A
EL18KSLV-060-230A** | L*41/60Z*+TXV | SL297UH080NV60C | R-454B | 45500 | 17 | 11 | 60000 | 38000 | 39000 | 9 | 1.85 | 217614448 | No | No | USA,Canada | N/A
EL18KSLV-060-230A** | L*41/60Z*+TXV | SLP99UH090XV48C | R-454B | 45500 | 17 | 10 | 60000 | 38000 | 39000 | 9 | 1.85 | 217896497 | No | No | USA,Canada | N/A
EL18KSLV-060-230A** | L*41/60Z*+TXV | SLP99UH090XV60C | R-454B | 45500 | 17 | 10 | 60000 | 38500 | 39000 | 9 | 1.85 | 217614450 | No | No | USA,Canada | N/A
EL18KSLV-060-230A** | L*41/60Z*+TXV | SLP99UH110XV60C | R-454B | 45500 | 17 | 11 | 60000 | 38000 | 38500 | 9 | 1.85 | 217614452 | No | No | USA,Canada | N/A
EL18KSLV-060-230A** | L*41/60Z*+TXV | SLP99UH135XV60D | R-454B | 54000 | 16 | 10 | 60000 | 43000 | 40000 | 8.5 | 1.85 | 217614453 | No | No | USA,Canada | N/A
EL18KSLV-060-230A** | L*42/60S*+TXV | SL297UH080NV60C | R-454B | 44500 | 17 | 10.5 | 60000 | 38000 | 39000 | 8.7 | 1.8 | 216977237 | No | No | USA,Canada | N/A
EL18KSLV-060-230A** | L*42/60V*+TXV | EL180UH100NE60C | R-454B | 45500 | 16 | 10 | 60000 | 38500 | 39000 | 8.95 | 1.84 | 217231345 | No | No | USA,Canada | N/A
EL18KSLV-060-230A** | L*42/60V*+TXV | EL195UH100NE60C | R-454B | 45500 | 16 | 10 | 60000 | 38500 | 39000 | 8.95 | 1.84 | 217231354 | No | No | USA,Canada | N/A
EL18KSLV-060-230A** | L*42/60V*+TXV | SL280UH080NV60C | R-454B | 45500 | 17 | 11 | 60000 | 38000 | 38500 | 8.95 | 1.84 | 217231363 | No | No | USA,Canada | N/A
EL18KSLV-060-230A** | L*42/60V*+TXV | SL280UH100NV60C | R-454B | 45500 | 17 | 11 | 60000 | 38000 | 38500 | 8.95 | 1.84 | 217231372 | No | No | USA,Canada | N/A
EL18KSLV-060-230A** | L*42/60V*+TXV | SL280UH110V60C | R-454B | 45500 | 17 | 11 | 60000 | 38000 | 38500 | 8.95 | 1.84 | 217231381 | No | No | USA,Canada | N/A
EL18KSLV-060-230A** | L*42/60V*+TXV+LEFE5* | - - - | R-454B | 54000 | 16 | 9.5 | 60000 | 42500 | 42500 | 8.75 | 1.82 | 217465683 | No | No | USA,Canada | N/A
EL18KSLV-060-230A** | L*42/60Z*+TXV | EL180UH100NE60C | R-454B | 45500 | 16 | 10 | 60000 | 38500 | 39000 | 9 | 1.85 | 217231346 | No | No | USA,Canada | N/A
EL18KSLV-060-230A** | L*42/60Z*+TXV | EL195UH100NE60C | R-454B | 45500 | 16 | 10 | 60000 | 38500 | 39000 | 9 | 1.85 | 217231355 | No | No | USA,Canada | N/A
EL18KSLV-060-230A** | L*42/60Z*+TXV | EL297UH090XV60C | R-454B | 45500 | 17 | 10 | 60000 | 38500 | 39000 | 9 | 1.85 | 217187265 | No | No | USA,Canada | N/A
EL18KSLV-060-230A** | L*42/60Z*+TXV | EL297UH110XV60C | R-454B | 45500 | 17 | 10 | 60000 | 38000 | 39000 | 9 | 1.85 | 217187270 | No | No | USA,Canada | N/A
EL18KSLV-060-230A** | L*42/60Z*+TXV | SL280UH080NV60C | R-454B | 45500 | 17 | 11 | 60000 | 38000 | 38500 | 9 | 1.84 | 217231364 | No | No | USA,Canada | N/A
EL18KSLV-060-230A** | L*42/60Z*+TXV | SL280UH100NV60C | R-454B | 45500 | 17 | 11 | 60000 | 38000 | 38500 | 9 | 1.84 | 217231373 | No | No | USA,Canada | N/A
EL18KSLV-060-230A** | L*42/60Z*+TXV | SL280UH110V60C | R-454B | 45500 | 17 | 11 | 60000 | 38000 | 38500 | 9 | 1.85 | 217231382 | No | No | USA,Canada | N/A
EL18KSLV-060-230A** | L*42/60Z*+TXV | SL297UH080NV48C | R-454B | 45500 | 16 | 10 | 60000 | 38000 | 39000 | 9 | 1.85 | 217187277 | No | No | USA,Canada | N/A
EL18KSLV-060-230A** | L*42/60Z*+TXV | SL297UH080NV60C | R-454B | 45500 | 17 | 11 | 60000 | 38000 | 39000 | 9 | 1.84 | 216977239 | No | No | USA,Canada | N/A
EL18KSLV-060-230A** | L*42/60Z*+TXV+LEFE5* | - - - | R-454B | 55500 | 17 | 10 | 60000 | 42500 | 42500 | 8.9 | 1.84 | 217465684 | No | No | USA,Canada | N/A
EL18KSLV-060-230A** | L*43/61Z*+TXV | SL297UH080NV60C | R-454B | 45500 | 17 | 11 | 60000 | 38000 | 39000 | 9 | 1.85 | 216977240 | No | No | USA,Canada | N/A
EL18KSLV-060-230A** | L*43/61Z*+TXV+LEFE5* | - - - | R-454B | 55500 | 17 | 10 | 60000 | 42500 | 42500 | 8.95 | 1.84 | 217465685 | No | No | USA,Canada | N/A
EL18KSLV-060-230A** | L*49/62Z*+TXV+LEFE5* | - - - | R-454B | 55000 | 17 | 9.5 | 60000 | 42500 | 42500 | 8.85 | 1.82 | 217732775 | No | No | USA,Canada | N/A
EL18KSLV-060-230A** | LD41/59Z*+TXV | SL280DF080NV60C | R-454B | 44500 | 16 | 10 | 60000 | 38500 | 39000 | 9 | 1.9 | 217882977 | No | No | USA,Canada | N/A
EL18KSLV-060-230A** | LD41/59Z*+TXV | SL280DF080NV60C | R-454B | 44500 | 16 | 10 | 60000 | 38500 | 39000 | 9 | 1.9 | 217883125 | No | No | USA,Canada | N/A
EL18KSLV-060-230A** | LD41/59Z*+TXV+LEFE5* | - - - | R-454B | 54000 | 16 | 9.5 | 60000 | 42500 | 42500 | 8.7 | 1.8 | 217732774 | No | No | USA,Canada | N/A
EL18KSLV-060-230A** | LD42/49Z*+TXV | SL280DF080NV60C | R-454B | 44500 | 16 | 10 | 60000 | 38500 | 39000 | 8.9 | 1.88 | 217882976 | No | No | USA,Canada | N/A
EL18KSLV-060-230A** | LD42/49Z*+TXV | SL280DF080NV60C | R-454B | 44500 | 16 | 10 | 60000 | 38500 | 39000 | 8.9 | 1.88 | 217883124 | No | No | USA,Canada | N/A
EL18KSLV-060-230A** | LD42/49Z*+TXV+LEFE5* | - - - | R-454B | 47500 | 15.2 | 10 | 60000 | 39000 | 38500 | 8.5 | 1.75 | 217732773 | No | No | USA,Canada | N/A
EL18KSLV-060-230A** | LD42/61Y*+TXV | SL297UH080NV60C | R-454B | 45500 | 17 | 11 | 60000 | 38000 | 39000 | 9 | 1.84 | 216978080 | No | No | USA,Canada | N/A
EL18KSLV-060-230A** | LD42/61Z*+TXV | EL180UH100NE60C | R-454B | 45500 | 16 | 10 | 60000 | 38500 | 39000 | 9 | 1.84 | 217231340 | No | No | USA,Canada | N/A
EL18KSLV-060-230A** | LD42/61Z*+TXV | EL195UH100NE60C | R-454B | 45500 | 16 | 10 | 60000 | 38500 | 39000 | 9 | 1.84 | 217231349 | No | No | USA,Canada | N/A
EL18KSLV-060-230A** | LD42/61Z*+TXV | EL297UH090XV60C | R-454B | 45500 | 17 | 10 | 60000 | 38500 | 39000 | 9 | 1.84 | 217187263 | No | No | USA,Canada | N/A
EL18KSLV-060-230A** | LD42/61Z*+TXV | EL297UH110XV60C | R-454B | 45500 | 17 | 10 | 60000 | 38000 | 39000 | 9 | 1.84 | 217187268 | No | No | USA,Canada | N/A
EL18KSLV-060-230A** | LD42/61Z*+TXV | EL297UH135XV60D | R-454B | 54000 | 16 | 10 | 60000 | 43000 | 40000 | 8.5 | 1.85 | 217187273 | No | No | USA,Canada | N/A
EL18KSLV-060-230A** | LD42/61Z*+TXV | SL280DF080NV60C | R-454B | 44500 | 16 | 10 | 60000 | 38500 | 39000 | 9 | 1.9 | 217882960 | No | No | USA,Canada | N/A
EL18KSLV-060-230A** | LD42/61Z*+TXV | SL280DF080NV60C | R-454B | 44500 | 16 | 10 | 60000 | 38500 | 39000 | 9 | 1.9 | 217883126 | No | No | USA,Canada | N/A
EL18KSLV-060-230A** | LD42/61Z*+TXV | SL280DF090V60C | R-454B | 45000 | 17 | 10 | 45000 | 38500 | 39000 | 9 | 1.9 | 218026237 | No | No | USA,Canada | N/A
EL18KSLV-060-230A** | LD42/61Z*+TXV | SL280DF110V60C | R-454B | 45000 | 17 | 10 | 45000 | 38000 | 39000 | 9 | 1.9 | 218026238 | No | No | USA,Canada | N/A
EL18KSLV-060-230A** | LD42/61Z*+TXV | SL280UH080NV60C | R-454B | 45500 | 17 | 11 | 60000 | 38000 | 38500 | 9 | 1.84 | 217231358 | No | No | USA,Canada | N/A
EL18KSLV-060-230A** | LD42/61Z*+TXV | SL280UH100NV60C | R-454B | 45500 | 17 | 11 | 60000 | 38000 | 38500 | 9 | 1.84 | 217231367 | No | No | USA,Canada | N/A
EL18KSLV-060-230A** | LD42/61Z*+TXV | SL280UH110V60C | R-454B | 45500 | 17 | 11 | 60000 | 38000 | 38500 | 9 | 1.84 | 217231376 | No | No | USA,Canada | N/A
EL18KSLV-060-230A** | LD42/61Z*+TXV | SL297UH080NV48C | R-454B | 45500 | 16 | 10 | 60000 | 38000 | 39000 | 9 | 1.84 | 217187275 | No | No | USA,Canada | N/A
EL18KSLV-060-230A** | LD42/61Z*+TXV | SL297UH080NV60C | R-454B | 45500 | 17 | 11 | 60000 | 38000 | 39000 | 9 | 1.84 | 216978079 | No | No | USA,Canada | N/A
EL18KSLV-060-230A** | LD42/61Z*+TXV+LEFE5* | - - - | R-454B | 54500 | 16 | 9.5 | 60000 | 42500 | 42500 | 8.8 | 1.82 | 217187388 | No | No | USA,Canada | N/A
EL18KSLV-060-230A** | LEM48*1CC*+TXV | - - - | R-454B | 47500 | 15.2 | 10 | 60000 | 39500 | 39000 | 8.5 | 1.84 | 217615822 | No | No | USA,Canada | N/A
EL18KSLV-060-230A** | LEM48*1TT+TXV | - - - | R-454B | 47500 | 15.2 | 10 | 60000 | 39500 | 39000 | 8.5 | 1.84 | 216762019 | No | No | USA,Canada | N/A
EL18KSLV-060-230A** | LEM48*9BB*+TXV | - - - | R-454B | 47000 | 15.2 | 9.5 | 60000 | 39000 | 38500 | 8.35 | 1.72 | 217732772 | No | No | USA,Canada | N/A
EL18KSLV-060-230A** | LEM60*4CC*+TXV | - - - | R-454B | 55500 | 17 | 10 | 60000 | 42500 | 42500 | 8.95 | 1.84 | 217615823 | No | No | USA,Canada | N/A
EL18KSLV-060-230A** | LEM60*6TT+TXV | - - - | R-454B | 47500 | 15.2 | 10 | 60000 | 39500 | 39000 | 8.5 | 1.85 | 216762018 | No | No | USA,Canada | N/A
EL18KSLV-060-230A** | LEM60*7TT+TXV | - - - | R-454B | 48000 | 15.2 | 10 | 60000 | 39000 | 39000 | 8.5 | 1.85 | 216762020 | No | No | USA,Canada | N/A
EL18KSLV-060-230A** | LH40/61W*+TXV | EL180UH100NE60C | R-454B | 45500 | 16 | 10 | 60000 | 38500 | 39000 | 9 | 1.85 | 217231341 | No | No | USA,Canada | N/A
EL18KSLV-060-230A** | LH40/61W*+TXV | EL195UH100NE60C | R-454B | 45500 | 16 | 10 | 60000 | 38500 | 39000 | 9 | 1.85 | 217231350 | No | No | USA,Canada | N/A
EL18KSLV-060-230A** | LH40/61W*+TXV | EL297UH090XV60C | R-454B | 45500 | 17 | 10 | 60000 | 38500 | 39000 | 9 | 1.85 | 217187264 | No | No | USA,Canada | N/A
EL18KSLV-060-230A** | LH40/61W*+TXV | EL297UH110XV60C | R-454B | 45500 | 17 | 10 | 60000 | 38000 | 39000 | 9 | 1.85 | 217187269 | No | No | USA,Canada | N/A
EL18KSLV-060-230A** | LH40/61W*+TXV | SL280UH080NV60C | R-454B | 45500 | 17 | 11 | 60000 | 38000 | 38500 | 9 | 1.85 | 217231359 | No | No | USA,Canada | N/A
EL18KSLV-060-230A** | LH40/61W*+TXV | SL280UH100NV60C | R-454B | 45500 | 17 | 11 | 60000 | 38000 | 38500 | 9 | 1.85 | 217231368 | No | No | USA,Canada | N/A
EL18KSLV-060-230A** | LH40/61W*+TXV | SL280UH110V60C | R-454B | 45500 | 17 | 11 | 60000 | 38000 | 38500 | 9 | 1.85 | 217231377 | No | No | USA,Canada | N/A
EL18KSLV-060-230A** | LH40/61W*+TXV | SL297UH080NV48C | R-454B | 45500 | 16 | 10 | 60000 | 38000 | 39000 | 9 | 1.85 | 217187276 | No | No | USA,Canada | N/A
EL18KSLV-060-230A** | LH40/61W*+TXV | SL297UH080NV60C | R-454B | 45500 | 17 | 11 | 60000 | 38000 | 39000 | 9 | 1.85 | 216977236 | No | No | USA,Canada | N/A
EL18KSLV-060-230A** | LH40/61W*+TXV+LEFE5* | - - - | R-454B | 55000 | 17 | 9.5 | 60000 | 42500 | 42500 | 8.9 | 1.84 | 217187293 | No | No | USA,Canada | N/A
EL18KSLV-060-230A** | LH41/61R*+TXV | EL180UH100NE60C | R-454B | 45500 | 16 | 10 | 60000 | 38500 | 39000 | 8.95 | 1.84 | 217231343 | No | No | USA,Canada | N/A
EL18KSLV-060-230A** | LH41/61R*+TXV | EL195UH100NE60C | R-454B | 45500 | 16 | 10 | 60000 | 38500 | 39000 | 8.95 | 1.84 | 217231352 | No | No | USA,Canada | N/A
EL18KSLV-060-230A** | LH41/61R*+TXV | SL280UH080NV60C | R-454B | 45500 | 17 | 11 | 60000 | 38000 | 38500 | 8.95 | 1.84 | 217231361 | No | No | USA,Canada | N/A
EL18KSLV-060-230A** | LH41/61R*+TXV | SL280UH100NV60C | R-454B | 45500 | 17 | 11 | 60000 | 38000 | 38500 | 8.95 | 1.84 | 217231370 | No | No | USA,Canada | N/A
EL18KSLV-060-230A** | LH41/61R*+TXV | SL280UH110V60C | R-454B | 45500 | 17 | 11 | 60000 | 38000 | 38500 | 8.95 | 1.84 | 217231379 | No | No | USA,Canada | N/A
EL18KSLV-060-230A** | LH41/61R*+TXV+LEFE5* | - - - | R-454B | 54000 | 16 | 9.5 | 60000 | 42500 | 42500 | 8.75 | 1.82 | 217285827 | No | No | USA,Canada | N/A
EL18KSLV-060-230A** | LH42/60D*+TXV | SL297UH080NV60C | R-454B | 44500 | 17 | 10.5 | 60000 | 38000 | 39000 | 8.7 | 1.8 | 216977235 | No | No | USA,Canada | N/A
EL18KSLV-060-230A** | LH42/62W*+TXV | EL180UH100NE60C | R-454B | 45500 | 16 | 10 | 60000 | 38500 | 39000 | 9 | 1.85 | 217231347 | No | No | USA,Canada | N/A
EL18KSLV-060-230A** | LH42/62W*+TXV | EL195UH100NE60C | R-454B | 45500 | 16 | 10 | 60000 | 38500 | 39000 | 9 | 1.85 | 217231356 | No | No | USA,Canada | N/A
EL18KSLV-060-230A** | LH42/62W*+TXV | EL297UH090XV60C | R-454B | 45500 | 17 | 10 | 60000 | 38500 | 39000 | 9 | 1.85 | 217187266 | No | No | USA,Canada | N/A
EL18KSLV-060-230A** | LH42/62W*+TXV | EL297UH110XV60C | R-454B | 45500 | 17 | 10 | 60000 | 38000 | 39000 | 9 | 1.85 | 217187271 | No | No | USA,Canada | N/A
EL18KSLV-060-230A** | LH42/62W*+TXV | SL280UH080NV60C | R-454B | 45500 | 17 | 11 | 60000 | 38000 | 38500 | 9 | 1.85 | 217231365 | No | No | USA,Canada | N/A
EL18KSLV-060-230A** | LH42/62W*+TXV | SL280UH100NV60C | R-454B | 45500 | 17 | 11 | 60000 | 38000 | 38500 | 9 | 1.85 | 217231374 | No | No | USA,Canada | N/A
EL18KSLV-060-230A** | LH42/62W*+TXV | SL280UH110V60C | R-454B | 45500 | 17 | 11 | 60000 | 38000 | 38500 | 9 | 1.85 | 217231383 | No | No | USA,Canada | N/A
EL18KSLV-060-230A** | LH42/62W*+TXV | SL297UH080NV48C | R-454B | 45500 | 16 | 10 | 60000 | 38000 | 39000 | 9 | 1.85 | 217187278 | No | No | USA,Canada | N/A
EL18KSLV-060-230A** | LH42/62W*+TXV | SL297UH080NV60C | R-454B | 45500 | 17 | 11 | 60000 | 38000 | 39000 | 9 | 1.85 | 216977241 | No | No | USA,Canada | N/A
EL18KSLV-060-230A** | LH42/62W*+TXV+LEFE5* | - - - | R-454B | 55500 | 17 | 10 | 60000 | 42500 | 42500 | 9 | 1.85 | 217187296 | No | No | USA,Canada | N/A
EL18KSLV-060-230A** | LH48/60X*+TXV | EL180UH100NE60C | R-454B | 45500 | 16 | 10 | 60000 | 38500 | 39000 | 8.95 | 1.84 | 217231342 | No | No | USA,Canada | N/A
EL18KSLV-060-230A** | LH48/60X*+TXV | EL195UH100NE60C | R-454B | 45500 | 16 | 10 | 60000 | 38500 | 39000 | 8.95 | 1.84 | 217231351 | No | No | USA,Canada | N/A
EL18KSLV-060-230A** | LH48/60X*+TXV | SL280UH080NV60C | R-454B | 45500 | 17 | 11 | 60000 | 38000 | 38500 | 8.95 | 1.84 | 217231360 | No | No | USA,Canada | N/A
EL18KSLV-060-230A** | LH48/60X*+TXV | SL280UH100NV60C | R-454B | 45500 | 17 | 11 | 60000 | 38000 | 38500 | 8.95 | 1.84 | 217231369 | No | No | USA,Canada | N/A
EL18KSLV-060-230A** | LH48/60X*+TXV | SL280UH110V60C | R-454B | 45500 | 17 | 11 | 60000 | 38000 | 38500 | 8.95 | 1.84 | 217231378 | No | No | USA,Canada | N/A
EL18KSLV-060-230A** | LH48/60X*+TXV+LEFE5* | - - - | R-454B | 54500 | 16 | 9.5 | 60000 | 42500 | 42500 | 8.8 | 1.82 | 217285826 | No | No | USA,Canada | N/A
EL18KSLV-060-230A** | LP40/60R*+TXV | EL180UH100NE60C | R-454B | 45500 | 16 | 10 | 60000 | 38500 | 39000 | 8.95 | 1.84 | 217231344 | No | No | USA,Canada | N/A
EL18KSLV-060-230A** | LP40/60R*+TXV | EL195UH100NE60C | R-454B | 45500 | 16 | 10 | 60000 | 38500 | 39000 | 8.95 | 1.84 | 217231353 | No | No | USA,Canada | N/A
EL18KSLV-060-230A** | LP40/60R*+TXV | EL297UH135XV60D | R-454B | 54000 | 16 | 10 | 60000 | 43000 | 40000 | 8.5 | 1.85 | 217187274 | No | No | USA,Canada | N/A
EL18KSLV-060-230A** | LP40/60R*+TXV | SL280UH080NV60C | R-454B | 45500 | 17 | 11 | 60000 | 38000 | 38500 | 8.95 | 1.84 | 217231362 | No | No | USA,Canada | N/A
EL18KSLV-060-230A** | LP40/60R*+TXV | SL280UH100NV60C | R-454B | 45500 | 17 | 11 | 60000 | 38000 | 38500 | 8.95 | 1.84 | 217231371 | No | No | USA,Canada | N/A
EL18KSLV-060-230A** | LP40/60R*+TXV | SL280UH110V60C | R-454B | 45500 | 17 | 11 | 60000 | 38000 | 38500 | 8.95 | 1.84 | 217231380 | No | No | USA,Canada | N/A
EL18KSLV-060-230A** | LP40/60R*+TXV | SL297UH080NV60C | R-454B | 45500 | 17 | 11 | 60000 | 38000 | 39000 | 8.95 | 1.84 | 216977238 | No | No | USA,Canada | N/A
EL18KSLV-060-230A** | LP40/60R*+TXV+LEFE5* | - - - | R-454B | 54000 | 16 | 9.5 | 60000 | 42500 | 42500 | 8.75 | 1.82 | 217187295 | No | No | USA,Canada | N/A
EL18KSLV-060-230A** | LP41/61R*+TXV+LEFE5* | - - - | R-454B | 54000 | 16 | 9.5 | 60000 | 42500 | 42500 | 8.75 | 1.82 | 217187294 | No | No | USA,Canada | N/A
EL18KSLV-060-230A** | LP42/62W*+TXV | EL180UH100NE60C | R-454B | 45500 | 16 | 10 | 60000 | 38500 | 39000 | 9 | 1.85 | 217231348 | No | No | USA,Canada | N/A
EL18KSLV-060-230A** | LP42/62W*+TXV | EL195UH100NE60C | R-454B | 45500 | 16 | 10 | 60000 | 38500 | 39000 | 9 | 1.85 | 217231357 | No | No | USA,Canada | N/A
EL18KSLV-060-230A** | LP42/62W*+TXV | EL196UH110XE60C | R-454B | 45500 | 16 | 10 | 60000 | 38500 | 39000 | 9 | 1.85 | 217614408 | No | No | USA,Canada | N/A
EL18KSLV-060-230A** | LP42/62W*+TXV | EL280UH110E60C | R-454B | 45500 | 16 | 11 | 60000 | 38000 | 38500 | 9 | 1.85 | 217614410 | No | No | USA,Canada | N/A
EL18KSLV-060-230A** | LP42/62W*+TXV | EL280UH110XE60C | R-454B | 45500 | 16 | 11 | 60000 | 38000 | 38500 | 9 | 1.85 | 217614412 | No | No | USA,Canada | N/A
EL18KSLV-060-230A** | LP42/62W*+TXV | EL297UH090XV60C | R-454B | 45500 | 17 | 10 | 60000 | 38500 | 39000 | 9 | 1.85 | 217187267 | No | No | USA,Canada | N/A
EL18KSLV-060-230A** | LP42/62W*+TXV | EL297UH110XE60C | R-454B | 45500 | 16 | 10 | 60000 | 38500 | 39000 | 9 | 1.85 | 217614415 | No | No | USA,Canada | N/A
EL18KSLV-060-230A** | LP42/62W*+TXV | EL297UH110XV60C | R-454B | 45500 | 17 | 10 | 60000 | 38000 | 39000 | 9 | 1.85 | 217187272 | No | No | USA,Canada | N/A
EL18KSLV-060-230A** | LP42/62W*+TXV | ML180UH090E60C | R-454B | 46000 | 17 | 11 | 60000 | 38000 | 39000 | 9 | 1.85 | 217614420 | No | No | USA,Canada | N/A
EL18KSLV-060-230A** | LP42/62W*+TXV | ML180UH110E60C | R-454B | 46000 | 17 | 10 | 60000 | 38000 | 39000 | 9 | 1.85 | 217614422 | No | No | USA,Canada | N/A
EL18KSLV-060-230A** | LP42/62W*+TXV | ML180UH110V60C | R-454B | 46000 | 17 | 11 | 60000 | 38000 | 38500 | 9 | 1.85 | 217614424 | No | No | USA,Canada | N/A
EL18KSLV-060-230A** | LP42/62W*+TXV | ML180UH110XE60C | R-454B | 46000 | 17 | 10 | 60000 | 38000 | 39000 | 9 | 1.85 | 217614426 | No | No | USA,Canada | N/A
EL18KSLV-060-230A** | LP42/62W*+TXV | ML193UH110XE60C | R-454B | 45500 | 16 | 10 | 60000 | 38000 | 39000 | 9 | 1.85 | 217614429 | No | No | USA,Canada | N/A
EL18KSLV-060-230A** | LP42/62W*+TXV | ML196UH090XE60C | R-454B | 45500 | 16 | 10 | 60000 | 38000 | 39000 | 9 | 1.85 | 217614431 | No | No | USA,Canada | N/A
EL18KSLV-060-230A** | LP42/62W*+TXV | ML196UH110XE60C | R-454B | 45500 | 16 | 11 | 60000 | 38000 | 38500 | 8.5 | 1.85 | 217614433 | No | No | USA,Canada | N/A
EL18KSLV-060-230A** | LP42/62W*+TXV | ML296UH110XV60C | R-454B | 45500 | 17 | 10 | 60000 | 38500 | 39000 | 9 | 1.85 | 217614436 | No | No | USA,Canada | N/A
EL18KSLV-060-230A** | LP42/62W*+TXV | SL280UH080NV60C | R-454B | 45500 | 17 | 11 | 60000 | 38000 | 38500 | 9 | 1.85 | 217231366 | No | No | USA,Canada | N/A
EL18KSLV-060-230A** | LP42/62W*+TXV | SL280UH090V60C | R-454B | 45500 | 17 | 11 | 60000 | 38000 | 38500 | 9 | 1.85 | 217614439 | No | No | USA,Canada | N/A
EL18KSLV-060-230A** | LP42/62W*+TXV | SL280UH090XV60C | R-454B | 45500 | 17 | 11 | 60000 | 38000 | 38500 | 9 | 1.85 | 217614441 | No | No | USA,Canada | N/A
EL18KSLV-060-230A** | LP42/62W*+TXV | SL280UH100NV60C | R-454B | 45500 | 17 | 11 | 60000 | 38000 | 38500 | 9 | 1.85 | 217231375 | No | No | USA,Canada | N/A
EL18KSLV-060-230A** | LP42/62W*+TXV | SL280UH110V60C | R-454B | 45500 | 17 | 11 | 60000 | 38000 | 38500 | 9 | 1.85 | 217231384 | No | No | USA,Canada | N/A
EL18KSLV-060-230A** | LP42/62W*+TXV | SL280UH110XV60C | R-454B | 45500 | 17 | 11 | 60000 | 38000 | 38500 | 9 | 1.85 | 217614445 | No | No | USA,Canada | N/A
EL18KSLV-060-230A** | LP42/62W*+TXV | SL297UH080NV48C | R-454B | 45500 | 16 | 10 | 60000 | 38000 | 39000 | 9 | 1.85 | 217187279 | No | No | USA,Canada | N/A
EL18KSLV-060-230A** | LP42/62W*+TXV | SL297UH080NV60C | R-454B | 45500 | 17 | 11 | 60000 | 38000 | 39000 | 9 | 1.85 | 216977242 | No | No | USA,Canada | N/A
EL18KSLV-060-230A** | LP42/62W*+TXV | SLP99UH090XV60C | R-454B | 45500 | 17 | 10 | 60000 | 38500 | 39000 | 9 | 1.85 | 217614449 | No | No | USA,Canada | N/A
EL18KSLV-060-230A** | LP42/62W*+TXV | SLP99UH110XV60C | R-454B | 45500 | 17 | 11 | 60000 | 38000 | 38500 | 9 | 1.85 | 217614451 | No | No | USA,Canada | N/A
EL18KSLV-060-230A** | LP42/62W*+TXV+LEFE5* | - - - | R-454B | 55500 | 17 | 10 | 60000 | 42500 | 42500 | 9 | 1.85 | 217187297 | No | No | USA,Canada | N/A
EL18KSLV-060-230A** | LS*48*3CC+TXV+TD | - - - | R-454B | 47500 | 15.2 | 10 | 60000 | 39000 | 38500 | 8.45 | 1.74 | 217157918 | No | No | USA,Canada | N/A
EL18KSLV-060-230A** | LS*48*4CC+TXV+TD | - - - | R-454B | 48000 | 15.2 | 10 | 60000 | 39000 | 39000 | 8.5 | 1.85 | 217157929 | No | No | USA,Canada | N/A
EL18KSLV-060-230A** | LS*48*6CC+TXV+TD | - - - | R-454B | 47500 | 15.2 | 10 | 60000 | 39500 | 39000 | 8.5 | 1.85 | 217157923 | No | No | USA,Canada | N/A
EL18KSLV-060-230A** | LS*48*9BB+TXV+TD | - - - | R-454B | 47000 | 15.2 | 9.5 | 60000 | 39000 | 38500 | 8.35 | 1.72 | 217157913 | No | No | USA,Canada | N/A
EL18KSLV-060-230A** | LS*60*3CC+TXV+TD | - - - | R-454B | 47500 | 15.2 | 10 | 60000 | 39000 | 38500 | 8.45 | 1.74 | 217157916 | No | No | USA,Canada | N/A
EL18KSLV-060-230A** | LS*60*4CC+TXV+TD | - - - | R-454B | 48000 | 15.2 | 10 | 60000 | 39000 | 39000 | 8.5 | 1.85 | 217157927 | No | No | USA,Canada | N/A
EL18KSLV-060-230A** | LS*60*6CC+TXV+TD | - - - | R-454B | 47500 | 15.2 | 10 | 60000 | 39500 | 39000 | 8.5 | 1.85 | 217157920 | No | No | USA,Canada | N/A
EL18KSLV-060-230A** | LS*60*9CC+TXV+TD | - - - | R-454B | 51000 | 15.2 | 10 | 60000 | 42500 | 41000 | 8.5 | 1.95 | 217157925 | No | No | USA,Canada | N/A
EL18KSLV-060-230A** | LU39/61Y*M+TXV+LMHE4D | - - - | R-454B | 47500 | 15.2 | 10 | 60000 | 39000 | 38500 | 8.5 | 1.74 | 217157953 | No | No | USA,Canada | N/A
EL18KSLV-060-230A** | LU39/61Y*M+TXV+LMHE5D | - - - | R-454B | 47500 | 15.2 | 10 | 60000 | 39000 | 38500 | 8.5 | 1.74 | 217157951 | No | No | USA,Canada | N/A
EL19KPV-024-230A** | L*18/36V*+TXV | SL280UH060NV36A | R-454B | 23600 | 18 | 13 | 24000 | 15400 | 16000 | 8.5 | 2.02 | 217542796 | No | No | USA | N/A
EL19KPV-024-230A** | L*19/36U*+TXV | EL180UH040NE36A | R-454B | 23800 | 19 | 13 | 24000 | 15600 | 16100 | 8.5 | 2.02 | 217615064 | No | No | USA | N/A
EL19KPV-024-230A** | L*19/36U*+TXV | EL180UH060NE36A | R-454B | 23800 | 19 | 13 | 24000 | 15600 | 16100 | 8.5 | 2.02 | 217615069 | No | No | USA | N/A
EL19KPV-024-230A** | L*19/36U*+TXV | EL195UH040NE36B | R-454B | 24000 | 18 | 12.5 | 24000 | 15700 | 16300 | 8.5 | 2.02 | 217615073 | No | No | USA,Canada | N/A
EL19KPV-024-230A** | L*19/36U*+TXV | EL195UH060NE36B | R-454B | 24000 | 18 | 12.5 | 24000 | 15700 | 16300 | 8.5 | 2.02 | 217615077 | No | No | USA,Canada | N/A
EL19KPV-024-230A** | L*19/36U*+TXV | EL196UH030XE36B | R-454B | 23200 | 19 | 13 | 24000 | 15300 | 15900 | 8.5 | 2 | 217615081 | No | No | USA,Canada | N/A
EL19KPV-024-230A** | L*19/36U*+TXV | EL196UH045XE36B | R-454B | 24000 | 18 | 12.5 | 24000 | 15700 | 16300 | 8.5 | 2.02 | 217615085 | No | No | USA,Canada | N/A
EL19KPV-024-230A** | L*19/36U*+TXV | EL196UH070XE36B | R-454B | 24000 | 18 | 12.5 | 24000 | 15700 | 16300 | 8.5 | 2.02 | 217615089 | No | No | USA,Canada | N/A
EL19KPV-024-230A** | L*19/36U*+TXV | EL280UH045E36A | R-454B | 23600 | 20 | 13 | 24000 | 15200 | 15800 | 8.5 | 2.02 | 217615094 | No | No | USA | N/A
EL19KPV-024-230A** | L*19/36U*+TXV | EL280UH070E36A | R-454B | 24000 | 19 | 13 | 24000 | 15700 | 16200 | 8.5 | 2.02 | 217615099 | No | No | USA | N/A
EL19KPV-024-230A** | L*19/36U*+TXV | EL280UH070XE36A | R-454B | 24000 | 19 | 13 | 24000 | 15700 | 16200 | 8.5 | 2.02 | 217615104 | No | No | USA | N/A
EL19KPV-024-230A** | L*19/36U*+TXV | EL297UH045XE36B | R-454B | 24000 | 18 | 12.5 | 24000 | 15700 | 16300 | 8.5 | 2.02 | 217615108 | No | No | USA,Canada | N/A
EL19KPV-024-230A** | L*19/36U*+TXV | EL297UH045XV36B | R-454B | 23600 | 19 | 13 | 24000 | 15400 | 16000 | 8.5 | 2.02 | 217615112 | No | No | USA,Canada | N/A
EL19KPV-024-230A** | L*19/36U*+TXV | EL297UH070XE36B | R-454B | 24000 | 18 | 12.5 | 24000 | 15700 | 16300 | 8.5 | 2.02 | 217615116 | No | No | USA,Canada | N/A
EL19KPV-024-230A** | L*19/36U*+TXV | EL297UH070XV36B | R-454B | 23600 | 19 | 13 | 24000 | 15300 | 15900 | 8.5 | 2.02 | 217615120 | No | No | USA,Canada | N/A
EL19KPV-024-230A** | L*19/36U*+TXV | ML180UH030V36A | R-454B | 23800 | 19 | 13 | 24000 | 15400 | 16000 | 8.5 | 2.04 | 217615125 | No | No | USA | N/A
EL19KPV-024-230A** | L*19/36U*+TXV | ML180UH045E36A | R-454B | 23200 | 19 | 13 | 24000 | 15200 | 15800 | 8.5 | 2 | 217615130 | No | No | USA | N/A
EL19KPV-024-230A** | L*19/36U*+TXV | ML180UH045V36A | R-454B | 23600 | 19 | 13 | 24000 | 15300 | 15900 | 8.5 | 2.02 | 217615135 | No | No | USA | N/A
EL19KPV-024-230A** | L*19/36U*+TXV | ML180UH045XE36A | R-454B | 23200 | 19 | 13 | 24000 | 15200 | 15800 | 8.5 | 2 | 217615140 | No | No | USA | N/A
EL19KPV-024-230A** | L*19/36U*+TXV | ML180UH070E36A | R-454B | 23600 | 18 | 13 | 24000 | 15400 | 16000 | 8.5 | 2.02 | 217615145 | No | No | USA | N/A
EL19KPV-024-230A** | L*19/36U*+TXV | ML180UH070E36B | R-454B | 23800 | 18 | 13 | 24000 | 15400 | 15900 | 8.5 | 2.02 | 217615149 | No | No | USA | N/A
EL19KPV-024-230A** | L*19/36U*+TXV | ML180UH070V36A | R-454B | 23600 | 19 | 13 | 24000 | 15400 | 15900 | 8.5 | 2.02 | 217615154 | No | No | USA | N/A
EL19KPV-024-230A** | L*19/36U*+TXV | ML180UH070V36B | R-454B | 23800 | 19 | 13 | 24000 | 15400 | 15900 | 8.5 | 2.04 | 217615158 | No | No | USA | N/A
EL19KPV-024-230A** | L*19/36U*+TXV | ML180UH070XE36A | R-454B | 23600 | 18 | 13 | 24000 | 15300 | 15900 | 8.5 | 2.02 | 217615163 | No | No | USA | N/A
EL19KPV-024-230A** | L*19/36U*+TXV | ML180UH070XE36B | R-454B | 23800 | 18 | 13 | 24000 | 15400 | 15900 | 8.5 | 2.02 | 217615167 | No | No | USA | N/A
EL19KPV-024-230A** | L*19/36U*+TXV | ML193UH030XE36B | R-454B | 23000 | 19 | 13 | 24000 | 15200 | 15800 | 8.5 | 2 | 217615171 | No | No | USA | N/A
EL19KPV-024-230A** | L*19/36U*+TXV | ML193UH045XE36B | R-454B | 24000 | 19 | 13 | 24000 | 15700 | 16200 | 8.5 | 2.02 | 217615175 | No | No | USA | N/A
EL19KPV-024-230A** | L*19/36U*+TXV | ML193UH070XE36B | R-454B | 24000 | 19 | 13 | 24000 | 15600 | 16100 | 8.5 | 2.04 | 217615179 | No | No | USA | N/A
EL19KPV-024-230A** | L*19/36U*+TXV | ML196UH030XE36B | R-454B | 23000 | 19 | 13 | 24000 | 15200 | 15800 | 8.5 | 2 | 217615183 | No | No | USA,Canada | N/A
EL19KPV-024-230A** | L*19/36U*+TXV | ML196UH045XE36B | R-454B | 24000 | 18 | 12.5 | 24000 | 15700 | 16300 | 8.5 | 2.02 | 217615187 | No | No | USA,Canada | N/A
EL19KPV-024-230A** | L*19/36U*+TXV | ML196UH070XE36B | R-454B | 24000 | 18 | 13 | 24000 | 15600 | 16100 | 8.5 | 2.04 | 217615191 | No | No | USA,Canada | N/A
EL19KPV-024-230A** | L*19/36U*+TXV | ML296UH045XV36B | R-454B | 23600 | 19 | 13 | 24000 | 15400 | 16000 | 8.5 | 2.02 | 217615195 | No | No | USA,Canada | N/A
EL19KPV-024-230A** | L*19/36U*+TXV | ML296UH070XV36B | R-454B | 23800 | 18 | 12.5 | 24000 | 15600 | 16200 | 8.5 | 2 | 217615199 | No | No | USA,Canada | N/A
EL19KPV-024-230A** | L*19/36U*+TXV | SL280UH060NV36A | R-454B | 23600 | 19 | 13 | 24000 | 15400 | 16000 | 8.5 | 2.02 | 217615204 | No | No | USA | N/A
EL19KPV-024-230A** | L*19/36U*+TXV | SL280UH070V36A | R-454B | 23800 | 19 | 13 | 24000 | 13800 | 13500 | 8.1 | 1.88 | 217615209 | No | No | USA | N/A
EL19KPV-024-230A** | L*19/36U*+TXV | SL280UH070XV36A | R-454B | 23800 | 19 | 13 | 24000 | 13800 | 13500 | 8.1 | 1.88 | 217615214 | No | No | USA | N/A
EL19KPV-024-230A** | L*19/36U*+TXV | SL297UH060NV36B | R-454B | 23600 | 19 | 13 | 24000 | 15400 | 16000 | 8.5 | 2.02 | 217615222 | No | No | USA,Canada | N/A
EL19KPV-024-230A** | L*19/36U*+TXV | SLP99UH070XV36B | R-454B | 23800 | 19 | 13 | 24000 | 15300 | 15900 | 8.5 | 2.02 | 217615226 | No | No | USA,Canada | N/A
EL19KPV-024-230A** | L*30/36U*+TXV | EL180UH040NE36A | R-454B | 24000 | 19 | 13 | 24000 | 14700 | 14900 | 8.5 | 1.88 | 217355107 | No | No | USA | N/A
EL19KPV-024-230A** | L*30/36U*+TXV | EL180UH060NE36A | R-454B | 24000 | 19 | 13 | 24000 | 14700 | 14900 | 8.5 | 1.88 | 217355113 | No | No | USA | N/A
EL19KPV-024-230A** | L*30/36U*+TXV | EL195UH040NE36B | R-454B | 24000 | 18 | 12.5 | 24000 | 14800 | 15100 | 8.5 | 1.88 | 217355126 | No | No | USA,Canada | N/A
EL19KPV-024-230A** | L*30/36U*+TXV | EL195UH060NE36B | R-454B | 24000 | 18 | 12.5 | 24000 | 14800 | 15100 | 8.5 | 1.88 | 217355135 | No | No | USA,Canada | N/A
EL19KPV-024-230A** | L*30/36U*+TXV | EL196UH030XE24B | R-454B | 24000 | 19 | 13 | 24000 | 14400 | 14700 | 8.5 | 1.88 | 217351965 | No | No | USA,Canada | N/A
EL19KPV-024-230A** | L*30/36U*+TXV | EL196UH030XE36B | R-454B | 23800 | 19 | 13 | 24000 | 14400 | 14600 | 8.5 | 1.86 | 217351970 | No | No | USA,Canada | N/A
EL19KPV-024-230A** | L*30/36U*+TXV | EL196UH045XE24B | R-454B | 24000 | 19 | 13 | 24000 | 14400 | 14700 | 8.5 | 1.88 | 217351975 | No | No | USA,Canada | N/A
EL19KPV-024-230A** | L*30/36U*+TXV | EL196UH045XE36B | R-454B | 24000 | 18 | 12.5 | 24000 | 14800 | 15100 | 8.5 | 1.88 | 217351980 | No | No | USA,Canada | N/A
EL19KPV-024-230A** | L*30/36U*+TXV | EL196UH070XE36B | R-454B | 24000 | 18 | 12.5 | 24000 | 14800 | 15100 | 8.5 | 1.88 | 217351985 | No | No | USA,Canada | N/A
EL19KPV-024-230A** | L*30/36U*+TXV | EL280UH045E36A | R-454B | 24000 | 19 | 13 | 24000 | 14300 | 14600 | 8.5 | 1.88 | 217355137 | No | No | USA | N/A
EL19KPV-024-230A** | L*30/36U*+TXV | EL280UH070E36A | R-454B | 24000 | 19 | 12.5 | 24000 | 14700 | 15000 | 8.5 | 1.88 | 217355143 | No | No | USA | N/A
EL19KPV-024-230A** | L*30/36U*+TXV | EL280UH070XE36A | R-454B | 24000 | 19 | 12.5 | 24000 | 14700 | 15000 | 8.5 | 1.88 | 217355149 | No | No | USA | N/A
EL19KPV-024-230A** | L*30/36U*+TXV | EL297UH045XE36B | R-454B | 24000 | 18 | 12.5 | 24000 | 14800 | 15000 | 8.5 | 1.88 | 217351990 | No | No | USA,Canada | N/A
EL19KPV-024-230A** | L*30/36U*+TXV | EL297UH045XV36B | R-454B | 24000 | 18 | 12.5 | 24000 | 14600 | 14900 | 8.5 | 1.88 | 217351995 | No | No | USA,Canada | N/A
EL19KPV-024-230A** | L*30/36U*+TXV | EL297UH070XE36B | R-454B | 24000 | 18 | 12.5 | 24000 | 14800 | 15000 | 8.5 | 1.88 | 217352000 | No | No | USA,Canada | N/A
EL19KPV-024-230A** | L*30/36U*+TXV | EL297UH070XV36B | R-454B | 24000 | 18 | 13 | 24000 | 14500 | 14800 | 8.5 | 1.88 | 217352005 | No | No | USA,Canada | N/A
EL19KPV-024-230A** | L*30/36U*+TXV | ML180UH030V36A | R-454B | 24000 | 19 | 13 | 24000 | 14500 | 14700 | 8.5 | 1.9 | 217355155 | No | No | USA | N/A
EL19KPV-024-230A** | L*30/36U*+TXV | ML180UH045E36A | R-454B | 23800 | 18 | 13 | 24000 | 14300 | 14600 | 8.5 | 1.86 | 217355160 | No | No | USA | N/A
EL19KPV-024-230A** | L*30/36U*+TXV | ML180UH045V36A | R-454B | 24000 | 19 | 13 | 24000 | 14400 | 14700 | 8.5 | 1.88 | 217355166 | No | No | USA | N/A
EL19KPV-024-230A** | L*30/36U*+TXV | ML180UH045XE36A | R-454B | 23800 | 18 | 13 | 24000 | 14300 | 14600 | 8.5 | 1.86 | 217355172 | No | No | USA | N/A
EL19KPV-024-230A** | L*30/36U*+TXV | ML180UH070E36A | R-454B | 24000 | 18 | 13 | 24000 | 14500 | 14700 | 8.5 | 1.88 | 217355178 | No | No | USA | N/A
EL19KPV-024-230A** | L*30/36U*+TXV | ML180UH070E36B | R-454B | 24000 | 18 | 13 | 24000 | 14400 | 14700 | 8.5 | 1.9 | 217355192 | No | No | USA | N/A
EL19KPV-024-230A** | L*30/36U*+TXV | ML180UH070V36A | R-454B | 24000 | 19 | 13 | 24000 | 14400 | 14700 | 8.5 | 1.88 | 217355194 | No | No | USA | N/A
EL19KPV-024-230A** | L*30/36U*+TXV | ML180UH070V36B | R-454B | 24000 | 19 | 13 | 24000 | 14400 | 14700 | 8.5 | 1.9 | 217355208 | No | No | USA | N/A
EL19KPV-024-230A** | L*30/36U*+TXV | ML180UH070XE36A | R-454B | 24000 | 18 | 13 | 24000 | 14400 | 14700 | 8.5 | 1.88 | 217355210 | No | No | USA | N/A
EL19KPV-024-230A** | L*30/36U*+TXV | ML180UH070XE36B | R-454B | 24000 | 18 | 13 | 24000 | 14400 | 14700 | 8.5 | 1.9 | 217355224 | No | No | USA | N/A
EL19KPV-024-230A** | L*30/36U*+TXV | ML193UH030XE36B | R-454B | 23600 | 19 | 13 | 24000 | 14300 | 14600 | 8.5 | 1.86 | 217355234 | No | No | USA | N/A
EL19KPV-024-230A** | L*30/36U*+TXV | ML193UH045XE36B | R-454B | 24000 | 19 | 12.5 | 24000 | 14700 | 15000 | 8.5 | 1.88 | 217355243 | No | No | USA | N/A
EL19KPV-024-230A** | L*30/36U*+TXV | ML193UH070XE36B | R-454B | 24000 | 19 | 13 | 24000 | 14700 | 14900 | 8.5 | 1.9 | 217355252 | No | No | USA | N/A
EL19KPV-024-230A** | L*30/36U*+TXV | ML196UH030XE36B | R-454B | 23800 | 19 | 13 | 24000 | 14400 | 14600 | 8.5 | 1.86 | 217352010 | No | No | USA,Canada | N/A
EL19KPV-024-230A** | L*30/36U*+TXV | ML196UH045XE36B | R-454B | 24000 | 18 | 12.5 | 24000 | 14800 | 15100 | 8.5 | 1.88 | 217352015 | No | No | USA,Canada | N/A
EL19KPV-024-230A** | L*30/36U*+TXV | ML196UH070XE36B | R-454B | 24000 | 18 | 13 | 24000 | 14700 | 14900 | 8.5 | 1.9 | 217352020 | No | No | USA,Canada | N/A
EL19KPV-024-230A** | L*30/36U*+TXV | ML296UH045XV36B | R-454B | 24000 | 19 | 13 | 24000 | 14400 | 14700 | 8.5 | 1.88 | 217352025 | No | No | USA,Canada | N/A
EL19KPV-024-230A** | L*30/36U*+TXV | ML296UH070XV36B | R-454B | 24000 | 19 | 13 | 24000 | 14500 | 14800 | 8.5 | 1.88 | 217355262 | No | No | USA,Canada | N/A
EL19KPV-024-230A** | L*30/36U*+TXV | SL280UH060NV36A | R-454B | 24000 | 19 | 13 | 24000 | 14400 | 14700 | 8.5 | 1.88 | 217355264 | No | No | USA | N/A
EL19KPV-024-230A** | L*30/36U*+TXV | SL280UH070V36A | R-454B | 24000 | 18 | 12.5 | 24000 | 14500 | 14800 | 8.5 | 1.88 | 217355270 | No | No | USA | N/A
EL19KPV-024-230A** | L*30/36U*+TXV | SL280UH070XV36A | R-454B | 24000 | 18 | 12.5 | 24000 | 14500 | 14800 | 8.5 | 1.88 | 217355276 | No | No | USA | N/A
EL19KPV-024-230A** | L*30/36U*+TXV | SL297UH040NV36B | R-454B | 24000 | 19 | 13 | 24000 | 14400 | 14700 | 8.5 | 1.88 | 217352030 | No | No | USA,Canada | N/A
EL19KPV-024-230A** | L*30/36U*+TXV | SL297UH060NV36B | R-454B | 24000 | 19 | 13 | 24000 | 14500 | 14800 | 8.5 | 1.88 | 217352035 | No | No | USA,Canada | N/A
EL19KPV-024-230A** | L*30/36U*+TXV | SLP99UH070XV36B | R-454B | 24000 | 19 | 13 | 24000 | 14400 | 14700 | 8.5 | 1.88 | 217352040 | No | No | USA,Canada | N/A
EL19KPV-024-230A** | L*30/36U*+TXV+TD | - - - | R-454B | 23400 | 16 | 11.7 | 24000 | 15000 | 15300 | 8.5 | 1.84 | 217352466 | No | No | USA,Canada | N/A
EL19KPV-024-230A** | L*31/37U*+TXV | EL180UH040NE36A | R-454B | 24000 | 19 | 13 | 24000 | 14700 | 14900 | 8.5 | 1.88 | 217615067 | No | No | USA | N/A
EL19KPV-024-230A** | L*31/37U*+TXV | EL180UH060NE36A | R-454B | 24000 | 19 | 13 | 24000 | 14700 | 14900 | 8.5 | 1.88 | 217615072 | No | No | USA | N/A
EL19KPV-024-230A** | L*31/37U*+TXV | EL195UH040NE36B | R-454B | 24000 | 18 | 12.5 | 24000 | 14800 | 15100 | 8.5 | 1.88 | 217615076 | No | No | USA,Canada | N/A
EL19KPV-024-230A** | L*31/37U*+TXV | EL195UH060NE36B | R-454B | 24000 | 18 | 12.5 | 24000 | 15700 | 16300 | 8.5 | 2.02 | 217615080 | No | No | USA,Canada | N/A
EL19KPV-024-230A** | L*31/37U*+TXV | EL196UH030XE36B | R-454B | 23800 | 19 | 13 | 24000 | 14400 | 14600 | 8.5 | 1.86 | 217615084 | No | No | USA,Canada | N/A
EL19KPV-024-230A** | L*31/37U*+TXV | EL196UH045XE36B | R-454B | 24000 | 18 | 12.5 | 24000 | 15700 | 16300 | 8.5 | 2.02 | 217615088 | No | No | USA,Canada | N/A
EL19KPV-024-230A** | L*31/37U*+TXV | EL196UH070XE36B | R-454B | 24000 | 18 | 12.5 | 24000 | 15700 | 16300 | 8.5 | 2.02 | 217615092 | No | No | USA,Canada | N/A
EL19KPV-024-230A** | L*31/37U*+TXV | EL280UH045E36A | R-454B | 23600 | 20 | 13 | 24000 | 15200 | 15800 | 8.5 | 2.02 | 217615097 | No | No | USA | N/A
EL19KPV-024-230A** | L*31/37U*+TXV | EL280UH070E36A | R-454B | 24000 | 19 | 13 | 24000 | 15700 | 16200 | 8.5 | 2.02 | 217615102 | No | No | USA | N/A
EL19KPV-024-230A** | L*31/37U*+TXV | EL280UH070XE36A | R-454B | 24000 | 19 | 13 | 24000 | 15700 | 16200 | 8.5 | 2.02 | 217615107 | No | No | USA | N/A
EL19KPV-024-230A** | L*31/37U*+TXV | EL280UH090E36B | R-454B | 24000 | 19 | 13 | 24000 | 15600 | 16200 | 8.5 | 2.02 | 217896498 | No | No | USA | N/A
EL19KPV-024-230A** | L*31/37U*+TXV | EL280UH090E48B | R-454B | 24000 | 16 | 12 | 24000 | 14800 | 15100 | 8.5 | 1.88 | 217896499 | No | No | USA | N/A
EL19KPV-024-230A** | L*31/37U*+TXV | EL280UH090XE48B | R-454B | 24000 | 16 | 12 | 24000 | 14800 | 15100 | 8.5 | 1.88 | 217896500 | No | No | USA | N/A
EL19KPV-024-230A** | L*31/37U*+TXV | EL297UH045XE36B | R-454B | 24000 | 18 | 12.5 | 24000 | 14800 | 15000 | 8.5 | 1.88 | 217615111 | No | No | USA,Canada | N/A
EL19KPV-024-230A** | L*31/37U*+TXV | EL297UH045XV36B | R-454B | 23600 | 19 | 13 | 24000 | 15400 | 16000 | 8.5 | 2.02 | 217615115 | No | No | USA,Canada | N/A
EL19KPV-024-230A** | L*31/37U*+TXV | EL297UH070XE36B | R-454B | 24000 | 18 | 12.5 | 24000 | 15700 | 16300 | 8.5 | 2.02 | 217615119 | No | No | USA,Canada | N/A
EL19KPV-024-230A** | L*31/37U*+TXV | EL297UH070XV36B | R-454B | 23600 | 19 | 13 | 24000 | 15300 | 15900 | 8.5 | 2.02 | 217615123 | No | No | USA,Canada | N/A
EL19KPV-024-230A** | L*31/37U*+TXV | ML180UH030V36A | R-454B | 24000 | 19 | 13 | 24000 | 14500 | 14700 | 8.5 | 1.9 | 217615128 | No | No | USA | N/A
EL19KPV-024-230A** | L*31/37U*+TXV | ML180UH045E36A | R-454B | 23200 | 19 | 13 | 24000 | 15200 | 15800 | 8.5 | 2 | 217615133 | No | No | USA | N/A
EL19KPV-024-230A** | L*31/37U*+TXV | ML180UH045V36A | R-454B | 24000 | 19 | 13 | 24000 | 14400 | 14700 | 8.5 | 1.88 | 217615138 | No | No | USA | N/A
EL19KPV-024-230A** | L*31/37U*+TXV | ML180UH045XE36A | R-454B | 23200 | 19 | 13 | 24000 | 15200 | 15800 | 8.5 | 2 | 217615143 | No | No | USA | N/A
EL19KPV-024-230A** | L*31/37U*+TXV | ML180UH070E36A | R-454B | 24000 | 18 | 13 | 24000 | 14500 | 14700 | 8.5 | 1.88 | 217615148 | No | No | USA | N/A
EL19KPV-024-230A** | L*31/37U*+TXV | ML180UH070E36B | R-454B | 24000 | 18 | 13 | 24000 | 14400 | 14700 | 8.5 | 1.9 | 217615152 | No | No | USA | N/A
EL19KPV-024-230A** | L*31/37U*+TXV | ML180UH070V36A | R-454B | 24000 | 19 | 13 | 24000 | 14400 | 14700 | 8.5 | 1.88 | 217615157 | No | No | USA | N/A
EL19KPV-024-230A** | L*31/37U*+TXV | ML180UH070V36B | R-454B | 24000 | 19 | 13 | 24000 | 14400 | 14700 | 8.5 | 1.9 | 217615161 | No | No | USA | N/A
EL19KPV-024-230A** | L*31/37U*+TXV | ML180UH070V48B | R-454B | 24000 | 19 | 13 | 24000 | 15400 | 16000 | 8.5 | 2.04 | 217896501 | No | No | USA | N/A
EL19KPV-024-230A** | L*31/37U*+TXV | ML180UH070XE36A | R-454B | 24000 | 18 | 13 | 24000 | 14400 | 14700 | 8.5 | 1.88 | 217615166 | No | No | USA | N/A
EL19KPV-024-230A** | L*31/37U*+TXV | ML180UH070XE36B | R-454B | 24000 | 18 | 13 | 24000 | 14400 | 14700 | 8.5 | 1.9 | 217615170 | No | No | USA | N/A
EL19KPV-024-230A** | L*31/37U*+TXV | ML180UH090V48B | R-454B | 24000 | 19 | 13 | 24000 | 15600 | 16200 | 8.5 | 2.02 | 217896502 | No | No | USA | N/A
EL19KPV-024-230A** | L*31/37U*+TXV | ML193UH030XE36B | R-454B | 23600 | 19 | 13 | 24000 | 14300 | 14600 | 8.5 | 1.86 | 217615174 | No | No | USA | N/A
EL19KPV-024-230A** | L*31/37U*+TXV | ML193UH045XE36B | R-454B | 24000 | 19 | 13 | 24000 | 15700 | 16200 | 8.5 | 2.02 | 217615178 | No | No | USA | N/A
EL19KPV-024-230A** | L*31/37U*+TXV | ML193UH070XE36B | R-454B | 24000 | 19 | 13 | 24000 | 14700 | 14900 | 8.5 | 1.9 | 217615182 | No | No | USA | N/A
EL19KPV-024-230A** | L*31/37U*+TXV | ML196UH030XE36B | R-454B | 23800 | 19 | 13 | 24000 | 14400 | 14600 | 8.5 | 1.86 | 217615186 | No | No | USA,Canada | N/A
EL19KPV-024-230A** | L*31/37U*+TXV | ML196UH045XE36B | R-454B | 24000 | 18 | 12.5 | 24000 | 15700 | 16300 | 8.5 | 2.02 | 217615190 | No | No | USA,Canada | N/A
EL19KPV-024-230A** | L*31/37U*+TXV | ML196UH070XE36B | R-454B | 24000 | 18 | 13 | 24000 | 15600 | 16100 | 8.5 | 2.04 | 217615194 | No | No | USA,Canada | N/A
EL19KPV-024-230A** | L*31/37U*+TXV | ML196UH070XE48B | R-454B | 24000 | 15.2 | 12 | 24000 | 14200 | 13800 | 8 | 1.86 | 217896533 | No | No | USA,Canada | N/A
EL19KPV-024-230A** | L*31/37U*+TXV | ML296UH045XV36B | R-454B | 24000 | 19 | 13 | 24000 | 14400 | 14700 | 8.5 | 1.88 | 217615198 | No | No | USA,Canada | N/A
EL19KPV-024-230A** | L*31/37U*+TXV | ML296UH070XV36B | R-454B | 24000 | 19 | 13 | 24000 | 14500 | 14800 | 8.5 | 1.88 | 217615202 | No | No | USA,Canada | N/A
EL19KPV-024-230A** | L*31/37U*+TXV | SL280UH060NV36A | R-454B | 24000 | 19 | 13 | 24000 | 14400 | 14700 | 8.5 | 1.88 | 217615207 | No | No | USA | N/A
EL19KPV-024-230A** | L*31/37U*+TXV | SL280UH070V36A | R-454B | 23800 | 19 | 13 | 24000 | 13800 | 13500 | 8.1 | 1.88 | 217615212 | No | No | USA | N/A
EL19KPV-024-230A** | L*31/37U*+TXV | SL280UH070XV36A | R-454B | 23800 | 19 | 13 | 24000 | 13800 | 13500 | 8.1 | 1.88 | 217615217 | No | No | USA | N/A
EL19KPV-024-230A** | L*31/37U*+TXV | SL280UH080NV48B | R-454B | 23800 | 19 | 12.5 | 24000 | 13900 | 13500 | 8.1 | 1.86 | 217896503 | No | No | USA | N/A
EL19KPV-024-230A** | L*31/37U*+TXV | SL280UH090V36B | R-454B | 24000 | 19 | 13 | 24000 | 14400 | 14700 | 8.5 | 1.88 | 217896504 | No | No | USA | N/A
EL19KPV-024-230A** | L*31/37U*+TXV | SL280UH090V48B | R-454B | 23800 | 19 | 13 | 24000 | 15300 | 15900 | 8.5 | 2.04 | 217896505 | No | No | USA | N/A
EL19KPV-024-230A** | L*31/37U*+TXV | SL280UH090XV48B | R-454B | 23800 | 19 | 13 | 24000 | 15300 | 15900 | 8.5 | 2.04 | 217896506 | No | No | USA | N/A
EL19KPV-024-230A** | L*31/37U*+TXV | SL297UH060NV36B | R-454B | 24000 | 19 | 13 | 24000 | 14500 | 14800 | 8.5 | 1.88 | 217615225 | No | No | USA,Canada | N/A
EL19KPV-024-230A** | L*31/37U*+TXV | SLP99UH070XV36B | R-454B | 24000 | 19 | 13 | 24000 | 14400 | 14700 | 8.5 | 1.88 | 217615229 | No | No | USA,Canada | N/A
EL19KPV-024-230A** | LD24/35Z*+TXV | EL195UH040NE36B | R-454B | 24000 | 17 | 12.5 | 24000 | 14800 | 15100 | 8.45 | 1.88 | 217355120 | No | No | USA,Canada | N/A
EL19KPV-024-230A** | LD24/35Z*+TXV | EL195UH060NE36B | R-454B | 24000 | 17 | 12.5 | 24000 | 14800 | 15100 | 8.45 | 1.88 | 217355130 | No | No | USA,Canada | N/A
EL19KPV-024-230A** | LD24/35Z*+TXV | EL196UH030XE24B | R-454B | 24000 | 19 | 13 | 24000 | 14400 | 14700 | 8.45 | 1.88 | 217351962 | No | No | USA,Canada | N/A
EL19KPV-024-230A** | LD24/35Z*+TXV | EL196UH030XE36B | R-454B | 23800 | 18 | 13 | 24000 | 14400 | 14600 | 8.45 | 1.86 | 217351967 | No | No | USA,Canada | N/A
EL19KPV-024-230A** | LD24/35Z*+TXV | EL196UH045XE24B | R-454B | 24000 | 19 | 13 | 24000 | 14400 | 14700 | 8.45 | 1.88 | 217351972 | No | No | USA,Canada | N/A
EL19KPV-024-230A** | LD24/35Z*+TXV | EL196UH045XE36B | R-454B | 24000 | 17 | 12.5 | 24000 | 14800 | 15100 | 8.45 | 1.88 | 217351977 | No | No | USA,Canada | N/A
EL19KPV-024-230A** | LD24/35Z*+TXV | EL196UH070XE36B | R-454B | 24000 | 17 | 12.5 | 24000 | 14800 | 15100 | 8.45 | 1.88 | 217351982 | No | No | USA,Canada | N/A
EL19KPV-024-230A** | LD24/35Z*+TXV | EL297UH045XE36B | R-454B | 24000 | 17 | 12.5 | 24000 | 14800 | 15000 | 8.45 | 1.88 | 217351987 | No | No | USA,Canada | N/A
EL19KPV-024-230A** | LD24/35Z*+TXV | EL297UH045XV36B | R-454B | 24000 | 18 | 12.5 | 24000 | 14600 | 14900 | 8.45 | 1.88 | 217351992 | No | No | USA,Canada | N/A
EL19KPV-024-230A** | LD24/35Z*+TXV | EL297UH070XE36B | R-454B | 24000 | 17 | 12.5 | 24000 | 14800 | 15000 | 8.45 | 1.88 | 217351997 | No | No | USA,Canada | N/A
EL19KPV-024-230A** | LD24/35Z*+TXV | EL297UH070XV36B | R-454B | 24000 | 18 | 13 | 24000 | 14500 | 14800 | 8.45 | 1.88 | 217352002 | No | No | USA,Canada | N/A
EL19KPV-024-230A** | LD24/35Z*+TXV | ML180UH070E36B | R-454B | 24000 | 18 | 13 | 24000 | 14400 | 14700 | 8.45 | 1.9 | 217355186 | No | No | USA | N/A
EL19KPV-024-230A** | LD24/35Z*+TXV | ML180UH070V36B | R-454B | 24000 | 18 | 13 | 24000 | 14400 | 14700 | 8.45 | 1.9 | 217355202 | No | No | USA | N/A
EL19KPV-024-230A** | LD24/35Z*+TXV | ML180UH070XE36B | R-454B | 24000 | 18 | 13 | 24000 | 14400 | 14700 | 8.45 | 1.9 | 217355218 | No | No | USA | N/A
EL19KPV-024-230A** | LD24/35Z*+TXV | ML193UH030XE36B | R-454B | 23600 | 18 | 13 | 24000 | 14300 | 14600 | 8.45 | 1.86 | 217355228 | No | No | USA | N/A
EL19KPV-024-230A** | LD24/35Z*+TXV | ML193UH045XE36B | R-454B | 24000 | 18 | 12.5 | 24000 | 14700 | 15000 | 8.45 | 1.88 | 217355238 | No | No | USA | N/A
EL19KPV-024-230A** | LD24/35Z*+TXV | ML193UH070XE36B | R-454B | 24000 | 18 | 13 | 24000 | 14700 | 14900 | 8.45 | 1.9 | 217355247 | No | No | USA | N/A
EL19KPV-024-230A** | LD24/35Z*+TXV | ML196UH030XE36B | R-454B | 23800 | 18 | 13 | 24000 | 14400 | 14600 | 8.45 | 1.86 | 217352007 | No | No | USA,Canada | N/A
EL19KPV-024-230A** | LD24/35Z*+TXV | ML196UH045XE36B | R-454B | 24000 | 17 | 12.5 | 24000 | 14800 | 15100 | 8.45 | 1.88 | 217352012 | No | No | USA,Canada | N/A
EL19KPV-024-230A** | LD24/35Z*+TXV | ML196UH070XE36B | R-454B | 24000 | 17 | 13 | 24000 | 14700 | 14900 | 8.45 | 1.9 | 217352017 | No | No | USA,Canada | N/A
EL19KPV-024-230A** | LD24/35Z*+TXV | ML296UH045XV36B | R-454B | 24000 | 18 | 13 | 24000 | 14400 | 14700 | 8.45 | 1.88 | 217352022 | No | No | USA,Canada | N/A
EL19KPV-024-230A** | LD24/35Z*+TXV | ML296UH070XV36B | R-454B | 24000 | 18 | 13 | 24000 | 14500 | 14800 | 8.45 | 1.88 | 217355256 | No | No | USA,Canada | N/A
EL19KPV-024-230A** | LD24/35Z*+TXV | SL297UH040NV36B | R-454B | 24000 | 19 | 13 | 24000 | 14400 | 14700 | 8.45 | 1.88 | 217352027 | No | No | USA,Canada | N/A
EL19KPV-024-230A** | LD24/35Z*+TXV | SL297UH060NV36B | R-454B | 24000 | 19 | 13 | 24000 | 14500 | 14800 | 8.45 | 1.88 | 217352032 | No | No | USA,Canada | N/A
EL19KPV-024-230A** | LD24/35Z*+TXV | SLP99UH070XV36B | R-454B | 24000 | 18 | 13 | 24000 | 14400 | 14700 | 8.45 | 1.88 | 217352037 | No | No | USA,Canada | N/A
EL19KPV-024-230A** | LD24/35Z*+TXV+TD | - - - | R-454B | 23400 | 15.2 | 11.7 | 24000 | 15000 | 15300 | 8.45 | 1.84 | 217352463 | No | No | USA,Canada | N/A
EL19KPV-024-230A** | LH18/37R*+TXV | EL180UH040NE36A | R-454B | 24000 | 18 | 13 | 24000 | 14700 | 14900 | 8.5 | 1.88 | 217355109 | No | No | USA | N/A
EL19KPV-024-230A** | LH18/37R*+TXV | EL180UH060NE36A | R-454B | 24000 | 18 | 13 | 24000 | 14700 | 14900 | 8.5 | 1.88 | 217355115 | No | No | USA | N/A
EL19KPV-024-230A** | LH18/37R*+TXV | EL280UH045E36A | R-454B | 24000 | 19 | 13 | 24000 | 14300 | 14600 | 8.5 | 1.88 | 217355139 | No | No | USA | N/A
EL19KPV-024-230A** | LH18/37R*+TXV | EL280UH070E36A | R-454B | 24000 | 18 | 12.5 | 24000 | 14700 | 15000 | 8.5 | 1.88 | 217355145 | No | No | USA | N/A
EL19KPV-024-230A** | LH18/37R*+TXV | EL280UH070XE36A | R-454B | 24000 | 18 | 12.5 | 24000 | 14700 | 15000 | 8.5 | 1.88 | 217355151 | No | No | USA | N/A
EL19KPV-024-230A** | LH18/37R*+TXV | ML180UH030V36A | R-454B | 24000 | 18 | 13 | 24000 | 14500 | 14700 | 8.5 | 1.9 | 217355156 | No | No | USA | N/A
EL19KPV-024-230A** | LH18/37R*+TXV | ML180UH045E36A | R-454B | 23800 | 18 | 13 | 24000 | 14300 | 14600 | 8.5 | 1.86 | 217355162 | No | No | USA | N/A
EL19KPV-024-230A** | LH18/37R*+TXV | ML180UH045V36A | R-454B | 24000 | 18 | 13 | 24000 | 14400 | 14700 | 8.5 | 1.88 | 217355168 | No | No | USA | N/A
EL19KPV-024-230A** | LH18/37R*+TXV | ML180UH045XE36A | R-454B | 23800 | 18 | 13 | 24000 | 14300 | 14600 | 8.5 | 1.86 | 217355174 | No | No | USA | N/A
EL19KPV-024-230A** | LH18/37R*+TXV | ML180UH070E36A | R-454B | 24000 | 17 | 13 | 24000 | 14500 | 14700 | 8.5 | 1.88 | 217355180 | No | No | USA | N/A
EL19KPV-024-230A** | LH18/37R*+TXV | ML180UH070V36A | R-454B | 24000 | 18 | 13 | 24000 | 14400 | 14700 | 8.5 | 1.88 | 217355196 | No | No | USA | N/A
EL19KPV-024-230A** | LH18/37R*+TXV | ML180UH070XE36A | R-454B | 24000 | 17 | 13 | 24000 | 14400 | 14700 | 8.5 | 1.88 | 217355212 | No | No | USA | N/A
EL19KPV-024-230A** | LH18/37R*+TXV | SL280UH060NV36A | R-454B | 24000 | 18 | 13 | 24000 | 14400 | 14700 | 8.5 | 1.88 | 217355266 | No | No | USA | N/A
EL19KPV-024-230A** | LH18/37R*+TXV | SL280UH070V36A | R-454B | 24000 | 17 | 12.5 | 24000 | 14500 | 14800 | 8.5 | 1.88 | 217355272 | No | No | USA | N/A
EL19KPV-024-230A** | LH18/37R*+TXV | SL280UH070XV36A | R-454B | 24000 | 17 | 12.5 | 24000 | 14500 | 14800 | 8.5 | 1.88 | 217355278 | No | No | USA | N/A
EL19KPV-024-230A** | LH18/37R*+TXV+LEFE3A* | - - - | R-454B | 23800 | 18.5 | 12.4 | 24000 | 14000 | 15200 | 8 | 1.76 | 217452958 | No | No | USA,Canada | N/A
EL19KPV-024-230A** | LH18/37R*+TXV+TD | - - - | R-454B | 23400 | 15.2 | 11.7 | 24000 | 15000 | 15300 | 8.5 | 1.84 | 217352467 | No | No | USA,Canada | N/A
EL19KPV-024-230A** | LH24/37X*+TXV | SL297UH040NV36B | R-454B | 23600 | 19 | 13 | 24000 | 15400 | 16000 | 8.5 | 2.02 | 217542797 | No | No | USA,Canada | N/A
EL19KPV-024-230A** | LH35/36X*+TXV | EL195UH040NE36B | R-454B | 24000 | 18 | 12.5 | 24000 | 14800 | 15100 | 8.5 | 1.88 | 217355122 | No | No | USA,Canada | N/A
EL19KPV-024-230A** | LH35/36X*+TXV | EL195UH060NE36B | R-454B | 24000 | 18 | 12.5 | 24000 | 14800 | 15100 | 8.5 | 1.88 | 217355131 | No | No | USA,Canada | N/A
EL19KPV-024-230A** | LH35/36X*+TXV | EL196UH030XE24B | R-454B | 24000 | 19 | 13 | 24000 | 14400 | 14700 | 8.5 | 1.88 | 217351963 | No | No | USA,Canada | N/A
EL19KPV-024-230A** | LH35/36X*+TXV | EL196UH030XE36B | R-454B | 23800 | 19 | 13 | 24000 | 14400 | 14600 | 8.5 | 1.86 | 217351968 | No | No | USA,Canada | N/A
EL19KPV-024-230A** | LH35/36X*+TXV | EL196UH045XE24B | R-454B | 24000 | 19 | 13 | 24000 | 14400 | 14700 | 8.5 | 1.88 | 217351973 | No | No | USA,Canada | N/A
EL19KPV-024-230A** | LH35/36X*+TXV | EL196UH045XE36B | R-454B | 24000 | 18 | 12.5 | 24000 | 14800 | 15100 | 8.5 | 1.88 | 217351978 | No | No | USA,Canada | N/A
EL19KPV-024-230A** | LH35/36X*+TXV | EL196UH070XE36B | R-454B | 24000 | 18 | 12.5 | 24000 | 14800 | 15100 | 8.5 | 1.88 | 217351983 | No | No | USA,Canada | N/A
EL19KPV-024-230A** | LH35/36X*+TXV | EL297UH045XE36B | R-454B | 24000 | 18 | 12.5 | 24000 | 14800 | 15000 | 8.5 | 1.88 | 217351988 | No | No | USA,Canada | N/A
EL19KPV-024-230A** | LH35/36X*+TXV | EL297UH045XV36B | R-454B | 24000 | 18 | 12.5 | 24000 | 14600 | 14900 | 8.5 | 1.88 | 217351993 | No | No | USA,Canada | N/A
EL19KPV-024-230A** | LH35/36X*+TXV | EL297UH070XE36B | R-454B | 24000 | 18 | 12.5 | 24000 | 14800 | 15000 | 8.5 | 1.88 | 217351998 | No | No | USA,Canada | N/A
EL19KPV-024-230A** | LH35/36X*+TXV | EL297UH070XV36B | R-454B | 24000 | 18 | 13 | 24000 | 14500 | 14800 | 8.5 | 1.88 | 217352003 | No | No | USA,Canada | N/A
EL19KPV-024-230A** | LH35/36X*+TXV | ML180UH070E36B | R-454B | 24000 | 18 | 13 | 24000 | 14400 | 14700 | 8.5 | 1.9 | 217355188 | No | No | USA | N/A
EL19KPV-024-230A** | LH35/36X*+TXV | ML180UH070V36B | R-454B | 24000 | 19 | 13 | 24000 | 14400 | 14700 | 8.5 | 1.9 | 217355204 | No | No | USA | N/A
EL19KPV-024-230A** | LH35/36X*+TXV | ML180UH070XE36B | R-454B | 24000 | 18 | 13 | 24000 | 14400 | 14700 | 8.5 | 1.9 | 217355220 | No | No | USA | N/A
EL19KPV-024-230A** | LH35/36X*+TXV | ML193UH030XE36B | R-454B | 23600 | 19 | 13 | 24000 | 14300 | 14600 | 8.5 | 1.86 | 217355230 | No | No | USA | N/A
EL19KPV-024-230A** | LH35/36X*+TXV | ML193UH045XE36B | R-454B | 24000 | 19 | 12.5 | 24000 | 14700 | 15000 | 8.5 | 1.88 | 217355240 | No | No | USA | N/A
EL19KPV-024-230A** | LH35/36X*+TXV | ML193UH070XE36B | R-454B | 24000 | 19 | 13 | 24000 | 14700 | 14900 | 8.5 | 1.9 | 217355249 | No | No | USA | N/A
EL19KPV-024-230A** | LH35/36X*+TXV | ML196UH030XE36B | R-454B | 23800 | 19 | 13 | 24000 | 14400 | 14600 | 8.5 | 1.86 | 217352008 | No | No | USA,Canada | N/A
EL19KPV-024-230A** | LH35/36X*+TXV | ML196UH045XE36B | R-454B | 24000 | 18 | 12.5 | 24000 | 14800 | 15100 | 8.5 | 1.88 | 217352013 | No | No | USA,Canada | N/A
EL19KPV-024-230A** | LH35/36X*+TXV | ML196UH070XE36B | R-454B | 24000 | 18 | 13 | 24000 | 14700 | 14900 | 8.5 | 1.9 | 217352018 | No | No | USA,Canada | N/A
EL19KPV-024-230A** | LH35/36X*+TXV | ML296UH045XV36B | R-454B | 24000 | 19 | 13 | 24000 | 14400 | 14700 | 8.5 | 1.88 | 217352023 | No | No | USA,Canada | N/A
EL19KPV-024-230A** | LH35/36X*+TXV | ML296UH070XV36B | R-454B | 24000 | 19 | 13 | 24000 | 14500 | 14800 | 8.5 | 1.88 | 217355258 | No | No | USA,Canada | N/A
EL19KPV-024-230A** | LH35/36X*+TXV | SL297UH040NV36B | R-454B | 24000 | 19 | 13 | 24000 | 14400 | 14700 | 8.5 | 1.88 | 217352028 | No | No | USA,Canada | N/A
EL19KPV-024-230A** | LH35/36X*+TXV | SL297UH060NV36B | R-454B | 24000 | 19 | 13 | 24000 | 14500 | 14800 | 8.5 | 1.88 | 217352033 | No | No | USA,Canada | N/A
EL19KPV-024-230A** | LH35/36X*+TXV | SLP99UH070XV36B | R-454B | 24000 | 19 | 13 | 24000 | 14400 | 14700 | 8.5 | 1.88 | 217352038 | No | No | USA,Canada | N/A
EL19KPV-024-230A** | LH35/36X*+TXV+TD | - - - | R-454B | 23400 | 16 | 11.7 | 24000 | 15000 | 15300 | 8.5 | 1.84 | 217352464 | No | No | USA,Canada | N/A
EL19KPV-024-230A** | LP18/37R*+TXV | EL180UH040NE36A | R-454B | 24000 | 18 | 13 | 24000 | 14700 | 14900 | 8.5 | 1.88 | 217355111 | No | No | USA | N/A
EL19KPV-024-230A** | LP18/37R*+TXV | EL180UH060NE36A | R-454B | 24000 | 18 | 13 | 24000 | 14700 | 14900 | 8.5 | 1.88 | 217355117 | No | No | USA | N/A
EL19KPV-024-230A** | LP18/37R*+TXV | EL195UH040NE36B | R-454B | 24000 | 18 | 12.5 | 24000 | 15700 | 16300 | 8.5 | 2.02 | 217615075 | No | No | USA,Canada | N/A
EL19KPV-024-230A** | LP18/37R*+TXV | EL195UH060NE36B | R-454B | 24000 | 18 | 12.5 | 24000 | 15700 | 16300 | 8.5 | 2.02 | 217615079 | No | No | USA,Canada | N/A
EL19KPV-024-230A** | LP18/37R*+TXV | EL196UH030XE36B | R-454B | 23200 | 19 | 13 | 24000 | 15300 | 15900 | 8.5 | 2 | 217615083 | No | No | USA,Canada | N/A
EL19KPV-024-230A** | LP18/37R*+TXV | EL196UH045XE36B | R-454B | 24000 | 18 | 12.5 | 24000 | 15700 | 16300 | 8.5 | 2.02 | 217615087 | No | No | USA,Canada | N/A
EL19KPV-024-230A** | LP18/37R*+TXV | EL196UH070XE36B | R-454B | 24000 | 18 | 12.5 | 24000 | 15700 | 16300 | 8.5 | 2.02 | 217615091 | No | No | USA,Canada | N/A
EL19KPV-024-230A** | LP18/37R*+TXV | EL280UH045E36A | R-454B | 24000 | 19 | 13 | 24000 | 14300 | 14600 | 8.5 | 1.88 | 217355141 | No | No | USA | N/A
EL19KPV-024-230A** | LP18/37R*+TXV | EL280UH070E36A | R-454B | 24000 | 18 | 12.5 | 24000 | 14700 | 15000 | 8.5 | 1.88 | 217355147 | No | No | USA | N/A
EL19KPV-024-230A** | LP18/37R*+TXV | EL280UH070XE36A | R-454B | 24000 | 18 | 12.5 | 24000 | 14700 | 15000 | 8.5 | 1.88 | 217355153 | No | No | USA | N/A
EL19KPV-024-230A** | LP18/37R*+TXV | EL297UH045XE36B | R-454B | 24000 | 18 | 12.5 | 24000 | 15700 | 16300 | 8.5 | 2.02 | 217615110 | No | No | USA,Canada | N/A
EL19KPV-024-230A** | LP18/37R*+TXV | EL297UH045XV36B | R-454B | 23600 | 19 | 13 | 24000 | 15400 | 16000 | 8.5 | 2.02 | 217615114 | No | No | USA,Canada | N/A
EL19KPV-024-230A** | LP18/37R*+TXV | EL297UH070XE36B | R-454B | 24000 | 18 | 12.5 | 24000 | 15700 | 16300 | 8.5 | 2.02 | 217615118 | No | No | USA,Canada | N/A
EL19KPV-024-230A** | LP18/37R*+TXV | EL297UH070XV36B | R-454B | 23600 | 19 | 13 | 24000 | 15300 | 15900 | 8.5 | 2.02 | 217615122 | No | No | USA,Canada | N/A
EL19KPV-024-230A** | LP18/37R*+TXV | ML180UH030V36A | R-454B | 24000 | 18 | 13 | 24000 | 14500 | 14700 | 8.5 | 1.9 | 217355158 | No | No | USA | N/A
EL19KPV-024-230A** | LP18/37R*+TXV | ML180UH045E36A | R-454B | 23800 | 18 | 13 | 24000 | 14300 | 14600 | 8.5 | 1.86 | 217355164 | No | No | USA | N/A
EL19KPV-024-230A** | LP18/37R*+TXV | ML180UH045V36A | R-454B | 24000 | 18 | 13 | 24000 | 14400 | 14700 | 8.5 | 1.88 | 217355170 | No | No | USA | N/A
EL19KPV-024-230A** | LP18/37R*+TXV | ML180UH045XE36A | R-454B | 23800 | 18 | 13 | 24000 | 14300 | 14600 | 8.5 | 1.86 | 217355176 | No | No | USA | N/A
EL19KPV-024-230A** | LP18/37R*+TXV | ML180UH070E36A | R-454B | 24000 | 17 | 13 | 24000 | 14500 | 14700 | 8.5 | 1.88 | 217355182 | No | No | USA | N/A
EL19KPV-024-230A** | LP18/37R*+TXV | ML180UH070E36B | R-454B | 24000 | 18 | 13 | 24000 | 14400 | 14700 | 8.5 | 1.9 | 217615151 | No | No | USA | N/A
EL19KPV-024-230A** | LP18/37R*+TXV | ML180UH070V36A | R-454B | 24000 | 18 | 13 | 24000 | 14400 | 14700 | 8.5 | 1.88 | 217355198 | No | No | USA | N/A
EL19KPV-024-230A** | LP18/37R*+TXV | ML180UH070V36B | R-454B | 23800 | 19 | 13 | 24000 | 15400 | 15900 | 8.5 | 2.04 | 217615160 | No | No | USA | N/A
EL19KPV-024-230A** | LP18/37R*+TXV | ML180UH070XE36A | R-454B | 24000 | 17 | 13 | 24000 | 14400 | 14700 | 8.5 | 1.88 | 217355214 | No | No | USA | N/A
EL19KPV-024-230A** | LP18/37R*+TXV | ML180UH070XE36B | R-454B | 24000 | 18 | 13 | 24000 | 14400 | 14700 | 8.5 | 1.9 | 217615169 | No | No | USA | N/A
EL19KPV-024-230A** | LP18/37R*+TXV | ML193UH030XE36B | R-454B | 23000 | 19 | 13 | 24000 | 15200 | 15800 | 8.5 | 2 | 217615173 | No | No | USA | N/A
EL19KPV-024-230A** | LP18/37R*+TXV | ML193UH045XE36B | R-454B | 24000 | 19 | 13 | 24000 | 15700 | 16200 | 8.5 | 2.02 | 217615177 | No | No | USA | N/A
EL19KPV-024-230A** | LP18/37R*+TXV | ML193UH070XE36B | R-454B | 24000 | 19 | 13 | 24000 | 15600 | 16100 | 8.5 | 2.04 | 217615181 | No | No | USA | N/A
EL19KPV-024-230A** | LP18/37R*+TXV | ML196UH030XE36B | R-454B | 23000 | 19 | 13 | 24000 | 15200 | 15800 | 8.5 | 2 | 217615185 | No | No | USA,Canada | N/A
EL19KPV-024-230A** | LP18/37R*+TXV | ML196UH045XE36B | R-454B | 24000 | 18 | 12.5 | 24000 | 15700 | 16300 | 8.5 | 2.02 | 217615189 | No | No | USA,Canada | N/A
EL19KPV-024-230A** | LP18/37R*+TXV | ML196UH070XE36B | R-454B | 24000 | 18 | 13 | 24000 | 15600 | 16100 | 8.5 | 2.04 | 217615193 | No | No | USA,Canada | N/A
EL19KPV-024-230A** | LP18/37R*+TXV | ML296UH045XV36B | R-454B | 23600 | 19 | 13 | 24000 | 15400 | 16000 | 8.5 | 2.02 | 217615197 | No | No | USA,Canada | N/A
EL19KPV-024-230A** | LP18/37R*+TXV | ML296UH070XV36B | R-454B | 24000 | 18 | 13 | 24000 | 14500 | 14800 | 8.5 | 1.88 | 217615201 | No | No | USA,Canada | N/A
EL19KPV-024-230A** | LP18/37R*+TXV | SL280UH060NV36A | R-454B | 24000 | 18 | 13 | 24000 | 14400 | 14700 | 8.5 | 1.88 | 217355268 | No | No | USA | N/A
EL19KPV-024-230A** | LP18/37R*+TXV | SL280UH070V36A | R-454B | 24000 | 17 | 12.5 | 24000 | 14500 | 14800 | 8.5 | 1.88 | 217355274 | No | No | USA | N/A
EL19KPV-024-230A** | LP18/37R*+TXV | SL280UH070XV36A | R-454B | 24000 | 17 | 12.5 | 24000 | 14500 | 14800 | 8.5 | 1.88 | 217355280 | No | No | USA | N/A
EL19KPV-024-230A** | LP18/37R*+TXV | SL297UH060NV36B | R-454B | 24000 | 19 | 13 | 24000 | 14500 | 14800 | 8.5 | 1.88 | 217615224 | No | No | USA,Canada | N/A
EL19KPV-024-230A** | LP18/37R*+TXV | SLP99UH070XV36B | R-454B | 23800 | 19 | 13 | 24000 | 15300 | 15900 | 8.5 | 2.02 | 217615228 | No | No | USA,Canada | N/A
EL19KPV-024-230A** | LP18/37R*+TXV+TD | - - - | R-454B | 23400 | 15.2 | 11.7 | 24000 | 15000 | 15300 | 8.5 | 1.84 | 217352468 | No | No | USA,Canada | N/A
EL19KPV-024-230A** | LP25/36R*+TXV | EL180UH040NE36A | R-454B | 23800 | 19 | 13 | 24000 | 15600 | 16100 | 8.5 | 2.02 | 217615065 | No | No | USA | N/A
EL19KPV-024-230A** | LP25/36R*+TXV | EL180UH060NE36A | R-454B | 23800 | 19 | 13 | 24000 | 15600 | 16100 | 8.5 | 2.02 | 217615070 | No | No | USA | N/A
EL19KPV-024-230A** | LP25/36R*+TXV | EL195UH040NE36B | R-454B | 24000 | 18 | 12.5 | 24000 | 15700 | 16300 | 8.5 | 2.02 | 217615074 | No | No | USA,Canada | N/A
EL19KPV-024-230A** | LP25/36R*+TXV | EL195UH060NE36B | R-454B | 24000 | 18 | 12.5 | 24000 | 15700 | 16300 | 8.5 | 2.02 | 217615078 | No | No | USA,Canada | N/A
EL19KPV-024-230A** | LP25/36R*+TXV | EL196UH030XE36B | R-454B | 23200 | 19 | 13 | 24000 | 15300 | 15900 | 8.5 | 2 | 217615082 | No | No | USA,Canada | N/A
EL19KPV-024-230A** | LP25/36R*+TXV | EL196UH045XE36B | R-454B | 24000 | 18 | 12.5 | 24000 | 15700 | 16300 | 8.5 | 2.02 | 217615086 | No | No | USA,Canada | N/A
EL19KPV-024-230A** | LP25/36R*+TXV | EL196UH070XE36B | R-454B | 24000 | 18 | 12.5 | 24000 | 15700 | 16300 | 8.5 | 2.02 | 217615090 | No | No | USA,Canada | N/A
EL19KPV-024-230A** | LP25/36R*+TXV | EL280UH045E36A | R-454B | 23600 | 20 | 13 | 24000 | 15200 | 15800 | 8.5 | 2.02 | 217615095 | No | No | USA | N/A
EL19KPV-024-230A** | LP25/36R*+TXV | EL280UH070E36A | R-454B | 24000 | 19 | 13 | 24000 | 15700 | 16200 | 8.5 | 2.02 | 217615100 | No | No | USA | N/A
EL19KPV-024-230A** | LP25/36R*+TXV | EL280UH070XE36A | R-454B | 24000 | 19 | 13 | 24000 | 15700 | 16200 | 8.5 | 2.02 | 217615105 | No | No | USA | N/A
EL19KPV-024-230A** | LP25/36R*+TXV | EL297UH045XE36B | R-454B | 24000 | 18 | 12.5 | 24000 | 15700 | 16300 | 8.5 | 2.02 | 217615109 | No | No | USA,Canada | N/A
EL19KPV-024-230A** | LP25/36R*+TXV | EL297UH045XV36B | R-454B | 23600 | 19 | 13 | 24000 | 15400 | 16000 | 8.5 | 2.02 | 217615113 | No | No | USA,Canada | N/A
EL19KPV-024-230A** | LP25/36R*+TXV | EL297UH070XE36B | R-454B | 24000 | 18 | 12.5 | 24000 | 15700 | 16300 | 8.5 | 2.02 | 217615117 | No | No | USA,Canada | N/A
EL19KPV-024-230A** | LP25/36R*+TXV | EL297UH070XV36B | R-454B | 23600 | 19 | 13 | 24000 | 15300 | 15900 | 8.5 | 2.02 | 217615121 | No | No | USA,Canada | N/A
EL19KPV-024-230A** | LP25/36R*+TXV | ML180UH030V36A | R-454B | 23800 | 19 | 13 | 24000 | 15400 | 16000 | 8.5 | 2.04 | 217615126 | No | No | USA | N/A
EL19KPV-024-230A** | LP25/36R*+TXV | ML180UH045E36A | R-454B | 23200 | 19 | 13 | 24000 | 15200 | 15800 | 8.5 | 2 | 217615131 | No | No | USA | N/A
EL19KPV-024-230A** | LP25/36R*+TXV | ML180UH045V36A | R-454B | 23600 | 19 | 13 | 24000 | 15300 | 15900 | 8.5 | 2.02 | 217615136 | No | No | USA | N/A
EL19KPV-024-230A** | LP25/36R*+TXV | ML180UH045XE36A | R-454B | 23200 | 19 | 13 | 24000 | 15200 | 15800 | 8.5 | 2 | 217615141 | No | No | USA | N/A
EL19KPV-024-230A** | LP25/36R*+TXV | ML180UH070E36A | R-454B | 23600 | 18 | 13 | 24000 | 15400 | 16000 | 8.5 | 2.02 | 217615146 | No | No | USA | N/A
EL19KPV-024-230A** | LP25/36R*+TXV | ML180UH070E36B | R-454B | 23800 | 18 | 13 | 24000 | 15400 | 15900 | 8.5 | 2.02 | 217615150 | No | No | USA | N/A
EL19KPV-024-230A** | LP25/36R*+TXV | ML180UH070V36A | R-454B | 23600 | 19 | 13 | 24000 | 15400 | 15900 | 8.5 | 2.02 | 217615155 | No | No | USA | N/A
EL19KPV-024-230A** | LP25/36R*+TXV | ML180UH070V36B | R-454B | 23800 | 19 | 13 | 24000 | 15400 | 15900 | 8.5 | 2.04 | 217615159 | No | No | USA | N/A
EL19KPV-024-230A** | LP25/36R*+TXV | ML180UH070XE36A | R-454B | 23600 | 18 | 13 | 24000 | 15300 | 15900 | 8.5 | 2.02 | 217615164 | No | No | USA | N/A
EL19KPV-024-230A** | LP25/36R*+TXV | ML180UH070XE36B | R-454B | 23800 | 18 | 13 | 24000 | 15400 | 15900 | 8.5 | 2.02 | 217615168 | No | No | USA | N/A
EL19KPV-024-230A** | LP25/36R*+TXV | ML193UH030XE36B | R-454B | 23000 | 19 | 13 | 24000 | 15200 | 15800 | 8.5 | 2 | 217615172 | No | No | USA | N/A
EL19KPV-024-230A** | LP25/36R*+TXV | ML193UH045XE36B | R-454B | 24000 | 19 | 13 | 24000 | 15700 | 16200 | 8.5 | 2.02 | 217615176 | No | No | USA | N/A
EL19KPV-024-230A** | LP25/36R*+TXV | ML193UH070XE36B | R-454B | 24000 | 19 | 13 | 24000 | 15600 | 16100 | 8.5 | 2.04 | 217615180 | No | No | USA | N/A
EL19KPV-024-230A** | LP25/36R*+TXV | ML196UH030XE36B | R-454B | 23000 | 19 | 13 | 24000 | 15200 | 15800 | 8.5 | 2 | 217615184 | No | No | USA,Canada | N/A
EL19KPV-024-230A** | LP25/36R*+TXV | ML196UH045XE36B | R-454B | 24000 | 18 | 12.5 | 24000 | 15700 | 16300 | 8.5 | 2.02 | 217615188 | No | No | USA,Canada | N/A
EL19KPV-024-230A** | LP25/36R*+TXV | ML196UH070XE36B | R-454B | 24000 | 18 | 13 | 24000 | 15600 | 16100 | 8.5 | 2.04 | 217615192 | No | No | USA,Canada | N/A
EL19KPV-024-230A** | LP25/36R*+TXV | ML296UH045XV36B | R-454B | 23600 | 19 | 13 | 24000 | 15400 | 16000 | 8.5 | 2.02 | 217615196 | No | No | USA,Canada | N/A
EL19KPV-024-230A** | LP25/36R*+TXV | ML296UH070XV36B | R-454B | 23800 | 18 | 12.5 | 24000 | 15600 | 16200 | 8.5 | 2 | 217615200 | No | No | USA,Canada | N/A
EL19KPV-024-230A** | LP25/36R*+TXV | SL280UH060NV36A | R-454B | 23600 | 19 | 13 | 24000 | 15400 | 16000 | 8.5 | 2.02 | 217615205 | No | No | USA | N/A
EL19KPV-024-230A** | LP25/36R*+TXV | SL280UH070V36A | R-454B | 23600 | 18 | 13 | 24000 | 15400 | 16000 | 8.5 | 2.02 | 217615210 | No | No | USA | N/A
EL19KPV-024-230A** | LP25/36R*+TXV | SL280UH070XV36A | R-454B | 23600 | 18 | 13 | 24000 | 15400 | 16000 | 8.5 | 2.02 | 217615215 | No | No | USA | N/A
EL19KPV-024-230A** | LP25/36R*+TXV | SL297UH040NV36B | R-454B | 23600 | 19 | 13 | 24000 | 15400 | 16000 | 8.5 | 2.02 | 217615219 | No | No | USA,Canada | N/A
EL19KPV-024-230A** | LP25/36R*+TXV | SL297UH060NV36B | R-454B | 23600 | 19 | 13 | 24000 | 15400 | 16000 | 8.5 | 2.02 | 217615223 | No | No | USA,Canada | N/A
EL19KPV-024-230A** | LP25/36R*+TXV | SLP99UH070XV36B | R-454B | 23800 | 19 | 13 | 24000 | 15300 | 15900 | 8.5 | 2.02 | 217615227 | No | No | USA,Canada | N/A
EL19KPV-024-230A** | LP29/36X*+TXV | EL180UH040NE36A | R-454B | 23800 | 19 | 13 | 24000 | 15600 | 16100 | 8.5 | 2.02 | 217615066 | No | No | USA | N/A
EL19KPV-024-230A** | LP29/36X*+TXV | EL180UH060NE36A | R-454B | 23800 | 19 | 13 | 24000 | 15600 | 16100 | 8.5 | 2.02 | 217615071 | No | No | USA | N/A
EL19KPV-024-230A** | LP29/36X*+TXV | EL195UH040NE36B | R-454B | 24000 | 17 | 12.5 | 24000 | 14800 | 15100 | 8.45 | 1.88 | 217355124 | No | No | USA,Canada | N/A
EL19KPV-024-230A** | LP29/36X*+TXV | EL195UH060NE36B | R-454B | 24000 | 17 | 12.5 | 24000 | 14800 | 15100 | 8.45 | 1.88 | 217355133 | No | No | USA,Canada | N/A
EL19KPV-024-230A** | LP29/36X*+TXV | EL196UH030XE24B | R-454B | 24000 | 19 | 13 | 24000 | 14400 | 14700 | 8.45 | 1.88 | 217351964 | No | No | USA,Canada | N/A
EL19KPV-024-230A** | LP29/36X*+TXV | EL196UH030XE36B | R-454B | 23800 | 18 | 13 | 24000 | 14400 | 14600 | 8.45 | 1.86 | 217351969 | No | No | USA,Canada | N/A
EL19KPV-024-230A** | LP29/36X*+TXV | EL196UH045XE24B | R-454B | 24000 | 19 | 13 | 24000 | 14400 | 14700 | 8.45 | 1.88 | 217351974 | No | No | USA,Canada | N/A
EL19KPV-024-230A** | LP29/36X*+TXV | EL196UH045XE36B | R-454B | 24000 | 17 | 12.5 | 24000 | 14800 | 15100 | 8.45 | 1.88 | 217351979 | No | No | USA,Canada | N/A
EL19KPV-024-230A** | LP29/36X*+TXV | EL196UH070XE36B | R-454B | 24000 | 17 | 12.5 | 24000 | 14800 | 15100 | 8.45 | 1.88 | 217351984 | No | No | USA,Canada | N/A
EL19KPV-024-230A** | LP29/36X*+TXV | EL280UH045E36A | R-454B | 23600 | 20 | 13 | 24000 | 15200 | 15800 | 8.5 | 2.02 | 217615096 | No | No | USA | N/A
EL19KPV-024-230A** | LP29/36X*+TXV | EL280UH070E36A | R-454B | 24000 | 19 | 13 | 24000 | 15700 | 16200 | 8.5 | 2.02 | 217615101 | No | No | USA | N/A
EL19KPV-024-230A** | LP29/36X*+TXV | EL280UH070XE36A | R-454B | 24000 | 19 | 13 | 24000 | 15700 | 16200 | 8.5 | 2.02 | 217615106 | No | No | USA | N/A
EL19KPV-024-230A** | LP29/36X*+TXV | EL297UH045XE36B | R-454B | 24000 | 17 | 12.5 | 24000 | 14800 | 15000 | 8.45 | 1.88 | 217351989 | No | No | USA,Canada | N/A
EL19KPV-024-230A** | LP29/36X*+TXV | EL297UH045XV36B | R-454B | 24000 | 18 | 12.5 | 24000 | 14600 | 14900 | 8.45 | 1.88 | 217351994 | No | No | USA,Canada | N/A
EL19KPV-024-230A** | LP29/36X*+TXV | EL297UH070XE36B | R-454B | 24000 | 17 | 12.5 | 24000 | 14800 | 15000 | 8.45 | 1.88 | 217351999 | No | No | USA,Canada | N/A
EL19KPV-024-230A** | LP29/36X*+TXV | EL297UH070XV36B | R-454B | 24000 | 18 | 13 | 24000 | 14500 | 14800 | 8.45 | 1.88 | 217352004 | No | No | USA,Canada | N/A
EL19KPV-024-230A** | LP29/36X*+TXV | ML180UH030V36A | R-454B | 23800 | 19 | 13 | 24000 | 15400 | 16000 | 8.5 | 2.04 | 217615127 | No | No | USA | N/A
EL19KPV-024-230A** | LP29/36X*+TXV | ML180UH045E36A | R-454B | 23200 | 19 | 13 | 24000 | 15200 | 15800 | 8.5 | 2 | 217615132 | No | No | USA | N/A
EL19KPV-024-230A** | LP29/36X*+TXV | ML180UH045V36A | R-454B | 23600 | 19 | 13 | 24000 | 15300 | 15900 | 8.5 | 2.02 | 217615137 | No | No | USA | N/A
EL19KPV-024-230A** | LP29/36X*+TXV | ML180UH045XE36A | R-454B | 23200 | 19 | 13 | 24000 | 15200 | 15800 | 8.5 | 2 | 217615142 | No | No | USA | N/A
EL19KPV-024-230A** | LP29/36X*+TXV | ML180UH070E36A | R-454B | 23600 | 18 | 13 | 24000 | 15400 | 16000 | 8.5 | 2.02 | 217615147 | No | No | USA | N/A
EL19KPV-024-230A** | LP29/36X*+TXV | ML180UH070E36B | R-454B | 24000 | 18 | 13 | 24000 | 14400 | 14700 | 8.45 | 1.9 | 217355190 | No | No | USA | N/A
EL19KPV-024-230A** | LP29/36X*+TXV | ML180UH070V36A | R-454B | 23600 | 19 | 13 | 24000 | 15400 | 15900 | 8.5 | 2.02 | 217615156 | No | No | USA | N/A
EL19KPV-024-230A** | LP29/36X*+TXV | ML180UH070V36B | R-454B | 24000 | 18 | 13 | 24000 | 14400 | 14700 | 8.45 | 1.9 | 217355206 | No | No | USA | N/A
EL19KPV-024-230A** | LP29/36X*+TXV | ML180UH070XE36A | R-454B | 23600 | 18 | 13 | 24000 | 15300 | 15900 | 8.5 | 2.02 | 217615165 | No | No | USA | N/A
EL19KPV-024-230A** | LP29/36X*+TXV | ML180UH070XE36B | R-454B | 24000 | 18 | 13 | 24000 | 14400 | 14700 | 8.45 | 1.9 | 217355222 | No | No | USA | N/A
EL19KPV-024-230A** | LP29/36X*+TXV | ML193UH030XE36B | R-454B | 23600 | 18 | 13 | 24000 | 14300 | 14600 | 8.45 | 1.86 | 217355232 | No | No | USA | N/A
EL19KPV-024-230A** | LP29/36X*+TXV | ML193UH045XE36B | R-454B | 24000 | 18 | 12.5 | 24000 | 14700 | 15000 | 8.45 | 1.88 | 217355241 | No | No | USA | N/A
EL19KPV-024-230A** | LP29/36X*+TXV | ML193UH070XE36B | R-454B | 24000 | 18 | 13 | 24000 | 14700 | 14900 | 8.45 | 1.9 | 217355250 | No | No | USA | N/A
EL19KPV-024-230A** | LP29/36X*+TXV | ML196UH030XE36B | R-454B | 23800 | 18 | 13 | 24000 | 14400 | 14600 | 8.45 | 1.86 | 217352009 | No | No | USA,Canada | N/A
EL19KPV-024-230A** | LP29/36X*+TXV | ML196UH045XE36B | R-454B | 24000 | 17 | 12.5 | 24000 | 14800 | 15100 | 8.45 | 1.88 | 217352014 | No | No | USA,Canada | N/A
EL19KPV-024-230A** | LP29/36X*+TXV | ML196UH070XE36B | R-454B | 24000 | 17 | 13 | 24000 | 14700 | 14900 | 8.45 | 1.9 | 217352019 | No | No | USA,Canada | N/A
EL19KPV-024-230A** | LP29/36X*+TXV | ML296UH045XV36B | R-454B | 24000 | 18 | 13 | 24000 | 14400 | 14700 | 8.45 | 1.88 | 217352024 | No | No | USA,Canada | N/A
EL19KPV-024-230A** | LP29/36X*+TXV | ML296UH070XV36B | R-454B | 24000 | 18 | 13 | 24000 | 14500 | 14800 | 8.45 | 1.88 | 217355260 | No | No | USA,Canada | N/A
EL19KPV-024-230A** | LP29/36X*+TXV | SL280UH060NV36A | R-454B | 23600 | 19 | 13 | 24000 | 15400 | 16000 | 8.5 | 2.02 | 217615206 | No | No | USA | N/A
EL19KPV-024-230A** | LP29/36X*+TXV | SL280UH070V36A | R-454B | 23800 | 19 | 13 | 24000 | 13800 | 13500 | 8.1 | 1.88 | 217615211 | No | No | USA | N/A
EL19KPV-024-230A** | LP29/36X*+TXV | SL280UH070XV36A | R-454B | 23800 | 19 | 13 | 24000 | 13800 | 13500 | 8.1 | 1.88 | 217615216 | No | No | USA | N/A
EL19KPV-024-230A** | LP29/36X*+TXV | SL297UH040NV36B | R-454B | 24000 | 19 | 13 | 24000 | 14400 | 14700 | 8.45 | 1.88 | 217352029 | No | No | USA,Canada | N/A
EL19KPV-024-230A** | LP29/36X*+TXV | SL297UH060NV36B | R-454B | 24000 | 19 | 13 | 24000 | 14500 | 14800 | 8.45 | 1.88 | 217352034 | No | No | USA,Canada | N/A
EL19KPV-024-230A** | LP29/36X*+TXV | SLP99UH070XV36B | R-454B | 24000 | 18 | 13 | 24000 | 14400 | 14700 | 8.45 | 1.88 | 217352039 | No | No | USA,Canada | N/A
EL19KPV-024-230A** | LP29/36X*+TXV+TD | - - - | R-454B | 23400 | 15.2 | 11.7 | 24000 | 15000 | 15300 | 8.45 | 1.84 | 217352465 | No | No | USA,Canada | N/A
EL19KPV-024-230A** | LP36/37R*+TXV | EL180UH040NE36A | R-454B | 24000 | 19 | 13 | 24000 | 14700 | 14900 | 8.5 | 1.88 | 217615063 | No | No | USA | N/A
EL19KPV-024-230A** | LP36/37R*+TXV | EL180UH060NE36A | R-454B | 24000 | 19 | 13 | 24000 | 14700 | 14900 | 8.5 | 1.88 | 217615068 | No | No | USA | N/A
EL19KPV-024-230A** | LP36/37R*+TXV | EL195UH040NE36B | R-454B | 24000 | 18 | 12.5 | 24000 | 14800 | 15100 | 8.5 | 1.88 | 217355118 | No | No | USA,Canada | N/A
EL19KPV-024-230A** | LP36/37R*+TXV | EL195UH060NE36B | R-454B | 24000 | 18 | 12.5 | 24000 | 14800 | 15100 | 8.5 | 1.88 | 217355128 | No | No | USA,Canada | N/A
EL19KPV-024-230A** | LP36/37R*+TXV | EL196UH030XE24B | R-454B | 24000 | 19 | 13 | 24000 | 14400 | 14700 | 8.5 | 1.88 | 217351961 | No | No | USA,Canada | N/A
EL19KPV-024-230A** | LP36/37R*+TXV | EL196UH030XE36B | R-454B | 23800 | 19 | 13 | 24000 | 14400 | 14600 | 8.5 | 1.86 | 217351966 | No | No | USA,Canada | N/A
EL19KPV-024-230A** | LP36/37R*+TXV | EL196UH045XE24B | R-454B | 24000 | 19 | 13 | 24000 | 14400 | 14700 | 8.5 | 1.88 | 217351971 | No | No | USA,Canada | N/A
EL19KPV-024-230A** | LP36/37R*+TXV | EL196UH045XE36B | R-454B | 24000 | 18 | 12.5 | 24000 | 14800 | 15100 | 8.5 | 1.88 | 217351976 | No | No | USA,Canada | N/A
EL19KPV-024-230A** | LP36/37R*+TXV | EL196UH070XE36B | R-454B | 24000 | 18 | 12.5 | 24000 | 14800 | 15100 | 8.5 | 1.88 | 217351981 | No | No | USA,Canada | N/A
EL19KPV-024-230A** | LP36/37R*+TXV | EL280UH045E36A | R-454B | 23600 | 20 | 13 | 24000 | 15200 | 15800 | 8.5 | 2.02 | 217615093 | No | No | USA | N/A
EL19KPV-024-230A** | LP36/37R*+TXV | EL280UH070E36A | R-454B | 24000 | 19 | 13 | 24000 | 15700 | 16200 | 8.5 | 2.02 | 217615098 | No | No | USA | N/A
EL19KPV-024-230A** | LP36/37R*+TXV | EL280UH070XE36A | R-454B | 24000 | 19 | 13 | 24000 | 15700 | 16200 | 8.5 | 2.02 | 217615103 | No | No | USA | N/A
EL19KPV-024-230A** | LP36/37R*+TXV | EL297UH045XE36B | R-454B | 24000 | 18 | 12.5 | 24000 | 14800 | 15000 | 8.5 | 1.88 | 217351986 | No | No | USA,Canada | N/A
EL19KPV-024-230A** | LP36/37R*+TXV | EL297UH045XV36B | R-454B | 24000 | 18 | 12.5 | 24000 | 14600 | 14900 | 8.5 | 1.88 | 217351991 | No | No | USA,Canada | N/A
EL19KPV-024-230A** | LP36/37R*+TXV | EL297UH070XE36B | R-454B | 24000 | 18 | 12.5 | 24000 | 14800 | 15000 | 8.5 | 1.88 | 217351996 | No | No | USA,Canada | N/A
EL19KPV-024-230A** | LP36/37R*+TXV | EL297UH070XV36B | R-454B | 24000 | 18 | 13 | 24000 | 14500 | 14800 | 8.5 | 1.88 | 217352001 | No | No | USA,Canada | N/A
EL19KPV-024-230A** | LP36/37R*+TXV | ML180UH030V36A | R-454B | 24000 | 19 | 13 | 24000 | 14500 | 14700 | 8.5 | 1.9 | 217615124 | No | No | USA | N/A
EL19KPV-024-230A** | LP36/37R*+TXV | ML180UH045E36A | R-454B | 23200 | 19 | 13 | 24000 | 15200 | 15800 | 8.5 | 2 | 217615129 | No | No | USA | N/A
EL19KPV-024-230A** | LP36/37R*+TXV | ML180UH045V36A | R-454B | 24000 | 19 | 13 | 24000 | 14400 | 14700 | 8.5 | 1.88 | 217615134 | No | No | USA | N/A
EL19KPV-024-230A** | LP36/37R*+TXV | ML180UH045XE36A | R-454B | 23200 | 19 | 13 | 24000 | 15200 | 15800 | 8.5 | 2 | 217615139 | No | No | USA | N/A
EL19KPV-024-230A** | LP36/37R*+TXV | ML180UH070E36A | R-454B | 24000 | 18 | 13 | 24000 | 14500 | 14700 | 8.5 | 1.88 | 217615144 | No | No | USA | N/A
EL19KPV-024-230A** | LP36/37R*+TXV | ML180UH070E36B | R-454B | 24000 | 18 | 13 | 24000 | 14400 | 14700 | 8.5 | 1.9 | 217355184 | No | No | USA | N/A
EL19KPV-024-230A** | LP36/37R*+TXV | ML180UH070V36A | R-454B | 24000 | 19 | 13 | 24000 | 14400 | 14700 | 8.5 | 1.88 | 217615153 | No | No | USA | N/A
EL19KPV-024-230A** | LP36/37R*+TXV | ML180UH070V36B | R-454B | 24000 | 19 | 13 | 24000 | 14400 | 14700 | 8.5 | 1.9 | 217355200 | No | No | USA | N/A
EL19KPV-024-230A** | LP36/37R*+TXV | ML180UH070XE36A | R-454B | 24000 | 18 | 13 | 24000 | 14400 | 14700 | 8.5 | 1.88 | 217615162 | No | No | USA | N/A
EL19KPV-024-230A** | LP36/37R*+TXV | ML180UH070XE36B | R-454B | 24000 | 18 | 13 | 24000 | 14400 | 14700 | 8.5 | 1.9 | 217355216 | No | No | USA | N/A
EL19KPV-024-230A** | LP36/37R*+TXV | ML193UH030XE36B | R-454B | 23600 | 19 | 13 | 24000 | 14300 | 14600 | 8.5 | 1.86 | 217355226 | No | No | USA | N/A
EL19KPV-024-230A** | LP36/37R*+TXV | ML193UH045XE36B | R-454B | 24000 | 19 | 12.5 | 24000 | 14700 | 15000 | 8.5 | 1.88 | 217355236 | No | No | USA | N/A
EL19KPV-024-230A** | LP36/37R*+TXV | ML193UH070XE36B | R-454B | 24000 | 19 | 13 | 24000 | 14700 | 14900 | 8.5 | 1.9 | 217355245 | No | No | USA | N/A
EL19KPV-024-230A** | LP36/37R*+TXV | ML196UH030XE36B | R-454B | 23800 | 19 | 13 | 24000 | 14400 | 14600 | 8.5 | 1.86 | 217352006 | No | No | USA,Canada | N/A
EL19KPV-024-230A** | LP36/37R*+TXV | ML196UH045XE36B | R-454B | 24000 | 18 | 12.5 | 24000 | 14800 | 15100 | 8.5 | 1.88 | 217352011 | No | No | USA,Canada | N/A
EL19KPV-024-230A** | LP36/37R*+TXV | ML196UH070XE36B | R-454B | 24000 | 18 | 13 | 24000 | 14700 | 14900 | 8.5 | 1.9 | 217352016 | No | No | USA,Canada | N/A
EL19KPV-024-230A** | LP36/37R*+TXV | ML296UH045XV36B | R-454B | 24000 | 19 | 13 | 24000 | 14400 | 14700 | 8.5 | 1.88 | 217352021 | No | No | USA,Canada | N/A
EL19KPV-024-230A** | LP36/37R*+TXV | ML296UH070XV36B | R-454B | 24000 | 19 | 13 | 24000 | 14500 | 14800 | 8.5 | 1.88 | 217355254 | No | No | USA,Canada | N/A
EL19KPV-024-230A** | LP36/37R*+TXV | SL280UH060NV36A | R-454B | 24000 | 19 | 13 | 24000 | 14400 | 14700 | 8.5 | 1.88 | 217615203 | No | No | USA | N/A
EL19KPV-024-230A** | LP36/37R*+TXV | SL280UH070V36A | R-454B | 23800 | 19 | 13 | 24000 | 13800 | 13500 | 8.1 | 1.88 | 217615208 | No | No | USA | N/A
EL19KPV-024-230A** | LP36/37R*+TXV | SL280UH070XV36A | R-454B | 23800 | 19 | 13 | 24000 | 13800 | 13500 | 8.1 | 1.88 | 217615213 | No | No | USA | N/A
EL19KPV-024-230A** | LP36/37R*+TXV | SL297UH040NV36B | R-454B | 24000 | 19 | 13 | 24000 | 14400 | 14700 | 8.5 | 1.88 | 217352026 | No | No | USA,Canada | N/A
EL19KPV-024-230A** | LP36/37R*+TXV | SL297UH060NV36B | R-454B | 24000 | 19 | 13 | 24000 | 14500 | 14800 | 8.5 | 1.88 | 217352031 | No | No | USA,Canada | N/A
EL19KPV-024-230A** | LP36/37R*+TXV | SLP99UH070XV36B | R-454B | 24000 | 19 | 13 | 24000 | 14400 | 14700 | 8.5 | 1.88 | 217352036 | No | No | USA,Canada | N/A
EL19KPV-024-230A** | LP36/37R*+TXV+TD | - - - | R-454B | 23400 | 16 | 11.7 | 24000 | 15000 | 15300 | 8.5 | 1.84 | 217352462 | No | No | USA,Canada | N/A
EL19KPV-036-230A** | L*18/36V*+TXV | EL180UH040NE36A | R-454B | 33600 | 18 | 10.5 | 36000 | 17800 | 14500 | 8 | 1.86 | 217355283 | No | No | USA | N/A
EL19KPV-036-230A** | L*18/36V*+TXV | EL180UH060NE36A | R-454B | 33600 | 18 | 10.5 | 36000 | 17800 | 14500 | 8 | 1.86 | 217355299 | No | No | USA | N/A
EL19KPV-036-230A** | L*18/36V*+TXV | EL180UH080NE48B | R-454B | 33400 | 16 | 10.5 | 36000 | 17700 | 14400 | 8 | 1.88 | 217355317 | No | No | USA | N/A
EL19KPV-036-230A** | L*18/36V*+TXV | EL195UH040NE36B | R-454B | 33400 | 17 | 10.5 | 36000 | 17700 | 14500 | 8 | 1.86 | 217355351 | No | No | USA,Canada | N/A
EL19KPV-036-230A** | L*18/36V*+TXV | EL195UH060NE36B | R-454B | 33000 | 17 | 10.5 | 36000 | 20600 | 16000 | 8.1 | 1.9 | 217355377 | No | No | USA,Canada | N/A
EL19KPV-036-230A** | L*18/36V*+TXV | EL196UH030XE36B | R-454B | 33600 | 18 | 10 | 36000 | 17800 | 14600 | 8 | 1.86 | 217352043 | No | No | USA,Canada | N/A
EL19KPV-036-230A** | L*18/36V*+TXV | EL196UH045XE36B | R-454B | 33600 | 16 | 9.5 | 36000 | 19200 | 15800 | 7.5 | 1.98 | 217352056 | No | No | USA,Canada | N/A
EL19KPV-036-230A** | L*18/36V*+TXV | EL196UH070XE36B | R-454B | 33600 | 17 | 10.5 | 36000 | 17800 | 14600 | 8 | 1.86 | 217352069 | No | No | USA,Canada | N/A
EL19KPV-036-230A** | L*18/36V*+TXV | EL280UH045E36A | R-454B | 34000 | 18 | 10.5 | 36000 | 18000 | 14700 | 8 | 1.86 | 217355411 | No | No | USA | N/A
EL19KPV-036-230A** | L*18/36V*+TXV | EL280UH070E36A | R-454B | 33600 | 18 | 10.5 | 36000 | 17700 | 14400 | 8 | 1.88 | 217355427 | No | No | USA | N/A
EL19KPV-036-230A** | L*18/36V*+TXV | EL280UH070XE36A | R-454B | 33600 | 18 | 10.5 | 36000 | 17700 | 14400 | 8 | 1.88 | 217355444 | No | No | USA | N/A
EL19KPV-036-230A** | L*18/36V*+TXV | EL280UH090E36B | R-454B | 34000 | 18 | 10.5 | 36000 | 17700 | 14400 | 8 | 1.9 | 217355461 | No | No | USA | N/A
EL19KPV-036-230A** | L*18/36V*+TXV | EL280UH090E48B | R-454B | 33600 | 16 | 11 | 36000 | 20600 | 15900 | 8 | 1.92 | 217355486 | No | No | USA | N/A
EL19KPV-036-230A** | L*18/36V*+TXV | EL280UH090XE48B | R-454B | 33600 | 16 | 11 | 36000 | 20600 | 15900 | 8 | 1.92 | 217355510 | No | No | USA | N/A
EL19KPV-036-230A** | L*18/36V*+TXV | EL297UH045XE36B | R-454B | 33000 | 17 | 10.5 | 36000 | 20600 | 16000 | 8.1 | 1.9 | 217352088 | No | No | USA,Canada | N/A
EL19KPV-036-230A** | L*18/36V*+TXV | EL297UH045XV36B | R-454B | 33400 | 17 | 10 | 36000 | 21200 | 16400 | 8.1 | 1.86 | 217352101 | No | No | USA,Canada | N/A
EL19KPV-036-230A** | L*18/36V*+TXV | EL297UH070XE36B | R-454B | 33400 | 17 | 10.5 | 36000 | 20800 | 16200 | 8.2 | 1.88 | 217352114 | No | No | USA,Canada | N/A
EL19KPV-036-230A** | L*18/36V*+TXV | EL297UH070XV36B | R-454B | 33600 | 17 | 10.5 | 36000 | 21000 | 16300 | 8.1 | 1.88 | 217352127 | No | No | USA,Canada | N/A
EL19KPV-036-230A** | L*18/36V*+TXV | ML180UH030V36A | R-454B | 34000 | 17 | 10.5 | 36000 | 17800 | 14600 | 7.9 | 1.88 | 217355549 | No | No | USA | N/A
EL19KPV-036-230A** | L*18/36V*+TXV | ML180UH045E36A | R-454B | 33800 | 18 | 10.5 | 36000 | 17700 | 14500 | 8 | 1.88 | 217355564 | No | No | USA | N/A
EL19KPV-036-230A** | L*18/36V*+TXV | ML180UH045V36A | R-454B | 34000 | 17 | 10.5 | 36000 | 17900 | 14600 | 7.9 | 1.88 | 217355579 | No | No | USA | N/A
EL19KPV-036-230A** | L*18/36V*+TXV | ML180UH045XE36A | R-454B | 33800 | 18 | 10.5 | 36000 | 17700 | 14500 | 8 | 1.88 | 217355595 | No | No | USA | N/A
EL19KPV-036-230A** | L*18/36V*+TXV | ML180UH070E36A | R-454B | 33200 | 17 | 10.5 | 36000 | 20800 | 16200 | 8.1 | 1.88 | 217355611 | No | No | USA | N/A
EL19KPV-036-230A** | L*18/36V*+TXV | ML180UH070E36B | R-454B | 33600 | 17 | 10.5 | 36000 | 20800 | 16100 | 8.2 | 1.9 | 217355629 | No | No | USA | N/A
EL19KPV-036-230A** | L*18/36V*+TXV | ML180UH070V36A | R-454B | 34000 | 17 | 10.5 | 36000 | 17900 | 14700 | 7.9 | 1.86 | 217355652 | No | No | USA | N/A
EL19KPV-036-230A** | L*18/36V*+TXV | ML180UH070V36B | R-454B | 34000 | 18 | 10.5 | 36000 | 17700 | 14500 | 8 | 1.9 | 217355669 | No | No | USA | N/A
EL19KPV-036-230A** | L*18/36V*+TXV | ML180UH070V48B | R-454B | 34400 | 18 | 10.5 | 36000 | 17800 | 14500 | 8 | 1.9 | 217355693 | No | No | USA | N/A
EL19KPV-036-230A** | L*18/36V*+TXV | ML180UH070XE36A | R-454B | 33400 | 17 | 10.5 | 36000 | 20800 | 16100 | 8.1 | 1.9 | 217355716 | No | No | USA | N/A
EL19KPV-036-230A** | L*18/36V*+TXV | ML180UH070XE36B | R-454B | 33600 | 17 | 10.5 | 36000 | 20800 | 16100 | 8.2 | 1.9 | 217355733 | No | No | USA | N/A
EL19KPV-036-230A** | L*18/36V*+TXV | ML180UH090E48B | R-454B | 33800 | 17 | 10.5 | 36000 | 17500 | 14300 | 8 | 1.9 | 217355758 | No | No | USA | N/A
EL19KPV-036-230A** | L*18/36V*+TXV | ML180UH090V48B | R-454B | 34000 | 17 | 10.5 | 36000 | 17900 | 14600 | 8 | 1.88 | 217355783 | No | No | USA | N/A
EL19KPV-036-230A** | L*18/36V*+TXV | ML180UH090XE48B | R-454B | 33800 | 17 | 10.5 | 36000 | 17500 | 14300 | 8 | 1.9 | 217355808 | No | No | USA | N/A
EL19KPV-036-230A** | L*18/36V*+TXV | ML193UH030XE36B | R-454B | 33600 | 18 | 10 | 36000 | 18000 | 14700 | 8 | 1.86 | 217355865 | No | No | USA | N/A
EL19KPV-036-230A** | L*18/36V*+TXV | ML193UH045XE36B | R-454B | 33600 | 17 | 10.5 | 36000 | 17700 | 14500 | 8 | 1.88 | 217355889 | No | No | USA | N/A
EL19KPV-036-230A** | L*18/36V*+TXV | ML193UH070XE36B | R-454B | 33600 | 18 | 10.5 | 36000 | 17600 | 14400 | 8 | 1.88 | 217355914 | No | No | USA | N/A
EL19KPV-036-230A** | L*18/36V*+TXV | ML196UH030XE36B | R-454B | 33600 | 18 | 10 | 36000 | 17800 | 14600 | 8 | 1.86 | 217352172 | No | No | USA,Canada | N/A
EL19KPV-036-230A** | L*18/36V*+TXV | ML196UH045XE36B | R-454B | 33600 | 16 | 9.5 | 36000 | 19200 | 15800 | 7.5 | 1.98 | 217352185 | No | No | USA,Canada | N/A
EL19KPV-036-230A** | L*18/36V*+TXV | ML196UH070XE36B | R-454B | 33600 | 17 | 10.5 | 36000 | 20800 | 16200 | 8.1 | 1.88 | 217352198 | No | No | USA,Canada | N/A
EL19KPV-036-230A** | L*18/36V*+TXV | ML196UH070XE48B | R-454B | 33600 | 15.2 | 10.5 | 36000 | 21000 | 16400 | 7.8 | 1.86 | 217352211 | No | No | USA,Canada | N/A
EL19KPV-036-230A** | L*18/36V*+TXV | ML296UH045XV36B | R-454B | 34000 | 17 | 10.5 | 36000 | 17900 | 14700 | 7.9 | 1.86 | 217352234 | No | No | USA,Canada | N/A
EL19KPV-036-230A** | L*18/36V*+TXV | ML296UH070XV36B | R-454B | 34000 | 17 | 10.5 | 36000 | 17900 | 14700 | 7.9 | 1.88 | 217355967 | No | No | USA,Canada | N/A
EL19KPV-036-230A** | L*18/36V*+TXV | SL280UH060NV36A | R-454B | 34000 | 18 | 10.5 | 36000 | 17800 | 14600 | 8 | 1.88 | 217356013 | No | No | USA | N/A
EL19KPV-036-230A** | L*18/36V*+TXV | SL280UH070V36A | R-454B | 33800 | 17 | 10 | 36000 | 18100 | 14800 | 8 | 1.84 | 217356028 | No | No | USA | N/A
EL19KPV-036-230A** | L*18/36V*+TXV | SL280UH070XV36A | R-454B | 33800 | 17 | 10 | 36000 | 18100 | 14800 | 8 | 1.84 | 217356043 | No | No | USA | N/A
EL19KPV-036-230A** | L*18/36V*+TXV | SL280UH080NV48B | R-454B | 33600 | 17 | 10.5 | 36000 | 21000 | 16200 | 8.2 | 1.88 | 217356060 | No | No | USA | N/A
EL19KPV-036-230A** | L*18/36V*+TXV | SL280UH090V36B | R-454B | 33800 | 17 | 10.5 | 36000 | 20800 | 16100 | 8.2 | 1.9 | 217356094 | No | No | USA | N/A
EL19KPV-036-230A** | L*18/36V*+TXV | SL280UH090V48B | R-454B | 33600 | 17 | 10.5 | 36000 | 20800 | 16200 | 8.2 | 1.9 | 217356119 | No | No | USA | N/A
EL19KPV-036-230A** | L*18/36V*+TXV | SL280UH090XV48B | R-454B | 33600 | 17 | 10.5 | 36000 | 20800 | 16200 | 8.2 | 1.9 | 217356153 | No | No | USA | N/A
EL19KPV-036-230A** | L*18/36V*+TXV | SL297UH040NV36B | R-454B | 34000 | 18 | 10.5 | 36000 | 18000 | 14700 | 8 | 1.86 | 217352247 | No | No | USA,Canada | N/A
EL19KPV-036-230A** | L*18/36V*+TXV | SL297UH060NV36B | R-454B | 34000 | 18 | 10 | 36000 | 18000 | 14700 | 8 | 1.86 | 217352260 | No | No | USA,Canada | N/A
EL19KPV-036-230A** | L*18/36V*+TXV | SLP99UH070XV36B | R-454B | 33600 | 17 | 10.5 | 36000 | 20800 | 16200 | 8.2 | 1.88 | 217352284 | No | No | USA,Canada | N/A
EL19KPV-036-230A** | L*18/36V*+TXV+LEFE3A* | - - - | R-454B | 33000 | 16 | 9.5 | 36000 | 19600 | 16600 | 7.85 | 1.92 | 217452963 | No | No | USA,Canada | N/A
EL19KPV-036-230A** | L*18/36V*+TXV+LEFE4B* | - - - | R-454B | 33600 | 16 | 9.5 | 36000 | 19800 | 16600 | 7.95 | 1.94 | 217452962 | No | No | USA,Canada | N/A
EL19KPV-036-230A** | L*19/36U*+TXV | EL180UH040NE36A | R-454B | 34000 | 18 | 10.5 | 36000 | 17800 | 14500 | 8.1 | 1.88 | 217355285 | No | No | USA | N/A
EL19KPV-036-230A** | L*19/36U*+TXV | EL180UH060NE36A | R-454B | 34000 | 18 | 10.5 | 36000 | 17800 | 14500 | 8.1 | 1.88 | 217355301 | No | No | USA | N/A
EL19KPV-036-230A** | L*19/36U*+TXV | EL180UH080NE48B | R-454B | 33800 | 16 | 10.5 | 36000 | 17700 | 14400 | 8.1 | 1.9 | 217355323 | No | No | USA | N/A
EL19KPV-036-230A** | L*19/36U*+TXV | EL195UH040NE36B | R-454B | 33800 | 17 | 10.5 | 36000 | 17700 | 14500 | 8.1 | 1.88 | 217355357 | No | No | USA,Canada | N/A
EL19KPV-036-230A** | L*19/36U*+TXV | EL195UH060NE36B | R-454B | 34000 | 17 | 10.5 | 36000 | 17700 | 14400 | 8.1 | 1.9 | 217355382 | No | No | USA,Canada | N/A
EL19KPV-036-230A** | L*19/36U*+TXV | EL196UH030XE36B | R-454B | 34000 | 18 | 10 | 36000 | 17800 | 14600 | 8.1 | 1.88 | 217352046 | No | No | USA,Canada | N/A
EL19KPV-036-230A** | L*19/36U*+TXV | EL196UH045XE36B | R-454B | 34000 | 16 | 9.5 | 36000 | 19200 | 15800 | 7.6 | 2 | 217352059 | No | No | USA,Canada | N/A
EL19KPV-036-230A** | L*19/36U*+TXV | EL196UH070XE36B | R-454B | 34000 | 17 | 10.5 | 36000 | 17800 | 14600 | 8.1 | 1.88 | 217352072 | No | No | USA,Canada | N/A
EL19KPV-036-230A** | L*19/36U*+TXV | EL280UH045E36A | R-454B | 34400 | 18 | 10.5 | 36000 | 18000 | 14700 | 8.1 | 1.88 | 217355413 | No | No | USA | N/A
EL19KPV-036-230A** | L*19/36U*+TXV | EL280UH070E36A | R-454B | 34000 | 18 | 10.5 | 36000 | 17700 | 14400 | 8.1 | 1.9 | 217355429 | No | No | USA | N/A
EL19KPV-036-230A** | L*19/36U*+TXV | EL280UH070XE36A | R-454B | 34000 | 18 | 10.5 | 36000 | 17700 | 14400 | 8.1 | 1.9 | 217355446 | No | No | USA | N/A
EL19KPV-036-230A** | L*19/36U*+TXV | EL280UH090E36B | R-454B | 34400 | 18 | 11 | 36000 | 17700 | 14400 | 8.1 | 1.92 | 217355467 | No | No | USA | N/A
EL19KPV-036-230A** | L*19/36U*+TXV | EL280UH090E48B | R-454B | 34400 | 16 | 11 | 36000 | 17600 | 14400 | 8.1 | 1.92 | 217355491 | No | No | USA | N/A
EL19KPV-036-230A** | L*19/36U*+TXV | EL280UH090XE48B | R-454B | 34400 | 16 | 11 | 36000 | 17600 | 14400 | 8.1 | 1.92 | 217355516 | No | No | USA | N/A
EL19KPV-036-230A** | L*19/36U*+TXV | EL297UH045XE36B | R-454B | 33800 | 17 | 10.5 | 36000 | 17600 | 14400 | 8.1 | 1.9 | 217352091 | No | No | USA,Canada | N/A
EL19KPV-036-230A** | L*19/36U*+TXV | EL297UH045XV36B | R-454B | 34200 | 17 | 10 | 36000 | 18100 | 14900 | 8.1 | 1.86 | 217352104 | No | No | USA,Canada | N/A
EL19KPV-036-230A** | L*19/36U*+TXV | EL297UH070XE36B | R-454B | 33400 | 17 | 10.5 | 36000 | 20800 | 16200 | 8.2 | 1.88 | 217352117 | No | No | USA,Canada | N/A
EL19KPV-036-230A** | L*19/36U*+TXV | EL297UH070XV36B | R-454B | 34400 | 17 | 10.5 | 36000 | 18000 | 14700 | 8.1 | 1.88 | 217352130 | No | No | USA,Canada | N/A
EL19KPV-036-230A** | L*19/36U*+TXV | ML180UH030V36A | R-454B | 34400 | 17 | 10.5 | 36000 | 17800 | 14600 | 8 | 1.9 | 217355551 | No | No | USA | N/A
EL19KPV-036-230A** | L*19/36U*+TXV | ML180UH045E36A | R-454B | 34200 | 18 | 10.5 | 36000 | 17700 | 14500 | 8.1 | 1.9 | 217355566 | No | No | USA | N/A
EL19KPV-036-230A** | L*19/36U*+TXV | ML180UH045V36A | R-454B | 34400 | 17 | 10.5 | 36000 | 17900 | 14600 | 8 | 1.9 | 217355581 | No | No | USA | N/A
EL19KPV-036-230A** | L*19/36U*+TXV | ML180UH045XE36A | R-454B | 34200 | 18 | 10.5 | 36000 | 17700 | 14500 | 8.1 | 1.9 | 217355598 | No | No | USA | N/A
EL19KPV-036-230A** | L*19/36U*+TXV | ML180UH070E36A | R-454B | 34200 | 17 | 10.5 | 36000 | 17900 | 14600 | 8.1 | 1.88 | 217355613 | No | No | USA | N/A
EL19KPV-036-230A** | L*19/36U*+TXV | ML180UH070E36B | R-454B | 33600 | 17 | 10.5 | 36000 | 20800 | 16100 | 8.2 | 1.9 | 217355634 | No | No | USA | N/A
EL19KPV-036-230A** | L*19/36U*+TXV | ML180UH070V36A | R-454B | 34400 | 17 | 10.5 | 36000 | 17900 | 14700 | 8 | 1.88 | 217355654 | No | No | USA | N/A
EL19KPV-036-230A** | L*19/36U*+TXV | ML180UH070V36B | R-454B | 34400 | 18 | 11 | 36000 | 17700 | 14500 | 8.1 | 1.92 | 217355674 | No | No | USA | N/A
EL19KPV-036-230A** | L*19/36U*+TXV | ML180UH070V48B | R-454B | 34800 | 18 | 11 | 36000 | 17800 | 14500 | 8.1 | 1.92 | 217355699 | No | No | USA | N/A
EL19KPV-036-230A** | L*19/36U*+TXV | ML180UH070XE36A | R-454B | 34200 | 17 | 10.5 | 36000 | 17800 | 14500 | 8.1 | 1.9 | 217355718 | No | No | USA | N/A
EL19KPV-036-230A** | L*19/36U*+TXV | ML180UH070XE36B | R-454B | 33600 | 17 | 10.5 | 36000 | 20800 | 16100 | 8.2 | 1.9 | 217355739 | No | No | USA | N/A
EL19KPV-036-230A** | L*19/36U*+TXV | ML180UH090E48B | R-454B | 34200 | 17 | 11 | 36000 | 17500 | 14300 | 8.1 | 1.92 | 217355764 | No | No | USA | N/A
EL19KPV-036-230A** | L*19/36U*+TXV | ML180UH090V48B | R-454B | 34400 | 17 | 10.5 | 36000 | 17900 | 14600 | 8.1 | 1.9 | 217355789 | No | No | USA | N/A
EL19KPV-036-230A** | L*19/36U*+TXV | ML180UH090XE48B | R-454B | 34200 | 17 | 11 | 36000 | 17500 | 14300 | 8.1 | 1.92 | 217355813 | No | No | USA | N/A
EL19KPV-036-230A** | L*19/36U*+TXV | ML193UH030XE36B | R-454B | 34000 | 18 | 10 | 36000 | 18000 | 14700 | 8.1 | 1.88 | 217355870 | No | No | USA | N/A
EL19KPV-036-230A** | L*19/36U*+TXV | ML193UH045XE36B | R-454B | 34000 | 17 | 10.5 | 36000 | 17700 | 14500 | 8.1 | 1.9 | 217355895 | No | No | USA | N/A
EL19KPV-036-230A** | L*19/36U*+TXV | ML193UH070XE36B | R-454B | 34000 | 18 | 10.5 | 36000 | 17600 | 14400 | 8.1 | 1.9 | 217355920 | No | No | USA | N/A
EL19KPV-036-230A** | L*19/36U*+TXV | ML196UH030XE36B | R-454B | 34000 | 18 | 10 | 36000 | 17800 | 14600 | 8.1 | 1.88 | 217352175 | No | No | USA,Canada | N/A
EL19KPV-036-230A** | L*19/36U*+TXV | ML196UH045XE36B | R-454B | 34000 | 16 | 9.5 | 36000 | 19200 | 15800 | 7.6 | 2 | 217352188 | No | No | USA,Canada | N/A
EL19KPV-036-230A** | L*19/36U*+TXV | ML196UH070XE36B | R-454B | 34400 | 17 | 10.5 | 36000 | 17900 | 14600 | 8.1 | 1.9 | 217352201 | No | No | USA,Canada | N/A
EL19KPV-036-230A** | L*19/36U*+TXV | ML196UH070XE48B | R-454B | 33600 | 15.2 | 10.5 | 36000 | 21000 | 16400 | 7.8 | 1.86 | 217352214 | No | No | USA,Canada | N/A
EL19KPV-036-230A** | L*19/36U*+TXV | ML296UH045XV36B | R-454B | 34400 | 17 | 10.5 | 36000 | 17900 | 14700 | 8 | 1.88 | 217352237 | No | No | USA,Canada | N/A
EL19KPV-036-230A** | L*19/36U*+TXV | ML296UH070XV36B | R-454B | 34400 | 17 | 10.5 | 36000 | 17900 | 14700 | 8 | 1.9 | 217355973 | No | No | USA,Canada | N/A
EL19KPV-036-230A** | L*19/36U*+TXV | SL280UH060NV36A | R-454B | 34400 | 18 | 10.5 | 36000 | 17800 | 14600 | 8.1 | 1.9 | 217356015 | No | No | USA | N/A
EL19KPV-036-230A** | L*19/36U*+TXV | SL280UH070V36A | R-454B | 34200 | 17 | 10 | 36000 | 18100 | 14800 | 8.1 | 1.86 | 217356030 | No | No | USA | N/A
EL19KPV-036-230A** | L*19/36U*+TXV | SL280UH070XV36A | R-454B | 34200 | 17 | 10 | 36000 | 18100 | 14800 | 8.1 | 1.86 | 217356045 | No | No | USA | N/A
EL19KPV-036-230A** | L*19/36U*+TXV | SL280UH080NV48B | R-454B | 33600 | 17 | 10.5 | 36000 | 21000 | 16200 | 8.2 | 1.88 | 217356066 | No | No | USA | N/A
EL19KPV-036-230A** | L*19/36U*+TXV | SL280UH090V36B | R-454B | 34600 | 17 | 11 | 36000 | 17800 | 14500 | 8.1 | 1.9 | 217356100 | No | No | USA | N/A
EL19KPV-036-230A** | L*19/36U*+TXV | SL280UH090V48B | R-454B | 33600 | 17 | 10.5 | 36000 | 20800 | 16200 | 8.2 | 1.9 | 217356124 | No | No | USA | N/A
EL19KPV-036-230A** | L*19/36U*+TXV | SL280UH090XV48B | R-454B | 33600 | 17 | 10.5 | 36000 | 20800 | 16200 | 8.2 | 1.9 | 217356158 | No | No | USA | N/A
EL19KPV-036-230A** | L*19/36U*+TXV | SL297UH040NV36B | R-454B | 34400 | 18 | 10.5 | 36000 | 18000 | 14700 | 8.1 | 1.88 | 217352250 | No | No | USA,Canada | N/A
EL19KPV-036-230A** | L*19/36U*+TXV | SL297UH060NV36B | R-454B | 34400 | 18 | 10 | 36000 | 18000 | 14700 | 8.1 | 1.88 | 217352263 | No | No | USA,Canada | N/A
EL19KPV-036-230A** | L*19/36U*+TXV | SLP99UH070XV36B | R-454B | 33600 | 17 | 10.5 | 36000 | 20800 | 16200 | 8.2 | 1.88 | 217352287 | No | No | USA,Canada | N/A
EL19KPV-036-230A** | L*19/36U*+TXV+LEFE3A* | - - - | R-454B | 33400 | 16 | 9.5 | 36000 | 19800 | 16600 | 7.95 | 1.94 | 217452967 | No | No | USA,Canada | N/A
EL19KPV-036-230A** | L*19/36U*+TXV+LEFE4B* | - - - | R-454B | 34000 | 16 | 9.5 | 36000 | 19800 | 16600 | 8.05 | 1.96 | 217452966 | No | No | USA,Canada | N/A
EL19KPV-036-230A** | L*24/36Z*+TXV | EL180UH040NE36A | R-454B | 34400 | 18 | 11 | 36000 | 17800 | 14500 | 8.2 | 1.9 | 217355295 | No | No | USA | N/A
EL19KPV-036-230A** | L*24/36Z*+TXV | EL180UH060NE36A | R-454B | 34400 | 18 | 11 | 36000 | 17800 | 14500 | 8.2 | 1.9 | 217355311 | No | No | USA | N/A
EL19KPV-036-230A** | L*24/36Z*+TXV | EL180UH080NE48B | R-454B | 34200 | 16 | 11 | 36000 | 17700 | 14400 | 8.2 | 1.92 | 217355336 | No | No | USA | N/A
EL19KPV-036-230A** | L*24/36Z*+TXV | EL195UH040NE36B | R-454B | 34200 | 18 | 11 | 36000 | 17700 | 14500 | 8.2 | 1.9 | 217355371 | No | No | USA,Canada | N/A
EL19KPV-036-230A** | L*24/36Z*+TXV | EL195UH060NE36B | R-454B | 34400 | 18 | 11 | 36000 | 17700 | 14400 | 8.2 | 1.92 | 217355396 | No | No | USA,Canada | N/A
EL19KPV-036-230A** | L*24/36Z*+TXV | EL196UH030XE36B | R-454B | 34400 | 18 | 10.5 | 36000 | 17800 | 14600 | 8.2 | 1.9 | 217352053 | No | No | USA,Canada | N/A
EL19KPV-036-230A** | L*24/36Z*+TXV | EL196UH045XE36B | R-454B | 35000 | 16 | 10 | 36000 | 19200 | 15800 | 7.8 | 2.04 | 217352066 | No | No | USA,Canada | N/A
EL19KPV-036-230A** | L*24/36Z*+TXV | EL196UH070XE36B | R-454B | 34400 | 18 | 11 | 36000 | 17800 | 14600 | 8.2 | 1.9 | 217352079 | No | No | USA,Canada | N/A
EL19KPV-036-230A** | L*24/36Z*+TXV | EL280UH045E36A | R-454B | 34800 | 19 | 11 | 36000 | 18000 | 14700 | 8.2 | 1.9 | 217355423 | No | No | USA | N/A
EL19KPV-036-230A** | L*24/36Z*+TXV | EL280UH070E36A | R-454B | 34400 | 18 | 11 | 36000 | 17700 | 14400 | 8.2 | 1.92 | 217355440 | No | No | USA | N/A
EL19KPV-036-230A** | L*24/36Z*+TXV | EL280UH070XE36A | R-454B | 34400 | 18 | 11 | 36000 | 17700 | 14400 | 8.2 | 1.92 | 217355455 | No | No | USA | N/A
EL19KPV-036-230A** | L*24/36Z*+TXV | EL280UH090E36B | R-454B | 34800 | 19 | 11 | 36000 | 17700 | 14400 | 8.2 | 1.94 | 217355480 | No | No | USA | N/A
EL19KPV-036-230A** | L*24/36Z*+TXV | EL280UH090E48B | R-454B | 34800 | 17 | 11 | 36000 | 17600 | 14400 | 8.2 | 1.94 | 217355505 | No | No | USA | N/A
EL19KPV-036-230A** | L*24/36Z*+TXV | EL280UH090XE48B | R-454B | 34800 | 17 | 11 | 36000 | 17600 | 14400 | 8.2 | 1.94 | 217355530 | No | No | USA | N/A
EL19KPV-036-230A** | L*24/36Z*+TXV | EL297UH045XE36B | R-454B | 34200 | 18 | 11 | 36000 | 17600 | 14400 | 8.2 | 1.92 | 217352098 | No | No | USA,Canada | N/A
EL19KPV-036-230A** | L*24/36Z*+TXV | EL297UH045XV36B | R-454B | 34600 | 18 | 10.5 | 36000 | 18100 | 14900 | 8.2 | 1.88 | 217352111 | No | No | USA,Canada | N/A
EL19KPV-036-230A** | L*24/36Z*+TXV | EL297UH070XE36B | R-454B | 34600 | 18 | 11 | 36000 | 17900 | 14600 | 8.2 | 1.9 | 217352124 | No | No | USA,Canada | N/A
EL19KPV-036-230A** | L*24/36Z*+TXV | EL297UH070XV36B | R-454B | 34800 | 18 | 11 | 36000 | 18000 | 14700 | 8.2 | 1.9 | 217352137 | No | No | USA,Canada | N/A
EL19KPV-036-230A** | L*24/36Z*+TXV | ML180UH030V36A | R-454B | 34800 | 18 | 11 | 36000 | 17800 | 14600 | 8.1 | 1.92 | 217355560 | No | No | USA | N/A
EL19KPV-036-230A** | L*24/36Z*+TXV | ML180UH045E36A | R-454B | 34600 | 18 | 11 | 36000 | 17700 | 14500 | 8.2 | 1.92 | 217355576 | No | No | USA | N/A
EL19KPV-036-230A** | L*24/36Z*+TXV | ML180UH045V36A | R-454B | 34800 | 18 | 11 | 36000 | 17900 | 14600 | 8.1 | 1.92 | 217355592 | No | No | USA | N/A
EL19KPV-036-230A** | L*24/36Z*+TXV | ML180UH045XE36A | R-454B | 34600 | 18 | 11 | 36000 | 17700 | 14500 | 8.2 | 1.92 | 217355607 | No | No | USA | N/A
EL19KPV-036-230A** | L*24/36Z*+TXV | ML180UH070E36A | R-454B | 34600 | 18 | 11 | 36000 | 17900 | 14600 | 8.2 | 1.9 | 217355623 | No | No | USA | N/A
EL19KPV-036-230A** | L*24/36Z*+TXV | ML180UH070E36B | R-454B | 34800 | 18 | 11 | 36000 | 17800 | 14500 | 8.2 | 1.92 | 217355648 | No | No | USA | N/A
EL19KPV-036-230A** | L*24/36Z*+TXV | ML180UH070V36A | R-454B | 34800 | 18 | 11 | 36000 | 17900 | 14700 | 8.1 | 1.9 | 217355663 | No | No | USA | N/A
EL19KPV-036-230A** | L*24/36Z*+TXV | ML180UH070V36B | R-454B | 34800 | 18 | 11 | 36000 | 17700 | 14500 | 8.2 | 1.94 | 217355688 | No | No | USA | N/A
EL19KPV-036-230A** | L*24/36Z*+TXV | ML180UH070V48B | R-454B | 35200 | 18 | 11 | 36000 | 17800 | 14500 | 8.2 | 1.94 | 217355713 | No | No | USA | N/A
EL19KPV-036-230A** | L*24/36Z*+TXV | ML180UH070XE36A | R-454B | 34600 | 18 | 11 | 36000 | 17800 | 14500 | 8.2 | 1.92 | 217355728 | No | No | USA | N/A
EL19KPV-036-230A** | L*24/36Z*+TXV | ML180UH070XE36B | R-454B | 34800 | 18 | 11 | 36000 | 17800 | 14500 | 8.2 | 1.92 | 217355752 | No | No | USA | N/A
EL19KPV-036-230A** | L*24/36Z*+TXV | ML180UH090E48B | R-454B | 34600 | 17 | 11 | 36000 | 17500 | 14300 | 8.2 | 1.94 | 217355777 | No | No | USA | N/A
EL19KPV-036-230A** | L*24/36Z*+TXV | ML180UH090V48B | R-454B | 34800 | 18 | 11 | 36000 | 17900 | 14600 | 8.2 | 1.92 | 217355802 | No | No | USA | N/A
EL19KPV-036-230A** | L*24/36Z*+TXV | ML180UH090XE48B | R-454B | 34600 | 17 | 11 | 36000 | 17500 | 14300 | 8.2 | 1.94 | 217355827 | No | No | USA | N/A
EL19KPV-036-230A** | L*24/36Z*+TXV | ML193UH030XE36B | R-454B | 34400 | 18 | 10.5 | 36000 | 18000 | 14700 | 8.2 | 1.9 | 217355883 | No | No | USA | N/A
EL19KPV-036-230A** | L*24/36Z*+TXV | ML193UH045XE36B | R-454B | 34400 | 18 | 11 | 36000 | 17700 | 14500 | 8.2 | 1.92 | 217355908 | No | No | USA | N/A
EL19KPV-036-230A** | L*24/36Z*+TXV | ML193UH070XE36B | R-454B | 34400 | 18 | 11 | 36000 | 17600 | 14400 | 8.2 | 1.92 | 217355933 | No | No | USA | N/A
EL19KPV-036-230A** | L*24/36Z*+TXV | ML196UH030XE36B | R-454B | 34400 | 18 | 10.5 | 36000 | 17800 | 14600 | 8.2 | 1.9 | 217352182 | No | No | USA,Canada | N/A
EL19KPV-036-230A** | L*24/36Z*+TXV | ML196UH045XE36B | R-454B | 35000 | 16 | 10 | 36000 | 19200 | 15800 | 7.8 | 2.04 | 217352195 | No | No | USA,Canada | N/A
EL19KPV-036-230A** | L*24/36Z*+TXV | ML196UH070XE36B | R-454B | 34800 | 18 | 11 | 36000 | 17900 | 14600 | 8.2 | 1.92 | 217352208 | No | No | USA,Canada | N/A
EL19KPV-036-230A** | L*24/36Z*+TXV | ML196UH070XE48B | R-454B | 34800 | 16 | 10.5 | 36000 | 18100 | 14800 | 8.2 | 1.88 | 217352221 | No | No | USA,Canada | N/A
EL19KPV-036-230A** | L*24/36Z*+TXV | ML296UH045XV36B | R-454B | 34800 | 17 | 11 | 36000 | 17900 | 14700 | 8.1 | 1.9 | 217352244 | No | No | USA,Canada | N/A
EL19KPV-036-230A** | L*24/36Z*+TXV | ML296UH070XV36B | R-454B | 34800 | 17 | 11 | 36000 | 17900 | 14700 | 8.1 | 1.92 | 217355986 | No | No | USA,Canada | N/A
EL19KPV-036-230A** | L*24/36Z*+TXV | SL280UH060NV36A | R-454B | 34800 | 18 | 11 | 36000 | 17800 | 14600 | 8.2 | 1.92 | 217356024 | No | No | USA | N/A
EL19KPV-036-230A** | L*24/36Z*+TXV | SL280UH070V36A | R-454B | 34600 | 17 | 10.5 | 36000 | 18100 | 14800 | 8.2 | 1.88 | 217356039 | No | No | USA | N/A
EL19KPV-036-230A** | L*24/36Z*+TXV | SL280UH070XV36A | R-454B | 34600 | 17 | 10.5 | 36000 | 18100 | 14800 | 8.2 | 1.88 | 217356055 | No | No | USA | N/A
EL19KPV-036-230A** | L*24/36Z*+TXV | SL280UH080NV48B | R-454B | 34800 | 18 | 11 | 36000 | 17900 | 14700 | 8.2 | 1.92 | 217356079 | No | No | USA | N/A
EL19KPV-036-230A** | L*24/36Z*+TXV | SL280UH090V36B | R-454B | 35000 | 18 | 11 | 36000 | 17800 | 14500 | 8.2 | 1.92 | 217356113 | No | No | USA | N/A
EL19KPV-036-230A** | L*24/36Z*+TXV | SL280UH090V48B | R-454B | 34800 | 18 | 11 | 36000 | 17900 | 14600 | 8.2 | 1.92 | 217356137 | No | No | USA | N/A
EL19KPV-036-230A** | L*24/36Z*+TXV | SL280UH090XV48B | R-454B | 34800 | 18 | 11 | 36000 | 17900 | 14600 | 8.2 | 1.92 | 217356171 | No | No | USA | N/A
EL19KPV-036-230A** | L*24/36Z*+TXV | SL297UH040NV36B | R-454B | 34800 | 18 | 11 | 36000 | 18000 | 14700 | 8.2 | 1.9 | 217352257 | No | No | USA,Canada | N/A
EL19KPV-036-230A** | L*24/36Z*+TXV | SL297UH060NV36B | R-454B | 34800 | 18 | 10.5 | 36000 | 18000 | 14700 | 8.2 | 1.9 | 217352270 | No | No | USA,Canada | N/A
EL19KPV-036-230A** | L*24/36Z*+TXV | SLP99UH070XV36B | R-454B | 34800 | 18 | 11 | 36000 | 17900 | 14600 | 8.2 | 1.92 | 217352294 | No | No | USA,Canada | N/A
EL19KPV-036-230A** | L*24/36Z*+TXV+LEFE3A* | - - - | R-454B | 35200 | 16 | 10 | 36000 | 19800 | 16600 | 8.35 | 2.02 | 217452979 | No | No | USA,Canada | N/A
EL19KPV-036-230A** | L*29/36U*+TXV | EL180UH040NE36A | R-454B | 34400 | 18 | 11 | 36000 | 17800 | 14500 | 8.2 | 1.9 | 217355289 | No | No | USA | N/A
EL19KPV-036-230A** | L*29/36U*+TXV | EL180UH060NE36A | R-454B | 34400 | 18 | 11 | 36000 | 17800 | 14500 | 8.2 | 1.9 | 217355305 | No | No | USA | N/A
EL19KPV-036-230A** | L*29/36U*+TXV | EL180UH080NE48B | R-454B | 34200 | 16 | 11 | 36000 | 17700 | 14400 | 8.2 | 1.92 | 217355331 | No | No | USA | N/A
EL19KPV-036-230A** | L*29/36U*+TXV | EL195UH040NE36B | R-454B | 34200 | 18 | 11 | 36000 | 17700 | 14500 | 8.2 | 1.9 | 217355365 | No | No | USA,Canada | N/A
EL19KPV-036-230A** | L*29/36U*+TXV | EL195UH060NE36B | R-454B | 34400 | 18 | 11 | 36000 | 17700 | 14400 | 8.2 | 1.92 | 217355390 | No | No | USA,Canada | N/A
EL19KPV-036-230A** | L*29/36U*+TXV | EL196UH030XE36B | R-454B | 34400 | 18 | 10.5 | 36000 | 17800 | 14600 | 8.2 | 1.9 | 217352050 | No | No | USA,Canada | N/A
EL19KPV-036-230A** | L*29/36U*+TXV | EL196UH045XE36B | R-454B | 35000 | 16 | 10 | 36000 | 19200 | 15800 | 7.8 | 2.04 | 217352063 | No | No | USA,Canada | N/A
EL19KPV-036-230A** | L*29/36U*+TXV | EL196UH070XE36B | R-454B | 34400 | 18 | 11 | 36000 | 17800 | 14600 | 8.2 | 1.9 | 217352076 | No | No | USA,Canada | N/A
EL19KPV-036-230A** | L*29/36U*+TXV | EL280UH045E36A | R-454B | 34800 | 19 | 11 | 36000 | 18000 | 14700 | 8.2 | 1.9 | 217355417 | No | No | USA | N/A
EL19KPV-036-230A** | L*29/36U*+TXV | EL280UH070E36A | R-454B | 34400 | 18 | 11 | 36000 | 17700 | 14400 | 8.2 | 1.92 | 217355434 | No | No | USA | N/A
EL19KPV-036-230A** | L*29/36U*+TXV | EL280UH070XE36A | R-454B | 34400 | 18 | 11 | 36000 | 17700 | 14400 | 8.2 | 1.92 | 217355450 | No | No | USA | N/A
EL19KPV-036-230A** | L*29/36U*+TXV | EL280UH090E36B | R-454B | 34800 | 19 | 11 | 36000 | 17700 | 14400 | 8.2 | 1.94 | 217355474 | No | No | USA | N/A
EL19KPV-036-230A** | L*29/36U*+TXV | EL280UH090E48B | R-454B | 34800 | 17 | 11 | 36000 | 17600 | 14400 | 8.2 | 1.94 | 217355499 | No | No | USA | N/A
EL19KPV-036-230A** | L*29/36U*+TXV | EL280UH090XE48B | R-454B | 34800 | 17 | 11 | 36000 | 17600 | 14400 | 8.2 | 1.94 | 217355524 | No | No | USA | N/A
EL19KPV-036-230A** | L*29/36U*+TXV | EL297UH045XE36B | R-454B | 34200 | 18 | 11 | 36000 | 17600 | 14400 | 8.2 | 1.92 | 217352095 | No | No | USA,Canada | N/A
EL19KPV-036-230A** | L*29/36U*+TXV | EL297UH045XV36B | R-454B | 34600 | 18 | 10.5 | 36000 | 18100 | 14900 | 8.2 | 1.88 | 217352108 | No | No | USA,Canada | N/A
EL19KPV-036-230A** | L*29/36U*+TXV | EL297UH070XE36B | R-454B | 34600 | 18 | 11 | 36000 | 17900 | 14600 | 8.2 | 1.9 | 217352121 | No | No | USA,Canada | N/A
EL19KPV-036-230A** | L*29/36U*+TXV | EL297UH070XV36B | R-454B | 34800 | 18 | 11 | 36000 | 18000 | 14700 | 8.2 | 1.9 | 217352134 | No | No | USA,Canada | N/A
EL19KPV-036-230A** | L*29/36U*+TXV | ML180UH030V36A | R-454B | 34800 | 18 | 11 | 36000 | 17800 | 14600 | 8.1 | 1.92 | 217355555 | No | No | USA | N/A
EL19KPV-036-230A** | L*29/36U*+TXV | ML180UH045E36A | R-454B | 34600 | 18 | 11 | 36000 | 17700 | 14500 | 8.2 | 1.92 | 217355570 | No | No | USA | N/A
EL19KPV-036-230A** | L*29/36U*+TXV | ML180UH045V36A | R-454B | 34800 | 18 | 11 | 36000 | 17900 | 14600 | 8.1 | 1.92 | 217355585 | No | No | USA | N/A
EL19KPV-036-230A** | L*29/36U*+TXV | ML180UH045XE36A | R-454B | 34600 | 18 | 11 | 36000 | 17700 | 14500 | 8.2 | 1.92 | 217355601 | No | No | USA | N/A
EL19KPV-036-230A** | L*29/36U*+TXV | ML180UH070E36A | R-454B | 34600 | 18 | 11 | 36000 | 17900 | 14600 | 8.2 | 1.9 | 217355617 | No | No | USA | N/A
EL19KPV-036-230A** | L*29/36U*+TXV | ML180UH070E36B | R-454B | 34800 | 18 | 11 | 36000 | 17800 | 14500 | 8.2 | 1.92 | 217355642 | No | No | USA | N/A
EL19KPV-036-230A** | L*29/36U*+TXV | ML180UH070V36A | R-454B | 34800 | 18 | 11 | 36000 | 17900 | 14700 | 8.1 | 1.9 | 217355657 | No | No | USA | N/A
EL19KPV-036-230A** | L*29/36U*+TXV | ML180UH070V36B | R-454B | 34800 | 18 | 11 | 36000 | 17700 | 14500 | 8.2 | 1.94 | 217355682 | No | No | USA | N/A
EL19KPV-036-230A** | L*29/36U*+TXV | ML180UH070V48B | R-454B | 35200 | 18 | 11 | 36000 | 17800 | 14500 | 8.2 | 1.94 | 217355707 | No | No | USA | N/A
EL19KPV-036-230A** | L*29/36U*+TXV | ML180UH070XE36A | R-454B | 34600 | 18 | 11 | 36000 | 17800 | 14500 | 8.2 | 1.92 | 217355722 | No | No | USA | N/A
EL19KPV-036-230A** | L*29/36U*+TXV | ML180UH070XE36B | R-454B | 34800 | 18 | 11 | 36000 | 17800 | 14500 | 8.2 | 1.92 | 217355747 | No | No | USA | N/A
EL19KPV-036-230A** | L*29/36U*+TXV | ML180UH090E48B | R-454B | 34600 | 17 | 11 | 36000 | 17500 | 14300 | 8.2 | 1.94 | 217355772 | No | No | USA | N/A
EL19KPV-036-230A** | L*29/36U*+TXV | ML180UH090V48B | R-454B | 34800 | 18 | 11 | 36000 | 17900 | 14600 | 8.2 | 1.92 | 217355796 | No | No | USA | N/A
EL19KPV-036-230A** | L*29/36U*+TXV | ML180UH090XE48B | R-454B | 34600 | 17 | 11 | 36000 | 17500 | 14300 | 8.2 | 1.94 | 217355821 | No | No | USA | N/A
EL19KPV-036-230A** | L*29/36U*+TXV | ML193UH030XE36B | R-454B | 34400 | 18 | 10.5 | 36000 | 18000 | 14700 | 8.2 | 1.9 | 217355878 | No | No | USA | N/A
EL19KPV-036-230A** | L*29/36U*+TXV | ML193UH045XE36B | R-454B | 34400 | 18 | 11 | 36000 | 17700 | 14500 | 8.2 | 1.92 | 217355902 | No | No | USA | N/A
EL19KPV-036-230A** | L*29/36U*+TXV | ML193UH070XE36B | R-454B | 34400 | 18 | 11 | 36000 | 17600 | 14400 | 8.2 | 1.92 | 217355927 | No | No | USA | N/A
EL19KPV-036-230A** | L*29/36U*+TXV | ML196UH030XE36B | R-454B | 34400 | 18 | 10.5 | 36000 | 17800 | 14600 | 8.2 | 1.9 | 217352179 | No | No | USA,Canada | N/A
EL19KPV-036-230A** | L*29/36U*+TXV | ML196UH045XE36B | R-454B | 35000 | 16 | 10 | 36000 | 19200 | 15800 | 7.8 | 2.04 | 217352192 | No | No | USA,Canada | N/A
EL19KPV-036-230A** | L*29/36U*+TXV | ML196UH070XE36B | R-454B | 34800 | 18 | 11 | 36000 | 17900 | 14600 | 8.2 | 1.92 | 217352205 | No | No | USA,Canada | N/A
EL19KPV-036-230A** | L*29/36U*+TXV | ML196UH070XE48B | R-454B | 34800 | 16 | 10.5 | 36000 | 18100 | 14800 | 8.2 | 1.88 | 217352218 | No | No | USA,Canada | N/A
EL19KPV-036-230A** | L*29/36U*+TXV | ML296UH045XV36B | R-454B | 34800 | 17 | 11 | 36000 | 17900 | 14700 | 8.1 | 1.9 | 217352241 | No | No | USA,Canada | N/A
EL19KPV-036-230A** | L*29/36U*+TXV | ML296UH070XV36B | R-454B | 34800 | 17 | 11 | 36000 | 17900 | 14700 | 8.1 | 1.92 | 217355980 | No | No | USA,Canada | N/A
EL19KPV-036-230A** | L*29/36U*+TXV | SL280UH060NV36A | R-454B | 34800 | 18 | 11 | 36000 | 17800 | 14600 | 8.2 | 1.92 | 217356019 | No | No | USA | N/A
EL19KPV-036-230A** | L*29/36U*+TXV | SL280UH070V36A | R-454B | 34600 | 17 | 10.5 | 36000 | 18100 | 14800 | 8.2 | 1.88 | 217356034 | No | No | USA | N/A
EL19KPV-036-230A** | L*29/36U*+TXV | SL280UH070XV36A | R-454B | 34600 | 17 | 10.5 | 36000 | 18100 | 14800 | 8.2 | 1.88 | 217356049 | No | No | USA | N/A
EL19KPV-036-230A** | L*29/36U*+TXV | SL280UH080NV48B | R-454B | 34800 | 18 | 11 | 36000 | 17900 | 14700 | 8.2 | 1.92 | 217356074 | No | No | USA | N/A
EL19KPV-036-230A** | L*29/36U*+TXV | SL280UH090V36B | R-454B | 35000 | 18 | 11 | 36000 | 17800 | 14500 | 8.2 | 1.92 | 217356107 | No | No | USA | N/A
EL19KPV-036-230A** | L*29/36U*+TXV | SL280UH090V48B | R-454B | 34800 | 18 | 11 | 36000 | 17900 | 14600 | 8.2 | 1.92 | 217356132 | No | No | USA | N/A
EL19KPV-036-230A** | L*29/36U*+TXV | SL280UH090XV48B | R-454B | 34800 | 18 | 11 | 36000 | 17900 | 14600 | 8.2 | 1.92 | 217356166 | No | No | USA | N/A
EL19KPV-036-230A** | L*29/36U*+TXV | SL297UH040NV36B | R-454B | 34800 | 18 | 11 | 36000 | 18000 | 14700 | 8.2 | 1.9 | 217352254 | No | No | USA,Canada | N/A
EL19KPV-036-230A** | L*29/36U*+TXV | SL297UH060NV36B | R-454B | 34800 | 18 | 10.5 | 36000 | 18000 | 14700 | 8.2 | 1.9 | 217352267 | No | No | USA,Canada | N/A
EL19KPV-036-230A** | L*29/36U*+TXV | SLP99UH070XV36B | R-454B | 34800 | 18 | 11 | 36000 | 17900 | 14600 | 8.2 | 1.92 | 217352291 | No | No | USA,Canada | N/A
EL19KPV-036-230A** | L*29/36U*+TXV+LEFE4B* | - - - | R-454B | 35000 | 17 | 10 | 36000 | 19800 | 16600 | 8.3 | 2.02 | 217452973 | No | No | USA,Canada | N/A
EL19KPV-036-230A** | L*30/36U*+TXV | EL180UH040NE36A | R-454B | 34400 | 18 | 11 | 36000 | 17800 | 14500 | 8.2 | 1.9 | 217355287 | No | No | USA | N/A
EL19KPV-036-230A** | L*30/36U*+TXV | EL180UH060NE36A | R-454B | 34400 | 18 | 11 | 36000 | 17800 | 14500 | 8.2 | 1.9 | 217355303 | No | No | USA | N/A
EL19KPV-036-230A** | L*30/36U*+TXV | EL180UH080NE48B | R-454B | 34200 | 16 | 11 | 36000 | 17700 | 14400 | 8.2 | 1.92 | 217355329 | No | No | USA | N/A
EL19KPV-036-230A** | L*30/36U*+TXV | EL195UH040NE36B | R-454B | 34200 | 18 | 11 | 36000 | 17700 | 14500 | 8.2 | 1.9 | 217355363 | No | No | USA,Canada | N/A
EL19KPV-036-230A** | L*30/36U*+TXV | EL195UH060NE36B | R-454B | 34400 | 18 | 11 | 36000 | 17700 | 14400 | 8.2 | 1.92 | 217355388 | No | No | USA,Canada | N/A
EL19KPV-036-230A** | L*30/36U*+TXV | EL196UH030XE36B | R-454B | 34400 | 18 | 10.5 | 36000 | 17800 | 14600 | 8.2 | 1.9 | 217352049 | No | No | USA,Canada | N/A
EL19KPV-036-230A** | L*30/36U*+TXV | EL196UH045XE36B | R-454B | 34800 | 16 | 9.5 | 36000 | 19200 | 15800 | 7.75 | 2.04 | 217352062 | No | No | USA,Canada | N/A
EL19KPV-036-230A** | L*30/36U*+TXV | EL196UH070XE36B | R-454B | 34400 | 18 | 11 | 36000 | 17800 | 14600 | 8.2 | 1.9 | 217352075 | No | No | USA,Canada | N/A
EL19KPV-036-230A** | L*30/36U*+TXV | EL280UH045E36A | R-454B | 34800 | 19 | 11 | 36000 | 18000 | 14700 | 8.2 | 1.9 | 217355415 | No | No | USA | N/A
EL19KPV-036-230A** | L*30/36U*+TXV | EL280UH070E36A | R-454B | 34400 | 18 | 11 | 36000 | 17700 | 14400 | 8.2 | 1.92 | 217355432 | No | No | USA | N/A
EL19KPV-036-230A** | L*30/36U*+TXV | EL280UH070XE36A | R-454B | 34400 | 18 | 11 | 36000 | 17700 | 14400 | 8.2 | 1.92 | 217355448 | No | No | USA | N/A
EL19KPV-036-230A** | L*30/36U*+TXV | EL280UH090E36B | R-454B | 34800 | 19 | 11 | 36000 | 17700 | 14400 | 8.2 | 1.94 | 217355472 | No | No | USA | N/A
EL19KPV-036-230A** | L*30/36U*+TXV | EL280UH090E48B | R-454B | 34800 | 17 | 11 | 36000 | 17600 | 14400 | 8.2 | 1.94 | 217355497 | No | No | USA | N/A
EL19KPV-036-230A** | L*30/36U*+TXV | EL280UH090XE48B | R-454B | 34800 | 17 | 11 | 36000 | 17600 | 14400 | 8.2 | 1.94 | 217355522 | No | No | USA | N/A
EL19KPV-036-230A** | L*30/36U*+TXV | EL297UH045XE36B | R-454B | 34200 | 18 | 11 | 36000 | 17600 | 14400 | 8.2 | 1.92 | 217352094 | No | No | USA,Canada | N/A
EL19KPV-036-230A** | L*30/36U*+TXV | EL297UH045XV36B | R-454B | 34600 | 18 | 10.5 | 36000 | 18100 | 14900 | 8.2 | 1.88 | 217352107 | No | No | USA,Canada | N/A
EL19KPV-036-230A** | L*30/36U*+TXV | EL297UH070XE36B | R-454B | 34600 | 18 | 11 | 36000 | 17900 | 14600 | 8.2 | 1.9 | 217352120 | No | No | USA,Canada | N/A
EL19KPV-036-230A** | L*30/36U*+TXV | EL297UH070XV36B | R-454B | 34800 | 18 | 11 | 36000 | 18000 | 14700 | 8.2 | 1.9 | 217352133 | No | No | USA,Canada | N/A
EL19KPV-036-230A** | L*30/36U*+TXV | ML180UH030V36A | R-454B | 34800 | 18 | 11 | 36000 | 17800 | 14600 | 8.1 | 1.92 | 217355553 | No | No | USA | N/A
EL19KPV-036-230A** | L*30/36U*+TXV | ML180UH045E36A | R-454B | 34600 | 18 | 11 | 36000 | 17700 | 14500 | 8.2 | 1.92 | 217355568 | No | No | USA | N/A
EL19KPV-036-230A** | L*30/36U*+TXV | ML180UH045V36A | R-454B | 34800 | 18 | 11 | 36000 | 17900 | 14600 | 8.1 | 1.92 | 217355583 | No | No | USA | N/A
EL19KPV-036-230A** | L*30/36U*+TXV | ML180UH045XE36A | R-454B | 34600 | 18 | 11 | 36000 | 17700 | 14500 | 8.2 | 1.92 | 217355600 | No | No | USA | N/A
EL19KPV-036-230A** | L*30/36U*+TXV | ML180UH070E36A | R-454B | 34600 | 18 | 11 | 36000 | 17900 | 14600 | 8.2 | 1.9 | 217355615 | No | No | USA | N/A
EL19KPV-036-230A** | L*30/36U*+TXV | ML180UH070E36B | R-454B | 34800 | 18 | 11 | 36000 | 17800 | 14500 | 8.2 | 1.92 | 217355640 | No | No | USA | N/A
EL19KPV-036-230A** | L*30/36U*+TXV | ML180UH070V36A | R-454B | 34800 | 18 | 11 | 36000 | 17900 | 14700 | 8.1 | 1.9 | 217355655 | No | No | USA | N/A
EL19KPV-036-230A** | L*30/36U*+TXV | ML180UH070V36B | R-454B | 34800 | 18 | 11 | 36000 | 17700 | 14500 | 8.2 | 1.94 | 217355680 | No | No | USA | N/A
EL19KPV-036-230A** | L*30/36U*+TXV | ML180UH070V48B | R-454B | 35200 | 18 | 11 | 36000 | 17800 | 14500 | 8.2 | 1.94 | 217355705 | No | No | USA | N/A
EL19KPV-036-230A** | L*30/36U*+TXV | ML180UH070XE36A | R-454B | 34600 | 18 | 11 | 36000 | 17800 | 14500 | 8.2 | 1.92 | 217355720 | No | No | USA | N/A
EL19KPV-036-230A** | L*30/36U*+TXV | ML180UH070XE36B | R-454B | 34800 | 18 | 11 | 36000 | 17800 | 14500 | 8.2 | 1.92 | 217355745 | No | No | USA | N/A
EL19KPV-036-230A** | L*30/36U*+TXV | ML180UH090E48B | R-454B | 34600 | 17 | 11 | 36000 | 17500 | 14300 | 8.2 | 1.94 | 217355770 | No | No | USA | N/A
EL19KPV-036-230A** | L*30/36U*+TXV | ML180UH090V48B | R-454B | 34800 | 18 | 11 | 36000 | 17900 | 14600 | 8.2 | 1.92 | 217355794 | No | No | USA | N/A
EL19KPV-036-230A** | L*30/36U*+TXV | ML180UH090XE48B | R-454B | 34600 | 17 | 11 | 36000 | 17500 | 14300 | 8.2 | 1.94 | 217355819 | No | No | USA | N/A
EL19KPV-036-230A** | L*30/36U*+TXV | ML193UH030XE36B | R-454B | 34400 | 18 | 10.5 | 36000 | 18000 | 14700 | 8.2 | 1.9 | 217355876 | No | No | USA | N/A
EL19KPV-036-230A** | L*30/36U*+TXV | ML193UH045XE36B | R-454B | 34400 | 18 | 11 | 36000 | 17700 | 14500 | 8.2 | 1.92 | 217355900 | No | No | USA | N/A
EL19KPV-036-230A** | L*30/36U*+TXV | ML193UH070XE36B | R-454B | 34400 | 18 | 11 | 36000 | 17600 | 14400 | 8.2 | 1.92 | 217355925 | No | No | USA | N/A
EL19KPV-036-230A** | L*30/36U*+TXV | ML196UH030XE36B | R-454B | 34400 | 18 | 10.5 | 36000 | 17800 | 14600 | 8.2 | 1.9 | 217352178 | No | No | USA,Canada | N/A
EL19KPV-036-230A** | L*30/36U*+TXV | ML196UH045XE36B | R-454B | 34800 | 16 | 9.5 | 36000 | 19200 | 15800 | 7.75 | 2.04 | 217352191 | No | No | USA,Canada | N/A
EL19KPV-036-230A** | L*30/36U*+TXV | ML196UH070XE36B | R-454B | 34800 | 18 | 11 | 36000 | 17900 | 14600 | 8.2 | 1.92 | 217352204 | No | No | USA,Canada | N/A
EL19KPV-036-230A** | L*30/36U*+TXV | ML196UH070XE48B | R-454B | 34800 | 16 | 10.5 | 36000 | 18100 | 14800 | 8.2 | 1.88 | 217352217 | No | No | USA,Canada | N/A
EL19KPV-036-230A** | L*30/36U*+TXV | ML296UH045XV36B | R-454B | 34800 | 17 | 11 | 36000 | 17900 | 14700 | 8.1 | 1.9 | 217352240 | No | No | USA,Canada | N/A
EL19KPV-036-230A** | L*30/36U*+TXV | ML296UH070XV36B | R-454B | 34800 | 17 | 11 | 36000 | 17900 | 14700 | 8.1 | 1.92 | 217355978 | No | No | USA,Canada | N/A
EL19KPV-036-230A** | L*30/36U*+TXV | SL280UH060NV36A | R-454B | 34800 | 18 | 11 | 36000 | 17800 | 14600 | 8.2 | 1.92 | 217356017 | No | No | USA | N/A
EL19KPV-036-230A** | L*30/36U*+TXV | SL280UH070V36A | R-454B | 34600 | 17 | 10.5 | 36000 | 18100 | 14800 | 8.2 | 1.88 | 217356032 | No | No | USA | N/A
EL19KPV-036-230A** | L*30/36U*+TXV | SL280UH070XV36A | R-454B | 34600 | 17 | 10.5 | 36000 | 18100 | 14800 | 8.2 | 1.88 | 217356047 | No | No | USA | N/A
EL19KPV-036-230A** | L*30/36U*+TXV | SL280UH080NV48B | R-454B | 34800 | 18 | 11 | 36000 | 17900 | 14700 | 8.2 | 1.92 | 217356072 | No | No | USA | N/A
EL19KPV-036-230A** | L*30/36U*+TXV | SL280UH090V36B | R-454B | 35000 | 18 | 11 | 36000 | 17800 | 14500 | 8.2 | 1.92 | 217356105 | No | No | USA | N/A
EL19KPV-036-230A** | L*30/36U*+TXV | SL280UH090V48B | R-454B | 34800 | 18 | 11 | 36000 | 17900 | 14600 | 8.2 | 1.92 | 217356130 | No | No | USA | N/A
EL19KPV-036-230A** | L*30/36U*+TXV | SL280UH090XV48B | R-454B | 34800 | 18 | 11 | 36000 | 17900 | 14600 | 8.2 | 1.92 | 217356164 | No | No | USA | N/A
EL19KPV-036-230A** | L*30/36U*+TXV | SL297UH040NV36B | R-454B | 34800 | 18 | 11 | 36000 | 18000 | 14700 | 8.2 | 1.9 | 217352253 | No | No | USA,Canada | N/A
EL19KPV-036-230A** | L*30/36U*+TXV | SL297UH060NV36B | R-454B | 34800 | 18 | 10.5 | 36000 | 18000 | 14700 | 8.2 | 1.9 | 217352266 | No | No | USA,Canada | N/A
EL19KPV-036-230A** | L*30/36U*+TXV | SLP99UH070XV36B | R-454B | 34800 | 18 | 11 | 36000 | 17900 | 14600 | 8.2 | 1.92 | 217352290 | No | No | USA,Canada | N/A
EL19KPV-036-230A** | L*30/36U*+TXV+LEFE3A* | - - - | R-454B | 34200 | 16 | 10 | 36000 | 19800 | 16600 | 8.1 | 1.98 | 217452972 | No | No | USA,Canada | N/A
EL19KPV-036-230A** | L*30/36U*+TXV+LEFE4B* | - - - | R-454B | 34800 | 17 | 10 | 36000 | 19800 | 16600 | 8.2 | 2 | 217452971 | No | No | USA,Canada | N/A
EL19KPV-036-230A** | L*31/37U*+TXV | EL180UH040NE36A | R-454B | 34400 | 18 | 11 | 36000 | 17800 | 14500 | 8.2 | 1.9 | 217615233 | No | No | USA | N/A
EL19KPV-036-230A** | L*31/37U*+TXV | EL180UH060NE36A | R-454B | 34800 | 18 | 11 | 36000 | 17800 | 14500 | 8.2 | 1.92 | 217615237 | No | No | USA | N/A
EL19KPV-036-230A** | L*31/37U*+TXV | EL180UH080NE48B | R-454B | 34200 | 16 | 11 | 36000 | 17700 | 14400 | 8.2 | 1.92 | 217615239 | No | No | USA | N/A
EL19KPV-036-230A** | L*31/37U*+TXV | EL195UH040NE36B | R-454B | 34200 | 18 | 11 | 36000 | 17700 | 14500 | 8.2 | 1.9 | 217615242 | No | No | USA,Canada | N/A
EL19KPV-036-230A** | L*31/37U*+TXV | EL195UH060NE36B | R-454B | 34400 | 18 | 11 | 36000 | 17700 | 14400 | 8.2 | 1.92 | 217615244 | No | No | USA,Canada | N/A
EL19KPV-036-230A** | L*31/37U*+TXV | EL196UH030XE36B | R-454B | 34400 | 18 | 10.5 | 36000 | 17800 | 14600 | 8.2 | 1.9 | 217615251 | No | No | USA,Canada | N/A
EL19KPV-036-230A** | L*31/37U*+TXV | EL196UH045XE36B | R-454B | 34800 | 16 | 9.5 | 36000 | 19200 | 15800 | 7.8 | 2.04 | 217615253 | No | No | USA,Canada | N/A
EL19KPV-036-230A** | L*31/37U*+TXV | EL196UH070XE36B | R-454B | 34400 | 18 | 11 | 36000 | 17800 | 14600 | 8.2 | 1.9 | 217615255 | No | No | USA,Canada | N/A
EL19KPV-036-230A** | L*31/37U*+TXV | EL280UH045E36A | R-454B | 35200 | 19 | 11 | 36000 | 18000 | 14700 | 8.2 | 1.92 | 217615260 | No | No | USA | N/A
EL19KPV-036-230A** | L*31/37U*+TXV | EL280UH070E36A | R-454B | 34600 | 18 | 11 | 36000 | 17700 | 14400 | 8.2 | 1.92 | 217615264 | No | No | USA | N/A
EL19KPV-036-230A** | L*31/37U*+TXV | EL280UH070XE36A | R-454B | 34400 | 18 | 11 | 36000 | 17700 | 14400 | 8.2 | 1.92 | 217615268 | No | No | USA | N/A
EL19KPV-036-230A** | L*31/37U*+TXV | EL280UH090E36B | R-454B | 34800 | 19 | 11 | 36000 | 17700 | 14400 | 8.2 | 1.94 | 217615270 | No | No | USA | N/A
EL19KPV-036-230A** | L*31/37U*+TXV | EL280UH090E48B | R-454B | 34800 | 17 | 11 | 36000 | 17600 | 14400 | 8.2 | 1.94 | 217615272 | No | No | USA | N/A
EL19KPV-036-230A** | L*31/37U*+TXV | EL280UH090XE48B | R-454B | 34800 | 17 | 11 | 36000 | 17600 | 14400 | 8.2 | 1.94 | 217615274 | No | No | USA | N/A
EL19KPV-036-230A** | L*31/37U*+TXV | EL297UH045XE36B | R-454B | 34200 | 18 | 11 | 36000 | 17600 | 14400 | 8.2 | 1.92 | 217615276 | No | No | USA,Canada | N/A
EL19KPV-036-230A** | L*31/37U*+TXV | EL297UH045XV36B | R-454B | 34600 | 18 | 10.5 | 36000 | 18100 | 14900 | 8.2 | 1.88 | 217615278 | No | No | USA,Canada | N/A
EL19KPV-036-230A** | L*31/37U*+TXV | EL297UH070XE36B | R-454B | 34600 | 18 | 11 | 36000 | 17900 | 14600 | 8.2 | 1.9 | 217615280 | No | No | USA,Canada | N/A
EL19KPV-036-230A** | L*31/37U*+TXV | EL297UH070XV36B | R-454B | 34800 | 18 | 11 | 36000 | 18000 | 14700 | 8.2 | 1.9 | 217615282 | No | No | USA,Canada | N/A
EL19KPV-036-230A** | L*31/37U*+TXV | ML180UH030V36A | R-454B | 34800 | 18 | 11 | 36000 | 17800 | 14600 | 8.1 | 1.92 | 217615290 | No | No | USA | N/A
EL19KPV-036-230A** | L*31/37U*+TXV | ML180UH045E36A | R-454B | 34600 | 18 | 11 | 36000 | 17700 | 14500 | 8.2 | 1.92 | 217615294 | No | No | USA | N/A
EL19KPV-036-230A** | L*31/37U*+TXV | ML180UH045V36A | R-454B | 34800 | 18 | 11 | 36000 | 17900 | 14600 | 8.1 | 1.92 | 217615298 | No | No | USA | N/A
EL19KPV-036-230A** | L*31/37U*+TXV | ML180UH045XE36A | R-454B | 34600 | 18 | 11 | 36000 | 17700 | 14500 | 8.2 | 1.92 | 217615302 | No | No | USA | N/A
EL19KPV-036-230A** | L*31/37U*+TXV | ML180UH070E36A | R-454B | 34600 | 18 | 11 | 36000 | 17900 | 14600 | 8.2 | 1.9 | 217615306 | No | No | USA | N/A
EL19KPV-036-230A** | L*31/37U*+TXV | ML180UH070E36B | R-454B | 34800 | 18 | 11 | 36000 | 17800 | 14500 | 8.2 | 1.92 | 217615308 | No | No | USA | N/A
EL19KPV-036-230A** | L*31/37U*+TXV | ML180UH070V36A | R-454B | 34800 | 18 | 11 | 36000 | 17900 | 14700 | 8.1 | 1.9 | 217615312 | No | No | USA | N/A
EL19KPV-036-230A** | L*31/37U*+TXV | ML180UH070V36B | R-454B | 34800 | 18 | 11 | 36000 | 17700 | 14500 | 8.2 | 1.94 | 217615314 | No | No | USA | N/A
EL19KPV-036-230A** | L*31/37U*+TXV | ML180UH070V48B | R-454B | 35200 | 18 | 11 | 36000 | 17800 | 14500 | 8.2 | 1.94 | 217615316 | No | No | USA | N/A
EL19KPV-036-230A** | L*31/37U*+TXV | ML180UH070XE36A | R-454B | 34600 | 18 | 11 | 36000 | 17800 | 14500 | 8.2 | 1.92 | 217615320 | No | No | USA | N/A
EL19KPV-036-230A** | L*31/37U*+TXV | ML180UH070XE36B | R-454B | 34800 | 18 | 11 | 36000 | 17800 | 14500 | 8.2 | 1.92 | 217615322 | No | No | USA | N/A
EL19KPV-036-230A** | L*31/37U*+TXV | ML180UH090E48B | R-454B | 34600 | 17 | 11 | 36000 | 17500 | 14300 | 8.2 | 1.94 | 217615324 | No | No | USA | N/A
EL19KPV-036-230A** | L*31/37U*+TXV | ML180UH090V48B | R-454B | 34800 | 18 | 11 | 36000 | 17900 | 14600 | 8.2 | 1.92 | 217615326 | No | No | USA | N/A
EL19KPV-036-230A** | L*31/37U*+TXV | ML180UH090XE48B | R-454B | 34600 | 17 | 11 | 36000 | 17500 | 14300 | 8.2 | 1.94 | 217615328 | No | No | USA | N/A
EL19KPV-036-230A** | L*31/37U*+TXV | ML193UH030XE36B | R-454B | 34400 | 18 | 10.5 | 36000 | 18000 | 14700 | 8.2 | 1.9 | 217615330 | No | No | USA | N/A
EL19KPV-036-230A** | L*31/37U*+TXV | ML193UH045XE36B | R-454B | 34400 | 18 | 11 | 36000 | 17700 | 14500 | 8.2 | 1.92 | 217615332 | No | No | USA | N/A
EL19KPV-036-230A** | L*31/37U*+TXV | ML193UH070XE36B | R-454B | 34400 | 18 | 11 | 36000 | 17600 | 14400 | 8.2 | 1.92 | 217615334 | No | No | USA | N/A
EL19KPV-036-230A** | L*31/37U*+TXV | ML196UH030XE36B | R-454B | 34400 | 18 | 10.5 | 36000 | 17800 | 14600 | 8.2 | 1.9 | 217615338 | No | No | USA,Canada | N/A
EL19KPV-036-230A** | L*31/37U*+TXV | ML196UH045XE36B | R-454B | 34000 | 17 | 10.5 | 36000 | 20000 | 16000 | 8.2 | 2.04 | 217615340 | No | No | USA,Canada | N/A
EL19KPV-036-230A** | L*31/37U*+TXV | ML196UH070XE36B | R-454B | 34800 | 18 | 11 | 36000 | 17900 | 14600 | 8.2 | 1.92 | 217615342 | No | No | USA,Canada | N/A
EL19KPV-036-230A** | L*31/37U*+TXV | ML196UH070XE48B | R-454B | 34800 | 16 | 10.5 | 36000 | 18100 | 14800 | 8.2 | 1.88 | 217615344 | No | No | USA,Canada | N/A
EL19KPV-036-230A** | L*31/37U*+TXV | ML296UH045XV36B | R-454B | 34800 | 17 | 11 | 36000 | 17900 | 14700 | 8.1 | 1.9 | 217615348 | No | No | USA,Canada | N/A
EL19KPV-036-230A** | L*31/37U*+TXV | ML296UH070XV36B | R-454B | 34800 | 17 | 11 | 36000 | 17900 | 14700 | 8.1 | 1.92 | 217615350 | No | No | USA,Canada | N/A
EL19KPV-036-230A** | L*31/37U*+TXV | SL280UH060NV36A | R-454B | 34800 | 18 | 11 | 36000 | 17800 | 14600 | 8.2 | 1.92 | 217615355 | No | No | USA | N/A
EL19KPV-036-230A** | L*31/37U*+TXV | SL280UH070V36A | R-454B | 34000 | 18 | 10.5 | 36000 | 21000 | 16600 | 8.1 | 1.94 | 217615359 | No | No | USA | N/A
EL19KPV-036-230A** | L*31/37U*+TXV | SL280UH070XV36A | R-454B | 34000 | 18 | 10.5 | 36000 | 21000 | 16600 | 8.1 | 1.94 | 217615363 | No | No | USA | N/A
EL19KPV-036-230A** | L*31/37U*+TXV | SL280UH080NV48B | R-454B | 34800 | 18 | 11 | 36000 | 17900 | 14700 | 8.2 | 1.92 | 217615365 | No | No | USA | N/A
EL19KPV-036-230A** | L*31/37U*+TXV | SL280UH090V36B | R-454B | 35000 | 18 | 11 | 36000 | 17800 | 14500 | 8.2 | 1.92 | 217615368 | No | No | USA | N/A
EL19KPV-036-230A** | L*31/37U*+TXV | SL280UH090V48B | R-454B | 34800 | 18 | 11 | 36000 | 17900 | 14600 | 8.2 | 1.92 | 217615370 | No | No | USA | N/A
EL19KPV-036-230A** | L*31/37U*+TXV | SL280UH090XV48B | R-454B | 34800 | 18 | 11 | 36000 | 17900 | 14600 | 8.2 | 1.92 | 217615373 | No | No | USA | N/A
EL19KPV-036-230A** | L*31/37U*+TXV | SL297UH060NV36B | R-454B | 34800 | 18 | 10.5 | 36000 | 18000 | 14700 | 8.2 | 1.9 | 217615379 | No | No | USA,Canada | N/A
EL19KPV-036-230A** | L*31/37U*+TXV | SLP99UH070XV36B | R-454B | 34800 | 18 | 11 | 36000 | 17900 | 14600 | 8.2 | 1.92 | 217615383 | No | No | USA,Canada | N/A
EL19KPV-036-230A** | L*35/36U*+TXV | EL180UH080NE48B | R-454B | 34200 | 16 | 11 | 36000 | 17700 | 14400 | 8.2 | 1.92 | 217355332 | No | No | USA | N/A
EL19KPV-036-230A** | L*35/36U*+TXV | EL195UH040NE36B | R-454B | 34200 | 18 | 11 | 36000 | 17700 | 14500 | 8.2 | 1.9 | 217355367 | No | No | USA,Canada | N/A
EL19KPV-036-230A** | L*35/36U*+TXV | EL195UH060NE36B | R-454B | 34400 | 18 | 11 | 36000 | 17700 | 14400 | 8.2 | 1.92 | 217355392 | No | No | USA,Canada | N/A
EL19KPV-036-230A** | L*35/36U*+TXV | EL196UH030XE36B | R-454B | 34400 | 18 | 10.5 | 36000 | 17800 | 14600 | 8.2 | 1.9 | 217352051 | No | No | USA,Canada | N/A
EL19KPV-036-230A** | L*35/36U*+TXV | EL196UH045XE36B | R-454B | 35000 | 16 | 10 | 36000 | 19200 | 15800 | 7.8 | 2.04 | 217352064 | No | No | USA,Canada | N/A
EL19KPV-036-230A** | L*35/36U*+TXV | EL196UH070XE36B | R-454B | 34400 | 18 | 11 | 36000 | 17800 | 14600 | 8.2 | 1.9 | 217352077 | No | No | USA,Canada | N/A
EL19KPV-036-230A** | L*35/36U*+TXV | EL280UH090E36B | R-454B | 34800 | 19 | 11 | 36000 | 17700 | 14400 | 8.2 | 1.94 | 217355476 | No | No | USA | N/A
EL19KPV-036-230A** | L*35/36U*+TXV | EL280UH090E48B | R-454B | 34800 | 17 | 11 | 36000 | 17600 | 14400 | 8.2 | 1.94 | 217355501 | No | No | USA | N/A
EL19KPV-036-230A** | L*35/36U*+TXV | EL280UH090XE48B | R-454B | 34800 | 17 | 11 | 36000 | 17600 | 14400 | 8.2 | 1.94 | 217355526 | No | No | USA | N/A
EL19KPV-036-230A** | L*35/36U*+TXV | EL297UH045XE36B | R-454B | 34200 | 18 | 11 | 36000 | 17600 | 14400 | 8.2 | 1.92 | 217352096 | No | No | USA,Canada | N/A
EL19KPV-036-230A** | L*35/36U*+TXV | EL297UH045XV36B | R-454B | 34600 | 18 | 10.5 | 36000 | 18100 | 14900 | 8.2 | 1.88 | 217352109 | No | No | USA,Canada | N/A
EL19KPV-036-230A** | L*35/36U*+TXV | EL297UH070XE36B | R-454B | 34600 | 18 | 11 | 36000 | 17900 | 14600 | 8.2 | 1.9 | 217352122 | No | No | USA,Canada | N/A
EL19KPV-036-230A** | L*35/36U*+TXV | EL297UH070XV36B | R-454B | 34800 | 18 | 11 | 36000 | 18000 | 14700 | 8.2 | 1.9 | 217352135 | No | No | USA,Canada | N/A
EL19KPV-036-230A** | L*35/36U*+TXV | ML180UH070E36B | R-454B | 34800 | 18 | 11 | 36000 | 17800 | 14500 | 8.2 | 1.92 | 217355644 | No | No | USA | N/A
EL19KPV-036-230A** | L*35/36U*+TXV | ML180UH070V36B | R-454B | 34800 | 18 | 11 | 36000 | 17700 | 14500 | 8.2 | 1.94 | 217355684 | No | No | USA | N/A
EL19KPV-036-230A** | L*35/36U*+TXV | ML180UH070V48B | R-454B | 35200 | 18 | 11 | 36000 | 17800 | 14500 | 8.2 | 1.94 | 217355709 | No | No | USA | N/A
EL19KPV-036-230A** | L*35/36U*+TXV | ML180UH070XE36B | R-454B | 34800 | 18 | 11 | 36000 | 17800 | 14500 | 8.2 | 1.92 | 217355749 | No | No | USA | N/A
EL19KPV-036-230A** | L*35/36U*+TXV | ML180UH090E48B | R-454B | 34600 | 17 | 11 | 36000 | 17500 | 14300 | 8.2 | 1.94 | 217355773 | No | No | USA | N/A
EL19KPV-036-230A** | L*35/36U*+TXV | ML180UH090V48B | R-454B | 34800 | 18 | 11 | 36000 | 17900 | 14600 | 8.2 | 1.92 | 217355798 | No | No | USA | N/A
EL19KPV-036-230A** | L*35/36U*+TXV | ML180UH090XE48B | R-454B | 34600 | 17 | 11 | 36000 | 17500 | 14300 | 8.2 | 1.94 | 217355823 | No | No | USA | N/A
EL19KPV-036-230A** | L*35/36U*+TXV | ML193UH030XE36B | R-454B | 34400 | 18 | 10.5 | 36000 | 18000 | 14700 | 8.2 | 1.9 | 217355880 | No | No | USA | N/A
EL19KPV-036-230A** | L*35/36U*+TXV | ML193UH045XE36B | R-454B | 34400 | 18 | 11 | 36000 | 17700 | 14500 | 8.2 | 1.92 | 217355904 | No | No | USA | N/A
EL19KPV-036-230A** | L*35/36U*+TXV | ML193UH070XE36B | R-454B | 34400 | 18 | 11 | 36000 | 17600 | 14400 | 8.2 | 1.92 | 217355929 | No | No | USA | N/A
EL19KPV-036-230A** | L*35/36U*+TXV | ML196UH030XE36B | R-454B | 34400 | 18 | 10.5 | 36000 | 17800 | 14600 | 8.2 | 1.9 | 217352180 | No | No | USA,Canada | N/A
EL19KPV-036-230A** | L*35/36U*+TXV | ML196UH045XE36B | R-454B | 35000 | 16 | 10 | 36000 | 19200 | 15800 | 7.8 | 2.04 | 217352193 | No | No | USA,Canada | N/A
EL19KPV-036-230A** | L*35/36U*+TXV | ML196UH070XE36B | R-454B | 34800 | 18 | 11 | 36000 | 17900 | 14600 | 8.2 | 1.92 | 217352206 | No | No | USA,Canada | N/A
EL19KPV-036-230A** | L*35/36U*+TXV | ML196UH070XE48B | R-454B | 34800 | 16 | 10.5 | 36000 | 18100 | 14800 | 8.2 | 1.88 | 217352219 | No | No | USA,Canada | N/A
EL19KPV-036-230A** | L*35/36U*+TXV | ML296UH045XV36B | R-454B | 34800 | 17 | 11 | 36000 | 17900 | 14700 | 8.1 | 1.9 | 217352242 | No | No | USA,Canada | N/A
EL19KPV-036-230A** | L*35/36U*+TXV | ML296UH070XV36B | R-454B | 34800 | 17 | 11 | 36000 | 17900 | 14700 | 8.1 | 1.92 | 217355982 | No | No | USA,Canada | N/A
EL19KPV-036-230A** | L*35/36U*+TXV | SL280UH080NV48B | R-454B | 34800 | 18 | 11 | 36000 | 17900 | 14700 | 8.2 | 1.92 | 217356076 | No | No | USA | N/A
EL19KPV-036-230A** | L*35/36U*+TXV | SL280UH090V36B | R-454B | 35000 | 18 | 11 | 36000 | 17800 | 14500 | 8.2 | 1.92 | 217356109 | No | No | USA | N/A
EL19KPV-036-230A** | L*35/36U*+TXV | SL280UH090V48B | R-454B | 34800 | 18 | 11 | 36000 | 17900 | 14600 | 8.2 | 1.92 | 217356133 | No | No | USA | N/A
EL19KPV-036-230A** | L*35/36U*+TXV | SL280UH090XV48B | R-454B | 34800 | 18 | 11 | 36000 | 17900 | 14600 | 8.2 | 1.92 | 217356167 | No | No | USA | N/A
EL19KPV-036-230A** | L*35/36U*+TXV | SL297UH040NV36B | R-454B | 34800 | 18 | 11 | 36000 | 18000 | 14700 | 8.2 | 1.9 | 217352255 | No | No | USA,Canada | N/A
EL19KPV-036-230A** | L*35/36U*+TXV | SL297UH060NV36B | R-454B | 34800 | 18 | 10.5 | 36000 | 18000 | 14700 | 8.2 | 1.9 | 217352268 | No | No | USA,Canada | N/A
EL19KPV-036-230A** | L*35/36U*+TXV | SLP99UH070XV36B | R-454B | 34800 | 18 | 11 | 36000 | 17900 | 14600 | 8.2 | 1.92 | 217352292 | No | No | USA,Canada | N/A
EL19KPV-036-230A** | L*35/36U*+TXV+LEFE4B* | - - - | R-454B | 35000 | 17 | 10 | 36000 | 19800 | 16600 | 8.3 | 2.02 | 217452974 | No | No | USA,Canada | N/A
EL19KPV-036-230A** | LD18/36Y*+TXV | ML180DF070E36B | R-454B | 33000 | 16 | 9.5 | 36000 | 18400 | 16300 | 7.65 | 1.86 | 217466243 | No | No | USA | N/A
EL19KPV-036-230A** | LD18/36Y*+TXV | ML180DF090E48B | R-454B | 33000 | 15.2 | 9.5 | 36000 | 18300 | 16200 | 7.6 | 1.86 | 217466247 | No | No | USA | N/A
EL19KPV-036-230A** | LD18/36Z*+TXV | ML180DF070E36B | R-454B | 33000 | 16 | 9.5 | 36000 | 18400 | 16300 | 7.65 | 1.86 | 217466242 | No | No | USA | N/A
EL19KPV-036-230A** | LD18/36Z*+TXV | ML180DF090E48B | R-454B | 33000 | 15.2 | 9.5 | 36000 | 18300 | 16200 | 7.6 | 1.86 | 217466246 | No | No | USA | N/A
EL19KPV-036-230A** | LD18/36Z*+TXV+LEFE4B* | - - - | R-454B | 33600 | 18 | 11 | 36000 | 19800 | 17000 | 7.7 | 2.22 | 217732796 | No | No | USA,Canada | N/A
EL19KPV-036-230A** | LD19/36Y*+TXV | ML180DF070E36B | R-454B | 33600 | 16 | 10 | 36000 | 18400 | 16300 | 7.8 | 1.88 | 217465696 | No | No | USA | N/A
EL19KPV-036-230A** | LD19/36Y*+TXV | ML180DF090E48B | R-454B | 33600 | 16 | 10 | 36000 | 18300 | 16200 | 7.7 | 1.9 | 217465699 | No | No | USA | N/A
EL19KPV-036-230A** | LD19/36Z*+TXV | ML180DF070E36B | R-454B | 33600 | 16 | 10 | 36000 | 18400 | 16300 | 7.8 | 1.88 | 217465695 | No | No | USA | N/A
EL19KPV-036-230A** | LD19/36Z*+TXV | ML180DF090E48B | R-454B | 33600 | 16 | 10 | 36000 | 18300 | 16200 | 7.7 | 1.9 | 217465698 | No | No | USA | N/A
EL19KPV-036-230A** | LD19/36Z*+TXV+LEFE4B* | - - - | R-454B | 33800 | 16 | 9.5 | 36000 | 19800 | 16600 | 8 | 1.94 | 217465687 | No | No | USA,Canada | N/A
EL19KPV-036-230A** | LD24/35Y*+TXV | ML180DF070E36B | R-454B | 34000 | 16 | 10 | 36000 | 18400 | 16300 | 7.9 | 1.9 | 217465697 | No | No | USA | N/A
EL19KPV-036-230A** | LD24/35Y*+TXV | ML180DF090E48B | R-454B | 34000 | 16 | 10 | 36000 | 18300 | 16200 | 7.8 | 1.92 | 217465700 | No | No | USA | N/A
EL19KPV-036-230A** | LD24/35Z*+TXV | EL180UH080NE48B | R-454B | 34200 | 16 | 11 | 36000 | 17700 | 14400 | 8.15 | 1.92 | 217355315 | No | No | USA | N/A
EL19KPV-036-230A** | LD24/35Z*+TXV | EL180UH100NE60C | R-454B | 34600 | 15.2 | 11 | 36000 | 20000 | 16100 | 8.1 | 2.06 | 217355340 | No | No | USA | N/A
EL19KPV-036-230A** | LD24/35Z*+TXV | EL195UH040NE36B | R-454B | 34200 | 17 | 11 | 36000 | 17700 | 14500 | 8.15 | 1.9 | 217355350 | No | No | USA,Canada | N/A
EL19KPV-036-230A** | LD24/35Z*+TXV | EL195UH060NE36B | R-454B | 34400 | 17 | 11 | 36000 | 17700 | 14400 | 8.15 | 1.92 | 217355375 | No | No | USA,Canada | N/A
EL19KPV-036-230A** | LD24/35Z*+TXV | EL195UH080NE48C | R-454B | 34200 | 16 | 11 | 36000 | 19800 | 15900 | 8.1 | 2.06 | 217355400 | No | No | USA,Canada | N/A
EL19KPV-036-230A** | LD24/35Z*+TXV | EL196UH030XE36B | R-454B | 34400 | 18 | 10.5 | 36000 | 17800 | 14600 | 8.15 | 1.9 | 217352042 | No | No | USA,Canada | N/A
EL19KPV-036-230A** | LD24/35Z*+TXV | EL196UH045XE36B | R-454B | 34400 | 16 | 9.5 | 36000 | 19200 | 15800 | 7.7 | 2.02 | 217352055 | No | No | USA,Canada | N/A
EL19KPV-036-230A** | LD24/35Z*+TXV | EL196UH070XE36B | R-454B | 34400 | 17 | 11 | 36000 | 17800 | 14600 | 8.15 | 1.9 | 217352068 | No | No | USA,Canada | N/A
EL19KPV-036-230A** | LD24/35Z*+TXV | EL196UH090XE48C | R-454B | 34400 | 16 | 11 | 36000 | 19800 | 15900 | 8.2 | 2.08 | 217352081 | No | No | USA,Canada | N/A
EL19KPV-036-230A** | LD24/35Z*+TXV | EL280DF090E48B | R-454B | 34200 | 15.2 | 10 | 36000 | 18400 | 16300 | 7.8 | 1.9 | 217355407 | No | No | USA | N/A
EL19KPV-036-230A** | LD24/35Z*+TXV | EL280UH090E36B | R-454B | 34800 | 18 | 11 | 36000 | 17700 | 14400 | 8.15 | 1.94 | 217355459 | No | No | USA | N/A
EL19KPV-036-230A** | LD24/35Z*+TXV | EL280UH090E48B | R-454B | 34800 | 16 | 11 | 36000 | 17600 | 14400 | 8.15 | 1.94 | 217355484 | No | No | USA | N/A
EL19KPV-036-230A** | LD24/35Z*+TXV | EL280UH090XE48B | R-454B | 34800 | 16 | 11 | 36000 | 17600 | 14400 | 8.15 | 1.94 | 217355509 | No | No | USA | N/A
EL19KPV-036-230A** | LD24/35Z*+TXV | EL280UH110E48C | R-454B | 34200 | 16 | 11 | 36000 | 19600 | 15700 | 8.2 | 2.1 | 217355534 | No | No | USA | N/A
EL19KPV-036-230A** | LD24/35Z*+TXV | EL297DF045XV36B | R-454B | 34400 | 17 | 10 | 36000 | 18700 | 16600 | 7.6 | 1.86 | 217355541 | No | No | USA,Canada | N/A
EL19KPV-036-230A** | LD24/35Z*+TXV | EL297DF070XE48B | R-454B | 34000 | 16 | 9.5 | 36000 | 18700 | 16600 | 7.8 | 1.86 | 217352085 | No | No | USA,Canada | N/A
EL19KPV-036-230A** | LD24/35Z*+TXV | EL297UH045XE36B | R-454B | 34200 | 17 | 11 | 36000 | 17600 | 14400 | 8.15 | 1.92 | 217352087 | No | No | USA,Canada | N/A
EL19KPV-036-230A** | LD24/35Z*+TXV | EL297UH045XV36B | R-454B | 34600 | 17 | 10.5 | 36000 | 18100 | 14900 | 8.15 | 1.88 | 217352100 | No | No | USA,Canada | N/A
EL19KPV-036-230A** | LD24/35Z*+TXV | EL297UH070XE36B | R-454B | 34600 | 17 | 11 | 36000 | 17900 | 14600 | 8.15 | 1.9 | 217352113 | No | No | USA,Canada | N/A
EL19KPV-036-230A** | LD24/35Z*+TXV | EL297UH070XV36B | R-454B | 34800 | 17 | 11 | 36000 | 18000 | 14700 | 8.15 | 1.9 | 217352126 | No | No | USA,Canada | N/A
EL19KPV-036-230A** | LD24/35Z*+TXV | EL297UH090XE48C | R-454B | 34400 | 16 | 11 | 36000 | 19800 | 15900 | 8.2 | 2.08 | 217352139 | No | No | USA,Canada | N/A
EL19KPV-036-230A** | LD24/35Z*+TXV | EL297UH090XV36C | R-454B | 34600 | 17 | 11 | 36000 | 20000 | 16100 | 8 | 2.06 | 217352144 | No | No | USA,Canada | N/A
EL19KPV-036-230A** | LD24/35Z*+TXV | EL297UH090XV48C | R-454B | 33600 | 17 | 10.5 | 36000 | 21000 | 16300 | 8.1 | 1.88 | 217352149 | No | No | USA,Canada | N/A
EL19KPV-036-230A** | LD24/35Z*+TXV | EL297UH090XV60C | R-454B | 34600 | 16 | 11 | 36000 | 20000 | 16100 | 8 | 2.06 | 217352154 | No | No | USA,Canada | N/A
EL19KPV-036-230A** | LD24/35Z*+TXV | EL297UH110XV48C | R-454B | 34600 | 17 | 11 | 36000 | 20000 | 16100 | 8 | 2.06 | 217352159 | No | No | USA,Canada | N/A
EL19KPV-036-230A** | LD24/35Z*+TXV | EL297UH110XV60C | R-454B | 34600 | 16 | 11 | 36000 | 20000 | 16100 | 8 | 2.06 | 217352164 | No | No | USA,Canada | N/A
EL19KPV-036-230A** | LD24/35Z*+TXV | ML180DF070E36B | R-454B | 34000 | 16 | 10 | 36000 | 18400 | 16300 | 7.9 | 1.9 | 217355543 | No | No | USA | N/A
EL19KPV-036-230A** | LD24/35Z*+TXV | ML180DF090E48B | R-454B | 34000 | 16 | 10 | 36000 | 18300 | 16200 | 7.8 | 1.92 | 217355545 | No | No | USA | N/A
EL19KPV-036-230A** | LD24/35Z*+TXV | ML180UH070E36B | R-454B | 34800 | 17 | 11 | 36000 | 17800 | 14500 | 8.15 | 1.92 | 217355627 | No | No | USA | N/A
EL19KPV-036-230A** | LD24/35Z*+TXV | ML180UH070V36B | R-454B | 34800 | 18 | 11 | 36000 | 17700 | 14500 | 8.15 | 1.94 | 217355667 | No | No | USA | N/A
EL19KPV-036-230A** | LD24/35Z*+TXV | ML180UH070V48B | R-454B | 35200 | 18 | 11 | 36000 | 17800 | 14500 | 8.15 | 1.94 | 217355692 | No | No | USA | N/A
EL19KPV-036-230A** | LD24/35Z*+TXV | ML180UH070XE36B | R-454B | 34800 | 17 | 11 | 36000 | 17800 | 14500 | 8.15 | 1.92 | 217355731 | No | No | USA | N/A
EL19KPV-036-230A** | LD24/35Z*+TXV | ML180UH090E48B | R-454B | 34600 | 17 | 11 | 36000 | 17500 | 14300 | 8.15 | 1.94 | 217355756 | No | No | USA | N/A
EL19KPV-036-230A** | LD24/35Z*+TXV | ML180UH090V48B | R-454B | 34800 | 17 | 11 | 36000 | 17900 | 14600 | 8.15 | 1.92 | 217355781 | No | No | USA | N/A
EL19KPV-036-230A** | LD24/35Z*+TXV | ML180UH090XE48B | R-454B | 34600 | 17 | 11 | 36000 | 17500 | 14300 | 8.15 | 1.94 | 217355806 | No | No | USA | N/A
EL19KPV-036-230A** | LD24/35Z*+TXV | ML180UH110E60C | R-454B | 34800 | 16 | 11 | 36000 | 20000 | 16000 | 8.1 | 2.08 | 217355831 | No | No | USA | N/A
EL19KPV-036-230A** | LD24/35Z*+TXV | ML180UH110V60C | R-454B | 35000 | 17 | 11 | 36000 | 20000 | 16000 | 8.1 | 2.08 | 217355840 | No | No | USA | N/A
EL19KPV-036-230A** | LD24/35Z*+TXV | ML180UH110XE60C | R-454B | 34800 | 16 | 11 | 36000 | 20000 | 16000 | 8.1 | 2.08 | 217355849 | No | No | USA | N/A
EL19KPV-036-230A** | LD24/35Z*+TXV | ML193DF045XE36B | R-454B | 33800 | 16 | 10 | 36000 | 18500 | 16400 | 7.9 | 1.88 | 217355857 | No | No | USA | N/A
EL19KPV-036-230A** | LD24/35Z*+TXV | ML193DF070XE36B | R-454B | 33800 | 16 | 10 | 36000 | 18500 | 16400 | 7.8 | 1.88 | 217355859 | No | No | USA | N/A
EL19KPV-036-230A** | LD24/35Z*+TXV | ML193UH030XE36B | R-454B | 34400 | 18 | 10.5 | 36000 | 18000 | 14700 | 8.15 | 1.9 | 217355863 | No | No | USA | N/A
EL19KPV-036-230A** | LD24/35Z*+TXV | ML193UH045XE36B | R-454B | 34400 | 17 | 11 | 36000 | 17700 | 14500 | 8.15 | 1.92 | 217355887 | No | No | USA | N/A
EL19KPV-036-230A** | LD24/35Z*+TXV | ML193UH070XE36B | R-454B | 34400 | 18 | 11 | 36000 | 17600 | 14400 | 8.15 | 1.92 | 217355912 | No | No | USA | N/A
EL19KPV-036-230A** | LD24/35Z*+TXV | ML193UH090XE36C | R-454B | 34200 | 17 | 11 | 36000 | 19800 | 15900 | 8.2 | 2.06 | 217355937 | No | No | USA | N/A
EL19KPV-036-230A** | LD24/35Z*+TXV | ML193UH090XE48C | R-454B | 34200 | 16 | 11 | 36000 | 19800 | 15800 | 8.2 | 2.08 | 217355946 | No | No | USA | N/A
EL19KPV-036-230A** | LD24/35Z*+TXV | ML193UH110XE48C | R-454B | 34200 | 16 | 11 | 36000 | 19600 | 15800 | 8.2 | 2.08 | 217355956 | No | No | USA | N/A
EL19KPV-036-230A** | LD24/35Z*+TXV | ML196DF045XE36B | R-454B | 33800 | 16 | 10 | 36000 | 18500 | 16400 | 7.9 | 1.88 | 217352168 | No | No | USA,Canada | N/A
EL19KPV-036-230A** | LD24/35Z*+TXV | ML196DF070XE48B | R-454B | 34400 | 16 | 10 | 36000 | 18800 | 16700 | 7.8 | 1.86 | 217352169 | No | No | USA,Canada | N/A
EL19KPV-036-230A** | LD24/35Z*+TXV | ML196UH030XE36B | R-454B | 34400 | 18 | 10.5 | 36000 | 17800 | 14600 | 8.15 | 1.9 | 217352171 | No | No | USA,Canada | N/A
EL19KPV-036-230A** | LD24/35Z*+TXV | ML196UH045XE36B | R-454B | 34400 | 16 | 9.5 | 36000 | 19200 | 15800 | 7.7 | 2.02 | 217352184 | No | No | USA,Canada | N/A
EL19KPV-036-230A** | LD24/35Z*+TXV | ML196UH070XE36B | R-454B | 34800 | 17 | 11 | 36000 | 17900 | 14600 | 8.15 | 1.92 | 217352197 | No | No | USA,Canada | N/A
EL19KPV-036-230A** | LD24/35Z*+TXV | ML196UH070XE48B | R-454B | 34800 | 15.2 | 10.5 | 36000 | 18100 | 14800 | 8.15 | 1.88 | 217352210 | No | No | USA,Canada | N/A
EL19KPV-036-230A** | LD24/35Z*+TXV | ML196UH090XE36C | R-454B | 34400 | 17 | 11 | 36000 | 20000 | 16000 | 8.2 | 2.06 | 217352223 | No | No | USA,Canada | N/A
EL19KPV-036-230A** | LD24/35Z*+TXV | ML196UH090XE48C | R-454B | 34200 | 16 | 11 | 36000 | 19800 | 15900 | 8.2 | 2.08 | 217352228 | No | No | USA,Canada | N/A
EL19KPV-036-230A** | LD24/35Z*+TXV | ML296UH045XV36B | R-454B | 34800 | 17 | 11 | 36000 | 17900 | 14700 | 8.05 | 1.9 | 217352233 | No | No | USA,Canada | N/A
EL19KPV-036-230A** | LD24/35Z*+TXV | ML296UH070XV36B | R-454B | 34800 | 17 | 11 | 36000 | 17900 | 14700 | 8.05 | 1.92 | 217355965 | No | No | USA,Canada | N/A
EL19KPV-036-230A** | LD24/35Z*+TXV | ML296UH090XV48C | R-454B | 34400 | 17 | 11 | 36000 | 19800 | 16000 | 8.1 | 2.06 | 217355990 | No | No | USA,Canada | N/A
EL19KPV-036-230A** | LD24/35Z*+TXV | ML296UH110XV60C | R-454B | 34600 | 17 | 11 | 36000 | 19800 | 16000 | 8.1 | 2.08 | 217356000 | No | No | USA,Canada | N/A
EL19KPV-036-230A** | LD24/35Z*+TXV | SL280DF060NV36B | R-454B | 34400 | 17 | 10 | 36000 | 18700 | 16600 | 7.6 | 1.86 | 217356007 | No | No | USA | N/A
EL19KPV-036-230A** | LD24/35Z*+TXV | SL280DF090V48B | R-454B | 34400 | 17 | 10 | 36000 | 18600 | 16500 | 7.6 | 1.88 | 217356009 | No | No | USA | N/A
EL19KPV-036-230A** | LD24/35Z*+TXV | SL280UH080NV48B | R-454B | 34800 | 17 | 11 | 36000 | 17900 | 14700 | 8.15 | 1.92 | 217356059 | No | No | USA | N/A
EL19KPV-036-230A** | LD24/35Z*+TXV | SL280UH080NV60C | R-454B | 34600 | 17 | 11 | 36000 | 20000 | 16000 | 8 | 2.08 | 217356083 | No | No | USA | N/A
EL19KPV-036-230A** | LD24/35Z*+TXV | SL280UH090V36B | R-454B | 35000 | 17 | 11 | 36000 | 17800 | 14500 | 8.15 | 1.92 | 217356092 | No | No | USA | N/A
EL19KPV-036-230A** | LD24/35Z*+TXV | SL280UH090V48B | R-454B | 34800 | 17 | 11 | 36000 | 17900 | 14600 | 8.15 | 1.92 | 217356117 | No | No | USA | N/A
EL19KPV-036-230A** | LD24/35Z*+TXV | SL280UH090V60C | R-454B | 34600 | 17 | 11 | 36000 | 19800 | 16000 | 8.1 | 2.08 | 217356141 | No | No | USA | N/A
EL19KPV-036-230A** | LD24/35Z*+TXV | SL280UH090XV48B | R-454B | 34800 | 17 | 11 | 36000 | 17900 | 14600 | 8.15 | 1.92 | 217356151 | No | No | USA | N/A
EL19KPV-036-230A** | LD24/35Z*+TXV | SL280UH090XV60C | R-454B | 34600 | 17 | 11 | 36000 | 19800 | 16000 | 8.1 | 2.08 | 217356175 | No | No | USA | N/A
EL19KPV-036-230A** | LD24/35Z*+TXV | SL280UH100NV60C | R-454B | 34600 | 17 | 11 | 36000 | 20000 | 16000 | 8.1 | 2.08 | 217356184 | No | No | USA | N/A
EL19KPV-036-230A** | LD24/35Z*+TXV | SL280UH110V60C | R-454B | 34600 | 16 | 11 | 36000 | 20000 | 16000 | 8 | 2.08 | 217356194 | No | No | USA | N/A
EL19KPV-036-230A** | LD24/35Z*+TXV | SL280UH110XV60C | R-454B | 34600 | 16 | 11 | 36000 | 20000 | 16000 | 8 | 2.08 | 217356203 | No | No | USA | N/A
EL19KPV-036-230A** | LD24/35Z*+TXV | SL297UH040NV36B | R-454B | 34800 | 18 | 11 | 36000 | 18000 | 14700 | 8.15 | 1.9 | 217352246 | No | No | USA,Canada | N/A
EL19KPV-036-230A** | LD24/35Z*+TXV | SL297UH060NV36B | R-454B | 34800 | 18 | 10.5 | 36000 | 18000 | 14700 | 8.15 | 1.9 | 217352259 | No | No | USA,Canada | N/A
EL19KPV-036-230A** | LD24/35Z*+TXV | SL297UH080NV48C | R-454B | 34600 | 17 | 11 | 36000 | 20000 | 16100 | 8.1 | 2.06 | 217352272 | No | No | USA,Canada | N/A
EL19KPV-036-230A** | LD24/35Z*+TXV | SL297UH080NV60C | R-454B | 34600 | 17 | 11 | 36000 | 20000 | 16100 | 8 | 2.06 | 217352277 | No | No | USA,Canada | N/A
EL19KPV-036-230A** | LD24/35Z*+TXV | SLP99DF070XV36B | R-454B | 34400 | 17 | 10 | 36000 | 18700 | 16600 | 7.6 | 1.86 | 217352281 | No | No | USA,Canada | N/A
EL19KPV-036-230A** | LD24/35Z*+TXV | SLP99UH070XV36B | R-454B | 34800 | 17 | 11 | 36000 | 17900 | 14600 | 8.15 | 1.92 | 217352283 | No | No | USA,Canada | N/A
EL19KPV-036-230A** | LD24/35Z*+TXV | SLP99UH090XV36C | R-454B | 34600 | 17 | 11 | 36000 | 20000 | 16100 | 8 | 2.06 | 217352296 | No | No | USA,Canada | N/A
EL19KPV-036-230A** | LD24/35Z*+TXV | SLP99UH090XV48C | R-454B | 33600 | 17 | 10.5 | 36000 | 21000 | 16300 | 8.1 | 1.88 | 217352301 | No | No | USA,Canada | N/A
EL19KPV-036-230A** | LD24/35Z*+TXV | SLP99UH090XV60C | R-454B | 34600 | 16 | 11 | 36000 | 20000 | 16100 | 8 | 2.06 | 217352306 | No | No | USA,Canada | N/A
EL19KPV-036-230A** | LD24/35Z*+TXV | SLP99UH110XV60C | R-454B | 34600 | 17 | 11 | 36000 | 20000 | 16100 | 8 | 2.06 | 217352311 | No | No | USA,Canada | N/A
EL19KPV-036-230A** | LD24/35Z*+TXV+LEFE4B* | - - - | R-454B | 34400 | 17 | 10 | 36000 | 19800 | 16600 | 8.1 | 1.98 | 217452960 | No | No | USA,Canada | N/A
EL19KPV-036-230A** | LD30/36Z*+TXV | ML180DF070E36B | R-454B | 34400 | 16 | 10 | 36000 | 18400 | 16300 | 8 | 1.92 | 217466244 | No | No | USA | N/A
EL19KPV-036-230A** | LD30/36Z*+TXV | ML180DF090E48B | R-454B | 34400 | 16 | 10 | 36000 | 18300 | 16200 | 7.9 | 1.94 | 217466248 | No | No | USA | N/A
EL19KPV-036-230A** | LD31/36Z*+TXV | EL297DF070XV48B | R-454B | 35000 | 17 | 10 | 36000 | 18800 | 16700 | 7.5 | 1.88 | 217466241 | No | No | USA,Canada | N/A
EL19KPV-036-230A** | LD31/36Z*+TXV | ML180DF070E36B | R-454B | 34800 | 17 | 10.5 | 36000 | 18400 | 16300 | 8.1 | 1.94 | 217466245 | No | No | USA | N/A
EL19KPV-036-230A** | LD31/36Z*+TXV | ML180DF090E48B | R-454B | 34800 | 16 | 10.5 | 36000 | 18300 | 16200 | 8 | 1.96 | 217466249 | No | No | USA | N/A
EL19KPV-036-230A** | LEM36*43E*+TXV | - - - | R-454B | 33200 | 17 | 10.5 | 36000 | 19800 | 17000 | 7.65 | 2.2 | 217615832 | No | No | USA,Canada | N/A
EL19KPV-036-230A** | LEM36*43E+TXV | - - - | R-454B | 34200 | 17 | 11 | 36000 | 19800 | 17000 | 7.85 | 2.26 | 217615833 | No | No | USA,Canada | N/A
EL19KPV-036-230A** | LEM36*43G+TXV | - - - | R-454B | 34200 | 17 | 11 | 36000 | 19800 | 17000 | 7.85 | 2.26 | 217732399 | No | No | USA,Canada | N/A
EL19KPV-036-230A** | LH18/36R*+TXV | EL180UH040NE36A | R-454B | 33000 | 18 | 10.5 | 36000 | 17800 | 14500 | 7.9 | 1.84 | 217355282 | No | No | USA | N/A
EL19KPV-036-230A** | LH18/36R*+TXV | EL180UH060NE36A | R-454B | 33000 | 18 | 10.5 | 36000 | 17800 | 14500 | 7.9 | 1.84 | 217355297 | No | No | USA | N/A
EL19KPV-036-230A** | LH18/36R*+TXV | EL280UH045E36A | R-454B | 33400 | 18 | 10.5 | 36000 | 18000 | 14700 | 7.9 | 1.84 | 217355409 | No | No | USA | N/A
EL19KPV-036-230A** | LH18/36R*+TXV | EL280UH070E36A | R-454B | 33000 | 18 | 10.5 | 36000 | 17700 | 14400 | 7.9 | 1.86 | 217355425 | No | No | USA | N/A
EL19KPV-036-230A** | LH18/36R*+TXV | EL280UH070XE36A | R-454B | 33000 | 18 | 10.5 | 36000 | 17700 | 14400 | 7.9 | 1.86 | 217355442 | No | No | USA | N/A
EL19KPV-036-230A** | LH18/36R*+TXV | ML180UH030V36A | R-454B | 33400 | 17 | 10.5 | 36000 | 17800 | 14600 | 7.8 | 1.86 | 217355547 | No | No | USA | N/A
EL19KPV-036-230A** | LH18/36R*+TXV | ML180UH045E36A | R-454B | 33200 | 18 | 10.5 | 36000 | 17700 | 14500 | 7.9 | 1.86 | 217355562 | No | No | USA | N/A
EL19KPV-036-230A** | LH18/36R*+TXV | ML180UH045V36A | R-454B | 33400 | 17 | 10.5 | 36000 | 17900 | 14600 | 7.8 | 1.86 | 217355578 | No | No | USA | N/A
EL19KPV-036-230A** | LH18/36R*+TXV | ML180UH045XE36A | R-454B | 33200 | 18 | 10.5 | 36000 | 17700 | 14500 | 7.9 | 1.86 | 217355594 | No | No | USA | N/A
EL19KPV-036-230A** | LH18/36R*+TXV | ML180UH070E36A | R-454B | 33200 | 17 | 10.5 | 36000 | 20800 | 16200 | 8.05 | 1.88 | 217355609 | No | No | USA | N/A
EL19KPV-036-230A** | LH18/36R*+TXV | ML180UH070V36A | R-454B | 33400 | 17 | 10.5 | 36000 | 17900 | 14700 | 7.8 | 1.84 | 217355650 | No | No | USA | N/A
EL19KPV-036-230A** | LH18/36R*+TXV | ML180UH070XE36A | R-454B | 33400 | 17 | 10.5 | 36000 | 20800 | 16100 | 8.05 | 1.9 | 217355714 | No | No | USA | N/A
EL19KPV-036-230A** | LH18/36R*+TXV | SL280UH060NV36A | R-454B | 33400 | 18 | 10.5 | 36000 | 17800 | 14600 | 7.9 | 1.86 | 217356011 | No | No | USA | N/A
EL19KPV-036-230A** | LH18/36R*+TXV | SL280UH070V36A | R-454B | 33200 | 17 | 10 | 36000 | 18100 | 14800 | 7.9 | 1.82 | 217356026 | No | No | USA | N/A
EL19KPV-036-230A** | LH18/36R*+TXV | SL280UH070XV36A | R-454B | 33200 | 17 | 10 | 36000 | 18100 | 14800 | 7.9 | 1.82 | 217356041 | No | No | USA | N/A
EL19KPV-036-230A** | LH18/36R*+TXV+LEFE3A* | - - - | R-454B | 32600 | 16 | 9.5 | 36000 | 19600 | 16600 | 7.75 | 1.9 | 217452961 | No | No | USA,Canada | N/A
EL19KPV-036-230A** | LH18/37R*+TXV | EL180UH040NE36A | R-454B | 34400 | 18 | 11 | 36000 | 17800 | 14500 | 8.2 | 1.9 | 217355291 | No | No | USA | N/A
EL19KPV-036-230A** | LH18/37R*+TXV | EL180UH060NE36A | R-454B | 34400 | 18 | 11 | 36000 | 17800 | 14500 | 8.2 | 1.9 | 217355307 | No | No | USA | N/A
EL19KPV-036-230A** | LH18/37R*+TXV | EL280UH045E36A | R-454B | 34800 | 18 | 11 | 36000 | 18000 | 14700 | 8.2 | 1.9 | 217355419 | No | No | USA | N/A
EL19KPV-036-230A** | LH18/37R*+TXV | EL280UH070E36A | R-454B | 34400 | 18 | 11 | 36000 | 17700 | 14400 | 8.2 | 1.92 | 217355436 | No | No | USA | N/A
EL19KPV-036-230A** | LH18/37R*+TXV | EL280UH070XE36A | R-454B | 34400 | 18 | 11 | 36000 | 17700 | 14400 | 8.2 | 1.92 | 217355451 | No | No | USA | N/A
EL19KPV-036-230A** | LH18/37R*+TXV | ML180UH030V36A | R-454B | 34800 | 17 | 11 | 36000 | 17800 | 14600 | 8.1 | 1.92 | 217355557 | No | No | USA | N/A
EL19KPV-036-230A** | LH18/37R*+TXV | ML180UH045E36A | R-454B | 34600 | 18 | 11 | 36000 | 17700 | 14500 | 8.2 | 1.92 | 217355572 | No | No | USA | N/A
EL19KPV-036-230A** | LH18/37R*+TXV | ML180UH045V36A | R-454B | 34800 | 17 | 11 | 36000 | 17900 | 14600 | 8.1 | 1.92 | 217355587 | No | No | USA | N/A
EL19KPV-036-230A** | LH18/37R*+TXV | ML180UH045XE36A | R-454B | 34600 | 18 | 11 | 36000 | 17700 | 14500 | 8.2 | 1.92 | 217355603 | No | No | USA | N/A
EL19KPV-036-230A** | LH18/37R*+TXV | ML180UH070E36A | R-454B | 34600 | 17 | 11 | 36000 | 17900 | 14600 | 8.2 | 1.9 | 217355619 | No | No | USA | N/A
EL19KPV-036-230A** | LH18/37R*+TXV | ML180UH070V36A | R-454B | 34800 | 17 | 11 | 36000 | 17900 | 14700 | 8.1 | 1.9 | 217355659 | No | No | USA | N/A
EL19KPV-036-230A** | LH18/37R*+TXV | ML180UH070XE36A | R-454B | 34600 | 17 | 11 | 36000 | 17800 | 14500 | 8.2 | 1.92 | 217355724 | No | No | USA | N/A
EL19KPV-036-230A** | LH18/37R*+TXV | SL280UH060NV36A | R-454B | 34800 | 18 | 11 | 36000 | 17800 | 14600 | 8.2 | 1.92 | 217356021 | No | No | USA | N/A
EL19KPV-036-230A** | LH18/37R*+TXV | SL280UH070V36A | R-454B | 34600 | 17 | 10.5 | 36000 | 18100 | 14800 | 8.2 | 1.88 | 217356036 | No | No | USA | N/A
EL19KPV-036-230A** | LH18/37R*+TXV | SL280UH070XV36A | R-454B | 34600 | 17 | 10.5 | 36000 | 18100 | 14800 | 8.2 | 1.88 | 217356051 | No | No | USA | N/A
EL19KPV-036-230A** | LH18/37R*+TXV+LEFE3A* | - - - | R-454B | 33800 | 16 | 9.5 | 36000 | 19800 | 16600 | 8.05 | 1.96 | 217452975 | No | No | USA,Canada | N/A
EL19KPV-036-230A** | LH24/37X*+TXV | EL180UH080NE48B | R-454B | 33400 | 16 | 10.5 | 36000 | 17700 | 14400 | 8.05 | 1.88 | 217355334 | No | No | USA | N/A
EL19KPV-036-230A** | LH24/37X*+TXV | EL195UH040NE36B | R-454B | 33400 | 17 | 10.5 | 36000 | 17700 | 14500 | 8.05 | 1.86 | 217355369 | No | No | USA,Canada | N/A
EL19KPV-036-230A** | LH24/37X*+TXV | EL195UH060NE36B | R-454B | 33000 | 17 | 10.5 | 36000 | 20600 | 16000 | 8.1 | 1.9 | 217355394 | No | No | USA,Canada | N/A
EL19KPV-036-230A** | LH24/37X*+TXV | EL196UH030XE36B | R-454B | 33600 | 18 | 10 | 36000 | 17800 | 14600 | 8.05 | 1.86 | 217352052 | No | No | USA,Canada | N/A
EL19KPV-036-230A** | LH24/37X*+TXV | EL196UH045XE36B | R-454B | 33800 | 16 | 9.5 | 36000 | 19200 | 15800 | 7.55 | 1.98 | 217352065 | No | No | USA,Canada | N/A
EL19KPV-036-230A** | LH24/37X*+TXV | EL196UH070XE36B | R-454B | 33600 | 17 | 10.5 | 36000 | 17800 | 14600 | 8.05 | 1.86 | 217352078 | No | No | USA,Canada | N/A
EL19KPV-036-230A** | LH24/37X*+TXV | EL280UH090E36B | R-454B | 34000 | 18 | 10.5 | 36000 | 17700 | 14400 | 8.05 | 1.9 | 217355478 | No | No | USA | N/A
EL19KPV-036-230A** | LH24/37X*+TXV | EL280UH090E48B | R-454B | 33600 | 16 | 11 | 36000 | 20600 | 15900 | 8 | 1.92 | 217355503 | No | No | USA | N/A
EL19KPV-036-230A** | LH24/37X*+TXV | EL280UH090XE48B | R-454B | 33600 | 16 | 11 | 36000 | 20600 | 15900 | 8 | 1.92 | 217355528 | No | No | USA | N/A
EL19KPV-036-230A** | LH24/37X*+TXV | EL297UH045XE36B | R-454B | 33000 | 17 | 10.5 | 36000 | 20600 | 16000 | 8.1 | 1.9 | 217352097 | No | No | USA,Canada | N/A
EL19KPV-036-230A** | LH24/37X*+TXV | EL297UH045XV36B | R-454B | 33400 | 17 | 10 | 36000 | 21200 | 16400 | 8.1 | 1.86 | 217352110 | No | No | USA,Canada | N/A
EL19KPV-036-230A** | LH24/37X*+TXV | EL297UH070XE36B | R-454B | 33400 | 17 | 10.5 | 36000 | 20800 | 16200 | 8.2 | 1.88 | 217352123 | No | No | USA,Canada | N/A
EL19KPV-036-230A** | LH24/37X*+TXV | EL297UH070XV36B | R-454B | 33600 | 17 | 10.5 | 36000 | 21000 | 16300 | 8.1 | 1.88 | 217352136 | No | No | USA,Canada | N/A
EL19KPV-036-230A** | LH24/37X*+TXV | ML180UH070E36B | R-454B | 33600 | 17 | 10.5 | 36000 | 20800 | 16100 | 8.2 | 1.9 | 217355646 | No | No | USA | N/A
EL19KPV-036-230A** | LH24/37X*+TXV | ML180UH070V36B | R-454B | 34200 | 18 | 11 | 36000 | 17700 | 14500 | 8.05 | 1.9 | 217355686 | No | No | USA | N/A
EL19KPV-036-230A** | LH24/37X*+TXV | ML180UH070V48B | R-454B | 34600 | 18 | 11 | 36000 | 17800 | 14500 | 8.05 | 1.9 | 217355711 | No | No | USA | N/A
EL19KPV-036-230A** | LH24/37X*+TXV | ML180UH070XE36B | R-454B | 33600 | 17 | 10.5 | 36000 | 20800 | 16100 | 8.2 | 1.9 | 217355751 | No | No | USA | N/A
EL19KPV-036-230A** | LH24/37X*+TXV | ML180UH090E48B | R-454B | 33800 | 17 | 10.5 | 36000 | 17500 | 14300 | 8.05 | 1.9 | 217355775 | No | No | USA | N/A
EL19KPV-036-230A** | LH24/37X*+TXV | ML180UH090V48B | R-454B | 34200 | 17 | 10.5 | 36000 | 17900 | 14600 | 8.05 | 1.88 | 217355800 | No | No | USA | N/A
EL19KPV-036-230A** | LH24/37X*+TXV | ML180UH090XE48B | R-454B | 33800 | 17 | 10.5 | 36000 | 17500 | 14300 | 8.05 | 1.9 | 217355825 | No | No | USA | N/A
EL19KPV-036-230A** | LH24/37X*+TXV | ML193UH030XE36B | R-454B | 33800 | 18 | 10 | 36000 | 18000 | 14700 | 8.05 | 1.86 | 217355881 | No | No | USA | N/A
EL19KPV-036-230A** | LH24/37X*+TXV | ML193UH045XE36B | R-454B | 33600 | 17 | 10.5 | 36000 | 17700 | 14500 | 8.05 | 1.88 | 217355906 | No | No | USA | N/A
EL19KPV-036-230A** | LH24/37X*+TXV | ML193UH070XE36B | R-454B | 33600 | 18 | 10.5 | 36000 | 17600 | 14400 | 8.05 | 1.88 | 217355931 | No | No | USA | N/A
EL19KPV-036-230A** | LH24/37X*+TXV | ML196UH030XE36B | R-454B | 33600 | 18 | 10 | 36000 | 17800 | 14600 | 8.05 | 1.86 | 217352181 | No | No | USA,Canada | N/A
EL19KPV-036-230A** | LH24/37X*+TXV | ML196UH045XE36B | R-454B | 33800 | 16 | 9.5 | 36000 | 19200 | 15800 | 7.55 | 1.98 | 217352194 | No | No | USA,Canada | N/A
EL19KPV-036-230A** | LH24/37X*+TXV | ML196UH070XE36B | R-454B | 33600 | 17 | 10.5 | 36000 | 20800 | 16200 | 8.1 | 1.88 | 217352207 | No | No | USA,Canada | N/A
EL19KPV-036-230A** | LH24/37X*+TXV | ML196UH070XE48B | R-454B | 33600 | 15.2 | 10.5 | 36000 | 21000 | 16400 | 7.8 | 1.86 | 217352220 | No | No | USA,Canada | N/A
EL19KPV-036-230A** | LH24/37X*+TXV | ML296UH045XV36B | R-454B | 34200 | 17 | 10.5 | 36000 | 17900 | 14700 | 7.95 | 1.86 | 217352243 | No | No | USA,Canada | N/A
EL19KPV-036-230A** | LH24/37X*+TXV | ML296UH070XV36B | R-454B | 34200 | 17 | 10.5 | 36000 | 17900 | 14700 | 7.95 | 1.88 | 217355984 | No | No | USA,Canada | N/A
EL19KPV-036-230A** | LH24/37X*+TXV | SL280UH080NV48B | R-454B | 33600 | 17 | 10.5 | 36000 | 21000 | 16200 | 8.2 | 1.88 | 217356077 | No | No | USA | N/A
EL19KPV-036-230A** | LH24/37X*+TXV | SL280UH090V36B | R-454B | 34400 | 17 | 11 | 36000 | 17800 | 14500 | 8.05 | 1.88 | 217356111 | No | No | USA | N/A
EL19KPV-036-230A** | LH24/37X*+TXV | SL280UH090V48B | R-454B | 33600 | 17 | 10.5 | 36000 | 20800 | 16200 | 8.2 | 1.9 | 217356135 | No | No | USA | N/A
EL19KPV-036-230A** | LH24/37X*+TXV | SL280UH090XV48B | R-454B | 33600 | 17 | 10.5 | 36000 | 20800 | 16200 | 8.2 | 1.9 | 217356169 | No | No | USA | N/A
EL19KPV-036-230A** | LH24/37X*+TXV | SL297UH040NV36B | R-454B | 34200 | 18 | 10.5 | 36000 | 18000 | 14700 | 8.05 | 1.86 | 217352256 | No | No | USA,Canada | N/A
EL19KPV-036-230A** | LH24/37X*+TXV | SL297UH060NV36B | R-454B | 34200 | 18 | 10 | 36000 | 18000 | 14700 | 8.05 | 1.86 | 217352269 | No | No | USA,Canada | N/A
EL19KPV-036-230A** | LH24/37X*+TXV | SLP99UH070XV36B | R-454B | 33600 | 17 | 10.5 | 36000 | 20800 | 16200 | 8.2 | 1.88 | 217352293 | No | No | USA,Canada | N/A
EL19KPV-036-230A** | LH24/37X*+TXV+LEFE3A* | - - - | R-454B | 33200 | 16 | 9.5 | 36000 | 19600 | 16600 | 7.9 | 1.94 | 217465690 | No | No | USA,Canada | N/A
EL19KPV-036-230A** | LH24/37X*+TXV+LEFE4B* | - - - | R-454B | 33800 | 16 | 9.5 | 36000 | 19800 | 16600 | 8 | 1.94 | 217452977 | No | No | USA,Canada | N/A
EL19KPV-036-230A** | LH29/36X*+TXV | EL180UH080NE48B | R-454B | 33800 | 16 | 10.5 | 36000 | 17700 | 14400 | 8.1 | 1.9 | 217355319 | No | No | USA | N/A
EL19KPV-036-230A** | LH29/36X*+TXV | EL195UH040NE36B | R-454B | 33800 | 17 | 10.5 | 36000 | 17700 | 14500 | 8.1 | 1.88 | 217355353 | No | No | USA,Canada | N/A
EL19KPV-036-230A** | LH29/36X*+TXV | EL195UH060NE36B | R-454B | 34000 | 17 | 10.5 | 36000 | 17700 | 14400 | 8.1 | 1.9 | 217355378 | No | No | USA,Canada | N/A
EL19KPV-036-230A** | LH29/36X*+TXV | EL196UH030XE36B | R-454B | 34000 | 18 | 10 | 36000 | 17800 | 14600 | 8.1 | 1.88 | 217352044 | No | No | USA,Canada | N/A
EL19KPV-036-230A** | LH29/36X*+TXV | EL196UH045XE36B | R-454B | 34000 | 16 | 9.5 | 36000 | 19200 | 15800 | 7.6 | 2 | 217352057 | No | No | USA,Canada | N/A
EL19KPV-036-230A** | LH29/36X*+TXV | EL196UH070XE36B | R-454B | 34000 | 17 | 10.5 | 36000 | 17800 | 14600 | 8.1 | 1.88 | 217352070 | No | No | USA,Canada | N/A
EL19KPV-036-230A** | LH29/36X*+TXV | EL280UH090E36B | R-454B | 34400 | 18 | 11 | 36000 | 17700 | 14400 | 8.1 | 1.92 | 217355463 | No | No | USA | N/A
EL19KPV-036-230A** | LH29/36X*+TXV | EL280UH090E48B | R-454B | 34400 | 16 | 11 | 36000 | 17600 | 14400 | 8.1 | 1.92 | 217355488 | No | No | USA | N/A
EL19KPV-036-230A** | LH29/36X*+TXV | EL280UH090XE48B | R-454B | 34400 | 16 | 11 | 36000 | 17600 | 14400 | 8.1 | 1.92 | 217355513 | No | No | USA | N/A
EL19KPV-036-230A** | LH29/36X*+TXV | EL297UH045XE36B | R-454B | 33800 | 17 | 10.5 | 36000 | 17600 | 14400 | 8.1 | 1.9 | 217352089 | No | No | USA,Canada | N/A
EL19KPV-036-230A** | LH29/36X*+TXV | EL297UH045XV36B | R-454B | 34200 | 17 | 10 | 36000 | 18100 | 14900 | 8.1 | 1.86 | 217352102 | No | No | USA,Canada | N/A
EL19KPV-036-230A** | LH29/36X*+TXV | EL297UH070XE36B | R-454B | 33400 | 17 | 10.5 | 36000 | 20800 | 16200 | 8.2 | 1.88 | 217352115 | No | No | USA,Canada | N/A
EL19KPV-036-230A** | LH29/36X*+TXV | EL297UH070XV36B | R-454B | 34400 | 17 | 10.5 | 36000 | 18000 | 14700 | 8.1 | 1.88 | 217352128 | No | No | USA,Canada | N/A
EL19KPV-036-230A** | LH29/36X*+TXV | ML180UH070E36B | R-454B | 33600 | 17 | 10.5 | 36000 | 20800 | 16100 | 8.2 | 1.9 | 217355631 | No | No | USA | N/A
EL19KPV-036-230A** | LH29/36X*+TXV | ML180UH070V36B | R-454B | 34400 | 18 | 11 | 36000 | 17700 | 14500 | 8.1 | 1.92 | 217355671 | No | No | USA | N/A
EL19KPV-036-230A** | LH29/36X*+TXV | ML180UH070V48B | R-454B | 34800 | 18 | 11 | 36000 | 17800 | 14500 | 8.1 | 1.92 | 217355695 | No | No | USA | N/A
EL19KPV-036-230A** | LH29/36X*+TXV | ML180UH070XE36B | R-454B | 33600 | 17 | 10.5 | 36000 | 20800 | 16100 | 8.2 | 1.9 | 217355735 | No | No | USA | N/A
EL19KPV-036-230A** | LH29/36X*+TXV | ML180UH090E48B | R-454B | 34200 | 17 | 11 | 36000 | 17500 | 14300 | 8.1 | 1.92 | 217355760 | No | No | USA | N/A
EL19KPV-036-230A** | LH29/36X*+TXV | ML180UH090V48B | R-454B | 34400 | 17 | 10.5 | 36000 | 17900 | 14600 | 8.1 | 1.9 | 217355785 | No | No | USA | N/A
EL19KPV-036-230A** | LH29/36X*+TXV | ML180UH090XE48B | R-454B | 34200 | 17 | 11 | 36000 | 17500 | 14300 | 8.1 | 1.92 | 217355809 | No | No | USA | N/A
EL19KPV-036-230A** | LH29/36X*+TXV | ML193UH030XE36B | R-454B | 34000 | 18 | 10 | 36000 | 18000 | 14700 | 8.1 | 1.88 | 217355866 | No | No | USA | N/A
EL19KPV-036-230A** | LH29/36X*+TXV | ML193UH045XE36B | R-454B | 34000 | 17 | 10.5 | 36000 | 17700 | 14500 | 8.1 | 1.9 | 217355891 | No | No | USA | N/A
EL19KPV-036-230A** | LH29/36X*+TXV | ML193UH070XE36B | R-454B | 34000 | 18 | 10.5 | 36000 | 17600 | 14400 | 8.1 | 1.9 | 217355916 | No | No | USA | N/A
EL19KPV-036-230A** | LH29/36X*+TXV | ML196UH030XE36B | R-454B | 34000 | 18 | 10 | 36000 | 17800 | 14600 | 8.1 | 1.88 | 217352173 | No | No | USA,Canada | N/A
EL19KPV-036-230A** | LH29/36X*+TXV | ML196UH045XE36B | R-454B | 34000 | 16 | 9.5 | 36000 | 19200 | 15800 | 7.6 | 2 | 217352186 | No | No | USA,Canada | N/A
EL19KPV-036-230A** | LH29/36X*+TXV | ML196UH070XE36B | R-454B | 34400 | 17 | 10.5 | 36000 | 17900 | 14600 | 8.1 | 1.9 | 217352199 | No | No | USA,Canada | N/A
EL19KPV-036-230A** | LH29/36X*+TXV | ML196UH070XE48B | R-454B | 33600 | 15.2 | 10.5 | 36000 | 21000 | 16400 | 7.8 | 1.86 | 217352212 | No | No | USA,Canada | N/A
EL19KPV-036-230A** | LH29/36X*+TXV | ML296UH045XV36B | R-454B | 34400 | 17 | 10.5 | 36000 | 17900 | 14700 | 8 | 1.88 | 217352235 | No | No | USA,Canada | N/A
EL19KPV-036-230A** | LH29/36X*+TXV | ML296UH070XV36B | R-454B | 34400 | 17 | 10.5 | 36000 | 17900 | 14700 | 8 | 1.9 | 217355969 | No | No | USA,Canada | N/A
EL19KPV-036-230A** | LH29/36X*+TXV | SL280UH080NV48B | R-454B | 33600 | 17 | 10.5 | 36000 | 21000 | 16200 | 8.2 | 1.88 | 217356062 | No | No | USA | N/A
EL19KPV-036-230A** | LH29/36X*+TXV | SL280UH090V36B | R-454B | 34600 | 17 | 11 | 36000 | 17800 | 14500 | 8.1 | 1.9 | 217356096 | No | No | USA | N/A
EL19KPV-036-230A** | LH29/36X*+TXV | SL280UH090V48B | R-454B | 33600 | 17 | 10.5 | 36000 | 20800 | 16200 | 8.2 | 1.9 | 217356121 | No | No | USA | N/A
EL19KPV-036-230A** | LH29/36X*+TXV | SL280UH090XV48B | R-454B | 33600 | 17 | 10.5 | 36000 | 20800 | 16200 | 8.2 | 1.9 | 217356155 | No | No | USA | N/A
EL19KPV-036-230A** | LH29/36X*+TXV | SL297UH040NV36B | R-454B | 34400 | 18 | 10.5 | 36000 | 18000 | 14700 | 8.1 | 1.88 | 217352248 | No | No | USA,Canada | N/A
EL19KPV-036-230A** | LH29/36X*+TXV | SL297UH060NV36B | R-454B | 34400 | 18 | 10 | 36000 | 18000 | 14700 | 8.1 | 1.88 | 217352261 | No | No | USA,Canada | N/A
EL19KPV-036-230A** | LH29/36X*+TXV | SLP99UH070XV36B | R-454B | 33600 | 17 | 10.5 | 36000 | 20800 | 16200 | 8.2 | 1.88 | 217352285 | No | No | USA,Canada | N/A
EL19KPV-036-230A** | LH29/36X*+TXV+LEFE3A* | - - - | R-454B | 33400 | 16 | 9.5 | 36000 | 19800 | 16600 | 7.95 | 1.94 | 217465688 | No | No | USA,Canada | N/A
EL19KPV-036-230A** | LH29/36X*+TXV+LEFE4B* | - - - | R-454B | 34000 | 16 | 9.5 | 36000 | 19800 | 16600 | 8.05 | 1.96 | 217452964 | No | No | USA,Canada | N/A
EL19KPV-036-230A** | LH35/36X*+TXV | EL180UH080NE48B | R-454B | 34200 | 16 | 11 | 36000 | 17700 | 14400 | 8.2 | 1.92 | 217355321 | No | No | USA | N/A
EL19KPV-036-230A** | LH35/36X*+TXV | EL195UH040NE36B | R-454B | 34200 | 18 | 11 | 36000 | 17700 | 14500 | 8.2 | 1.9 | 217355355 | No | No | USA,Canada | N/A
EL19KPV-036-230A** | LH35/36X*+TXV | EL195UH060NE36B | R-454B | 34400 | 18 | 11 | 36000 | 17700 | 14400 | 8.2 | 1.92 | 217355380 | No | No | USA,Canada | N/A
EL19KPV-036-230A** | LH35/36X*+TXV | EL196UH030XE36B | R-454B | 34400 | 18 | 10.5 | 36000 | 17800 | 14600 | 8.2 | 1.9 | 217352045 | No | No | USA,Canada | N/A
EL19KPV-036-230A** | LH35/36X*+TXV | EL196UH045XE36B | R-454B | 34600 | 16 | 9.5 | 36000 | 19200 | 15800 | 7.75 | 2.02 | 217352058 | No | No | USA,Canada | N/A
EL19KPV-036-230A** | LH35/36X*+TXV | EL196UH070XE36B | R-454B | 34400 | 18 | 11 | 36000 | 17800 | 14600 | 8.2 | 1.9 | 217352071 | No | No | USA,Canada | N/A
EL19KPV-036-230A** | LH35/36X*+TXV | EL280UH090E36B | R-454B | 34800 | 19 | 11 | 36000 | 17700 | 14400 | 8.2 | 1.94 | 217355465 | No | No | USA | N/A
EL19KPV-036-230A** | LH35/36X*+TXV | EL280UH090E48B | R-454B | 34800 | 17 | 11 | 36000 | 17600 | 14400 | 8.2 | 1.94 | 217355489 | No | No | USA | N/A
EL19KPV-036-230A** | LH35/36X*+TXV | EL280UH090XE48B | R-454B | 34800 | 17 | 11 | 36000 | 17600 | 14400 | 8.2 | 1.94 | 217355515 | No | No | USA | N/A
EL19KPV-036-230A** | LH35/36X*+TXV | EL297UH045XE36B | R-454B | 34200 | 18 | 11 | 36000 | 17600 | 14400 | 8.2 | 1.92 | 217352090 | No | No | USA,Canada | N/A
EL19KPV-036-230A** | LH35/36X*+TXV | EL297UH045XV36B | R-454B | 34600 | 18 | 10.5 | 36000 | 18100 | 14900 | 8.2 | 1.88 | 217352103 | No | No | USA,Canada | N/A
EL19KPV-036-230A** | LH35/36X*+TXV | EL297UH070XE36B | R-454B | 34600 | 18 | 11 | 36000 | 17900 | 14600 | 8.2 | 1.9 | 217352116 | No | No | USA,Canada | N/A
EL19KPV-036-230A** | LH35/36X*+TXV | EL297UH070XV36B | R-454B | 34800 | 18 | 11 | 36000 | 18000 | 14700 | 8.2 | 1.9 | 217352129 | No | No | USA,Canada | N/A
EL19KPV-036-230A** | LH35/36X*+TXV | ML180UH070E36B | R-454B | 34800 | 18 | 11 | 36000 | 17800 | 14500 | 8.2 | 1.92 | 217355632 | No | No | USA | N/A
EL19KPV-036-230A** | LH35/36X*+TXV | ML180UH070V36B | R-454B | 34800 | 18 | 11 | 36000 | 17700 | 14500 | 8.2 | 1.94 | 217355672 | No | No | USA | N/A
EL19KPV-036-230A** | LH35/36X*+TXV | ML180UH070V48B | R-454B | 35200 | 18 | 11 | 36000 | 17800 | 14500 | 8.2 | 1.94 | 217355697 | No | No | USA | N/A
EL19KPV-036-230A** | LH35/36X*+TXV | ML180UH070XE36B | R-454B | 34800 | 18 | 11 | 36000 | 17800 | 14500 | 8.2 | 1.92 | 217355737 | No | No | USA | N/A
EL19KPV-036-230A** | LH35/36X*+TXV | ML180UH090E48B | R-454B | 34600 | 17 | 11 | 36000 | 17500 | 14300 | 8.2 | 1.94 | 217355762 | No | No | USA | N/A
EL19KPV-036-230A** | LH35/36X*+TXV | ML180UH090V48B | R-454B | 34800 | 18 | 11 | 36000 | 17900 | 14600 | 8.2 | 1.92 | 217355787 | No | No | USA | N/A
EL19KPV-036-230A** | LH35/36X*+TXV | ML180UH090XE48B | R-454B | 34600 | 17 | 11 | 36000 | 17500 | 14300 | 8.2 | 1.94 | 217355811 | No | No | USA | N/A
EL19KPV-036-230A** | LH35/36X*+TXV | ML193UH030XE36B | R-454B | 34400 | 18 | 10.5 | 36000 | 18000 | 14700 | 8.2 | 1.9 | 217355868 | No | No | USA | N/A
EL19KPV-036-230A** | LH35/36X*+TXV | ML193UH045XE36B | R-454B | 34400 | 18 | 11 | 36000 | 17700 | 14500 | 8.2 | 1.92 | 217355893 | No | No | USA | N/A
EL19KPV-036-230A** | LH35/36X*+TXV | ML193UH070XE36B | R-454B | 34400 | 18 | 11 | 36000 | 17600 | 14400 | 8.2 | 1.92 | 217355918 | No | No | USA | N/A
EL19KPV-036-230A** | LH35/36X*+TXV | ML196UH030XE36B | R-454B | 34400 | 18 | 10.5 | 36000 | 17800 | 14600 | 8.2 | 1.9 | 217352174 | No | No | USA,Canada | N/A
EL19KPV-036-230A** | LH35/36X*+TXV | ML196UH045XE36B | R-454B | 34600 | 16 | 9.5 | 36000 | 19200 | 15800 | 7.75 | 2.02 | 217352187 | No | No | USA,Canada | N/A
EL19KPV-036-230A** | LH35/36X*+TXV | ML196UH070XE36B | R-454B | 34800 | 18 | 11 | 36000 | 17900 | 14600 | 8.2 | 1.92 | 217352200 | No | No | USA,Canada | N/A
EL19KPV-036-230A** | LH35/36X*+TXV | ML196UH070XE48B | R-454B | 34800 | 16 | 10.5 | 36000 | 18100 | 14800 | 8.2 | 1.88 | 217352213 | No | No | USA,Canada | N/A
EL19KPV-036-230A** | LH35/36X*+TXV | ML296UH045XV36B | R-454B | 34800 | 17 | 11 | 36000 | 17900 | 14700 | 8.1 | 1.9 | 217352236 | No | No | USA,Canada | N/A
EL19KPV-036-230A** | LH35/36X*+TXV | ML296UH070XV36B | R-454B | 34800 | 17 | 11 | 36000 | 17900 | 14700 | 8.1 | 1.92 | 217355971 | No | No | USA,Canada | N/A
EL19KPV-036-230A** | LH35/36X*+TXV | SL280UH080NV48B | R-454B | 34800 | 18 | 11 | 36000 | 17900 | 14700 | 8.2 | 1.92 | 217356064 | No | No | USA | N/A
EL19KPV-036-230A** | LH35/36X*+TXV | SL280UH090V36B | R-454B | 35000 | 18 | 11 | 36000 | 17800 | 14500 | 8.2 | 1.92 | 217356098 | No | No | USA | N/A
EL19KPV-036-230A** | LH35/36X*+TXV | SL280UH090V48B | R-454B | 34800 | 18 | 11 | 36000 | 17900 | 14600 | 8.2 | 1.92 | 217356122 | No | No | USA | N/A
EL19KPV-036-230A** | LH35/36X*+TXV | SL280UH090XV48B | R-454B | 34800 | 18 | 11 | 36000 | 17900 | 14600 | 8.2 | 1.92 | 217356156 | No | No | USA | N/A
EL19KPV-036-230A** | LH35/36X*+TXV | SL297UH040NV36B | R-454B | 34800 | 18 | 11 | 36000 | 18000 | 14700 | 8.2 | 1.9 | 217352249 | No | No | USA,Canada | N/A
EL19KPV-036-230A** | LH35/36X*+TXV | SL297UH060NV36B | R-454B | 34800 | 18 | 10.5 | 36000 | 18000 | 14700 | 8.2 | 1.9 | 217352262 | No | No | USA,Canada | N/A
EL19KPV-036-230A** | LH35/36X*+TXV | SLP99UH070XV36B | R-454B | 34800 | 18 | 11 | 36000 | 17900 | 14600 | 8.2 | 1.92 | 217352286 | No | No | USA,Canada | N/A
EL19KPV-036-230A** | LH35/36X*+TXV+LEFE3A* | - - - | R-454B | 34000 | 16 | 9.5 | 36000 | 19800 | 16600 | 8.05 | 1.96 | 217465689 | No | No | USA,Canada | N/A
EL19KPV-036-230A** | LH35/36X*+TXV+LEFE4B* | - - - | R-454B | 34600 | 17 | 10 | 36000 | 19800 | 16600 | 8.15 | 1.98 | 217452965 | No | No | USA,Canada | N/A
EL19KPV-036-230A** | LH35/38X*+TXV | EL180UH100NE60C | R-454B | 34600 | 15.2 | 11 | 36000 | 20000 | 16100 | 8.1 | 2.06 | 217355346 | No | No | USA | N/A
EL19KPV-036-230A** | LH35/38X*+TXV | EL195UH080NE48C | R-454B | 34200 | 16 | 11 | 36000 | 19800 | 15900 | 8.1 | 2.06 | 217355406 | No | No | USA,Canada | N/A
EL19KPV-036-230A** | LH35/38X*+TXV | EL196UH090XE48C | R-454B | 34400 | 16 | 11 | 36000 | 19800 | 15900 | 8.2 | 2.08 | 217352084 | No | No | USA,Canada | N/A
EL19KPV-036-230A** | LH35/38X*+TXV | EL280UH110E48C | R-454B | 34200 | 16 | 11 | 36000 | 19600 | 15700 | 8.2 | 2.1 | 217355539 | No | No | USA | N/A
EL19KPV-036-230A** | LH35/38X*+TXV | EL297UH090XE48C | R-454B | 34400 | 16 | 11 | 36000 | 19800 | 15900 | 8.2 | 2.08 | 217352142 | No | No | USA,Canada | N/A
EL19KPV-036-230A** | LH35/38X*+TXV | EL297UH090XV36C | R-454B | 34600 | 17 | 11 | 36000 | 20000 | 16100 | 8 | 2.06 | 217352147 | No | No | USA,Canada | N/A
EL19KPV-036-230A** | LH35/38X*+TXV | EL297UH090XV48C | R-454B | 33600 | 17 | 10.5 | 36000 | 21000 | 16300 | 8.1 | 1.88 | 217352152 | No | No | USA,Canada | N/A
EL19KPV-036-230A** | LH35/38X*+TXV | EL297UH090XV60C | R-454B | 34600 | 16 | 11 | 36000 | 20000 | 16100 | 8 | 2.06 | 217352157 | No | No | USA,Canada | N/A
EL19KPV-036-230A** | LH35/38X*+TXV | EL297UH110XV48C | R-454B | 34600 | 17 | 11 | 36000 | 20000 | 16100 | 8 | 2.06 | 217352162 | No | No | USA,Canada | N/A
EL19KPV-036-230A** | LH35/38X*+TXV | EL297UH110XV60C | R-454B | 34600 | 16 | 11 | 36000 | 20000 | 16100 | 8 | 2.06 | 217352167 | No | No | USA,Canada | N/A
EL19KPV-036-230A** | LH35/38X*+TXV | ML180UH110E60C | R-454B | 34800 | 16 | 11 | 36000 | 20000 | 16000 | 8.1 | 2.08 | 217355836 | No | No | USA | N/A
EL19KPV-036-230A** | LH35/38X*+TXV | ML180UH110V60C | R-454B | 35000 | 17 | 11 | 36000 | 20000 | 16000 | 8.1 | 2.08 | 217355846 | No | No | USA | N/A
EL19KPV-036-230A** | LH35/38X*+TXV | ML180UH110XE60C | R-454B | 34800 | 16 | 11 | 36000 | 20000 | 16000 | 8.1 | 2.08 | 217355855 | No | No | USA | N/A
EL19KPV-036-230A** | LH35/38X*+TXV | ML193UH090XE36C | R-454B | 34200 | 17 | 11 | 36000 | 19800 | 15900 | 8.2 | 2.06 | 217355942 | No | No | USA | N/A
EL19KPV-036-230A** | LH35/38X*+TXV | ML193UH090XE48C | R-454B | 34200 | 16 | 11 | 36000 | 19800 | 15800 | 8.2 | 2.08 | 217355952 | No | No | USA | N/A
EL19KPV-036-230A** | LH35/38X*+TXV | ML193UH110XE48C | R-454B | 34200 | 16 | 11 | 36000 | 19600 | 15800 | 8.2 | 2.08 | 217355961 | No | No | USA | N/A
EL19KPV-036-230A** | LH35/38X*+TXV | ML196UH090XE36C | R-454B | 34400 | 17 | 11 | 36000 | 20000 | 16000 | 8.2 | 2.06 | 217352226 | No | No | USA,Canada | N/A
EL19KPV-036-230A** | LH35/38X*+TXV | ML196UH090XE48C | R-454B | 34200 | 16 | 11 | 36000 | 19800 | 15900 | 8.2 | 2.08 | 217352231 | No | No | USA,Canada | N/A
EL19KPV-036-230A** | LH35/38X*+TXV | ML296UH090XV48C | R-454B | 34400 | 17 | 11 | 36000 | 19800 | 16000 | 8.1 | 2.06 | 217355996 | No | No | USA,Canada | N/A
EL19KPV-036-230A** | LH35/38X*+TXV | ML296UH110XV60C | R-454B | 34600 | 17 | 11 | 36000 | 19800 | 16000 | 8.1 | 2.08 | 217356005 | No | No | USA,Canada | N/A
EL19KPV-036-230A** | LH35/38X*+TXV | SL280UH080NV60C | R-454B | 34600 | 17 | 11 | 36000 | 20000 | 16000 | 8 | 2.08 | 217356088 | No | No | USA | N/A
EL19KPV-036-230A** | LH35/38X*+TXV | SL280UH090V60C | R-454B | 34600 | 17 | 11 | 36000 | 19800 | 16000 | 8.1 | 2.08 | 217356147 | No | No | USA | N/A
EL19KPV-036-230A** | LH35/38X*+TXV | SL280UH090XV60C | R-454B | 34600 | 17 | 11 | 36000 | 19800 | 16000 | 8.1 | 2.08 | 217356181 | No | No | USA | N/A
EL19KPV-036-230A** | LH35/38X*+TXV | SL280UH100NV60C | R-454B | 34600 | 17 | 11 | 36000 | 20000 | 16000 | 8.1 | 2.08 | 217356190 | No | No | USA | N/A
EL19KPV-036-230A** | LH35/38X*+TXV | SL280UH110V60C | R-454B | 34600 | 16 | 11 | 36000 | 20000 | 16000 | 8 | 2.08 | 217356200 | No | No | USA | N/A
EL19KPV-036-230A** | LH35/38X*+TXV | SL280UH110XV60C | R-454B | 34600 | 16 | 11 | 36000 | 20000 | 16000 | 8 | 2.08 | 217356209 | No | No | USA | N/A
EL19KPV-036-230A** | LH35/38X*+TXV | SL297UH080NV48C | R-454B | 34600 | 17 | 11 | 36000 | 20000 | 16100 | 8.1 | 2.06 | 217352275 | No | No | USA,Canada | N/A
EL19KPV-036-230A** | LH35/38X*+TXV | SL297UH080NV60C | R-454B | 34600 | 17 | 11 | 36000 | 20000 | 16100 | 8 | 2.06 | 217352280 | No | No | USA,Canada | N/A
EL19KPV-036-230A** | LH35/38X*+TXV | SLP99UH090XV36C | R-454B | 34600 | 17 | 11 | 36000 | 20000 | 16100 | 8 | 2.06 | 217352299 | No | No | USA,Canada | N/A
EL19KPV-036-230A** | LH35/38X*+TXV | SLP99UH090XV48C | R-454B | 33600 | 17 | 10.5 | 36000 | 21000 | 16300 | 8.1 | 1.88 | 217352304 | No | No | USA,Canada | N/A
EL19KPV-036-230A** | LH35/38X*+TXV | SLP99UH090XV60C | R-454B | 34600 | 16 | 11 | 36000 | 20000 | 16100 | 8 | 2.06 | 217352309 | No | No | USA,Canada | N/A
EL19KPV-036-230A** | LH35/38X*+TXV | SLP99UH110XV60C | R-454B | 34600 | 17 | 11 | 36000 | 20000 | 16100 | 8 | 2.06 | 217352314 | No | No | USA,Canada | N/A
EL19KPV-036-230A** | LP18/37R*+TXV | EL180UH040NE36A | R-454B | 34400 | 18 | 11 | 36000 | 17800 | 14500 | 8.2 | 1.9 | 217355293 | No | No | USA | N/A
EL19KPV-036-230A** | LP18/37R*+TXV | EL180UH060NE36A | R-454B | 34400 | 18 | 11 | 36000 | 17800 | 14500 | 8.2 | 1.9 | 217355309 | No | No | USA | N/A
EL19KPV-036-230A** | LP18/37R*+TXV | EL180UH080NE48B | R-454B | 34200 | 16 | 11 | 36000 | 17700 | 14400 | 8.2 | 1.92 | 217615238 | No | No | USA | N/A
EL19KPV-036-230A** | LP18/37R*+TXV | EL180UH100NE60C | R-454B | 34600 | 15.2 | 11 | 36000 | 20000 | 16100 | 8.1 | 2.06 | 217615240 | No | No | USA | N/A
EL19KPV-036-230A** | LP18/37R*+TXV | EL195UH040NE36B | R-454B | 34200 | 17 | 11 | 36000 | 17700 | 14500 | 8.2 | 1.9 | 217615241 | No | No | USA,Canada | N/A
EL19KPV-036-230A** | LP18/37R*+TXV | EL195UH060NE36B | R-454B | 34400 | 17 | 11 | 36000 | 17700 | 14400 | 8.2 | 1.92 | 217615243 | No | No | USA,Canada | N/A
EL19KPV-036-230A** | LP18/37R*+TXV | EL195UH080NE48C | R-454B | 34000 | 16 | 10.5 | 36000 | 19800 | 16000 | 8.2 | 2.04 | 217615245 | No | No | USA,Canada | N/A
EL19KPV-036-230A** | LP18/37R*+TXV | EL195UH100NE60C | R-454B | 34200 | 15 | 10 | 36000 | 20000 | 16400 | 8.1 | 2.02 | 217615249 | No | No | USA,Canada | N/A
EL19KPV-036-230A** | LP18/37R*+TXV | EL196UH030XE36B | R-454B | 34400 | 18 | 10.5 | 36000 | 17800 | 14600 | 8.2 | 1.9 | 217615250 | No | No | USA,Canada | N/A
EL19KPV-036-230A** | LP18/37R*+TXV | EL196UH045XE36B | R-454B | 34600 | 16 | 9.5 | 36000 | 19200 | 15800 | 7.75 | 2.02 | 217615252 | No | No | USA,Canada | N/A
EL19KPV-036-230A** | LP18/37R*+TXV | EL196UH070XE36B | R-454B | 34400 | 17 | 11 | 36000 | 17800 | 14600 | 8.2 | 1.9 | 217615254 | No | No | USA,Canada | N/A
EL19KPV-036-230A** | LP18/37R*+TXV | EL196UH090XE48C | R-454B | 34400 | 16 | 11 | 36000 | 19800 | 15900 | 8.2 | 2.08 | 217615256 | No | No | USA,Canada | N/A
EL19KPV-036-230A** | LP18/37R*+TXV | EL280UH045E36A | R-454B | 34800 | 18 | 11 | 36000 | 18000 | 14700 | 8.2 | 1.9 | 217355421 | No | No | USA | N/A
EL19KPV-036-230A** | LP18/37R*+TXV | EL280UH070E36A | R-454B | 34400 | 18 | 11 | 36000 | 17700 | 14400 | 8.2 | 1.92 | 217355438 | No | No | USA | N/A
EL19KPV-036-230A** | LP18/37R*+TXV | EL280UH070XE36A | R-454B | 34400 | 18 | 11 | 36000 | 17700 | 14400 | 8.2 | 1.92 | 217355453 | No | No | USA | N/A
EL19KPV-036-230A** | LP18/37R*+TXV | EL280UH090E36B | R-454B | 34800 | 18 | 11 | 36000 | 17700 | 14400 | 8.2 | 1.94 | 217615269 | No | No | USA | N/A
EL19KPV-036-230A** | LP18/37R*+TXV | EL280UH090E48B | R-454B | 34800 | 16 | 11 | 36000 | 17600 | 14400 | 8.2 | 1.94 | 217615271 | No | No | USA | N/A
EL19KPV-036-230A** | LP18/37R*+TXV | EL280UH090XE48B | R-454B | 34800 | 16 | 11 | 36000 | 17600 | 14400 | 8.2 | 1.94 | 217615273 | No | No | USA | N/A
EL19KPV-036-230A** | LP18/37R*+TXV | EL297UH045XE36B | R-454B | 34200 | 17 | 11 | 36000 | 17600 | 14400 | 8.2 | 1.92 | 217615275 | No | No | USA,Canada | N/A
EL19KPV-036-230A** | LP18/37R*+TXV | EL297UH045XV36B | R-454B | 34600 | 17 | 10.5 | 36000 | 18100 | 14900 | 8.2 | 1.88 | 217615277 | No | No | USA,Canada | N/A
EL19KPV-036-230A** | LP18/37R*+TXV | EL297UH070XE36B | R-454B | 34600 | 17 | 11 | 36000 | 17900 | 14600 | 8.2 | 1.9 | 217615279 | No | No | USA,Canada | N/A
EL19KPV-036-230A** | LP18/37R*+TXV | EL297UH070XV36B | R-454B | 34800 | 17 | 11 | 36000 | 18000 | 14700 | 8.2 | 1.9 | 217615281 | No | No | USA,Canada | N/A
EL19KPV-036-230A** | LP18/37R*+TXV | EL297UH090XE48C | R-454B | 34400 | 16 | 11 | 36000 | 19800 | 15900 | 8.2 | 2.08 | 217615283 | No | No | USA,Canada | N/A
EL19KPV-036-230A** | LP18/37R*+TXV | EL297UH090XV36C | R-454B | 34600 | 17 | 11 | 36000 | 20000 | 16100 | 8 | 2.06 | 217615284 | No | No | USA,Canada | N/A
EL19KPV-036-230A** | LP18/37R*+TXV | EL297UH090XV48C | R-454B | 33600 | 17 | 10.5 | 36000 | 21000 | 16300 | 8.1 | 1.88 | 217615285 | No | No | USA,Canada | N/A
EL19KPV-036-230A** | LP18/37R*+TXV | EL297UH090XV60C | R-454B | 34600 | 16 | 11 | 36000 | 20000 | 16100 | 8 | 2.06 | 217615286 | No | No | USA,Canada | N/A
EL19KPV-036-230A** | LP18/37R*+TXV | ML180UH030V36A | R-454B | 34800 | 17 | 11 | 36000 | 17800 | 14600 | 8.1 | 1.92 | 217355559 | No | No | USA | N/A
EL19KPV-036-230A** | LP18/37R*+TXV | ML180UH045E36A | R-454B | 34600 | 18 | 11 | 36000 | 17700 | 14500 | 8.2 | 1.92 | 217355574 | No | No | USA | N/A
EL19KPV-036-230A** | LP18/37R*+TXV | ML180UH045V36A | R-454B | 34800 | 17 | 11 | 36000 | 17900 | 14600 | 8.1 | 1.92 | 217355589 | No | No | USA | N/A
EL19KPV-036-230A** | LP18/37R*+TXV | ML180UH045XE36A | R-454B | 34600 | 18 | 11 | 36000 | 17700 | 14500 | 8.2 | 1.92 | 217355605 | No | No | USA | N/A
EL19KPV-036-230A** | LP18/37R*+TXV | ML180UH070E36A | R-454B | 34600 | 17 | 11 | 36000 | 17900 | 14600 | 8.2 | 1.9 | 217355621 | No | No | USA | N/A
EL19KPV-036-230A** | LP18/37R*+TXV | ML180UH070E36B | R-454B | 34800 | 17 | 11 | 36000 | 17800 | 14500 | 8.2 | 1.92 | 217615307 | No | No | USA | N/A
EL19KPV-036-230A** | LP18/37R*+TXV | ML180UH070V36A | R-454B | 34800 | 17 | 11 | 36000 | 17900 | 14700 | 8.1 | 1.9 | 217355661 | No | No | USA | N/A
EL19KPV-036-230A** | LP18/37R*+TXV | ML180UH070V36B | R-454B | 34800 | 18 | 11 | 36000 | 17700 | 14500 | 8.2 | 1.94 | 217615313 | No | No | USA | N/A
EL19KPV-036-230A** | LP18/37R*+TXV | ML180UH070V48B | R-454B | 35200 | 18 | 11 | 36000 | 17800 | 14500 | 8.2 | 1.94 | 217615315 | No | No | USA | N/A
EL19KPV-036-230A** | LP18/37R*+TXV | ML180UH070XE36A | R-454B | 34600 | 17 | 11 | 36000 | 17800 | 14500 | 8.2 | 1.92 | 217355726 | No | No | USA | N/A
EL19KPV-036-230A** | LP18/37R*+TXV | ML180UH070XE36B | R-454B | 34800 | 17 | 11 | 36000 | 17800 | 14500 | 8.2 | 1.92 | 217615321 | No | No | USA | N/A
EL19KPV-036-230A** | LP18/37R*+TXV | ML180UH090E48B | R-454B | 34600 | 17 | 11 | 36000 | 17500 | 14300 | 8.2 | 1.94 | 217615323 | No | No | USA | N/A
EL19KPV-036-230A** | LP18/37R*+TXV | ML180UH090V48B | R-454B | 34800 | 17 | 11 | 36000 | 17900 | 14600 | 8.2 | 1.92 | 217615325 | No | No | USA | N/A
EL19KPV-036-230A** | LP18/37R*+TXV | ML180UH090XE48B | R-454B | 34600 | 17 | 11 | 36000 | 17500 | 14300 | 8.2 | 1.94 | 217615327 | No | No | USA | N/A
EL19KPV-036-230A** | LP18/37R*+TXV | ML193UH030XE36B | R-454B | 34400 | 18 | 10.5 | 36000 | 18000 | 14700 | 8.2 | 1.9 | 217615329 | No | No | USA | N/A
EL19KPV-036-230A** | LP18/37R*+TXV | ML193UH045XE36B | R-454B | 34400 | 17 | 11 | 36000 | 17700 | 14500 | 8.2 | 1.92 | 217615331 | No | No | USA | N/A
EL19KPV-036-230A** | LP18/37R*+TXV | ML193UH070XE36B | R-454B | 34400 | 18 | 11 | 36000 | 17600 | 14400 | 8.2 | 1.92 | 217615333 | No | No | USA | N/A
EL19KPV-036-230A** | LP18/37R*+TXV | ML193UH090XE36C | R-454B | 34200 | 17 | 11 | 36000 | 19800 | 15900 | 8.2 | 2.06 | 217615335 | No | No | USA | N/A
EL19KPV-036-230A** | LP18/37R*+TXV | ML193UH090XE48C | R-454B | 34200 | 16 | 11 | 36000 | 19800 | 15800 | 8.2 | 2.08 | 217615336 | No | No | USA | N/A
EL19KPV-036-230A** | LP18/37R*+TXV | ML196UH030XE36B | R-454B | 34400 | 18 | 10.5 | 36000 | 17800 | 14600 | 8.2 | 1.9 | 217615337 | No | No | USA,Canada | N/A
EL19KPV-036-230A** | LP18/37R*+TXV | ML196UH045XE36B | R-454B | 34000 | 17 | 10.5 | 36000 | 20000 | 16000 | 8.2 | 2.04 | 217615339 | No | No | USA,Canada | N/A
EL19KPV-036-230A** | LP18/37R*+TXV | ML196UH070XE36B | R-454B | 34800 | 17 | 11 | 36000 | 17900 | 14600 | 8.2 | 1.92 | 217615341 | No | No | USA,Canada | N/A
EL19KPV-036-230A** | LP18/37R*+TXV | ML196UH070XE48B | R-454B | 34800 | 16 | 10.5 | 36000 | 18100 | 14800 | 8.2 | 1.88 | 217615343 | No | No | USA,Canada | N/A
EL19KPV-036-230A** | LP18/37R*+TXV | ML196UH090XE36C | R-454B | 34400 | 17 | 11 | 36000 | 20000 | 16000 | 8.2 | 2.06 | 217615345 | No | No | USA,Canada | N/A
EL19KPV-036-230A** | LP18/37R*+TXV | ML196UH090XE48C | R-454B | 34200 | 16 | 11 | 36000 | 19800 | 15900 | 8.2 | 2.08 | 217615346 | No | No | USA,Canada | N/A
EL19KPV-036-230A** | LP18/37R*+TXV | ML296UH045XV36B | R-454B | 34800 | 17 | 11 | 36000 | 17900 | 14700 | 8.1 | 1.9 | 217615347 | No | No | USA,Canada | N/A
EL19KPV-036-230A** | LP18/37R*+TXV | ML296UH070XV36B | R-454B | 34800 | 17 | 11 | 36000 | 17900 | 14700 | 8.1 | 1.92 | 217615349 | No | No | USA,Canada | N/A
EL19KPV-036-230A** | LP18/37R*+TXV | ML296UH090XV48C | R-454B | 34400 | 17 | 11 | 36000 | 19800 | 16000 | 8.1 | 2.06 | 217615351 | No | No | USA,Canada | N/A
EL19KPV-036-230A** | LP18/37R*+TXV | SL280UH060NV36A | R-454B | 34800 | 18 | 11 | 36000 | 17800 | 14600 | 8.2 | 1.92 | 217356022 | No | No | USA | N/A
EL19KPV-036-230A** | LP18/37R*+TXV | SL280UH070V36A | R-454B | 34600 | 17 | 10.5 | 36000 | 18100 | 14800 | 8.2 | 1.88 | 217356038 | No | No | USA | N/A
EL19KPV-036-230A** | LP18/37R*+TXV | SL280UH070XV36A | R-454B | 34600 | 17 | 10.5 | 36000 | 18100 | 14800 | 8.2 | 1.88 | 217356053 | No | No | USA | N/A
EL19KPV-036-230A** | LP18/37R*+TXV | SL280UH080NV48B | R-454B | 34800 | 17 | 11 | 36000 | 17900 | 14700 | 8.2 | 1.92 | 217615364 | No | No | USA | N/A
EL19KPV-036-230A** | LP18/37R*+TXV | SL280UH080NV60C | R-454B | 34600 | 17 | 11 | 36000 | 20000 | 16000 | 8 | 2.08 | 217615366 | No | No | USA | N/A
EL19KPV-036-230A** | LP18/37R*+TXV | SL280UH090V36B | R-454B | 35000 | 17 | 11 | 36000 | 17800 | 14500 | 8.2 | 1.92 | 217615367 | No | No | USA | N/A
EL19KPV-036-230A** | LP18/37R*+TXV | SL280UH090V48B | R-454B | 34800 | 17 | 11 | 36000 | 17900 | 14600 | 8.2 | 1.92 | 217615369 | No | No | USA | N/A
EL19KPV-036-230A** | LP18/37R*+TXV | SL280UH090V60C | R-454B | 34600 | 17 | 11 | 36000 | 19800 | 16000 | 8.1 | 2.08 | 217615371 | No | No | USA | N/A
EL19KPV-036-230A** | LP18/37R*+TXV | SL280UH090XV48B | R-454B | 34800 | 17 | 11 | 36000 | 17900 | 14600 | 8.2 | 1.92 | 217615372 | No | No | USA | N/A
EL19KPV-036-230A** | LP18/37R*+TXV | SL280UH090XV60C | R-454B | 34600 | 17 | 11 | 36000 | 19800 | 16000 | 8.1 | 2.08 | 217615374 | No | No | USA | N/A
EL19KPV-036-230A** | LP18/37R*+TXV | SL280UH100NV60C | R-454B | 34600 | 17 | 11 | 36000 | 20000 | 16000 | 8.1 | 2.08 | 217615375 | No | No | USA | N/A
EL19KPV-036-230A** | LP18/37R*+TXV | SL297UH060NV36B | R-454B | 34800 | 18 | 10.5 | 36000 | 18000 | 14700 | 8.2 | 1.9 | 217615378 | No | No | USA,Canada | N/A
EL19KPV-036-230A** | LP18/37R*+TXV | SL297UH080NV48C | R-454B | 34600 | 17 | 11 | 36000 | 20000 | 16100 | 8.1 | 2.06 | 217615380 | No | No | USA,Canada | N/A
EL19KPV-036-230A** | LP18/37R*+TXV | SL297UH080NV60C | R-454B | 34600 | 17 | 11 | 36000 | 20000 | 16100 | 8 | 2.06 | 217615381 | No | No | USA,Canada | N/A
EL19KPV-036-230A** | LP18/37R*+TXV | SLP99UH070XV36B | R-454B | 34800 | 17 | 11 | 36000 | 17900 | 14600 | 8.2 | 1.92 | 217615382 | No | No | USA,Canada | N/A
EL19KPV-036-230A** | LP18/37R*+TXV | SLP99UH090XV36C | R-454B | 34600 | 17 | 11 | 36000 | 20000 | 16100 | 8 | 2.06 | 217615384 | No | No | USA,Canada | N/A
EL19KPV-036-230A** | LP18/37R*+TXV | SLP99UH090XV48C | R-454B | 33600 | 17 | 10.5 | 36000 | 21000 | 16300 | 8.1 | 1.88 | 217615385 | No | No | USA,Canada | N/A
EL19KPV-036-230A** | LP18/37R*+TXV | SLP99UH090XV60C | R-454B | 34600 | 16 | 11 | 36000 | 20000 | 16100 | 8 | 2.06 | 217615386 | No | No | USA,Canada | N/A
EL19KPV-036-230A** | LP18/37R*+TXV+LEFE3A* | - - - | R-454B | 33800 | 16 | 9.5 | 36000 | 19800 | 16600 | 8.05 | 1.96 | 217452976 | No | No | USA,Canada | N/A
EL19KPV-036-230A** | LP25/36R*+TXV | EL180UH040NE36A | R-454B | 33800 | 18 | 10.5 | 36000 | 17800 | 14500 | 8.05 | 1.88 | 217615231 | No | No | USA | N/A
EL19KPV-036-230A** | LP25/36R*+TXV | EL180UH060NE36A | R-454B | 34200 | 18 | 10.5 | 36000 | 17800 | 14500 | 8.05 | 1.9 | 217615235 | No | No | USA | N/A
EL19KPV-036-230A** | LP25/36R*+TXV | EL180UH080NE48B | R-454B | 33600 | 16 | 10.5 | 36000 | 17700 | 14400 | 8.05 | 1.9 | 217355325 | No | No | USA | N/A
EL19KPV-036-230A** | LP25/36R*+TXV | EL180UH100NE60C | R-454B | 34600 | 15.2 | 11 | 36000 | 20000 | 16100 | 8.05 | 2.06 | 217355342 | No | No | USA | N/A
EL19KPV-036-230A** | LP25/36R*+TXV | EL195UH040NE36B | R-454B | 33600 | 17 | 10.5 | 36000 | 17700 | 14500 | 8.05 | 1.88 | 217355359 | No | No | USA,Canada | N/A
EL19KPV-036-230A** | LP25/36R*+TXV | EL195UH060NE36B | R-454B | 33000 | 17 | 10.5 | 36000 | 20600 | 16000 | 8.1 | 1.9 | 217355384 | No | No | USA,Canada | N/A
EL19KPV-036-230A** | LP25/36R*+TXV | EL195UH080NE48C | R-454B | 34000 | 15.2 | 10.5 | 36000 | 19800 | 15900 | 8.05 | 2.04 | 217355402 | No | No | USA,Canada | N/A
EL19KPV-036-230A** | LP25/36R*+TXV | EL195UH100NE60C | R-454B | 34400 | 14.5 | 10.5 | 36000 | 20200 | 16200 | 8.05 | 2.02 | 217615247 | No | No | USA,Canada | N/A
EL19KPV-036-230A** | LP25/36R*+TXV | EL196UH030XE36B | R-454B | 33800 | 18 | 10 | 36000 | 17800 | 14600 | 8.05 | 1.88 | 217352047 | No | No | USA,Canada | N/A
EL19KPV-036-230A** | LP25/36R*+TXV | EL196UH045XE36B | R-454B | 34000 | 16 | 9.5 | 36000 | 19200 | 15800 | 7.6 | 1.98 | 217352060 | No | No | USA,Canada | N/A
EL19KPV-036-230A** | LP25/36R*+TXV | EL196UH070XE36B | R-454B | 33800 | 17 | 10.5 | 36000 | 17800 | 14600 | 8.05 | 1.88 | 217352073 | No | No | USA,Canada | N/A
EL19KPV-036-230A** | LP25/36R*+TXV | EL196UH090XE48C | R-454B | 34400 | 16 | 11 | 36000 | 19800 | 15900 | 8.15 | 2.06 | 217352082 | No | No | USA,Canada | N/A
EL19KPV-036-230A** | LP25/36R*+TXV | EL280UH045E36A | R-454B | 34200 | 18 | 10.5 | 36000 | 21200 | 16400 | 8.2 | 1.94 | 217615258 | No | No | USA | N/A
EL19KPV-036-230A** | LP25/36R*+TXV | EL280UH070E36A | R-454B | 34000 | 18 | 11 | 36000 | 17700 | 14400 | 8.05 | 1.9 | 217615262 | No | No | USA | N/A
EL19KPV-036-230A** | LP25/36R*+TXV | EL280UH070XE36A | R-454B | 33800 | 18 | 10.5 | 36000 | 17700 | 14400 | 8.05 | 1.9 | 217615266 | No | No | USA | N/A
EL19KPV-036-230A** | LP25/36R*+TXV | EL280UH090E36B | R-454B | 34200 | 18 | 11 | 36000 | 17700 | 14400 | 8.05 | 1.92 | 217355469 | No | No | USA | N/A
EL19KPV-036-230A** | LP25/36R*+TXV | EL280UH090E48B | R-454B | 34200 | 16 | 11 | 36000 | 17600 | 14400 | 8.05 | 1.92 | 217355493 | No | No | USA | N/A
EL19KPV-036-230A** | LP25/36R*+TXV | EL280UH090XE48B | R-454B | 34200 | 16 | 11 | 36000 | 17600 | 14400 | 8.05 | 1.92 | 217355518 | No | No | USA | N/A
EL19KPV-036-230A** | LP25/36R*+TXV | EL280UH110E48C | R-454B | 34000 | 16 | 11 | 36000 | 19600 | 15700 | 8.15 | 2.08 | 217355536 | No | No | USA | N/A
EL19KPV-036-230A** | LP25/36R*+TXV | EL297UH045XE36B | R-454B | 33000 | 17 | 10.5 | 36000 | 20600 | 16000 | 8.1 | 1.9 | 217352092 | No | No | USA,Canada | N/A
EL19KPV-036-230A** | LP25/36R*+TXV | EL297UH045XV36B | R-454B | 33400 | 17 | 10 | 36000 | 21200 | 16400 | 8.1 | 1.86 | 217352105 | No | No | USA,Canada | N/A
EL19KPV-036-230A** | LP25/36R*+TXV | EL297UH070XE36B | R-454B | 33400 | 17 | 10.5 | 36000 | 20800 | 16200 | 8.2 | 1.88 | 217352118 | No | No | USA,Canada | N/A
EL19KPV-036-230A** | LP25/36R*+TXV | EL297UH070XV36B | R-454B | 33600 | 17 | 10.5 | 36000 | 21000 | 16300 | 8.1 | 1.88 | 217352131 | No | No | USA,Canada | N/A
EL19KPV-036-230A** | LP25/36R*+TXV | EL297UH090XE48C | R-454B | 34200 | 16 | 11 | 36000 | 19800 | 15900 | 8.15 | 2.06 | 217352140 | No | No | USA,Canada | N/A
EL19KPV-036-230A** | LP25/36R*+TXV | EL297UH090XV36C | R-454B | 34600 | 17 | 11 | 36000 | 20000 | 16100 | 7.95 | 2.06 | 217352145 | No | No | USA,Canada | N/A
EL19KPV-036-230A** | LP25/36R*+TXV | EL297UH090XV48C | R-454B | 33600 | 17 | 10.5 | 36000 | 21000 | 16300 | 8.1 | 1.88 | 217352150 | No | No | USA,Canada | N/A
EL19KPV-036-230A** | LP25/36R*+TXV | EL297UH090XV60C | R-454B | 34600 | 16 | 11 | 36000 | 20000 | 16100 | 7.95 | 2.06 | 217352155 | No | No | USA,Canada | N/A
EL19KPV-036-230A** | LP25/36R*+TXV | EL297UH110XV48C | R-454B | 34600 | 17 | 11 | 36000 | 20000 | 16100 | 7.95 | 2.06 | 217352160 | No | No | USA,Canada | N/A
EL19KPV-036-230A** | LP25/36R*+TXV | EL297UH110XV60C | R-454B | 34600 | 16 | 11 | 36000 | 20000 | 16100 | 7.95 | 2.06 | 217352165 | No | No | USA,Canada | N/A
EL19KPV-036-230A** | LP25/36R*+TXV | ML180UH030V36A | R-454B | 34200 | 17 | 10.5 | 36000 | 17800 | 14600 | 7.95 | 1.9 | 217615288 | No | No | USA | N/A
EL19KPV-036-230A** | LP25/36R*+TXV | ML180UH045E36A | R-454B | 34000 | 18 | 10.5 | 36000 | 17700 | 14500 | 8.05 | 1.9 | 217615292 | No | No | USA | N/A
EL19KPV-036-230A** | LP25/36R*+TXV | ML180UH045V36A | R-454B | 34200 | 17 | 10.5 | 36000 | 17900 | 14600 | 7.95 | 1.9 | 217615296 | No | No | USA | N/A
EL19KPV-036-230A** | LP25/36R*+TXV | ML180UH045XE36A | R-454B | 34000 | 18 | 10.5 | 36000 | 17700 | 14500 | 8.05 | 1.9 | 217615300 | No | No | USA | N/A
EL19KPV-036-230A** | LP25/36R*+TXV | ML180UH070E36A | R-454B | 33600 | 17 | 10.5 | 36000 | 20800 | 16300 | 8.1 | 1.94 | 217615304 | No | No | USA | N/A
EL19KPV-036-230A** | LP25/36R*+TXV | ML180UH070E36B | R-454B | 33600 | 17 | 10.5 | 36000 | 20800 | 16100 | 8.2 | 1.9 | 217355636 | No | No | USA | N/A
EL19KPV-036-230A** | LP25/36R*+TXV | ML180UH070V36A | R-454B | 34200 | 17 | 10.5 | 36000 | 17900 | 14700 | 7.95 | 1.88 | 217615310 | No | No | USA | N/A
EL19KPV-036-230A** | LP25/36R*+TXV | ML180UH070V36B | R-454B | 34200 | 18 | 11 | 36000 | 17700 | 14500 | 8.05 | 1.92 | 217355676 | No | No | USA | N/A
EL19KPV-036-230A** | LP25/36R*+TXV | ML180UH070V48B | R-454B | 34600 | 18 | 11 | 36000 | 17800 | 14500 | 8.05 | 1.92 | 217355701 | No | No | USA | N/A
EL19KPV-036-230A** | LP25/36R*+TXV | ML180UH070XE36A | R-454B | 33600 | 17 | 10.5 | 36000 | 20800 | 16200 | 8.1 | 1.94 | 217615318 | No | No | USA | N/A
EL19KPV-036-230A** | LP25/36R*+TXV | ML180UH070XE36B | R-454B | 33600 | 17 | 10.5 | 36000 | 20800 | 16100 | 8.2 | 1.9 | 217355741 | No | No | USA | N/A
EL19KPV-036-230A** | LP25/36R*+TXV | ML180UH090E48B | R-454B | 34000 | 17 | 11 | 36000 | 17500 | 14300 | 8.05 | 1.92 | 217355766 | No | No | USA | N/A
EL19KPV-036-230A** | LP25/36R*+TXV | ML180UH090V48B | R-454B | 34200 | 17 | 10.5 | 36000 | 17900 | 14600 | 8.05 | 1.9 | 217355790 | No | No | USA | N/A
EL19KPV-036-230A** | LP25/36R*+TXV | ML180UH090XE48B | R-454B | 34000 | 17 | 11 | 36000 | 17500 | 14300 | 8.05 | 1.92 | 217355815 | No | No | USA | N/A
EL19KPV-036-230A** | LP25/36R*+TXV | ML180UH110E60C | R-454B | 34800 | 16 | 11 | 36000 | 20000 | 16000 | 8.05 | 2.08 | 217355832 | No | No | USA | N/A
EL19KPV-036-230A** | LP25/36R*+TXV | ML180UH110V60C | R-454B | 35000 | 17 | 11 | 36000 | 20000 | 16000 | 8.05 | 2.08 | 217355842 | No | No | USA | N/A
EL19KPV-036-230A** | LP25/36R*+TXV | ML180UH110XE60C | R-454B | 34800 | 16 | 11 | 36000 | 20000 | 16000 | 8.05 | 2.08 | 217355851 | No | No | USA | N/A
EL19KPV-036-230A** | LP25/36R*+TXV | ML193UH030XE36B | R-454B | 33800 | 18 | 10 | 36000 | 18000 | 14700 | 8.05 | 1.88 | 217355872 | No | No | USA | N/A
EL19KPV-036-230A** | LP25/36R*+TXV | ML193UH045XE36B | R-454B | 33800 | 17 | 10.5 | 36000 | 17700 | 14500 | 8.05 | 1.9 | 217355897 | No | No | USA | N/A
EL19KPV-036-230A** | LP25/36R*+TXV | ML193UH070XE36B | R-454B | 33800 | 18 | 10.5 | 36000 | 17600 | 14400 | 8.05 | 1.9 | 217355921 | No | No | USA | N/A
EL19KPV-036-230A** | LP25/36R*+TXV | ML193UH090XE36C | R-454B | 34200 | 17 | 11 | 36000 | 19800 | 15900 | 8.15 | 2.04 | 217355939 | No | No | USA | N/A
EL19KPV-036-230A** | LP25/36R*+TXV | ML193UH090XE48C | R-454B | 34000 | 16 | 11 | 36000 | 19800 | 15800 | 8.15 | 2.06 | 217355948 | No | No | USA | N/A
EL19KPV-036-230A** | LP25/36R*+TXV | ML193UH110XE48C | R-454B | 34000 | 16 | 11 | 36000 | 19600 | 15800 | 8.15 | 2.06 | 217355957 | No | No | USA | N/A
EL19KPV-036-230A** | LP25/36R*+TXV | ML196UH030XE36B | R-454B | 33800 | 18 | 10 | 36000 | 17800 | 14600 | 8.05 | 1.88 | 217352176 | No | No | USA,Canada | N/A
EL19KPV-036-230A** | LP25/36R*+TXV | ML196UH045XE36B | R-454B | 34000 | 16 | 9.5 | 36000 | 19200 | 15800 | 7.6 | 1.98 | 217352189 | No | No | USA,Canada | N/A
EL19KPV-036-230A** | LP25/36R*+TXV | ML196UH070XE36B | R-454B | 33600 | 17 | 10.5 | 36000 | 20800 | 16200 | 8.1 | 1.88 | 217352202 | No | No | USA,Canada | N/A
EL19KPV-036-230A** | LP25/36R*+TXV | ML196UH070XE48B | R-454B | 33600 | 15.2 | 10.5 | 36000 | 21000 | 16400 | 7.8 | 1.86 | 217352215 | No | No | USA,Canada | N/A
EL19KPV-036-230A** | LP25/36R*+TXV | ML196UH090XE36C | R-454B | 34400 | 17 | 11 | 36000 | 20000 | 16000 | 8.15 | 2.06 | 217352224 | No | No | USA,Canada | N/A
EL19KPV-036-230A** | LP25/36R*+TXV | ML196UH090XE48C | R-454B | 34000 | 16 | 11 | 36000 | 19800 | 15900 | 8.15 | 2.06 | 217352229 | No | No | USA,Canada | N/A
EL19KPV-036-230A** | LP25/36R*+TXV | ML296UH045XV36B | R-454B | 34200 | 17 | 10.5 | 36000 | 17900 | 14700 | 7.95 | 1.88 | 217352238 | No | No | USA,Canada | N/A
EL19KPV-036-230A** | LP25/36R*+TXV | ML296UH070XV36B | R-454B | 34200 | 17 | 10.5 | 36000 | 17900 | 14700 | 7.95 | 1.9 | 217355975 | No | No | USA,Canada | N/A
EL19KPV-036-230A** | LP25/36R*+TXV | ML296UH090XV48C | R-454B | 34400 | 16 | 11 | 36000 | 19800 | 16000 | 8.05 | 2.06 | 217355992 | No | No | USA,Canada | N/A
EL19KPV-036-230A** | LP25/36R*+TXV | ML296UH110XV60C | R-454B | 33600 | 17 | 10.5 | 36000 | 20800 | 16000 | 7.8 | 1.9 | 217356001 | No | No | USA,Canada | N/A
EL19KPV-036-230A** | LP25/36R*+TXV | SL280UH060NV36A | R-454B | 34000 | 18 | 10.5 | 36000 | 21000 | 16400 | 8.1 | 1.96 | 217615353 | No | No | USA | N/A
EL19KPV-036-230A** | LP25/36R*+TXV | SL280UH070V36A | R-454B | 34000 | 18 | 10.5 | 36000 | 21000 | 16600 | 8.1 | 1.94 | 217615357 | No | No | USA | N/A
EL19KPV-036-230A** | LP25/36R*+TXV | SL280UH070XV36A | R-454B | 34000 | 18 | 10.5 | 36000 | 21000 | 16600 | 8.1 | 1.94 | 217615361 | No | No | USA | N/A
EL19KPV-036-230A** | LP25/36R*+TXV | SL280UH080NV48B | R-454B | 33600 | 17 | 10.5 | 36000 | 21000 | 16200 | 8.2 | 1.88 | 217356068 | No | No | USA | N/A
EL19KPV-036-230A** | LP25/36R*+TXV | SL280UH080NV60C | R-454B | 34600 | 17 | 11 | 36000 | 20000 | 16000 | 7.95 | 2.08 | 217356085 | No | No | USA | N/A
EL19KPV-036-230A** | LP25/36R*+TXV | SL280UH090V36B | R-454B | 34400 | 17 | 11 | 36000 | 17800 | 14500 | 8.05 | 1.9 | 217356102 | No | No | USA | N/A
EL19KPV-036-230A** | LP25/36R*+TXV | SL280UH090V48B | R-454B | 33600 | 17 | 10.5 | 36000 | 20800 | 16200 | 8.2 | 1.9 | 217356126 | No | No | USA | N/A
EL19KPV-036-230A** | LP25/36R*+TXV | SL280UH090V60C | R-454B | 34600 | 17 | 11 | 36000 | 19800 | 16000 | 8.05 | 2.08 | 217356143 | No | No | USA | N/A
EL19KPV-036-230A** | LP25/36R*+TXV | SL280UH090XV48B | R-454B | 33600 | 17 | 10.5 | 36000 | 20800 | 16200 | 8.2 | 1.9 | 217356160 | No | No | USA | N/A
EL19KPV-036-230A** | LP25/36R*+TXV | SL280UH090XV60C | R-454B | 34600 | 17 | 11 | 36000 | 19800 | 16000 | 8.05 | 2.08 | 217356177 | No | No | USA | N/A
EL19KPV-036-230A** | LP25/36R*+TXV | SL280UH100NV60C | R-454B | 34600 | 17 | 11 | 36000 | 20000 | 16000 | 8.05 | 2.08 | 217356186 | No | No | USA | N/A
EL19KPV-036-230A** | LP25/36R*+TXV | SL280UH110V60C | R-454B | 34600 | 16 | 11 | 36000 | 20000 | 16000 | 7.95 | 2.08 | 217356196 | No | No | USA | N/A
EL19KPV-036-230A** | LP25/36R*+TXV | SL280UH110XV60C | R-454B | 34600 | 16 | 11 | 36000 | 20000 | 16000 | 7.95 | 2.08 | 217356205 | No | No | USA | N/A
EL19KPV-036-230A** | LP25/36R*+TXV | SL297UH040NV36B | R-454B | 34200 | 18 | 10.5 | 36000 | 18000 | 14700 | 8.05 | 1.88 | 217352251 | No | No | USA,Canada | N/A
EL19KPV-036-230A** | LP25/36R*+TXV | SL297UH060NV36B | R-454B | 34200 | 18 | 10 | 36000 | 18000 | 14700 | 8.05 | 1.88 | 217352264 | No | No | USA,Canada | N/A
EL19KPV-036-230A** | LP25/36R*+TXV | SL297UH080NV48C | R-454B | 34600 | 17 | 11 | 36000 | 20000 | 16100 | 8.05 | 2.06 | 217352273 | No | No | USA,Canada | N/A
EL19KPV-036-230A** | LP25/36R*+TXV | SL297UH080NV60C | R-454B | 34600 | 17 | 11 | 36000 | 20000 | 16100 | 7.95 | 2.06 | 217352278 | No | No | USA,Canada | N/A
EL19KPV-036-230A** | LP25/36R*+TXV | SLP99UH070XV36B | R-454B | 33600 | 17 | 10.5 | 36000 | 20800 | 16200 | 8.2 | 1.88 | 217352288 | No | No | USA,Canada | N/A
EL19KPV-036-230A** | LP25/36R*+TXV | SLP99UH090XV36C | R-454B | 34600 | 17 | 11 | 36000 | 20000 | 16100 | 7.95 | 2.06 | 217352297 | No | No | USA,Canada | N/A
EL19KPV-036-230A** | LP25/36R*+TXV | SLP99UH090XV48C | R-454B | 33600 | 17 | 10.5 | 36000 | 21000 | 16300 | 8.1 | 1.88 | 217352302 | No | No | USA,Canada | N/A
EL19KPV-036-230A** | LP25/36R*+TXV | SLP99UH090XV60C | R-454B | 34600 | 16 | 11 | 36000 | 20000 | 16100 | 7.95 | 2.06 | 217352307 | No | No | USA,Canada | N/A
EL19KPV-036-230A** | LP25/36R*+TXV | SLP99UH110XV60C | R-454B | 34600 | 17 | 11 | 36000 | 20000 | 16100 | 7.95 | 2.06 | 217352312 | No | No | USA,Canada | N/A
EL19KPV-036-230A** | LP25/36R*+TXV+LEFE4B* | - - - | R-454B | 33800 | 16 | 9.5 | 36000 | 19800 | 16600 | 8 | 1.96 | 217452968 | No | No | USA,Canada | N/A
EL19KPV-036-230A** | LP29/36X*+TXV | EL180UH040NE36A | R-454B | 34400 | 18 | 11 | 36000 | 17800 | 14500 | 8.15 | 1.9 | 217615232 | No | No | USA | N/A
EL19KPV-036-230A** | LP29/36X*+TXV | EL180UH060NE36A | R-454B | 34800 | 18 | 11 | 36000 | 17800 | 14500 | 8.15 | 1.92 | 217615236 | No | No | USA | N/A
EL19KPV-036-230A** | LP29/36X*+TXV | EL180UH080NE48B | R-454B | 34200 | 16 | 11 | 36000 | 17700 | 14400 | 8.15 | 1.92 | 217355327 | No | No | USA | N/A
EL19KPV-036-230A** | LP29/36X*+TXV | EL180UH100NE60C | R-454B | 34600 | 15.2 | 11 | 36000 | 20000 | 16100 | 8.1 | 2.06 | 217355344 | No | No | USA | N/A
EL19KPV-036-230A** | LP29/36X*+TXV | EL195UH040NE36B | R-454B | 34200 | 17 | 11 | 36000 | 17700 | 14500 | 8.15 | 1.9 | 217355361 | No | No | USA,Canada | N/A
EL19KPV-036-230A** | LP29/36X*+TXV | EL195UH060NE36B | R-454B | 34400 | 17 | 11 | 36000 | 17700 | 14400 | 8.15 | 1.92 | 217355386 | No | No | USA,Canada | N/A
EL19KPV-036-230A** | LP29/36X*+TXV | EL195UH080NE48C | R-454B | 34200 | 16 | 11 | 36000 | 19800 | 15900 | 8.1 | 2.06 | 217355404 | No | No | USA,Canada | N/A
EL19KPV-036-230A** | LP29/36X*+TXV | EL195UH100NE60C | R-454B | 34000 | 15 | 10 | 36000 | 20000 | 16400 | 8.1 | 2.02 | 217615248 | No | No | USA,Canada | N/A
EL19KPV-036-230A** | LP29/36X*+TXV | EL196UH030XE36B | R-454B | 34400 | 18 | 10.5 | 36000 | 17800 | 14600 | 8.15 | 1.9 | 217352048 | No | No | USA,Canada | N/A
EL19KPV-036-230A** | LP29/36X*+TXV | EL196UH045XE36B | R-454B | 34400 | 16 | 9.5 | 36000 | 19200 | 15800 | 7.7 | 2.02 | 217352061 | No | No | USA,Canada | N/A
EL19KPV-036-230A** | LP29/36X*+TXV | EL196UH070XE36B | R-454B | 34400 | 17 | 11 | 36000 | 17800 | 14600 | 8.15 | 1.9 | 217352074 | No | No | USA,Canada | N/A
EL19KPV-036-230A** | LP29/36X*+TXV | EL196UH090XE48C | R-454B | 34400 | 16 | 11 | 36000 | 19800 | 15900 | 8.2 | 2.08 | 217352083 | No | No | USA,Canada | N/A
EL19KPV-036-230A** | LP29/36X*+TXV | EL280UH045E36A | R-454B | 35200 | 18 | 11 | 36000 | 18000 | 14700 | 8.15 | 1.92 | 217615259 | No | No | USA | N/A
EL19KPV-036-230A** | LP29/36X*+TXV | EL280UH070E36A | R-454B | 34600 | 18 | 11 | 36000 | 17700 | 14400 | 8.15 | 1.92 | 217615263 | No | No | USA | N/A
EL19KPV-036-230A** | LP29/36X*+TXV | EL280UH070XE36A | R-454B | 34400 | 18 | 11 | 36000 | 17700 | 14400 | 8.15 | 1.92 | 217615267 | No | No | USA | N/A
EL19KPV-036-230A** | LP29/36X*+TXV | EL280UH090E36B | R-454B | 34800 | 18 | 11 | 36000 | 17700 | 14400 | 8.15 | 1.94 | 217355470 | No | No | USA | N/A
EL19KPV-036-230A** | LP29/36X*+TXV | EL280UH090E48B | R-454B | 34800 | 16 | 11 | 36000 | 17600 | 14400 | 8.15 | 1.94 | 217355495 | No | No | USA | N/A
EL19KPV-036-230A** | LP29/36X*+TXV | EL280UH090XE48B | R-454B | 34800 | 16 | 11 | 36000 | 17600 | 14400 | 8.15 | 1.94 | 217355520 | No | No | USA | N/A
EL19KPV-036-230A** | LP29/36X*+TXV | EL280UH110E48C | R-454B | 34200 | 16 | 11 | 36000 | 19600 | 15700 | 8.2 | 2.1 | 217355538 | No | No | USA | N/A
EL19KPV-036-230A** | LP29/36X*+TXV | EL297UH045XE36B | R-454B | 34200 | 17 | 11 | 36000 | 17600 | 14400 | 8.15 | 1.92 | 217352093 | No | No | USA,Canada | N/A
EL19KPV-036-230A** | LP29/36X*+TXV | EL297UH045XV36B | R-454B | 34600 | 17 | 10.5 | 36000 | 18100 | 14900 | 8.15 | 1.88 | 217352106 | No | No | USA,Canada | N/A
EL19KPV-036-230A** | LP29/36X*+TXV | EL297UH070XE36B | R-454B | 34600 | 17 | 11 | 36000 | 17900 | 14600 | 8.15 | 1.9 | 217352119 | No | No | USA,Canada | N/A
EL19KPV-036-230A** | LP29/36X*+TXV | EL297UH070XV36B | R-454B | 34800 | 17 | 11 | 36000 | 18000 | 14700 | 8.15 | 1.9 | 217352132 | No | No | USA,Canada | N/A
EL19KPV-036-230A** | LP29/36X*+TXV | EL297UH090XE48C | R-454B | 34400 | 16 | 11 | 36000 | 19800 | 15900 | 8.2 | 2.08 | 217352141 | No | No | USA,Canada | N/A
EL19KPV-036-230A** | LP29/36X*+TXV | EL297UH090XV36C | R-454B | 34600 | 17 | 11 | 36000 | 20000 | 16100 | 8 | 2.06 | 217352146 | No | No | USA,Canada | N/A
EL19KPV-036-230A** | LP29/36X*+TXV | EL297UH090XV48C | R-454B | 33600 | 17 | 10.5 | 36000 | 21000 | 16300 | 8.1 | 1.88 | 217352151 | No | No | USA,Canada | N/A
EL19KPV-036-230A** | LP29/36X*+TXV | EL297UH090XV60C | R-454B | 34600 | 16 | 11 | 36000 | 20000 | 16100 | 8 | 2.06 | 217352156 | No | No | USA,Canada | N/A
EL19KPV-036-230A** | LP29/36X*+TXV | EL297UH110XV48C | R-454B | 34600 | 17 | 11 | 36000 | 20000 | 16100 | 8 | 2.06 | 217352161 | No | No | USA,Canada | N/A
EL19KPV-036-230A** | LP29/36X*+TXV | EL297UH110XV60C | R-454B | 34600 | 16 | 11 | 36000 | 20000 | 16100 | 8 | 2.06 | 217352166 | No | No | USA,Canada | N/A
EL19KPV-036-230A** | LP29/36X*+TXV | ML180UH030V36A | R-454B | 34800 | 17 | 11 | 36000 | 17800 | 14600 | 8.05 | 1.92 | 217615289 | No | No | USA | N/A
EL19KPV-036-230A** | LP29/36X*+TXV | ML180UH045E36A | R-454B | 34600 | 18 | 11 | 36000 | 17700 | 14500 | 8.15 | 1.92 | 217615293 | No | No | USA | N/A
EL19KPV-036-230A** | LP29/36X*+TXV | ML180UH045V36A | R-454B | 34800 | 17 | 11 | 36000 | 17900 | 14600 | 8.05 | 1.92 | 217615297 | No | No | USA | N/A
EL19KPV-036-230A** | LP29/36X*+TXV | ML180UH045XE36A | R-454B | 34600 | 18 | 11 | 36000 | 17700 | 14500 | 8.15 | 1.92 | 217615301 | No | No | USA | N/A
EL19KPV-036-230A** | LP29/36X*+TXV | ML180UH070E36A | R-454B | 34600 | 17 | 11 | 36000 | 17900 | 14600 | 8.15 | 1.9 | 217615305 | No | No | USA | N/A
EL19KPV-036-230A** | LP29/36X*+TXV | ML180UH070E36B | R-454B | 34800 | 17 | 11 | 36000 | 17800 | 14500 | 8.15 | 1.92 | 217355638 | No | No | USA | N/A
EL19KPV-036-230A** | LP29/36X*+TXV | ML180UH070V36A | R-454B | 34800 | 17 | 11 | 36000 | 17900 | 14700 | 8.05 | 1.9 | 217615311 | No | No | USA | N/A
EL19KPV-036-230A** | LP29/36X*+TXV | ML180UH070V36B | R-454B | 34800 | 18 | 11 | 36000 | 17700 | 14500 | 8.15 | 1.94 | 217355678 | No | No | USA | N/A
EL19KPV-036-230A** | LP29/36X*+TXV | ML180UH070V48B | R-454B | 35200 | 18 | 11 | 36000 | 17800 | 14500 | 8.15 | 1.94 | 217355703 | No | No | USA | N/A
EL19KPV-036-230A** | LP29/36X*+TXV | ML180UH070XE36A | R-454B | 34600 | 17 | 11 | 36000 | 17800 | 14500 | 8.15 | 1.92 | 217615319 | No | No | USA | N/A
EL19KPV-036-230A** | LP29/36X*+TXV | ML180UH070XE36B | R-454B | 34800 | 17 | 11 | 36000 | 17800 | 14500 | 8.15 | 1.92 | 217355743 | No | No | USA | N/A
EL19KPV-036-230A** | LP29/36X*+TXV | ML180UH090E48B | R-454B | 34600 | 17 | 11 | 36000 | 17500 | 14300 | 8.15 | 1.94 | 217355768 | No | No | USA | N/A
EL19KPV-036-230A** | LP29/36X*+TXV | ML180UH090V48B | R-454B | 34800 | 17 | 11 | 36000 | 17900 | 14600 | 8.15 | 1.92 | 217355792 | No | No | USA | N/A
EL19KPV-036-230A** | LP29/36X*+TXV | ML180UH090XE48B | R-454B | 34600 | 17 | 11 | 36000 | 17500 | 14300 | 8.15 | 1.94 | 217355817 | No | No | USA | N/A
EL19KPV-036-230A** | LP29/36X*+TXV | ML180UH110E60C | R-454B | 34800 | 16 | 11 | 36000 | 20000 | 16000 | 8.1 | 2.08 | 217355834 | No | No | USA | N/A
EL19KPV-036-230A** | LP29/36X*+TXV | ML180UH110V60C | R-454B | 35000 | 17 | 11 | 36000 | 20000 | 16000 | 8.1 | 2.08 | 217355844 | No | No | USA | N/A
EL19KPV-036-230A** | LP29/36X*+TXV | ML180UH110XE60C | R-454B | 34800 | 16 | 11 | 36000 | 20000 | 16000 | 8.1 | 2.08 | 217355853 | No | No | USA | N/A
EL19KPV-036-230A** | LP29/36X*+TXV | ML193UH030XE36B | R-454B | 34400 | 18 | 10.5 | 36000 | 18000 | 14700 | 8.15 | 1.9 | 217355874 | No | No | USA | N/A
EL19KPV-036-230A** | LP29/36X*+TXV | ML193UH045XE36B | R-454B | 34400 | 17 | 11 | 36000 | 17700 | 14500 | 8.15 | 1.92 | 217355899 | No | No | USA | N/A
EL19KPV-036-230A** | LP29/36X*+TXV | ML193UH070XE36B | R-454B | 34400 | 18 | 11 | 36000 | 17600 | 14400 | 8.15 | 1.92 | 217355923 | No | No | USA | N/A
EL19KPV-036-230A** | LP29/36X*+TXV | ML193UH090XE36C | R-454B | 34200 | 17 | 11 | 36000 | 19800 | 15900 | 8.2 | 2.06 | 217355941 | No | No | USA | N/A
EL19KPV-036-230A** | LP29/36X*+TXV | ML193UH090XE48C | R-454B | 34200 | 16 | 11 | 36000 | 19800 | 15800 | 8.2 | 2.08 | 217355950 | No | No | USA | N/A
EL19KPV-036-230A** | LP29/36X*+TXV | ML193UH110XE48C | R-454B | 34200 | 16 | 11 | 36000 | 19600 | 15800 | 8.2 | 2.08 | 217355959 | No | No | USA | N/A
EL19KPV-036-230A** | LP29/36X*+TXV | ML196UH030XE36B | R-454B | 34400 | 18 | 10.5 | 36000 | 17800 | 14600 | 8.15 | 1.9 | 217352177 | No | No | USA,Canada | N/A
EL19KPV-036-230A** | LP29/36X*+TXV | ML196UH045XE36B | R-454B | 34400 | 16 | 9.5 | 36000 | 19200 | 15800 | 7.7 | 2.02 | 217352190 | No | No | USA,Canada | N/A
EL19KPV-036-230A** | LP29/36X*+TXV | ML196UH070XE36B | R-454B | 34800 | 17 | 11 | 36000 | 17900 | 14600 | 8.15 | 1.92 | 217352203 | No | No | USA,Canada | N/A
EL19KPV-036-230A** | LP29/36X*+TXV | ML196UH070XE48B | R-454B | 34800 | 15.2 | 10.5 | 36000 | 18100 | 14800 | 8.15 | 1.88 | 217352216 | No | No | USA,Canada | N/A
EL19KPV-036-230A** | LP29/36X*+TXV | ML196UH090XE36C | R-454B | 34400 | 17 | 11 | 36000 | 20000 | 16000 | 8.2 | 2.06 | 217352225 | No | No | USA,Canada | N/A
EL19KPV-036-230A** | LP29/36X*+TXV | ML196UH090XE48C | R-454B | 34200 | 16 | 11 | 36000 | 19800 | 15900 | 8.2 | 2.08 | 217352230 | No | No | USA,Canada | N/A
EL19KPV-036-230A** | LP29/36X*+TXV | ML296UH045XV36B | R-454B | 34800 | 17 | 11 | 36000 | 17900 | 14700 | 8.05 | 1.9 | 217352239 | No | No | USA,Canada | N/A
EL19KPV-036-230A** | LP29/36X*+TXV | ML296UH070XV36B | R-454B | 34800 | 17 | 11 | 36000 | 17900 | 14700 | 8.05 | 1.92 | 217355976 | No | No | USA,Canada | N/A
EL19KPV-036-230A** | LP29/36X*+TXV | ML296UH090XV48C | R-454B | 34400 | 17 | 11 | 36000 | 19800 | 16000 | 8.1 | 2.06 | 217355994 | No | No | USA,Canada | N/A
EL19KPV-036-230A** | LP29/36X*+TXV | ML296UH110XV60C | R-454B | 34600 | 17 | 11 | 36000 | 19800 | 16000 | 8.1 | 2.08 | 217356003 | No | No | USA,Canada | N/A
EL19KPV-036-230A** | LP29/36X*+TXV | SL280UH060NV36A | R-454B | 34800 | 18 | 11 | 36000 | 17800 | 14600 | 8.15 | 1.92 | 217615354 | No | No | USA | N/A
EL19KPV-036-230A** | LP29/36X*+TXV | SL280UH070V36A | R-454B | 34000 | 18 | 10.5 | 36000 | 21000 | 16600 | 8.1 | 1.94 | 217615358 | No | No | USA | N/A
EL19KPV-036-230A** | LP29/36X*+TXV | SL280UH070XV36A | R-454B | 34000 | 18 | 10.5 | 36000 | 21000 | 16600 | 8.1 | 1.94 | 217615362 | No | No | USA | N/A
EL19KPV-036-230A** | LP29/36X*+TXV | SL280UH080NV48B | R-454B | 34800 | 17 | 11 | 36000 | 17900 | 14700 | 8.15 | 1.92 | 217356070 | No | No | USA | N/A
EL19KPV-036-230A** | LP29/36X*+TXV | SL280UH080NV60C | R-454B | 34600 | 17 | 11 | 36000 | 20000 | 16000 | 8 | 2.08 | 217356086 | No | No | USA | N/A
EL19KPV-036-230A** | LP29/36X*+TXV | SL280UH090V36B | R-454B | 35000 | 17 | 11 | 36000 | 17800 | 14500 | 8.15 | 1.92 | 217356103 | No | No | USA | N/A
EL19KPV-036-230A** | LP29/36X*+TXV | SL280UH090V48B | R-454B | 34800 | 17 | 11 | 36000 | 17900 | 14600 | 8.15 | 1.92 | 217356128 | No | No | USA | N/A
EL19KPV-036-230A** | LP29/36X*+TXV | SL280UH090V60C | R-454B | 34600 | 17 | 11 | 36000 | 19800 | 16000 | 8.1 | 2.08 | 217356145 | No | No | USA | N/A
EL19KPV-036-230A** | LP29/36X*+TXV | SL280UH090XV48B | R-454B | 34800 | 17 | 11 | 36000 | 17900 | 14600 | 8.15 | 1.92 | 217356162 | No | No | USA | N/A
EL19KPV-036-230A** | LP29/36X*+TXV | SL280UH090XV60C | R-454B | 34600 | 17 | 11 | 36000 | 19800 | 16000 | 8.1 | 2.08 | 217356179 | No | No | USA | N/A
EL19KPV-036-230A** | LP29/36X*+TXV | SL280UH100NV60C | R-454B | 34600 | 17 | 11 | 36000 | 20000 | 16000 | 8.1 | 2.08 | 217356188 | No | No | USA | N/A
EL19KPV-036-230A** | LP29/36X*+TXV | SL280UH110V60C | R-454B | 34600 | 16 | 11 | 36000 | 20000 | 16000 | 8 | 2.08 | 217356198 | No | No | USA | N/A
EL19KPV-036-230A** | LP29/36X*+TXV | SL280UH110XV60C | R-454B | 34600 | 16 | 11 | 36000 | 20000 | 16000 | 8 | 2.08 | 217356207 | No | No | USA | N/A
EL19KPV-036-230A** | LP29/36X*+TXV | SL297UH040NV36B | R-454B | 34800 | 18 | 11 | 36000 | 18000 | 14700 | 8.15 | 1.9 | 217352252 | No | No | USA,Canada | N/A
EL19KPV-036-230A** | LP29/36X*+TXV | SL297UH060NV36B | R-454B | 34800 | 18 | 10.5 | 36000 | 18000 | 14700 | 8.15 | 1.9 | 217352265 | No | No | USA,Canada | N/A
EL19KPV-036-230A** | LP29/36X*+TXV | SL297UH080NV48C | R-454B | 34600 | 17 | 11 | 36000 | 20000 | 16100 | 8.1 | 2.06 | 217352274 | No | No | USA,Canada | N/A
EL19KPV-036-230A** | LP29/36X*+TXV | SL297UH080NV60C | R-454B | 34600 | 17 | 11 | 36000 | 20000 | 16100 | 8 | 2.06 | 217352279 | No | No | USA,Canada | N/A
EL19KPV-036-230A** | LP29/36X*+TXV | SLP99UH070XV36B | R-454B | 34800 | 17 | 11 | 36000 | 17900 | 14600 | 8.15 | 1.92 | 217352289 | No | No | USA,Canada | N/A
EL19KPV-036-230A** | LP29/36X*+TXV | SLP99UH090XV36C | R-454B | 34600 | 17 | 11 | 36000 | 20000 | 16100 | 8 | 2.06 | 217352298 | No | No | USA,Canada | N/A
EL19KPV-036-230A** | LP29/36X*+TXV | SLP99UH090XV48C | R-454B | 33600 | 17 | 10.5 | 36000 | 21000 | 16300 | 8.1 | 1.88 | 217352303 | No | No | USA,Canada | N/A
EL19KPV-036-230A** | LP29/36X*+TXV | SLP99UH090XV60C | R-454B | 34600 | 16 | 11 | 36000 | 20000 | 16100 | 8 | 2.06 | 217352308 | No | No | USA,Canada | N/A
EL19KPV-036-230A** | LP29/36X*+TXV | SLP99UH110XV60C | R-454B | 34600 | 17 | 11 | 36000 | 20000 | 16100 | 8 | 2.06 | 217352313 | No | No | USA,Canada | N/A
EL19KPV-036-230A** | LP29/36X*+TXV+LEFE3A* | - - - | R-454B | 33800 | 16 | 9.5 | 36000 | 19800 | 16600 | 8.05 | 1.96 | 217452970 | No | No | USA,Canada | N/A
EL19KPV-036-230A** | LP29/36X*+TXV+LEFE4B* | - - - | R-454B | 34400 | 17 | 10 | 36000 | 19800 | 16600 | 8.1 | 1.98 | 217452969 | No | No | USA,Canada | N/A
EL19KPV-036-230A** | LP36/37R*+TXV | EL180UH040NE36A | R-454B | 34400 | 18 | 11 | 36000 | 17800 | 14500 | 8.2 | 1.9 | 217615230 | No | No | USA | N/A
EL19KPV-036-230A** | LP36/37R*+TXV | EL180UH060NE36A | R-454B | 34800 | 18 | 11 | 36000 | 17800 | 14500 | 8.2 | 1.92 | 217615234 | No | No | USA | N/A
EL19KPV-036-230A** | LP36/37R*+TXV | EL180UH080NE48B | R-454B | 34200 | 16 | 11 | 36000 | 17700 | 14400 | 8.2 | 1.92 | 217355313 | No | No | USA | N/A
EL19KPV-036-230A** | LP36/37R*+TXV | EL180UH100NE60C | R-454B | 34600 | 15.2 | 11 | 36000 | 20000 | 16100 | 8.1 | 2.06 | 217355338 | No | No | USA | N/A
EL19KPV-036-230A** | LP36/37R*+TXV | EL195UH040NE36B | R-454B | 34200 | 18 | 11 | 36000 | 17700 | 14500 | 8.2 | 1.9 | 217355348 | No | No | USA,Canada | N/A
EL19KPV-036-230A** | LP36/37R*+TXV | EL195UH060NE36B | R-454B | 34400 | 18 | 11 | 36000 | 17700 | 14400 | 8.2 | 1.92 | 217355373 | No | No | USA,Canada | N/A
EL19KPV-036-230A** | LP36/37R*+TXV | EL195UH080NE48C | R-454B | 34200 | 16 | 11 | 36000 | 19800 | 15900 | 8.1 | 2.06 | 217355398 | No | No | USA,Canada | N/A
EL19KPV-036-230A** | LP36/37R*+TXV | EL195UH100NE60C | R-454B | 34600 | 15.2 | 10.5 | 36000 | 20000 | 16400 | 8.2 | 2.04 | 217615246 | No | No | USA,Canada | N/A
EL19KPV-036-230A** | LP36/37R*+TXV | EL196UH030XE36B | R-454B | 34400 | 18 | 10.5 | 36000 | 17800 | 14600 | 8.2 | 1.9 | 217352041 | No | No | USA,Canada | N/A
EL19KPV-036-230A** | LP36/37R*+TXV | EL196UH045XE36B | R-454B | 35000 | 16 | 10 | 36000 | 19200 | 15800 | 7.8 | 2.04 | 217352054 | No | No | USA,Canada | N/A
EL19KPV-036-230A** | LP36/37R*+TXV | EL196UH070XE36B | R-454B | 34400 | 18 | 11 | 36000 | 17800 | 14600 | 8.2 | 1.9 | 217352067 | No | No | USA,Canada | N/A
EL19KPV-036-230A** | LP36/37R*+TXV | EL196UH090XE48C | R-454B | 34400 | 16 | 11 | 36000 | 19800 | 15900 | 8.2 | 2.08 | 217352080 | No | No | USA,Canada | N/A
EL19KPV-036-230A** | LP36/37R*+TXV | EL280UH045E36A | R-454B | 35200 | 19 | 11 | 36000 | 18000 | 14700 | 8.2 | 1.92 | 217615257 | No | No | USA | N/A
EL19KPV-036-230A** | LP36/37R*+TXV | EL280UH070E36A | R-454B | 34600 | 18 | 11 | 36000 | 17700 | 14400 | 8.2 | 1.92 | 217615261 | No | No | USA | N/A
EL19KPV-036-230A** | LP36/37R*+TXV | EL280UH070XE36A | R-454B | 34400 | 18 | 11 | 36000 | 17700 | 14400 | 8.2 | 1.92 | 217615265 | No | No | USA | N/A
EL19KPV-036-230A** | LP36/37R*+TXV | EL280UH090E36B | R-454B | 34800 | 19 | 11 | 36000 | 17700 | 14400 | 8.2 | 1.94 | 217355457 | No | No | USA | N/A
EL19KPV-036-230A** | LP36/37R*+TXV | EL280UH090E48B | R-454B | 34800 | 17 | 11 | 36000 | 17600 | 14400 | 8.2 | 1.94 | 217355482 | No | No | USA | N/A
EL19KPV-036-230A** | LP36/37R*+TXV | EL280UH090XE48B | R-454B | 34800 | 17 | 11 | 36000 | 17600 | 14400 | 8.2 | 1.94 | 217355507 | No | No | USA | N/A
EL19KPV-036-230A** | LP36/37R*+TXV | EL280UH110E48C | R-454B | 34200 | 16 | 11 | 36000 | 19600 | 15700 | 8.2 | 2.1 | 217355532 | No | No | USA | N/A
EL19KPV-036-230A** | LP36/37R*+TXV | EL297UH045XE36B | R-454B | 34200 | 18 | 11 | 36000 | 17600 | 14400 | 8.2 | 1.92 | 217352086 | No | No | USA,Canada | N/A
EL19KPV-036-230A** | LP36/37R*+TXV | EL297UH045XV36B | R-454B | 34600 | 18 | 10.5 | 36000 | 18100 | 14900 | 8.2 | 1.88 | 217352099 | No | No | USA,Canada | N/A
EL19KPV-036-230A** | LP36/37R*+TXV | EL297UH070XE36B | R-454B | 34600 | 18 | 11 | 36000 | 17900 | 14600 | 8.2 | 1.9 | 217352112 | No | No | USA,Canada | N/A
EL19KPV-036-230A** | LP36/37R*+TXV | EL297UH070XV36B | R-454B | 34800 | 18 | 11 | 36000 | 18000 | 14700 | 8.2 | 1.9 | 217352125 | No | No | USA,Canada | N/A
EL19KPV-036-230A** | LP36/37R*+TXV | EL297UH090XE48C | R-454B | 34400 | 16 | 11 | 36000 | 19800 | 15900 | 8.2 | 2.08 | 217352138 | No | No | USA,Canada | N/A
EL19KPV-036-230A** | LP36/37R*+TXV | EL297UH090XV36C | R-454B | 34600 | 17 | 11 | 36000 | 20000 | 16100 | 8 | 2.06 | 217352143 | No | No | USA,Canada | N/A
EL19KPV-036-230A** | LP36/37R*+TXV | EL297UH090XV48C | R-454B | 33600 | 17 | 10.5 | 36000 | 21000 | 16300 | 8.1 | 1.88 | 217352148 | No | No | USA,Canada | N/A
EL19KPV-036-230A** | LP36/37R*+TXV | EL297UH090XV60C | R-454B | 34600 | 16 | 11 | 36000 | 20000 | 16100 | 8 | 2.06 | 217352153 | No | No | USA,Canada | N/A
EL19KPV-036-230A** | LP36/37R*+TXV | EL297UH110XV48C | R-454B | 34600 | 17 | 11 | 36000 | 20000 | 16100 | 8 | 2.06 | 217352158 | No | No | USA,Canada | N/A
EL19KPV-036-230A** | LP36/37R*+TXV | EL297UH110XV60C | R-454B | 34600 | 16 | 11 | 36000 | 20000 | 16100 | 8 | 2.06 | 217352163 | No | No | USA,Canada | N/A
EL19KPV-036-230A** | LP36/37R*+TXV | ML180UH030V36A | R-454B | 34800 | 18 | 11 | 36000 | 17800 | 14600 | 8.1 | 1.92 | 217615287 | No | No | USA | N/A
EL19KPV-036-230A** | LP36/37R*+TXV | ML180UH045E36A | R-454B | 34600 | 18 | 11 | 36000 | 17700 | 14500 | 8.2 | 1.92 | 217615291 | No | No | USA | N/A
EL19KPV-036-230A** | LP36/37R*+TXV | ML180UH045V36A | R-454B | 34800 | 18 | 11 | 36000 | 17900 | 14600 | 8.1 | 1.92 | 217615295 | No | No | USA | N/A
EL19KPV-036-230A** | LP36/37R*+TXV | ML180UH045XE36A | R-454B | 34600 | 18 | 11 | 36000 | 17700 | 14500 | 8.2 | 1.92 | 217615299 | No | No | USA | N/A
EL19KPV-036-230A** | LP36/37R*+TXV | ML180UH070E36A | R-454B | 34600 | 18 | 11 | 36000 | 17900 | 14600 | 8.2 | 1.9 | 217615303 | No | No | USA | N/A
EL19KPV-036-230A** | LP36/37R*+TXV | ML180UH070E36B | R-454B | 34800 | 18 | 11 | 36000 | 17800 | 14500 | 8.2 | 1.92 | 217355625 | No | No | USA | N/A
EL19KPV-036-230A** | LP36/37R*+TXV | ML180UH070V36A | R-454B | 34800 | 18 | 11 | 36000 | 17900 | 14700 | 8.1 | 1.9 | 217615309 | No | No | USA | N/A
EL19KPV-036-230A** | LP36/37R*+TXV | ML180UH070V36B | R-454B | 34800 | 18 | 11 | 36000 | 17700 | 14500 | 8.2 | 1.94 | 217355665 | No | No | USA | N/A
EL19KPV-036-230A** | LP36/37R*+TXV | ML180UH070V48B | R-454B | 35200 | 18 | 11 | 36000 | 17800 | 14500 | 8.2 | 1.94 | 217355690 | No | No | USA | N/A
EL19KPV-036-230A** | LP36/37R*+TXV | ML180UH070XE36A | R-454B | 34600 | 18 | 11 | 36000 | 17800 | 14500 | 8.2 | 1.92 | 217615317 | No | No | USA | N/A
EL19KPV-036-230A** | LP36/37R*+TXV | ML180UH070XE36B | R-454B | 34800 | 18 | 11 | 36000 | 17800 | 14500 | 8.2 | 1.92 | 217355730 | No | No | USA | N/A
EL19KPV-036-230A** | LP36/37R*+TXV | ML180UH090E48B | R-454B | 34600 | 17 | 11 | 36000 | 17500 | 14300 | 8.2 | 1.94 | 217355754 | No | No | USA | N/A
EL19KPV-036-230A** | LP36/37R*+TXV | ML180UH090V48B | R-454B | 34800 | 18 | 11 | 36000 | 17900 | 14600 | 8.2 | 1.92 | 217355779 | No | No | USA | N/A
EL19KPV-036-230A** | LP36/37R*+TXV | ML180UH090XE48B | R-454B | 34600 | 17 | 11 | 36000 | 17500 | 14300 | 8.2 | 1.94 | 217355804 | No | No | USA | N/A
EL19KPV-036-230A** | LP36/37R*+TXV | ML180UH110E60C | R-454B | 34800 | 16 | 11 | 36000 | 20000 | 16000 | 8.1 | 2.08 | 217355829 | No | No | USA | N/A
EL19KPV-036-230A** | LP36/37R*+TXV | ML180UH110V60C | R-454B | 35000 | 17 | 11 | 36000 | 20000 | 16000 | 8.1 | 2.08 | 217355838 | No | No | USA | N/A
EL19KPV-036-230A** | LP36/37R*+TXV | ML180UH110XE60C | R-454B | 34800 | 16 | 11 | 36000 | 20000 | 16000 | 8.1 | 2.08 | 217355848 | No | No | USA | N/A
EL19KPV-036-230A** | LP36/37R*+TXV | ML193UH030XE36B | R-454B | 34400 | 18 | 10.5 | 36000 | 18000 | 14700 | 8.2 | 1.9 | 217355861 | No | No | USA | N/A
EL19KPV-036-230A** | LP36/37R*+TXV | ML193UH045XE36B | R-454B | 34400 | 18 | 11 | 36000 | 17700 | 14500 | 8.2 | 1.92 | 217355885 | No | No | USA | N/A
EL19KPV-036-230A** | LP36/37R*+TXV | ML193UH070XE36B | R-454B | 34400 | 18 | 11 | 36000 | 17600 | 14400 | 8.2 | 1.92 | 217355910 | No | No | USA | N/A
EL19KPV-036-230A** | LP36/37R*+TXV | ML193UH090XE36C | R-454B | 34200 | 17 | 11 | 36000 | 19800 | 15900 | 8.2 | 2.06 | 217355935 | No | No | USA | N/A
EL19KPV-036-230A** | LP36/37R*+TXV | ML193UH090XE48C | R-454B | 34200 | 16 | 11 | 36000 | 19800 | 15800 | 8.2 | 2.08 | 217355944 | No | No | USA | N/A
EL19KPV-036-230A** | LP36/37R*+TXV | ML193UH110XE48C | R-454B | 34200 | 16 | 11 | 36000 | 19600 | 15800 | 8.2 | 2.08 | 217355954 | No | No | USA | N/A
EL19KPV-036-230A** | LP36/37R*+TXV | ML196UH030XE36B | R-454B | 34400 | 18 | 10.5 | 36000 | 17800 | 14600 | 8.2 | 1.9 | 217352170 | No | No | USA,Canada | N/A
EL19KPV-036-230A** | LP36/37R*+TXV | ML196UH045XE36B | R-454B | 35000 | 16 | 10 | 36000 | 19200 | 15800 | 7.8 | 2.04 | 217352183 | No | No | USA,Canada | N/A
EL19KPV-036-230A** | LP36/37R*+TXV | ML196UH070XE36B | R-454B | 34800 | 18 | 11 | 36000 | 17900 | 14600 | 8.2 | 1.92 | 217352196 | No | No | USA,Canada | N/A
EL19KPV-036-230A** | LP36/37R*+TXV | ML196UH070XE48B | R-454B | 34800 | 16 | 10.5 | 36000 | 18100 | 14800 | 8.2 | 1.88 | 217352209 | No | No | USA,Canada | N/A
EL19KPV-036-230A** | LP36/37R*+TXV | ML196UH090XE36C | R-454B | 34400 | 17 | 11 | 36000 | 20000 | 16000 | 8.2 | 2.06 | 217352222 | No | No | USA,Canada | N/A
EL19KPV-036-230A** | LP36/37R*+TXV | ML196UH090XE48C | R-454B | 34200 | 16 | 11 | 36000 | 19800 | 15900 | 8.2 | 2.08 | 217352227 | No | No | USA,Canada | N/A
EL19KPV-036-230A** | LP36/37R*+TXV | ML296UH045XV36B | R-454B | 34800 | 17 | 11 | 36000 | 17900 | 14700 | 8.1 | 1.9 | 217352232 | No | No | USA,Canada | N/A
EL19KPV-036-230A** | LP36/37R*+TXV | ML296UH070XV36B | R-454B | 34800 | 17 | 11 | 36000 | 17900 | 14700 | 8.1 | 1.92 | 217355963 | No | No | USA,Canada | N/A
EL19KPV-036-230A** | LP36/37R*+TXV | ML296UH090XV48C | R-454B | 34400 | 17 | 11 | 36000 | 19800 | 16000 | 8.1 | 2.06 | 217355988 | No | No | USA,Canada | N/A
EL19KPV-036-230A** | LP36/37R*+TXV | ML296UH110XV60C | R-454B | 34600 | 17 | 11 | 36000 | 19800 | 16000 | 8.1 | 2.08 | 217355998 | No | No | USA,Canada | N/A
EL19KPV-036-230A** | LP36/37R*+TXV | SL280UH060NV36A | R-454B | 34800 | 18 | 11 | 36000 | 17800 | 14600 | 8.2 | 1.92 | 217615352 | No | No | USA | N/A
EL19KPV-036-230A** | LP36/37R*+TXV | SL280UH070V36A | R-454B | 34000 | 18 | 10.5 | 36000 | 21000 | 16600 | 8.1 | 1.94 | 217615356 | No | No | USA | N/A
EL19KPV-036-230A** | LP36/37R*+TXV | SL280UH070XV36A | R-454B | 34000 | 18 | 10.5 | 36000 | 21000 | 16600 | 8.1 | 1.94 | 217615360 | No | No | USA | N/A
EL19KPV-036-230A** | LP36/37R*+TXV | SL280UH080NV48B | R-454B | 34800 | 18 | 11 | 36000 | 17900 | 14700 | 8.2 | 1.92 | 217356057 | No | No | USA | N/A
EL19KPV-036-230A** | LP36/37R*+TXV | SL280UH080NV60C | R-454B | 34600 | 17 | 11 | 36000 | 20000 | 16000 | 8 | 2.08 | 217356081 | No | No | USA | N/A
EL19KPV-036-230A** | LP36/37R*+TXV | SL280UH090V36B | R-454B | 35000 | 18 | 11 | 36000 | 17800 | 14500 | 8.2 | 1.92 | 217356090 | No | No | USA | N/A
EL19KPV-036-230A** | LP36/37R*+TXV | SL280UH090V48B | R-454B | 34800 | 18 | 11 | 36000 | 17900 | 14600 | 8.2 | 1.92 | 217356115 | No | No | USA | N/A
EL19KPV-036-230A** | LP36/37R*+TXV | SL280UH090V60C | R-454B | 34600 | 17 | 11 | 36000 | 19800 | 16000 | 8.1 | 2.08 | 217356139 | No | No | USA | N/A
EL19KPV-036-230A** | LP36/37R*+TXV | SL280UH090XV48B | R-454B | 34800 | 18 | 11 | 36000 | 17900 | 14600 | 8.2 | 1.92 | 217356149 | No | No | USA | N/A
EL19KPV-036-230A** | LP36/37R*+TXV | SL280UH090XV60C | R-454B | 34600 | 17 | 11 | 36000 | 19800 | 16000 | 8.1 | 2.08 | 217356173 | No | No | USA | N/A
EL19KPV-036-230A** | LP36/37R*+TXV | SL280UH100NV60C | R-454B | 34600 | 17 | 11 | 36000 | 20000 | 16000 | 8.1 | 2.08 | 217356182 | No | No | USA | N/A
EL19KPV-036-230A** | LP36/37R*+TXV | SL280UH110V60C | R-454B | 34600 | 16 | 11 | 36000 | 20000 | 16000 | 8 | 2.08 | 217356192 | No | No | USA | N/A
EL19KPV-036-230A** | LP36/37R*+TXV | SL280UH110XV60C | R-454B | 34600 | 16 | 11 | 36000 | 20000 | 16000 | 8 | 2.08 | 217356201 | No | No | USA | N/A
EL19KPV-036-230A** | LP36/37R*+TXV | SL297UH040NV36B | R-454B | 34800 | 18 | 11 | 36000 | 18000 | 14700 | 8.2 | 1.9 | 217352245 | No | No | USA,Canada | N/A
EL19KPV-036-230A** | LP36/37R*+TXV | SL297UH060NV36B | R-454B | 34800 | 18 | 10.5 | 36000 | 18000 | 14700 | 8.2 | 1.9 | 217352258 | No | No | USA,Canada | N/A
EL19KPV-036-230A** | LP36/37R*+TXV | SL297UH080NV48C | R-454B | 34600 | 17 | 11 | 36000 | 20000 | 16100 | 8.1 | 2.06 | 217352271 | No | No | USA,Canada | N/A
EL19KPV-036-230A** | LP36/37R*+TXV | SL297UH080NV60C | R-454B | 34600 | 17 | 11 | 36000 | 20000 | 16100 | 8 | 2.06 | 217352276 | No | No | USA,Canada | N/A
EL19KPV-036-230A** | LP36/37R*+TXV | SLP99UH070XV36B | R-454B | 34800 | 18 | 11 | 36000 | 17900 | 14600 | 8.2 | 1.92 | 217352282 | No | No | USA,Canada | N/A
EL19KPV-036-230A** | LP36/37R*+TXV | SLP99UH090XV36C | R-454B | 34600 | 17 | 11 | 36000 | 20000 | 16100 | 8 | 2.06 | 217352295 | No | No | USA,Canada | N/A
EL19KPV-036-230A** | LP36/37R*+TXV | SLP99UH090XV48C | R-454B | 33600 | 17 | 10.5 | 36000 | 21000 | 16300 | 8.1 | 1.88 | 217352300 | No | No | USA,Canada | N/A
EL19KPV-036-230A** | LP36/37R*+TXV | SLP99UH090XV60C | R-454B | 34600 | 16 | 11 | 36000 | 20000 | 16100 | 8 | 2.06 | 217352305 | No | No | USA,Canada | N/A
EL19KPV-036-230A** | LP36/37R*+TXV | SLP99UH110XV60C | R-454B | 34600 | 17 | 11 | 36000 | 20000 | 16100 | 8 | 2.06 | 217352310 | No | No | USA,Canada | N/A
EL19KPV-036-230A** | LU19/36S*M+TXV+LMHE3D | - - - | R-454B | 33600 | 17 | 11 | 36000 | 19800 | 17000 | 8 | 2.3 | 217896526 | No | No | USA,Canada | N/A
EL19KPV-036-230A** | LU19/36S*M+TXV+LMHE4D | - - - | R-454B | 34200 | 17 | 11 | 36000 | 19800 | 17000 | 8 | 2.3 | 217896525 | No | No | USA,Canada | N/A
EL19KPV-036-230A** | LU23/36Y*M+TXV+LMHE3D | - - - | R-454B | 34600 | 17 | 11 | 36000 | 19800 | 17000 | 8 | 2.3 | 217896528 | No | No | USA,Canada | N/A
EL19KPV-048-230A** | L*41/60Z*+TXV | EL180UH100NE60C | R-454B | 48000 | 17 | 11 | 48000 | 28600 | 23400 | 8.2 | 1.84 | 217615387 | No | No | USA | N/A
EL19KPV-048-230A** | L*41/60Z*+TXV | EL195UH080NE48C | R-454B | 47000 | 17 | 11.5 | 48000 | 27000 | 21600 | 7.8 | 1.8 | 217615388 | No | No | USA,Canada | N/A
EL19KPV-048-230A** | L*41/60Z*+TXV | EL195UH100NE60C | R-454B | 47000 | 17 | 11 | 48000 | 28600 | 23400 | 8.1 | 1.82 | 217615389 | No | No | USA,Canada | N/A
EL19KPV-048-230A** | L*41/60Z*+TXV | EL196UH090XE48C | R-454B | 47500 | 18 | 11.5 | 48000 | 27000 | 21600 | 7.8 | 1.8 | 217615390 | No | No | USA,Canada | N/A
EL19KPV-048-230A** | L*41/60Z*+TXV | EL196UH110XE60C | R-454B | 47500 | 17 | 11.7 | 48000 | 27000 | 21600 | 7.8 | 1.82 | 217615391 | No | No | USA,Canada | N/A
EL19KPV-048-230A** | L*41/60Z*+TXV | EL280UH110E48C | R-454B | 48000 | 18 | 11.7 | 48000 | 27000 | 21600 | 7.8 | 1.82 | 217615392 | No | No | USA | N/A
EL19KPV-048-230A** | L*41/60Z*+TXV | EL280UH110E60C | R-454B | 47500 | 17 | 11.7 | 48000 | 26600 | 21400 | 7.8 | 1.84 | 217615393 | No | No | USA | N/A
EL19KPV-048-230A** | L*41/60Z*+TXV | EL280UH110XE60C | R-454B | 47500 | 17 | 11.7 | 48000 | 26600 | 21400 | 7.8 | 1.84 | 217615394 | No | No | USA | N/A
EL19KPV-048-230A** | L*41/60Z*+TXV | EL297UH090XE48C | R-454B | 47500 | 18 | 11.5 | 48000 | 27000 | 21600 | 7.8 | 1.82 | 217615395 | No | No | USA,Canada | N/A
EL19KPV-048-230A** | L*41/60Z*+TXV | EL297UH090XV48C | R-454B | 48000 | 18 | 11 | 48000 | 28800 | 23400 | 8.2 | 1.84 | 217615396 | No | No | USA,Canada | N/A
EL19KPV-048-230A** | L*41/60Z*+TXV | EL297UH090XV60C | R-454B | 48000 | 18 | 11 | 48000 | 28600 | 23400 | 8.2 | 1.86 | 217615397 | No | No | USA,Canada | N/A
EL19KPV-048-230A** | L*41/60Z*+TXV | EL297UH110XE60C | R-454B | 47500 | 17 | 11.5 | 48000 | 28000 | 23000 | 8.2 | 1.86 | 217615398 | No | No | USA,Canada | N/A
EL19KPV-048-230A** | L*41/60Z*+TXV | EL297UH110XV48C | R-454B | 48000 | 18 | 11 | 48000 | 28600 | 23400 | 8.2 | 1.86 | 217615399 | No | No | USA,Canada | N/A
EL19KPV-048-230A** | L*41/60Z*+TXV | EL297UH110XV60C | R-454B | 48000 | 18 | 11 | 48000 | 28600 | 23400 | 8.2 | 1.86 | 217615400 | No | No | USA,Canada | N/A
EL19KPV-048-230A** | L*41/60Z*+TXV | ML180UH090E60C | R-454B | 47500 | 17 | 11.7 | 48000 | 26800 | 21600 | 7.8 | 1.82 | 217615401 | No | No | USA | N/A
EL19KPV-048-230A** | L*41/60Z*+TXV | ML180UH110E60C | R-454B | 48000 | 18 | 11.5 | 48000 | 27400 | 21800 | 7.8 | 1.82 | 217615402 | No | No | USA | N/A
EL19KPV-048-230A** | L*41/60Z*+TXV | ML180UH110V60C | R-454B | 48000 | 18 | 11.7 | 48000 | 27200 | 21800 | 7.5 | 1.82 | 217615403 | No | No | USA | N/A
EL19KPV-048-230A** | L*41/60Z*+TXV | ML180UH110XE60C | R-454B | 48000 | 18 | 11.5 | 48000 | 27400 | 21800 | 7.8 | 1.82 | 217615404 | No | No | USA | N/A
EL19KPV-048-230A** | L*41/60Z*+TXV | ML193UH090XE48C | R-454B | 47500 | 18 | 11.5 | 48000 | 27000 | 21600 | 7.8 | 1.8 | 217615405 | No | No | USA | N/A
EL19KPV-048-230A** | L*41/60Z*+TXV | ML193UH110XE48C | R-454B | 47500 | 18 | 11.5 | 48000 | 27000 | 21600 | 7.8 | 1.82 | 217615406 | No | No | USA | N/A
EL19KPV-048-230A** | L*41/60Z*+TXV | ML193UH110XE60C | R-454B | 47500 | 17 | 11.7 | 48000 | 26800 | 21400 | 7.8 | 1.82 | 217615407 | No | No | USA | N/A
EL19KPV-048-230A** | L*41/60Z*+TXV | ML196UH090XE48C | R-454B | 47500 | 18 | 11.5 | 48000 | 27000 | 21600 | 7.8 | 1.82 | 217615408 | No | No | USA,Canada | N/A
EL19KPV-048-230A** | L*41/60Z*+TXV | ML196UH090XE60C | R-454B | 47500 | 17 | 11.7 | 48000 | 26800 | 21600 | 7.8 | 1.82 | 217615409 | No | No | USA,Canada | N/A
EL19KPV-048-230A** | L*41/60Z*+TXV | ML196UH110XE60C | R-454B | 47500 | 17 | 11.5 | 48000 | 28200 | 23000 | 8.2 | 1.86 | 217615410 | No | No | USA,Canada | N/A
EL19KPV-048-230A** | L*41/60Z*+TXV | ML296UH090XV48C | R-454B | 47000 | 17 | 11 | 48000 | 28600 | 28800 | 8.1 | 1.9 | 217615411 | No | No | USA,Canada | N/A
EL19KPV-048-230A** | L*41/60Z*+TXV | ML296UH110XV60C | R-454B | 48000 | 17 | 11.5 | 48000 | 27400 | 21800 | 7.5 | 1.82 | 217615412 | No | No | USA,Canada | N/A
EL19KPV-048-230A** | L*41/60Z*+TXV | SL280UH080NV60C | R-454B | 48000 | 18 | 11.5 | 48000 | 28400 | 23200 | 8.2 | 1.88 | 217615413 | No | No | USA | N/A
EL19KPV-048-230A** | L*41/60Z*+TXV | SL280UH090V60C | R-454B | 48000 | 18 | 11.5 | 48000 | 27400 | 22000 | 7.5 | 1.8 | 217615414 | No | No | USA | N/A
EL19KPV-048-230A** | L*41/60Z*+TXV | SL280UH090XV60C | R-454B | 48000 | 18 | 11.5 | 48000 | 28400 | 23400 | 7.5 | 1.8 | 217615415 | No | No | USA | N/A
EL19KPV-048-230A** | L*41/60Z*+TXV | SL280UH100NV60C | R-454B | 48000 | 18 | 11.5 | 48000 | 27400 | 21800 | 7.5 | 1.82 | 217615416 | No | No | USA | N/A
EL19KPV-048-230A** | L*41/60Z*+TXV | SL280UH110V60C | R-454B | 48000 | 18 | 11.5 | 48000 | 27400 | 21800 | 7.5 | 1.82 | 217615417 | No | No | USA | N/A
EL19KPV-048-230A** | L*41/60Z*+TXV | SL280UH110XV60C | R-454B | 48000 | 18 | 11.5 | 48000 | 27400 | 21800 | 7.5 | 1.82 | 217615418 | No | No | USA | N/A
EL19KPV-048-230A** | L*41/60Z*+TXV | SL297UH080NV48C | R-454B | 48000 | 18 | 11 | 48000 | 28600 | 23400 | 8.2 | 1.86 | 217615419 | No | No | USA,Canada | N/A
EL19KPV-048-230A** | L*41/60Z*+TXV | SL297UH080NV60C | R-454B | 48000 | 18 | 11 | 48000 | 28600 | 23400 | 8.2 | 1.86 | 217615420 | No | No | USA,Canada | N/A
EL19KPV-048-230A** | L*41/60Z*+TXV | SLP99UH090XV48C | R-454B | 48000 | 18 | 11 | 48000 | 28800 | 23400 | 8.2 | 1.84 | 217615421 | No | No | USA,Canada | N/A
EL19KPV-048-230A** | L*41/60Z*+TXV | SLP99UH090XV60C | R-454B | 48000 | 18 | 11 | 48000 | 28600 | 23400 | 8.2 | 1.86 | 217615422 | No | No | USA,Canada | N/A
EL19KPV-048-230A** | L*41/60Z*+TXV | SLP99UH110XV60C | R-454B | 48000 | 18 | 11 | 48000 | 28600 | 23400 | 8.2 | 1.86 | 217615423 | No | No | USA,Canada | N/A
EL19KPV-048-230A** | L*42/60V*+TXV | EL180UH100NE60C | R-454B | 48000 | 17 | 11 | 48000 | 28600 | 23400 | 8.2 | 1.84 | 217356220 | No | No | USA | N/A
EL19KPV-048-230A** | L*42/60V*+TXV | EL195UH080NE48C | R-454B | 47000 | 17 | 11.5 | 48000 | 27000 | 21600 | 7.8 | 1.8 | 217356237 | No | No | USA,Canada | N/A
EL19KPV-048-230A** | L*42/60V*+TXV | EL195UH100NE60C | R-454B | 47500 | 17 | 11.5 | 48000 | 27000 | 21600 | 7.8 | 1.8 | 217356254 | No | No | USA,Canada | N/A
EL19KPV-048-230A** | L*42/60V*+TXV | EL196UH090XE48C | R-454B | 47500 | 18 | 11.5 | 48000 | 27000 | 21600 | 7.8 | 1.8 | 217352320 | No | No | USA,Canada | N/A
EL19KPV-048-230A** | L*42/60V*+TXV | EL196UH110XE60C | R-454B | 47500 | 17 | 11.7 | 48000 | 27000 | 21600 | 7.8 | 1.82 | 217352329 | No | No | USA,Canada | N/A
EL19KPV-048-230A** | L*42/60V*+TXV | EL280UH090E48B | R-454B | 47500 | 18 | 11.5 | 48000 | 27200 | 21800 | 7.8 | 1.8 | 217356263 | No | No | USA | N/A
EL19KPV-048-230A** | L*42/60V*+TXV | EL280UH090XE48B | R-454B | 47500 | 18 | 11.5 | 48000 | 27200 | 21800 | 7.8 | 1.8 | 217356268 | No | No | USA | N/A
EL19KPV-048-230A** | L*42/60V*+TXV | EL280UH110E48C | R-454B | 48000 | 18 | 11.7 | 48000 | 27000 | 21600 | 7.8 | 1.82 | 217356281 | No | No | USA | N/A
EL19KPV-048-230A** | L*42/60V*+TXV | EL280UH110E60C | R-454B | 47500 | 17 | 11.7 | 48000 | 26600 | 21400 | 7.8 | 1.84 | 217356299 | No | No | USA | N/A
EL19KPV-048-230A** | L*42/60V*+TXV | EL280UH110XE60C | R-454B | 47500 | 17 | 11.7 | 48000 | 26600 | 21400 | 7.8 | 1.84 | 217356316 | No | No | USA | N/A
EL19KPV-048-230A** | L*42/60V*+TXV | EL297UH090XE48C | R-454B | 47500 | 18 | 11.5 | 48000 | 27000 | 21600 | 7.8 | 1.82 | 217352338 | No | No | USA,Canada | N/A
EL19KPV-048-230A** | L*42/60V*+TXV | EL297UH090XV48C | R-454B | 48000 | 18 | 11 | 48000 | 28800 | 23400 | 8.2 | 1.84 | 217352347 | No | No | USA,Canada | N/A
EL19KPV-048-230A** | L*42/60V*+TXV | EL297UH090XV60C | R-454B | 48000 | 18 | 11 | 48000 | 28600 | 23400 | 8.2 | 1.86 | 217352356 | No | No | USA,Canada | N/A
EL19KPV-048-230A** | L*42/60V*+TXV | EL297UH110XE60C | R-454B | 47500 | 17 | 11.5 | 48000 | 28000 | 23000 | 8.2 | 1.86 | 217352365 | No | No | USA,Canada | N/A
EL19KPV-048-230A** | L*42/60V*+TXV | EL297UH110XV48C | R-454B | 48000 | 18 | 11 | 48000 | 28600 | 23400 | 8.2 | 1.86 | 217352374 | No | No | USA,Canada | N/A
EL19KPV-048-230A** | L*42/60V*+TXV | EL297UH110XV60C | R-454B | 48000 | 18 | 11 | 48000 | 28600 | 23400 | 8.2 | 1.86 | 217352383 | No | No | USA,Canada | N/A
EL19KPV-048-230A** | L*42/60V*+TXV | ML180UH070V48B | R-454B | 48000 | 18 | 11.5 | 48000 | 27400 | 22000 | 7.5 | 1.82 | 217356325 | No | No | USA | N/A
EL19KPV-048-230A** | L*42/60V*+TXV | ML180UH090E48B | R-454B | 47500 | 18 | 11.7 | 48000 | 27000 | 21600 | 7.8 | 1.82 | 217356331 | No | No | USA | N/A
EL19KPV-048-230A** | L*42/60V*+TXV | ML180UH090E60C | R-454B | 47500 | 17 | 11.7 | 48000 | 26800 | 21600 | 7.8 | 1.82 | 217356343 | No | No | USA | N/A
EL19KPV-048-230A** | L*42/60V*+TXV | ML180UH090V48B | R-454B | 48000 | 17 | 11 | 48000 | 27600 | 22000 | 7.5 | 1.8 | 217356353 | No | No | USA | N/A
EL19KPV-048-230A** | L*42/60V*+TXV | ML180UH090XE48B | R-454B | 47500 | 18 | 11.7 | 48000 | 27000 | 21600 | 7.8 | 1.82 | 217356359 | No | No | USA | N/A
EL19KPV-048-230A** | L*42/60V*+TXV | ML180UH110E60C | R-454B | 48000 | 18 | 11.5 | 48000 | 27400 | 21800 | 7.8 | 1.82 | 217356372 | No | No | USA | N/A
EL19KPV-048-230A** | L*42/60V*+TXV | ML180UH110V60C | R-454B | 48000 | 18 | 11.7 | 48000 | 27200 | 21800 | 7.5 | 1.82 | 217356388 | No | No | USA | N/A
EL19KPV-048-230A** | L*42/60V*+TXV | ML180UH110XE60C | R-454B | 48000 | 18 | 11.5 | 48000 | 27400 | 21800 | 7.8 | 1.82 | 217356405 | No | No | USA | N/A
EL19KPV-048-230A** | L*42/60V*+TXV | ML193UH090XE48C | R-454B | 47500 | 18 | 11.5 | 48000 | 27000 | 21600 | 7.8 | 1.8 | 217356423 | No | No | USA | N/A
EL19KPV-048-230A** | L*42/60V*+TXV | ML193UH110XE48C | R-454B | 47500 | 18 | 11.5 | 48000 | 27000 | 21600 | 7.8 | 1.82 | 217356439 | No | No | USA | N/A
EL19KPV-048-230A** | L*42/60V*+TXV | ML193UH110XE60C | R-454B | 47500 | 17 | 11.7 | 48000 | 26800 | 21400 | 7.8 | 1.82 | 217356456 | No | No | USA | N/A
EL19KPV-048-230A** | L*42/60V*+TXV | ML196UH070XE48B | R-454B | 47000 | 17 | 11 | 48000 | 27400 | 22000 | 7.5 | 1.78 | 217352388 | No | No | USA,Canada | N/A
EL19KPV-048-230A** | L*42/60V*+TXV | ML196UH090XE48C | R-454B | 47500 | 18 | 11.5 | 48000 | 27000 | 21600 | 7.8 | 1.82 | 217352395 | No | No | USA,Canada | N/A
EL19KPV-048-230A** | L*42/60V*+TXV | ML196UH090XE60C | R-454B | 47500 | 17 | 11.7 | 48000 | 26800 | 21600 | 7.8 | 1.82 | 217352404 | No | No | USA,Canada | N/A
EL19KPV-048-230A** | L*42/60V*+TXV | ML196UH110XE60C | R-454B | 47500 | 17 | 11.5 | 48000 | 28200 | 23000 | 8.2 | 1.86 | 217352413 | No | No | USA,Canada | N/A
EL19KPV-048-230A** | L*42/60V*+TXV | ML296UH090XV48C | R-454B | 48000 | 17 | 11 | 48000 | 28600 | 23400 | 8 | 1.86 | 217356473 | No | No | USA,Canada | N/A
EL19KPV-048-230A** | L*42/60V*+TXV | ML296UH110XV60C | R-454B | 48000 | 17 | 11.5 | 48000 | 27400 | 21800 | 7.5 | 1.82 | 217356490 | No | No | USA,Canada | N/A
EL19KPV-048-230A** | L*42/60V*+TXV | SL280UH080NV48B | R-454B | 48000 | 18 | 11 | 48000 | 27600 | 22200 | 7.5 | 1.78 | 217356499 | No | No | USA | N/A
EL19KPV-048-230A** | L*42/60V*+TXV | SL280UH080NV60C | R-454B | 48000 | 18 | 11.5 | 48000 | 28400 | 23200 | 8.2 | 1.88 | 217356512 | No | No | USA | N/A
EL19KPV-048-230A** | L*42/60V*+TXV | SL280UH090V48B | R-454B | 48000 | 18 | 11 | 48000 | 27400 | 22000 | 7.5 | 1.8 | 217356522 | No | No | USA | N/A
EL19KPV-048-230A** | L*42/60V*+TXV | SL280UH090V60C | R-454B | 48000 | 18 | 11.5 | 48000 | 27400 | 22000 | 7.5 | 1.8 | 217356535 | No | No | USA | N/A
EL19KPV-048-230A** | L*42/60V*+TXV | SL280UH090XV48B | R-454B | 48000 | 18 | 11 | 48000 | 27400 | 22000 | 7.5 | 1.8 | 217356544 | No | No | USA | N/A
EL19KPV-048-230A** | L*42/60V*+TXV | SL280UH090XV60C | R-454B | 48000 | 18 | 11.5 | 48000 | 27400 | 22000 | 7.5 | 1.8 | 217356557 | No | No | USA | N/A
EL19KPV-048-230A** | L*42/60V*+TXV | SL280UH100NV60C | R-454B | 48000 | 18 | 11.5 | 48000 | 27400 | 21800 | 7.5 | 1.82 | 217356574 | No | No | USA | N/A
EL19KPV-048-230A** | L*42/60V*+TXV | SL280UH110V60C | R-454B | 48000 | 18 | 11.5 | 48000 | 27400 | 21800 | 7.5 | 1.82 | 217356591 | No | No | USA | N/A
EL19KPV-048-230A** | L*42/60V*+TXV | SL280UH110XV60C | R-454B | 48000 | 18 | 11.5 | 48000 | 27400 | 21800 | 7.5 | 1.82 | 217356608 | No | No | USA | N/A
EL19KPV-048-230A** | L*42/60V*+TXV | SL297UH080NV48C | R-454B | 48000 | 18 | 11 | 48000 | 28600 | 23400 | 8.2 | 1.86 | 217352422 | No | No | USA,Canada | N/A
EL19KPV-048-230A** | L*42/60V*+TXV | SL297UH080NV60C | R-454B | 48000 | 18 | 11 | 48000 | 28600 | 23400 | 8.2 | 1.86 | 217352431 | No | No | USA,Canada | N/A
EL19KPV-048-230A** | L*42/60V*+TXV | SLP99UH090XV48C | R-454B | 48000 | 18 | 11 | 48000 | 28800 | 23400 | 8.2 | 1.84 | 217352440 | No | No | USA,Canada | N/A
EL19KPV-048-230A** | L*42/60V*+TXV | SLP99UH090XV60C | R-454B | 48000 | 18 | 11 | 48000 | 28600 | 23400 | 8.2 | 1.86 | 217352449 | No | No | USA,Canada | N/A
EL19KPV-048-230A** | L*42/60V*+TXV | SLP99UH110XV60C | R-454B | 48000 | 18 | 11 | 48000 | 28600 | 23400 | 8.2 | 1.86 | 217352458 | No | No | USA,Canada | N/A
EL19KPV-048-230A** | L*42/60V*+TXV+TD | - - - | R-454B | 47500 | 15.2 | 10.5 | 48000 | 29200 | 23800 | 8.1 | 1.84 | 217352474 | No | No | USA,Canada | N/A
EL19KPV-048-230A** | L*42/60Z*+TXV | EL180UH100NE60C | R-454B | 48000 | 17 | 11 | 48000 | 28600 | 23400 | 8.2 | 1.84 | 217356222 | No | No | USA | N/A
EL19KPV-048-230A** | L*42/60Z*+TXV | EL195UH080NE48C | R-454B | 47000 | 17 | 11.5 | 48000 | 27000 | 21600 | 7.8 | 1.8 | 217356239 | No | No | USA,Canada | N/A
EL19KPV-048-230A** | L*42/60Z*+TXV | EL195UH100NE60C | R-454B | 47500 | 17 | 11.5 | 48000 | 27000 | 21600 | 7.8 | 1.8 | 217356256 | No | No | USA,Canada | N/A
EL19KPV-048-230A** | L*42/60Z*+TXV | EL196UH090XE48C | R-454B | 47500 | 18 | 11.5 | 48000 | 27000 | 21600 | 7.8 | 1.8 | 217352321 | No | No | USA,Canada | N/A
EL19KPV-048-230A** | L*42/60Z*+TXV | EL196UH110XE60C | R-454B | 47500 | 17 | 11.7 | 48000 | 27000 | 21600 | 7.8 | 1.82 | 217352330 | No | No | USA,Canada | N/A
EL19KPV-048-230A** | L*42/60Z*+TXV | EL280UH110E48C | R-454B | 48000 | 18 | 11.7 | 48000 | 27000 | 21600 | 7.8 | 1.82 | 217356283 | No | No | USA | N/A
EL19KPV-048-230A** | L*42/60Z*+TXV | EL280UH110E60C | R-454B | 47500 | 17 | 11.7 | 48000 | 26600 | 21400 | 7.8 | 1.84 | 217356300 | No | No | USA | N/A
EL19KPV-048-230A** | L*42/60Z*+TXV | EL280UH110XE60C | R-454B | 47500 | 17 | 11.7 | 48000 | 26600 | 21400 | 7.8 | 1.84 | 217356318 | No | No | USA | N/A
EL19KPV-048-230A** | L*42/60Z*+TXV | EL297UH090XE48C | R-454B | 47500 | 18 | 11.5 | 48000 | 27000 | 21600 | 7.8 | 1.82 | 217352339 | No | No | USA,Canada | N/A
EL19KPV-048-230A** | L*42/60Z*+TXV | EL297UH090XV48C | R-454B | 48000 | 18 | 11 | 48000 | 28800 | 23400 | 8.2 | 1.84 | 217352348 | No | No | USA,Canada | N/A
EL19KPV-048-230A** | L*42/60Z*+TXV | EL297UH090XV60C | R-454B | 48000 | 18 | 11 | 48000 | 28600 | 23400 | 8.2 | 1.86 | 217352357 | No | No | USA,Canada | N/A
EL19KPV-048-230A** | L*42/60Z*+TXV | EL297UH110XE60C | R-454B | 47500 | 17 | 11.5 | 48000 | 28000 | 23000 | 8.2 | 1.86 | 217352366 | No | No | USA,Canada | N/A
EL19KPV-048-230A** | L*42/60Z*+TXV | EL297UH110XV48C | R-454B | 48000 | 18 | 11 | 48000 | 28600 | 23400 | 8.2 | 1.86 | 217352375 | No | No | USA,Canada | N/A
EL19KPV-048-230A** | L*42/60Z*+TXV | EL297UH110XV60C | R-454B | 48000 | 18 | 11 | 48000 | 28600 | 23400 | 8.2 | 1.86 | 217352384 | No | No | USA,Canada | N/A
EL19KPV-048-230A** | L*42/60Z*+TXV | ML180UH090E60C | R-454B | 47500 | 17 | 11.7 | 48000 | 26800 | 21600 | 7.8 | 1.82 | 217356345 | No | No | USA | N/A
EL19KPV-048-230A** | L*42/60Z*+TXV | ML180UH110E60C | R-454B | 48000 | 18 | 11.5 | 48000 | 27400 | 21800 | 7.8 | 1.82 | 217356374 | No | No | USA | N/A
EL19KPV-048-230A** | L*42/60Z*+TXV | ML180UH110V60C | R-454B | 48000 | 18 | 11.7 | 48000 | 27200 | 21800 | 7.5 | 1.82 | 217356390 | No | No | USA | N/A
EL19KPV-048-230A** | L*42/60Z*+TXV | ML180UH110XE60C | R-454B | 48000 | 18 | 11.5 | 48000 | 27400 | 21800 | 7.8 | 1.82 | 217356407 | No | No | USA | N/A
EL19KPV-048-230A** | L*42/60Z*+TXV | ML193UH090XE48C | R-454B | 47500 | 18 | 11.5 | 48000 | 27000 | 21600 | 7.8 | 1.8 | 217356425 | No | No | USA | N/A
EL19KPV-048-230A** | L*42/60Z*+TXV | ML193UH110XE48C | R-454B | 47500 | 18 | 11.5 | 48000 | 27000 | 21600 | 7.8 | 1.82 | 217356441 | No | No | USA | N/A
EL19KPV-048-230A** | L*42/60Z*+TXV | ML193UH110XE60C | R-454B | 47500 | 17 | 11.7 | 48000 | 26800 | 21400 | 7.8 | 1.82 | 217356458 | No | No | USA | N/A
EL19KPV-048-230A** | L*42/60Z*+TXV | ML196UH090XE48C | R-454B | 47500 | 18 | 11.5 | 48000 | 27000 | 21600 | 7.8 | 1.82 | 217352396 | No | No | USA,Canada | N/A
EL19KPV-048-230A** | L*42/60Z*+TXV | ML196UH090XE60C | R-454B | 47500 | 17 | 11.7 | 48000 | 26800 | 21600 | 7.8 | 1.82 | 217352405 | No | No | USA,Canada | N/A
EL19KPV-048-230A** | L*42/60Z*+TXV | ML196UH110XE60C | R-454B | 47500 | 17 | 11.5 | 48000 | 28200 | 23000 | 8.2 | 1.86 | 217352414 | No | No | USA,Canada | N/A
EL19KPV-048-230A** | L*42/60Z*+TXV | ML296UH090XV48C | R-454B | 48000 | 17 | 11 | 48000 | 28600 | 23400 | 8 | 1.86 | 217356475 | No | No | USA,Canada | N/A
EL19KPV-048-230A** | L*42/60Z*+TXV | ML296UH110XV60C | R-454B | 48000 | 17 | 11.5 | 48000 | 27400 | 21800 | 7.5 | 1.82 | 217356492 | No | No | USA,Canada | N/A
EL19KPV-048-230A** | L*42/60Z*+TXV | SL280UH080NV60C | R-454B | 48000 | 18 | 11.5 | 48000 | 28400 | 23200 | 8.2 | 1.88 | 217356514 | No | No | USA | N/A
EL19KPV-048-230A** | L*42/60Z*+TXV | SL280UH090V60C | R-454B | 48000 | 18 | 11.5 | 48000 | 27400 | 22000 | 7.5 | 1.8 | 217356537 | No | No | USA | N/A
EL19KPV-048-230A** | L*42/60Z*+TXV | SL280UH090XV60C | R-454B | 48000 | 18 | 11.5 | 48000 | 27400 | 22000 | 7.5 | 1.8 | 217356559 | No | No | USA | N/A
EL19KPV-048-230A** | L*42/60Z*+TXV | SL280UH100NV60C | R-454B | 48000 | 18 | 11.5 | 48000 | 27400 | 21800 | 7.5 | 1.82 | 217356576 | No | No | USA | N/A
EL19KPV-048-230A** | L*42/60Z*+TXV | SL280UH110V60C | R-454B | 48000 | 18 | 11.5 | 48000 | 27400 | 21800 | 7.5 | 1.82 | 217356593 | No | No | USA | N/A
EL19KPV-048-230A** | L*42/60Z*+TXV | SL280UH110XV60C | R-454B | 48000 | 18 | 11.5 | 48000 | 27400 | 21800 | 7.5 | 1.82 | 217356610 | No | No | USA | N/A
EL19KPV-048-230A** | L*42/60Z*+TXV | SL297UH080NV48C | R-454B | 48000 | 18 | 11 | 48000 | 28600 | 23400 | 8.2 | 1.86 | 217352423 | No | No | USA,Canada | N/A
EL19KPV-048-230A** | L*42/60Z*+TXV | SL297UH080NV60C | R-454B | 48000 | 18 | 11 | 48000 | 28600 | 23400 | 8.2 | 1.86 | 217352432 | No | No | USA,Canada | N/A
EL19KPV-048-230A** | L*42/60Z*+TXV | SLP99UH090XV48C | R-454B | 48000 | 18 | 11 | 48000 | 28800 | 23400 | 8.2 | 1.84 | 217352441 | No | No | USA,Canada | N/A
EL19KPV-048-230A** | L*42/60Z*+TXV | SLP99UH090XV60C | R-454B | 48000 | 18 | 11 | 48000 | 28600 | 23400 | 8.2 | 1.86 | 217352450 | No | No | USA,Canada | N/A
EL19KPV-048-230A** | L*42/60Z*+TXV | SLP99UH110XV60C | R-454B | 48000 | 18 | 11 | 48000 | 28600 | 23400 | 8.2 | 1.86 | 217352459 | No | No | USA,Canada | N/A
EL19KPV-048-230A** | L*42/60Z*+TXV+TD | - - - | R-454B | 47500 | 15.2 | 10.5 | 48000 | 29200 | 23800 | 8.1 | 1.84 | 217352475 | No | No | USA,Canada | N/A
EL19KPV-048-230A** | LD42/61Z*+TXV | EL180UH100NE60C | R-454B | 48000 | 17 | 11 | 48000 | 28600 | 23400 | 8.2 | 1.84 | 217356211 | No | No | USA | N/A
EL19KPV-048-230A** | LD42/61Z*+TXV | EL195UH080NE48C | R-454B | 47000 | 17 | 11.5 | 48000 | 27000 | 21600 | 7.8 | 1.8 | 217356227 | No | No | USA,Canada | N/A
EL19KPV-048-230A** | LD42/61Z*+TXV | EL195UH100NE60C | R-454B | 47500 | 17 | 11.5 | 48000 | 27000 | 21600 | 7.8 | 1.8 | 217356244 | No | No | USA,Canada | N/A
EL19KPV-048-230A** | LD42/61Z*+TXV | EL196UH090XE48C | R-454B | 47500 | 18 | 11.5 | 48000 | 27000 | 21600 | 7.8 | 1.8 | 217352315 | No | No | USA,Canada | N/A
EL19KPV-048-230A** | LD42/61Z*+TXV | EL196UH110XE60C | R-454B | 47500 | 17 | 11.7 | 48000 | 27000 | 21600 | 7.8 | 1.82 | 217352324 | No | No | USA,Canada | N/A
EL19KPV-048-230A** | LD42/61Z*+TXV | EL280UH110E48C | R-454B | 48000 | 18 | 11.7 | 48000 | 27000 | 21600 | 7.8 | 1.82 | 217356272 | No | No | USA | N/A
EL19KPV-048-230A** | LD42/61Z*+TXV | EL280UH110E60C | R-454B | 47500 | 17 | 11.7 | 48000 | 26600 | 21400 | 7.8 | 1.84 | 217356289 | No | No | USA | N/A
EL19KPV-048-230A** | LD42/61Z*+TXV | EL280UH110XE60C | R-454B | 47500 | 17 | 11.7 | 48000 | 26600 | 21400 | 7.8 | 1.84 | 217356306 | No | No | USA | N/A
EL19KPV-048-230A** | LD42/61Z*+TXV | EL297UH090XE48C | R-454B | 47500 | 18 | 11.5 | 48000 | 27000 | 21600 | 7.8 | 1.82 | 217352333 | No | No | USA,Canada | N/A
EL19KPV-048-230A** | LD42/61Z*+TXV | EL297UH090XV48C | R-454B | 48000 | 18 | 11 | 48000 | 28800 | 23400 | 8.2 | 1.84 | 217352342 | No | No | USA,Canada | N/A
EL19KPV-048-230A** | LD42/61Z*+TXV | EL297UH090XV60C | R-454B | 48000 | 18 | 11 | 48000 | 28600 | 23400 | 8.2 | 1.86 | 217352351 | No | No | USA,Canada | N/A
EL19KPV-048-230A** | LD42/61Z*+TXV | EL297UH110XE60C | R-454B | 47500 | 17 | 11.5 | 48000 | 28000 | 23000 | 8.2 | 1.86 | 217352360 | No | No | USA,Canada | N/A
EL19KPV-048-230A** | LD42/61Z*+TXV | EL297UH110XV48C | R-454B | 48000 | 18 | 11 | 48000 | 28600 | 23400 | 8.2 | 1.86 | 217352369 | No | No | USA,Canada | N/A
EL19KPV-048-230A** | LD42/61Z*+TXV | EL297UH110XV60C | R-454B | 48000 | 18 | 11 | 48000 | 28600 | 23400 | 8.2 | 1.86 | 217352378 | No | No | USA,Canada | N/A
EL19KPV-048-230A** | LD42/61Z*+TXV | ML180UH090E60C | R-454B | 47500 | 17 | 11.7 | 48000 | 26800 | 21600 | 7.8 | 1.82 | 217356334 | No | No | USA | N/A
EL19KPV-048-230A** | LD42/61Z*+TXV | ML180UH110E60C | R-454B | 48000 | 18 | 11.5 | 48000 | 27400 | 21800 | 7.8 | 1.82 | 217356362 | No | No | USA | N/A
EL19KPV-048-230A** | LD42/61Z*+TXV | ML180UH110V60C | R-454B | 48000 | 18 | 11.7 | 48000 | 27200 | 21800 | 7.5 | 1.82 | 217356380 | No | No | USA | N/A
EL19KPV-048-230A** | LD42/61Z*+TXV | ML180UH110XE60C | R-454B | 48000 | 18 | 11.5 | 48000 | 27400 | 21800 | 7.8 | 1.82 | 217356396 | No | No | USA | N/A
EL19KPV-048-230A** | LD42/61Z*+TXV | ML193UH090XE48C | R-454B | 47500 | 18 | 11.5 | 48000 | 27000 | 21600 | 7.8 | 1.8 | 217356413 | No | No | USA | N/A
EL19KPV-048-230A** | LD42/61Z*+TXV | ML193UH110XE48C | R-454B | 47500 | 18 | 11.5 | 48000 | 27000 | 21600 | 7.8 | 1.82 | 217356430 | No | No | USA | N/A
EL19KPV-048-230A** | LD42/61Z*+TXV | ML193UH110XE60C | R-454B | 47500 | 17 | 11.7 | 48000 | 26800 | 21400 | 7.8 | 1.82 | 217356447 | No | No | USA | N/A
EL19KPV-048-230A** | LD42/61Z*+TXV | ML196UH090XE48C | R-454B | 47500 | 18 | 11.5 | 48000 | 27000 | 21600 | 7.8 | 1.82 | 217352390 | No | No | USA,Canada | N/A
EL19KPV-048-230A** | LD42/61Z*+TXV | ML196UH090XE60C | R-454B | 47500 | 17 | 11.7 | 48000 | 26800 | 21600 | 7.8 | 1.82 | 217352399 | No | No | USA,Canada | N/A
EL19KPV-048-230A** | LD42/61Z*+TXV | ML196UH110XE60C | R-454B | 47500 | 17 | 11.5 | 48000 | 28200 | 23000 | 8.2 | 1.86 | 217352408 | No | No | USA,Canada | N/A
EL19KPV-048-230A** | LD42/61Z*+TXV | ML296UH090XV48C | R-454B | 48000 | 17 | 11 | 48000 | 28600 | 23400 | 8 | 1.86 | 217356464 | No | No | USA,Canada | N/A
EL19KPV-048-230A** | LD42/61Z*+TXV | ML296UH110XV60C | R-454B | 48000 | 17 | 11.5 | 48000 | 27400 | 21800 | 7.5 | 1.82 | 217356481 | No | No | USA,Canada | N/A
EL19KPV-048-230A** | LD42/61Z*+TXV | SL280UH080NV60C | R-454B | 48000 | 18 | 11.5 | 48000 | 28400 | 23200 | 8.2 | 1.88 | 217356503 | No | No | USA | N/A
EL19KPV-048-230A** | LD42/61Z*+TXV | SL280UH090V60C | R-454B | 48000 | 18 | 11.5 | 48000 | 27400 | 22000 | 7.5 | 1.8 | 217356526 | No | No | USA | N/A
EL19KPV-048-230A** | LD42/61Z*+TXV | SL280UH090XV60C | R-454B | 48000 | 18 | 11.5 | 48000 | 27400 | 22000 | 7.5 | 1.8 | 217356548 | No | No | USA | N/A
EL19KPV-048-230A** | LD42/61Z*+TXV | SL280UH100NV60C | R-454B | 48000 | 18 | 11.5 | 48000 | 27400 | 21800 | 7.5 | 1.82 | 217356565 | No | No | USA | N/A
EL19KPV-048-230A** | LD42/61Z*+TXV | SL280UH110V60C | R-454B | 48000 | 18 | 11.5 | 48000 | 27400 | 21800 | 7.5 | 1.82 | 217356582 | No | No | USA | N/A
EL19KPV-048-230A** | LD42/61Z*+TXV | SL280UH110XV60C | R-454B | 48000 | 18 | 11.5 | 48000 | 27400 | 21800 | 7.5 | 1.82 | 217356598 | No | No | USA | N/A
EL19KPV-048-230A** | LD42/61Z*+TXV | SL297UH080NV48C | R-454B | 48000 | 18 | 11 | 48000 | 28600 | 23400 | 8.2 | 1.86 | 217352417 | No | No | USA,Canada | N/A
EL19KPV-048-230A** | LD42/61Z*+TXV | SL297UH080NV60C | R-454B | 48000 | 18 | 11 | 48000 | 28600 | 23400 | 8.2 | 1.86 | 217352426 | No | No | USA,Canada | N/A
EL19KPV-048-230A** | LD42/61Z*+TXV | SLP99UH090XV48C | R-454B | 48000 | 18 | 11 | 48000 | 28800 | 23400 | 8.2 | 1.84 | 217352435 | No | No | USA,Canada | N/A
EL19KPV-048-230A** | LD42/61Z*+TXV | SLP99UH090XV60C | R-454B | 48000 | 18 | 11 | 48000 | 28600 | 23400 | 8.2 | 1.86 | 217352444 | No | No | USA,Canada | N/A
EL19KPV-048-230A** | LD42/61Z*+TXV | SLP99UH110XV60C | R-454B | 48000 | 18 | 11 | 48000 | 28600 | 23400 | 8.2 | 1.86 | 217352453 | No | No | USA,Canada | N/A
EL19KPV-048-230A** | LD42/61Z*+TXV+TD | - - - | R-454B | 47500 | 15.2 | 10.5 | 48000 | 29200 | 23800 | 8.1 | 1.84 | 217352469 | No | No | USA,Canada | N/A
EL19KPV-048-230A** | LEM48*1CC*+TXV | - - - | R-454B | 48000 | 18 | 11 | 48000 | 29400 | 29200 | 7.5 | 1.92 | 217615834 | No | No | USA,Canada | N/A
EL19KPV-048-230A** | LEM48*1TT+TXV | - - - | R-454B | 48000 | 18 | 11 | 48000 | 29400 | 29200 | 7.5 | 1.92 | 217732403 | No | No | USA,Canada | N/A
EL19KPV-048-230A** | LEM48*9BB*+TXV | - - - | R-454B | 45000 | 17 | 10.5 | 48000 | 28400 | 28600 | 7.8 | 1.84 | 217732800 | No | No | USA,Canada | N/A
EL19KPV-048-230A** | LH40/61W*+TXV | EL180UH100NE60C | R-454B | 48000 | 17 | 11 | 48000 | 28600 | 23400 | 8.2 | 1.84 | 217356212 | No | No | USA | N/A
EL19KPV-048-230A** | LH40/61W*+TXV | EL195UH080NE48C | R-454B | 47000 | 17 | 11.5 | 48000 | 27000 | 21600 | 7.8 | 1.8 | 217356229 | No | No | USA,Canada | N/A
EL19KPV-048-230A** | LH40/61W*+TXV | EL195UH100NE60C | R-454B | 47500 | 17 | 11.5 | 48000 | 27000 | 21600 | 7.8 | 1.8 | 217356246 | No | No | USA,Canada | N/A
EL19KPV-048-230A** | LH40/61W*+TXV | EL196UH090XE48C | R-454B | 47500 | 18 | 11.5 | 48000 | 27000 | 21600 | 7.8 | 1.8 | 217352316 | No | No | USA,Canada | N/A
EL19KPV-048-230A** | LH40/61W*+TXV | EL196UH110XE60C | R-454B | 47500 | 17 | 11.7 | 48000 | 27000 | 21600 | 7.8 | 1.82 | 217352325 | No | No | USA,Canada | N/A
EL19KPV-048-230A** | LH40/61W*+TXV | EL280UH110E48C | R-454B | 48000 | 18 | 11.7 | 48000 | 27000 | 21600 | 7.8 | 1.82 | 217356274 | No | No | USA | N/A
EL19KPV-048-230A** | LH40/61W*+TXV | EL280UH110E60C | R-454B | 47500 | 17 | 11.7 | 48000 | 26600 | 21400 | 7.8 | 1.84 | 217356291 | No | No | USA | N/A
EL19KPV-048-230A** | LH40/61W*+TXV | EL280UH110XE60C | R-454B | 47500 | 17 | 11.7 | 48000 | 26600 | 21400 | 7.8 | 1.84 | 217356308 | No | No | USA | N/A
EL19KPV-048-230A** | LH40/61W*+TXV | EL297UH090XE48C | R-454B | 47500 | 18 | 11.5 | 48000 | 27000 | 21600 | 7.8 | 1.82 | 217352334 | No | No | USA,Canada | N/A
EL19KPV-048-230A** | LH40/61W*+TXV | EL297UH090XV48C | R-454B | 48000 | 18 | 11 | 48000 | 28800 | 23400 | 8.2 | 1.84 | 217352343 | No | No | USA,Canada | N/A
EL19KPV-048-230A** | LH40/61W*+TXV | EL297UH090XV60C | R-454B | 48000 | 18 | 11 | 48000 | 28600 | 23400 | 8.2 | 1.86 | 217352352 | No | No | USA,Canada | N/A
EL19KPV-048-230A** | LH40/61W*+TXV | EL297UH110XE60C | R-454B | 47500 | 17 | 11.5 | 48000 | 28000 | 23000 | 8.2 | 1.86 | 217352361 | No | No | USA,Canada | N/A
EL19KPV-048-230A** | LH40/61W*+TXV | EL297UH110XV48C | R-454B | 48000 | 18 | 11 | 48000 | 28600 | 23400 | 8.2 | 1.86 | 217352370 | No | No | USA,Canada | N/A
EL19KPV-048-230A** | LH40/61W*+TXV | EL297UH110XV60C | R-454B | 48000 | 18 | 11 | 48000 | 28600 | 23400 | 8.2 | 1.86 | 217352379 | No | No | USA,Canada | N/A
EL19KPV-048-230A** | LH40/61W*+TXV | ML180UH090E60C | R-454B | 47500 | 17 | 11.7 | 48000 | 26800 | 21600 | 7.8 | 1.82 | 217356336 | No | No | USA | N/A
EL19KPV-048-230A** | LH40/61W*+TXV | ML180UH110E60C | R-454B | 48000 | 18 | 11.5 | 48000 | 27400 | 21800 | 7.8 | 1.82 | 217356364 | No | No | USA | N/A
EL19KPV-048-230A** | LH40/61W*+TXV | ML180UH110V60C | R-454B | 48000 | 18 | 11.7 | 48000 | 27200 | 21800 | 7.5 | 1.82 | 217356381 | No | No | USA | N/A
EL19KPV-048-230A** | LH40/61W*+TXV | ML180UH110XE60C | R-454B | 48000 | 18 | 11.5 | 48000 | 27400 | 21800 | 7.8 | 1.82 | 217356398 | No | No | USA | N/A
EL19KPV-048-230A** | LH40/61W*+TXV | ML193UH090XE48C | R-454B | 47500 | 18 | 11.5 | 48000 | 27000 | 21600 | 7.8 | 1.8 | 217356415 | No | No | USA | N/A
EL19KPV-048-230A** | LH40/61W*+TXV | ML193UH110XE48C | R-454B | 47500 | 18 | 11.5 | 48000 | 27000 | 21600 | 7.8 | 1.82 | 217356432 | No | No | USA | N/A
EL19KPV-048-230A** | LH40/61W*+TXV | ML193UH110XE60C | R-454B | 47500 | 17 | 11.7 | 48000 | 26800 | 21400 | 7.8 | 1.82 | 217356449 | No | No | USA | N/A
EL19KPV-048-230A** | LH40/61W*+TXV | ML196UH090XE48C | R-454B | 47500 | 18 | 11.5 | 48000 | 27000 | 21600 | 7.8 | 1.82 | 217352391 | No | No | USA,Canada | N/A
EL19KPV-048-230A** | LH40/61W*+TXV | ML196UH090XE60C | R-454B | 47500 | 17 | 11.7 | 48000 | 26800 | 21600 | 7.8 | 1.82 | 217352400 | No | No | USA,Canada | N/A
EL19KPV-048-230A** | LH40/61W*+TXV | ML196UH110XE60C | R-454B | 47500 | 17 | 11.5 | 48000 | 28200 | 23000 | 8.2 | 1.86 | 217352409 | No | No | USA,Canada | N/A
EL19KPV-048-230A** | LH40/61W*+TXV | ML296UH090XV48C | R-454B | 48000 | 17 | 11 | 48000 | 28600 | 23400 | 8 | 1.86 | 217356466 | No | No | USA,Canada | N/A
EL19KPV-048-230A** | LH40/61W*+TXV | ML296UH110XV60C | R-454B | 48000 | 17 | 11.5 | 48000 | 27400 | 21800 | 7.5 | 1.82 | 217356483 | No | No | USA,Canada | N/A
EL19KPV-048-230A** | LH40/61W*+TXV | SL280UH080NV60C | R-454B | 48000 | 18 | 11.5 | 48000 | 28400 | 23200 | 8.2 | 1.88 | 217356505 | No | No | USA | N/A
EL19KPV-048-230A** | LH40/61W*+TXV | SL280UH090V60C | R-454B | 48000 | 18 | 11.5 | 48000 | 27400 | 22000 | 7.5 | 1.8 | 217356527 | No | No | USA | N/A
EL19KPV-048-230A** | LH40/61W*+TXV | SL280UH090XV60C | R-454B | 48000 | 18 | 11.5 | 48000 | 27400 | 22000 | 7.5 | 1.8 | 217356549 | No | No | USA | N/A
EL19KPV-048-230A** | LH40/61W*+TXV | SL280UH100NV60C | R-454B | 48000 | 18 | 11.5 | 48000 | 27400 | 21800 | 7.5 | 1.82 | 217356567 | No | No | USA | N/A
EL19KPV-048-230A** | LH40/61W*+TXV | SL280UH110V60C | R-454B | 48000 | 18 | 11.5 | 48000 | 27400 | 21800 | 7.5 | 1.82 | 217356583 | No | No | USA | N/A
EL19KPV-048-230A** | LH40/61W*+TXV | SL280UH110XV60C | R-454B | 48000 | 18 | 11.5 | 48000 | 27400 | 21800 | 7.5 | 1.82 | 217356600 | No | No | USA | N/A
EL19KPV-048-230A** | LH40/61W*+TXV | SL297UH080NV48C | R-454B | 48000 | 18 | 11 | 48000 | 28600 | 23400 | 8.2 | 1.86 | 217352418 | No | No | USA,Canada | N/A
EL19KPV-048-230A** | LH40/61W*+TXV | SL297UH080NV60C | R-454B | 48000 | 18 | 11 | 48000 | 28600 | 23400 | 8.2 | 1.86 | 217352427 | No | No | USA,Canada | N/A
EL19KPV-048-230A** | LH40/61W*+TXV | SLP99UH090XV48C | R-454B | 48000 | 18 | 11 | 48000 | 28800 | 23400 | 8.2 | 1.84 | 217352436 | No | No | USA,Canada | N/A
EL19KPV-048-230A** | LH40/61W*+TXV | SLP99UH090XV60C | R-454B | 48000 | 18 | 11 | 48000 | 28600 | 23400 | 8.2 | 1.86 | 217352445 | No | No | USA,Canada | N/A
EL19KPV-048-230A** | LH40/61W*+TXV | SLP99UH110XV60C | R-454B | 48000 | 18 | 11 | 48000 | 28600 | 23400 | 8.2 | 1.86 | 217352454 | No | No | USA,Canada | N/A
EL19KPV-048-230A** | LH40/61W*+TXV+TD | - - - | R-454B | 47500 | 15.2 | 10.5 | 48000 | 29200 | 23800 | 8.1 | 1.84 | 217352470 | No | No | USA,Canada | N/A
EL19KPV-048-230A** | LH41/61R*+TXV | EL180UH100NE60C | R-454B | 48000 | 17 | 11 | 48000 | 28600 | 23400 | 8.2 | 1.84 | 217356216 | No | No | USA | N/A
EL19KPV-048-230A** | LH41/61R*+TXV | EL195UH080NE48C | R-454B | 47000 | 17 | 11.5 | 48000 | 27000 | 21600 | 7.8 | 1.8 | 217356233 | No | No | USA,Canada | N/A
EL19KPV-048-230A** | LH41/61R*+TXV | EL195UH100NE60C | R-454B | 47500 | 17 | 11.5 | 48000 | 27000 | 21600 | 7.8 | 1.8 | 217356250 | No | No | USA,Canada | N/A
EL19KPV-048-230A** | LH41/61R*+TXV | EL196UH090XE48C | R-454B | 47500 | 18 | 11.5 | 48000 | 27000 | 21600 | 7.8 | 1.8 | 217352318 | No | No | USA,Canada | N/A
EL19KPV-048-230A** | LH41/61R*+TXV | EL196UH110XE60C | R-454B | 47500 | 17 | 11.7 | 48000 | 27000 | 21600 | 7.8 | 1.82 | 217352327 | No | No | USA,Canada | N/A
EL19KPV-048-230A** | LH41/61R*+TXV | EL280UH110E48C | R-454B | 48000 | 18 | 11.7 | 48000 | 27000 | 21600 | 7.8 | 1.82 | 217356278 | No | No | USA | N/A
EL19KPV-048-230A** | LH41/61R*+TXV | EL280UH110E60C | R-454B | 47500 | 17 | 11.7 | 48000 | 26600 | 21400 | 7.8 | 1.84 | 217356295 | No | No | USA | N/A
EL19KPV-048-230A** | LH41/61R*+TXV | EL280UH110XE60C | R-454B | 47500 | 17 | 11.7 | 48000 | 26600 | 21400 | 7.8 | 1.84 | 217356312 | No | No | USA | N/A
EL19KPV-048-230A** | LH41/61R*+TXV | EL297UH090XE48C | R-454B | 47500 | 18 | 11.5 | 48000 | 27000 | 21600 | 7.8 | 1.82 | 217352336 | No | No | USA,Canada | N/A
EL19KPV-048-230A** | LH41/61R*+TXV | EL297UH090XV48C | R-454B | 48000 | 18 | 11 | 48000 | 28800 | 23400 | 8.2 | 1.84 | 217352345 | No | No | USA,Canada | N/A
EL19KPV-048-230A** | LH41/61R*+TXV | EL297UH090XV60C | R-454B | 48000 | 18 | 11 | 48000 | 28600 | 23400 | 8.2 | 1.86 | 217352354 | No | No | USA,Canada | N/A
EL19KPV-048-230A** | LH41/61R*+TXV | EL297UH110XE60C | R-454B | 47500 | 17 | 11.5 | 48000 | 28000 | 23000 | 8.2 | 1.86 | 217352363 | No | No | USA,Canada | N/A
EL19KPV-048-230A** | LH41/61R*+TXV | EL297UH110XV48C | R-454B | 48000 | 18 | 11 | 48000 | 28600 | 23400 | 8.2 | 1.86 | 217352372 | No | No | USA,Canada | N/A
EL19KPV-048-230A** | LH41/61R*+TXV | EL297UH110XV60C | R-454B | 48000 | 18 | 11 | 48000 | 28600 | 23400 | 8.2 | 1.86 | 217352381 | No | No | USA,Canada | N/A
EL19KPV-048-230A** | LH41/61R*+TXV | ML180UH090E60C | R-454B | 47500 | 17 | 11.7 | 48000 | 26800 | 21600 | 7.8 | 1.82 | 217356340 | No | No | USA | N/A
EL19KPV-048-230A** | LH41/61R*+TXV | ML180UH110E60C | R-454B | 48000 | 18 | 11.5 | 48000 | 27400 | 21800 | 7.8 | 1.82 | 217356368 | No | No | USA | N/A
EL19KPV-048-230A** | LH41/61R*+TXV | ML180UH110V60C | R-454B | 48000 | 18 | 11.7 | 48000 | 27200 | 21800 | 7.5 | 1.82 | 217356385 | No | No | USA | N/A
EL19KPV-048-230A** | LH41/61R*+TXV | ML180UH110XE60C | R-454B | 48000 | 18 | 11.5 | 48000 | 27400 | 21800 | 7.8 | 1.82 | 217356402 | No | No | USA | N/A
EL19KPV-048-230A** | LH41/61R*+TXV | ML193UH090XE48C | R-454B | 47500 | 18 | 11.5 | 48000 | 27000 | 21600 | 7.8 | 1.8 | 217356419 | No | No | USA | N/A
EL19KPV-048-230A** | LH41/61R*+TXV | ML193UH110XE48C | R-454B | 47500 | 18 | 11.5 | 48000 | 27000 | 21600 | 7.8 | 1.82 | 217356436 | No | No | USA | N/A
EL19KPV-048-230A** | LH41/61R*+TXV | ML193UH110XE60C | R-454B | 47500 | 17 | 11.7 | 48000 | 26800 | 21400 | 7.8 | 1.82 | 217356452 | No | No | USA | N/A
EL19KPV-048-230A** | LH41/61R*+TXV | ML196UH090XE48C | R-454B | 47500 | 18 | 11.5 | 48000 | 27000 | 21600 | 7.8 | 1.82 | 217352393 | No | No | USA,Canada | N/A
EL19KPV-048-230A** | LH41/61R*+TXV | ML196UH090XE60C | R-454B | 47500 | 17 | 11.7 | 48000 | 26800 | 21600 | 7.8 | 1.82 | 217352402 | No | No | USA,Canada | N/A
EL19KPV-048-230A** | LH41/61R*+TXV | ML196UH110XE60C | R-454B | 47500 | 17 | 11.5 | 48000 | 28200 | 23000 | 8.2 | 1.86 | 217352411 | No | No | USA,Canada | N/A
EL19KPV-048-230A** | LH41/61R*+TXV | ML296UH090XV48C | R-454B | 48000 | 17 | 11 | 48000 | 28600 | 23400 | 8 | 1.86 | 217356469 | No | No | USA,Canada | N/A
EL19KPV-048-230A** | LH41/61R*+TXV | ML296UH110XV60C | R-454B | 48000 | 17 | 11.5 | 48000 | 27400 | 21800 | 7.5 | 1.82 | 217356486 | No | No | USA,Canada | N/A
EL19KPV-048-230A** | LH41/61R*+TXV | SL280UH080NV60C | R-454B | 48000 | 18 | 11.5 | 48000 | 28400 | 23200 | 8.2 | 1.88 | 217356509 | No | No | USA | N/A
EL19KPV-048-230A** | LH41/61R*+TXV | SL280UH090V60C | R-454B | 48000 | 18 | 11.5 | 48000 | 27400 | 22000 | 7.5 | 1.8 | 217356531 | No | No | USA | N/A
EL19KPV-048-230A** | LH41/61R*+TXV | SL280UH090XV60C | R-454B | 48000 | 18 | 11.5 | 48000 | 27400 | 22000 | 7.5 | 1.8 | 217356553 | No | No | USA | N/A
EL19KPV-048-230A** | LH41/61R*+TXV | SL280UH100NV60C | R-454B | 48000 | 18 | 11.5 | 48000 | 27400 | 21800 | 7.5 | 1.82 | 217356570 | No | No | USA | N/A
EL19KPV-048-230A** | LH41/61R*+TXV | SL280UH110V60C | R-454B | 48000 | 18 | 11.5 | 48000 | 27400 | 21800 | 7.5 | 1.82 | 217356587 | No | No | USA | N/A
EL19KPV-048-230A** | LH41/61R*+TXV | SL280UH110XV60C | R-454B | 48000 | 18 | 11.5 | 48000 | 27400 | 21800 | 7.5 | 1.82 | 217356604 | No | No | USA | N/A
EL19KPV-048-230A** | LH41/61R*+TXV | SL297UH080NV48C | R-454B | 48000 | 18 | 11 | 48000 | 28600 | 23400 | 8.2 | 1.86 | 217352420 | No | No | USA,Canada | N/A
EL19KPV-048-230A** | LH41/61R*+TXV | SL297UH080NV60C | R-454B | 48000 | 18 | 11 | 48000 | 28600 | 23400 | 8.2 | 1.86 | 217352429 | No | No | USA,Canada | N/A
EL19KPV-048-230A** | LH41/61R*+TXV | SLP99UH090XV48C | R-454B | 48000 | 18 | 11 | 48000 | 28800 | 23400 | 8.2 | 1.84 | 217352438 | No | No | USA,Canada | N/A
EL19KPV-048-230A** | LH41/61R*+TXV | SLP99UH090XV60C | R-454B | 48000 | 18 | 11 | 48000 | 28600 | 23400 | 8.2 | 1.86 | 217352447 | No | No | USA,Canada | N/A
EL19KPV-048-230A** | LH41/61R*+TXV | SLP99UH110XV60C | R-454B | 48000 | 18 | 11 | 48000 | 28600 | 23400 | 8.2 | 1.86 | 217352456 | No | No | USA,Canada | N/A
EL19KPV-048-230A** | LH41/61R*+TXV+TD | - - - | R-454B | 47500 | 15.2 | 10.5 | 48000 | 29200 | 23800 | 8.1 | 1.84 | 217352472 | No | No | USA,Canada | N/A
EL19KPV-048-230A** | LH42/62W*+TXV | EL180UH100NE60C | R-454B | 48000 | 17 | 11 | 48000 | 28600 | 23400 | 8.2 | 1.84 | 217356223 | No | No | USA | N/A
EL19KPV-048-230A** | LH42/62W*+TXV | EL195UH080NE48C | R-454B | 47000 | 17 | 11.5 | 48000 | 27000 | 21600 | 7.8 | 1.8 | 217356241 | No | No | USA,Canada | N/A
EL19KPV-048-230A** | LH42/62W*+TXV | EL195UH100NE60C | R-454B | 47500 | 17 | 11.5 | 48000 | 27000 | 21600 | 7.8 | 1.8 | 217356257 | No | No | USA,Canada | N/A
EL19KPV-048-230A** | LH42/62W*+TXV | EL196UH090XE48C | R-454B | 47500 | 18 | 11.5 | 48000 | 27000 | 21600 | 7.8 | 1.8 | 217352322 | No | No | USA,Canada | N/A
EL19KPV-048-230A** | LH42/62W*+TXV | EL196UH110XE60C | R-454B | 47500 | 17 | 11.7 | 48000 | 27000 | 21600 | 7.8 | 1.82 | 217352331 | No | No | USA,Canada | N/A
EL19KPV-048-230A** | LH42/62W*+TXV | EL280UH110E48C | R-454B | 48000 | 18 | 11.7 | 48000 | 27000 | 21600 | 7.8 | 1.82 | 217356285 | No | No | USA | N/A
EL19KPV-048-230A** | LH42/62W*+TXV | EL280UH110E60C | R-454B | 47500 | 17 | 11.7 | 48000 | 26600 | 21400 | 7.8 | 1.84 | 217356302 | No | No | USA | N/A
EL19KPV-048-230A** | LH42/62W*+TXV | EL280UH110XE60C | R-454B | 47500 | 17 | 11.7 | 48000 | 26600 | 21400 | 7.8 | 1.84 | 217356319 | No | No | USA | N/A
EL19KPV-048-230A** | LH42/62W*+TXV | EL297UH090XE48C | R-454B | 47500 | 18 | 11.5 | 48000 | 27000 | 21600 | 7.8 | 1.82 | 217352340 | No | No | USA,Canada | N/A
EL19KPV-048-230A** | LH42/62W*+TXV | EL297UH090XV48C | R-454B | 48000 | 18 | 11 | 48000 | 28800 | 23400 | 8.2 | 1.84 | 217352349 | No | No | USA,Canada | N/A
EL19KPV-048-230A** | LH42/62W*+TXV | EL297UH090XV60C | R-454B | 48000 | 18 | 11 | 48000 | 28600 | 23400 | 8.2 | 1.86 | 217352358 | No | No | USA,Canada | N/A
EL19KPV-048-230A** | LH42/62W*+TXV | EL297UH110XE60C | R-454B | 47500 | 17 | 11.5 | 48000 | 28000 | 23000 | 8.2 | 1.86 | 217352367 | No | No | USA,Canada | N/A
EL19KPV-048-230A** | LH42/62W*+TXV | EL297UH110XV48C | R-454B | 48000 | 18 | 11 | 48000 | 28600 | 23400 | 8.2 | 1.86 | 217352376 | No | No | USA,Canada | N/A
EL19KPV-048-230A** | LH42/62W*+TXV | EL297UH110XV60C | R-454B | 48000 | 18 | 11 | 48000 | 28600 | 23400 | 8.2 | 1.86 | 217352385 | No | No | USA,Canada | N/A
EL19KPV-048-230A** | LH42/62W*+TXV | ML180UH090E60C | R-454B | 47500 | 17 | 11.7 | 48000 | 26800 | 21600 | 7.8 | 1.82 | 217356347 | No | No | USA | N/A
EL19KPV-048-230A** | LH42/62W*+TXV | ML180UH110E60C | R-454B | 48000 | 18 | 11.5 | 48000 | 27400 | 21800 | 7.8 | 1.82 | 217356376 | No | No | USA | N/A
EL19KPV-048-230A** | LH42/62W*+TXV | ML180UH110V60C | R-454B | 48000 | 18 | 11.7 | 48000 | 27200 | 21800 | 7.5 | 1.82 | 217356392 | No | No | USA | N/A
EL19KPV-048-230A** | LH42/62W*+TXV | ML180UH110XE60C | R-454B | 48000 | 18 | 11.5 | 48000 | 27400 | 21800 | 7.8 | 1.82 | 217356409 | No | No | USA | N/A
EL19KPV-048-230A** | LH42/62W*+TXV | ML193UH090XE48C | R-454B | 47500 | 18 | 11.5 | 48000 | 27000 | 21600 | 7.8 | 1.8 | 217356426 | No | No | USA | N/A
EL19KPV-048-230A** | LH42/62W*+TXV | ML193UH110XE48C | R-454B | 47500 | 18 | 11.5 | 48000 | 27000 | 21600 | 7.8 | 1.82 | 217356443 | No | No | USA | N/A
EL19KPV-048-230A** | LH42/62W*+TXV | ML193UH110XE60C | R-454B | 47500 | 17 | 11.7 | 48000 | 26800 | 21400 | 7.8 | 1.82 | 217356460 | No | No | USA | N/A
EL19KPV-048-230A** | LH42/62W*+TXV | ML196UH090XE48C | R-454B | 47500 | 18 | 11.5 | 48000 | 27000 | 21600 | 7.8 | 1.82 | 217352397 | No | No | USA,Canada | N/A
EL19KPV-048-230A** | LH42/62W*+TXV | ML196UH090XE60C | R-454B | 47500 | 17 | 11.7 | 48000 | 26800 | 21600 | 7.8 | 1.82 | 217352406 | No | No | USA,Canada | N/A
EL19KPV-048-230A** | LH42/62W*+TXV | ML196UH110XE60C | R-454B | 47500 | 17 | 11.5 | 48000 | 28200 | 23000 | 8.2 | 1.86 | 217352415 | No | No | USA,Canada | N/A
EL19KPV-048-230A** | LH42/62W*+TXV | ML296UH090XV48C | R-454B | 48000 | 17 | 11 | 48000 | 28600 | 23400 | 8 | 1.86 | 217356477 | No | No | USA,Canada | N/A
EL19KPV-048-230A** | LH42/62W*+TXV | ML296UH110XV60C | R-454B | 48000 | 17 | 11.5 | 48000 | 27400 | 21800 | 7.5 | 1.82 | 217356493 | No | No | USA,Canada | N/A
EL19KPV-048-230A** | LH42/62W*+TXV | SL280UH080NV60C | R-454B | 48000 | 18 | 11.5 | 48000 | 28400 | 23200 | 8.2 | 1.88 | 217356516 | No | No | USA | N/A
EL19KPV-048-230A** | LH42/62W*+TXV | SL280UH090V60C | R-454B | 48000 | 18 | 11.5 | 48000 | 27400 | 22000 | 7.5 | 1.8 | 217356538 | No | No | USA | N/A
EL19KPV-048-230A** | LH42/62W*+TXV | SL280UH090XV60C | R-454B | 48000 | 18 | 11.5 | 48000 | 27400 | 22000 | 7.5 | 1.8 | 217356561 | No | No | USA | N/A
EL19KPV-048-230A** | LH42/62W*+TXV | SL280UH100NV60C | R-454B | 48000 | 18 | 11.5 | 48000 | 27400 | 21800 | 7.5 | 1.82 | 217356578 | No | No | USA | N/A
EL19KPV-048-230A** | LH42/62W*+TXV | SL280UH110V60C | R-454B | 48000 | 18 | 11.5 | 48000 | 27400 | 21800 | 7.5 | 1.82 | 217356594 | No | No | USA | N/A
EL19KPV-048-230A** | LH42/62W*+TXV | SL280UH110XV60C | R-454B | 48000 | 18 | 11.5 | 48000 | 27400 | 21800 | 7.5 | 1.82 | 217356611 | No | No | USA | N/A
EL19KPV-048-230A** | LH42/62W*+TXV | SL297UH080NV48C | R-454B | 48000 | 18 | 11 | 48000 | 28600 | 23400 | 8.2 | 1.86 | 217352424 | No | No | USA,Canada | N/A
EL19KPV-048-230A** | LH42/62W*+TXV | SL297UH080NV60C | R-454B | 48000 | 18 | 11 | 48000 | 28600 | 23400 | 8.2 | 1.86 | 217352433 | No | No | USA,Canada | N/A
EL19KPV-048-230A** | LH42/62W*+TXV | SLP99UH090XV48C | R-454B | 48000 | 18 | 11 | 48000 | 28800 | 23400 | 8.2 | 1.84 | 217352442 | No | No | USA,Canada | N/A
EL19KPV-048-230A** | LH42/62W*+TXV | SLP99UH090XV60C | R-454B | 48000 | 18 | 11 | 48000 | 28600 | 23400 | 8.2 | 1.86 | 217352451 | No | No | USA,Canada | N/A
EL19KPV-048-230A** | LH42/62W*+TXV | SLP99UH110XV60C | R-454B | 48000 | 18 | 11 | 48000 | 28600 | 23400 | 8.2 | 1.86 | 217352460 | No | No | USA,Canada | N/A
EL19KPV-048-230A** | LH42/62W*+TXV+TD | - - - | R-454B | 47500 | 15.2 | 10.5 | 48000 | 29200 | 23800 | 8.1 | 1.84 | 217352476 | No | No | USA,Canada | N/A
EL19KPV-048-230A** | LH48/60X*+TXV | EL180UH100NE60C | R-454B | 48000 | 17 | 11 | 48000 | 28600 | 23400 | 8.2 | 1.84 | 217356214 | No | No | USA | N/A
EL19KPV-048-230A** | LH48/60X*+TXV | EL195UH080NE48C | R-454B | 47000 | 17 | 11.5 | 48000 | 27000 | 21600 | 7.8 | 1.8 | 217356231 | No | No | USA,Canada | N/A
EL19KPV-048-230A** | LH48/60X*+TXV | EL195UH100NE60C | R-454B | 47500 | 17 | 11.5 | 48000 | 27000 | 21600 | 7.8 | 1.8 | 217356248 | No | No | USA,Canada | N/A
EL19KPV-048-230A** | LH48/60X*+TXV | EL196UH090XE48C | R-454B | 47500 | 18 | 11.5 | 48000 | 27000 | 21600 | 7.8 | 1.8 | 217352317 | No | No | USA,Canada | N/A
EL19KPV-048-230A** | LH48/60X*+TXV | EL196UH110XE60C | R-454B | 47500 | 17 | 11.7 | 48000 | 27000 | 21600 | 7.8 | 1.82 | 217352326 | No | No | USA,Canada | N/A
EL19KPV-048-230A** | LH48/60X*+TXV | EL280UH110E48C | R-454B | 48000 | 18 | 11.7 | 48000 | 27000 | 21600 | 7.8 | 1.82 | 217356276 | No | No | USA | N/A
EL19KPV-048-230A** | LH48/60X*+TXV | EL280UH110E60C | R-454B | 47500 | 17 | 11.7 | 48000 | 26600 | 21400 | 7.8 | 1.84 | 217356293 | No | No | USA | N/A
EL19KPV-048-230A** | LH48/60X*+TXV | EL280UH110XE60C | R-454B | 47500 | 17 | 11.7 | 48000 | 26600 | 21400 | 7.8 | 1.84 | 217356310 | No | No | USA | N/A
EL19KPV-048-230A** | LH48/60X*+TXV | EL297UH090XE48C | R-454B | 47500 | 18 | 11.5 | 48000 | 27000 | 21600 | 7.8 | 1.82 | 217352335 | No | No | USA,Canada | N/A
EL19KPV-048-230A** | LH48/60X*+TXV | EL297UH090XV48C | R-454B | 48000 | 18 | 11 | 48000 | 28800 | 23400 | 8.2 | 1.84 | 217352344 | No | No | USA,Canada | N/A
EL19KPV-048-230A** | LH48/60X*+TXV | EL297UH090XV60C | R-454B | 48000 | 18 | 11 | 48000 | 28600 | 23400 | 8.2 | 1.86 | 217352353 | No | No | USA,Canada | N/A
EL19KPV-048-230A** | LH48/60X*+TXV | EL297UH110XE60C | R-454B | 47500 | 17 | 11.5 | 48000 | 28000 | 23000 | 8.2 | 1.86 | 217352362 | No | No | USA,Canada | N/A
EL19KPV-048-230A** | LH48/60X*+TXV | EL297UH110XV48C | R-454B | 48000 | 18 | 11 | 48000 | 28600 | 23400 | 8.2 | 1.86 | 217352371 | No | No | USA,Canada | N/A
EL19KPV-048-230A** | LH48/60X*+TXV | EL297UH110XV60C | R-454B | 48000 | 18 | 11 | 48000 | 28600 | 23400 | 8.2 | 1.86 | 217352380 | No | No | USA,Canada | N/A
EL19KPV-048-230A** | LH48/60X*+TXV | ML180UH090E60C | R-454B | 47500 | 17 | 11.7 | 48000 | 26800 | 21600 | 7.8 | 1.82 | 217356338 | No | No | USA | N/A
EL19KPV-048-230A** | LH48/60X*+TXV | ML180UH110E60C | R-454B | 48000 | 18 | 11.5 | 48000 | 27400 | 21800 | 7.8 | 1.82 | 217356366 | No | No | USA | N/A
EL19KPV-048-230A** | LH48/60X*+TXV | ML180UH110V60C | R-454B | 48000 | 18 | 11.7 | 48000 | 27200 | 21800 | 7.5 | 1.82 | 217356383 | No | No | USA | N/A
EL19KPV-048-230A** | LH48/60X*+TXV | ML180UH110XE60C | R-454B | 48000 | 18 | 11.5 | 48000 | 27400 | 21800 | 7.8 | 1.82 | 217356400 | No | No | USA | N/A
EL19KPV-048-230A** | LH48/60X*+TXV | ML193UH090XE48C | R-454B | 47500 | 18 | 11.5 | 48000 | 27000 | 21600 | 7.8 | 1.8 | 217356417 | No | No | USA | N/A
EL19KPV-048-230A** | LH48/60X*+TXV | ML193UH110XE48C | R-454B | 47500 | 18 | 11.5 | 48000 | 27000 | 21600 | 7.8 | 1.82 | 217356434 | No | No | USA | N/A
EL19KPV-048-230A** | LH48/60X*+TXV | ML193UH110XE60C | R-454B | 47500 | 17 | 11.7 | 48000 | 26800 | 21400 | 7.8 | 1.82 | 217356451 | No | No | USA | N/A
EL19KPV-048-230A** | LH48/60X*+TXV | ML196UH090XE48C | R-454B | 47500 | 18 | 11.5 | 48000 | 27000 | 21600 | 7.8 | 1.82 | 217352392 | No | No | USA,Canada | N/A
EL19KPV-048-230A** | LH48/60X*+TXV | ML196UH090XE60C | R-454B | 47500 | 17 | 11.7 | 48000 | 26800 | 21600 | 7.8 | 1.82 | 217352401 | No | No | USA,Canada | N/A
EL19KPV-048-230A** | LH48/60X*+TXV | ML196UH110XE60C | R-454B | 47500 | 17 | 11.5 | 48000 | 28200 | 23000 | 8.2 | 1.86 | 217352410 | No | No | USA,Canada | N/A
EL19KPV-048-230A** | LH48/60X*+TXV | ML296UH090XV48C | R-454B | 48000 | 17 | 11 | 48000 | 28600 | 23400 | 8 | 1.86 | 217356468 | No | No | USA,Canada | N/A
EL19KPV-048-230A** | LH48/60X*+TXV | ML296UH110XV60C | R-454B | 48000 | 17 | 11.5 | 48000 | 27400 | 21800 | 7.5 | 1.82 | 217356485 | No | No | USA,Canada | N/A
EL19KPV-048-230A** | LH48/60X*+TXV | SL280UH080NV60C | R-454B | 48000 | 18 | 11.5 | 48000 | 28400 | 23200 | 8.2 | 1.88 | 217356507 | No | No | USA | N/A
EL19KPV-048-230A** | LH48/60X*+TXV | SL280UH090V60C | R-454B | 48000 | 18 | 11.5 | 48000 | 27400 | 22000 | 7.5 | 1.8 | 217356529 | No | No | USA | N/A
EL19KPV-048-230A** | LH48/60X*+TXV | SL280UH090XV60C | R-454B | 48000 | 18 | 11.5 | 48000 | 27400 | 22000 | 7.5 | 1.8 | 217356551 | No | No | USA | N/A
EL19KPV-048-230A** | LH48/60X*+TXV | SL280UH100NV60C | R-454B | 48000 | 18 | 11.5 | 48000 | 27400 | 21800 | 7.5 | 1.82 | 217356568 | No | No | USA | N/A
EL19KPV-048-230A** | LH48/60X*+TXV | SL280UH110V60C | R-454B | 48000 | 18 | 11.5 | 48000 | 27400 | 21800 | 7.5 | 1.82 | 217356585 | No | No | USA | N/A
EL19KPV-048-230A** | LH48/60X*+TXV | SL280UH110XV60C | R-454B | 48000 | 18 | 11.5 | 48000 | 27400 | 21800 | 7.5 | 1.82 | 217356602 | No | No | USA | N/A
EL19KPV-048-230A** | LH48/60X*+TXV | SL297UH080NV48C | R-454B | 48000 | 18 | 11 | 48000 | 28600 | 23400 | 8.2 | 1.86 | 217352419 | No | No | USA,Canada | N/A
EL19KPV-048-230A** | LH48/60X*+TXV | SL297UH080NV60C | R-454B | 48000 | 18 | 11 | 48000 | 28600 | 23400 | 8.2 | 1.86 | 217352428 | No | No | USA,Canada | N/A
EL19KPV-048-230A** | LH48/60X*+TXV | SLP99UH090XV48C | R-454B | 48000 | 18 | 11 | 48000 | 28800 | 23400 | 8.2 | 1.84 | 217352437 | No | No | USA,Canada | N/A
EL19KPV-048-230A** | LH48/60X*+TXV | SLP99UH090XV60C | R-454B | 48000 | 18 | 11 | 48000 | 28600 | 23400 | 8.2 | 1.86 | 217352446 | No | No | USA,Canada | N/A
EL19KPV-048-230A** | LH48/60X*+TXV | SLP99UH110XV60C | R-454B | 48000 | 18 | 11 | 48000 | 28600 | 23400 | 8.2 | 1.86 | 217352455 | No | No | USA,Canada | N/A
EL19KPV-048-230A** | LH48/60X*+TXV+TD | - - - | R-454B | 47500 | 15.2 | 10.5 | 48000 | 29200 | 23800 | 8.1 | 1.84 | 217352471 | No | No | USA,Canada | N/A
EL19KPV-048-230A** | LP40/60R*+TXV | EL180UH100NE60C | R-454B | 48000 | 17 | 11 | 48000 | 28600 | 23400 | 8.2 | 1.84 | 217356218 | No | No | USA | N/A
EL19KPV-048-230A** | LP40/60R*+TXV | EL195UH080NE48C | R-454B | 47000 | 17 | 11.5 | 48000 | 27000 | 21600 | 7.8 | 1.8 | 217356235 | No | No | USA,Canada | N/A
EL19KPV-048-230A** | LP40/60R*+TXV | EL195UH100NE60C | R-454B | 47500 | 17 | 11.5 | 48000 | 27000 | 21600 | 7.8 | 1.8 | 217356252 | No | No | USA,Canada | N/A
EL19KPV-048-230A** | LP40/60R*+TXV | EL196UH090XE48C | R-454B | 47500 | 18 | 11.5 | 48000 | 27000 | 21600 | 7.8 | 1.8 | 217352319 | No | No | USA,Canada | N/A
EL19KPV-048-230A** | LP40/60R*+TXV | EL196UH110XE60C | R-454B | 47500 | 17 | 11.7 | 48000 | 27000 | 21600 | 7.8 | 1.82 | 217352328 | No | No | USA,Canada | N/A
EL19KPV-048-230A** | LP40/60R*+TXV | EL280UH090E48B | R-454B | 47500 | 18 | 11.5 | 48000 | 27200 | 21800 | 7.8 | 1.8 | 217356261 | No | No | USA | N/A
EL19KPV-048-230A** | LP40/60R*+TXV | EL280UH090XE48B | R-454B | 47500 | 18 | 11.5 | 48000 | 27200 | 21800 | 7.8 | 1.8 | 217356266 | No | No | USA | N/A
EL19KPV-048-230A** | LP40/60R*+TXV | EL280UH110E48C | R-454B | 48000 | 18 | 11.7 | 48000 | 27000 | 21600 | 7.8 | 1.82 | 217356280 | No | No | USA | N/A
EL19KPV-048-230A** | LP40/60R*+TXV | EL280UH110E60C | R-454B | 47500 | 17 | 11.7 | 48000 | 26600 | 21400 | 7.8 | 1.84 | 217356297 | No | No | USA | N/A
EL19KPV-048-230A** | LP40/60R*+TXV | EL280UH110XE60C | R-454B | 47500 | 17 | 11.7 | 48000 | 26600 | 21400 | 7.8 | 1.84 | 217356314 | No | No | USA | N/A
EL19KPV-048-230A** | LP40/60R*+TXV | EL297UH090XE48C | R-454B | 47500 | 18 | 11.5 | 48000 | 27000 | 21600 | 7.8 | 1.82 | 217352337 | No | No | USA,Canada | N/A
EL19KPV-048-230A** | LP40/60R*+TXV | EL297UH090XV48C | R-454B | 48000 | 18 | 11 | 48000 | 28800 | 23400 | 8.2 | 1.84 | 217352346 | No | No | USA,Canada | N/A
EL19KPV-048-230A** | LP40/60R*+TXV | EL297UH090XV60C | R-454B | 48000 | 18 | 11 | 48000 | 28600 | 23400 | 8.2 | 1.86 | 217352355 | No | No | USA,Canada | N/A
EL19KPV-048-230A** | LP40/60R*+TXV | EL297UH110XE60C | R-454B | 47500 | 17 | 11.5 | 48000 | 28000 | 23000 | 8.2 | 1.86 | 217352364 | No | No | USA,Canada | N/A
EL19KPV-048-230A** | LP40/60R*+TXV | EL297UH110XV48C | R-454B | 48000 | 18 | 11 | 48000 | 28600 | 23400 | 8.2 | 1.86 | 217352373 | No | No | USA,Canada | N/A
EL19KPV-048-230A** | LP40/60R*+TXV | EL297UH110XV60C | R-454B | 48000 | 18 | 11 | 48000 | 28600 | 23400 | 8.2 | 1.86 | 217352382 | No | No | USA,Canada | N/A
EL19KPV-048-230A** | LP40/60R*+TXV | ML180UH070V48B | R-454B | 48000 | 18 | 11.5 | 48000 | 27400 | 22000 | 7.5 | 1.82 | 217356323 | No | No | USA | N/A
EL19KPV-048-230A** | LP40/60R*+TXV | ML180UH090E48B | R-454B | 47500 | 18 | 11.7 | 48000 | 27000 | 21600 | 7.8 | 1.82 | 217356329 | No | No | USA | N/A
EL19KPV-048-230A** | LP40/60R*+TXV | ML180UH090E60C | R-454B | 47500 | 17 | 11.7 | 48000 | 26800 | 21600 | 7.8 | 1.82 | 217356341 | No | No | USA | N/A
EL19KPV-048-230A** | LP40/60R*+TXV | ML180UH090V48B | R-454B | 48000 | 17 | 11 | 48000 | 27600 | 22000 | 7.5 | 1.8 | 217356351 | No | No | USA | N/A
EL19KPV-048-230A** | LP40/60R*+TXV | ML180UH090XE48B | R-454B | 47500 | 18 | 11.7 | 48000 | 27000 | 21600 | 7.8 | 1.82 | 217356357 | No | No | USA | N/A
EL19KPV-048-230A** | LP40/60R*+TXV | ML180UH110E60C | R-454B | 48000 | 18 | 11.5 | 48000 | 27400 | 21800 | 7.8 | 1.82 | 217356370 | No | No | USA | N/A
EL19KPV-048-230A** | LP40/60R*+TXV | ML180UH110V60C | R-454B | 48000 | 18 | 11.7 | 48000 | 27200 | 21800 | 7.5 | 1.82 | 217356387 | No | No | USA | N/A
EL19KPV-048-230A** | LP40/60R*+TXV | ML180UH110XE60C | R-454B | 48000 | 18 | 11.5 | 48000 | 27400 | 21800 | 7.8 | 1.82 | 217356403 | No | No | USA | N/A
EL19KPV-048-230A** | LP40/60R*+TXV | ML193UH090XE48C | R-454B | 47500 | 18 | 11.5 | 48000 | 27000 | 21600 | 7.8 | 1.8 | 217356421 | No | No | USA | N/A
EL19KPV-048-230A** | LP40/60R*+TXV | ML193UH110XE48C | R-454B | 47500 | 18 | 11.5 | 48000 | 27000 | 21600 | 7.8 | 1.82 | 217356437 | No | No | USA | N/A
EL19KPV-048-230A** | LP40/60R*+TXV | ML193UH110XE60C | R-454B | 47500 | 17 | 11.7 | 48000 | 26800 | 21400 | 7.8 | 1.82 | 217356454 | No | No | USA | N/A
EL19KPV-048-230A** | LP40/60R*+TXV | ML196UH070XE48B | R-454B | 47000 | 17 | 11 | 48000 | 27400 | 22000 | 7.5 | 1.78 | 217352387 | No | No | USA,Canada | N/A
EL19KPV-048-230A** | LP40/60R*+TXV | ML196UH090XE48C | R-454B | 47500 | 18 | 11.5 | 48000 | 27000 | 21600 | 7.8 | 1.82 | 217352394 | No | No | USA,Canada | N/A
EL19KPV-048-230A** | LP40/60R*+TXV | ML196UH090XE60C | R-454B | 47500 | 17 | 11.7 | 48000 | 26800 | 21600 | 7.8 | 1.82 | 217352403 | No | No | USA,Canada | N/A
EL19KPV-048-230A** | LP40/60R*+TXV | ML196UH110XE60C | R-454B | 47500 | 17 | 11.5 | 48000 | 28200 | 23000 | 8.2 | 1.86 | 217352412 | No | No | USA,Canada | N/A
EL19KPV-048-230A** | LP40/60R*+TXV | ML296UH090XV48C | R-454B | 48000 | 17 | 11 | 48000 | 28600 | 23400 | 8 | 1.86 | 217356471 | No | No | USA,Canada | N/A
EL19KPV-048-230A** | LP40/60R*+TXV | ML296UH110XV60C | R-454B | 48000 | 17 | 11.5 | 48000 | 27400 | 21800 | 7.5 | 1.82 | 217356488 | No | No | USA,Canada | N/A
EL19KPV-048-230A** | LP40/60R*+TXV | SL280UH080NV48B | R-454B | 48000 | 18 | 11 | 48000 | 27600 | 22200 | 7.5 | 1.78 | 217356497 | No | No | USA | N/A
EL19KPV-048-230A** | LP40/60R*+TXV | SL280UH080NV60C | R-454B | 48000 | 18 | 11.5 | 48000 | 28400 | 23200 | 8.2 | 1.88 | 217356510 | No | No | USA | N/A
EL19KPV-048-230A** | LP40/60R*+TXV | SL280UH090V48B | R-454B | 48000 | 18 | 11 | 48000 | 27400 | 22000 | 7.5 | 1.8 | 217356520 | No | No | USA | N/A
EL19KPV-048-230A** | LP40/60R*+TXV | SL280UH090V60C | R-454B | 48000 | 18 | 11.5 | 48000 | 27400 | 22000 | 7.5 | 1.8 | 217356533 | No | No | USA | N/A
EL19KPV-048-230A** | LP40/60R*+TXV | SL280UH090XV48B | R-454B | 48000 | 18 | 11 | 48000 | 27400 | 22000 | 7.5 | 1.8 | 217356542 | No | No | USA | N/A
EL19KPV-048-230A** | LP40/60R*+TXV | SL280UH090XV60C | R-454B | 48000 | 18 | 11.5 | 48000 | 27400 | 22000 | 7.5 | 1.8 | 217356555 | No | No | USA | N/A
EL19KPV-048-230A** | LP40/60R*+TXV | SL280UH100NV60C | R-454B | 48000 | 18 | 11.5 | 48000 | 27400 | 21800 | 7.5 | 1.82 | 217356572 | No | No | USA | N/A
EL19KPV-048-230A** | LP40/60R*+TXV | SL280UH110V60C | R-454B | 48000 | 18 | 11.5 | 48000 | 27400 | 21800 | 7.5 | 1.82 | 217356589 | No | No | USA | N/A
EL19KPV-048-230A** | LP40/60R*+TXV | SL280UH110XV60C | R-454B | 48000 | 18 | 11.5 | 48000 | 27400 | 21800 | 7.5 | 1.82 | 217356606 | No | No | USA | N/A
EL19KPV-048-230A** | LP40/60R*+TXV | SL297UH080NV48C | R-454B | 48000 | 18 | 11 | 48000 | 28600 | 23400 | 8.2 | 1.86 | 217352421 | No | No | USA,Canada | N/A
EL19KPV-048-230A** | LP40/60R*+TXV | SL297UH080NV60C | R-454B | 48000 | 18 | 11 | 48000 | 28600 | 23400 | 8.2 | 1.86 | 217352430 | No | No | USA,Canada | N/A
EL19KPV-048-230A** | LP40/60R*+TXV | SLP99UH090XV48C | R-454B | 48000 | 18 | 11 | 48000 | 28800 | 23400 | 8.2 | 1.84 | 217352439 | No | No | USA,Canada | N/A
EL19KPV-048-230A** | LP40/60R*+TXV | SLP99UH090XV60C | R-454B | 48000 | 18 | 11 | 48000 | 28600 | 23400 | 8.2 | 1.86 | 217352448 | No | No | USA,Canada | N/A
EL19KPV-048-230A** | LP40/60R*+TXV | SLP99UH110XV60C | R-454B | 48000 | 18 | 11 | 48000 | 28600 | 23400 | 8.2 | 1.86 | 217352457 | No | No | USA,Canada | N/A
EL19KPV-048-230A** | LP40/60R*+TXV+TD | - - - | R-454B | 47500 | 15.2 | 10.5 | 48000 | 29200 | 23800 | 8.1 | 1.84 | 217352473 | No | No | USA,Canada | N/A
EL19KPV-048-230A** | LP42/62W*+TXV | EL180UH100NE60C | R-454B | 48000 | 17 | 11 | 48000 | 28600 | 23400 | 8.2 | 1.84 | 217356225 | No | No | USA | N/A
EL19KPV-048-230A** | LP42/62W*+TXV | EL195UH080NE48C | R-454B | 47000 | 17 | 11.5 | 48000 | 27000 | 21600 | 7.8 | 1.8 | 217356242 | No | No | USA,Canada | N/A
EL19KPV-048-230A** | LP42/62W*+TXV | EL195UH100NE60C | R-454B | 47500 | 17 | 11.5 | 48000 | 27000 | 21600 | 7.8 | 1.8 | 217356259 | No | No | USA,Canada | N/A
EL19KPV-048-230A** | LP42/62W*+TXV | EL196UH090XE48C | R-454B | 47500 | 18 | 11.5 | 48000 | 27000 | 21600 | 7.8 | 1.8 | 217352323 | No | No | USA,Canada | N/A
EL19KPV-048-230A** | LP42/62W*+TXV | EL196UH110XE60C | R-454B | 47500 | 17 | 11.7 | 48000 | 27000 | 21600 | 7.8 | 1.82 | 217352332 | No | No | USA,Canada | N/A
EL19KPV-048-230A** | LP42/62W*+TXV | EL280UH090E48B | R-454B | 47500 | 18 | 11.5 | 48000 | 27200 | 21800 | 7.8 | 1.8 | 217356264 | No | No | USA | N/A
EL19KPV-048-230A** | LP42/62W*+TXV | EL280UH090XE48B | R-454B | 47500 | 18 | 11.5 | 48000 | 27200 | 21800 | 7.8 | 1.8 | 217356270 | No | No | USA | N/A
EL19KPV-048-230A** | LP42/62W*+TXV | EL280UH110E48C | R-454B | 48000 | 18 | 11.7 | 48000 | 27000 | 21600 | 7.8 | 1.82 | 217356287 | No | No | USA | N/A
EL19KPV-048-230A** | LP42/62W*+TXV | EL280UH110E60C | R-454B | 47500 | 17 | 11.7 | 48000 | 26600 | 21400 | 7.8 | 1.84 | 217356304 | No | No | USA | N/A
EL19KPV-048-230A** | LP42/62W*+TXV | EL280UH110XE60C | R-454B | 47500 | 17 | 11.7 | 48000 | 26600 | 21400 | 7.8 | 1.84 | 217356321 | No | No | USA | N/A
EL19KPV-048-230A** | LP42/62W*+TXV | EL297UH090XE48C | R-454B | 47500 | 18 | 11.5 | 48000 | 27000 | 21600 | 7.8 | 1.82 | 217352341 | No | No | USA,Canada | N/A
EL19KPV-048-230A** | LP42/62W*+TXV | EL297UH090XV48C | R-454B | 48000 | 18 | 11 | 48000 | 28800 | 23400 | 8.2 | 1.84 | 217352350 | No | No | USA,Canada | N/A
EL19KPV-048-230A** | LP42/62W*+TXV | EL297UH090XV60C | R-454B | 48000 | 18 | 11 | 48000 | 28600 | 23400 | 8.2 | 1.86 | 217352359 | No | No | USA,Canada | N/A
EL19KPV-048-230A** | LP42/62W*+TXV | EL297UH110XE60C | R-454B | 47500 | 17 | 11.5 | 48000 | 28000 | 23000 | 8.2 | 1.86 | 217352368 | No | No | USA,Canada | N/A
EL19KPV-048-230A** | LP42/62W*+TXV | EL297UH110XV48C | R-454B | 48000 | 18 | 11 | 48000 | 28600 | 23400 | 8.2 | 1.86 | 217352377 | No | No | USA,Canada | N/A
EL19KPV-048-230A** | LP42/62W*+TXV | EL297UH110XV60C | R-454B | 48000 | 18 | 11 | 48000 | 28600 | 23400 | 8.2 | 1.86 | 217352386 | No | No | USA,Canada | N/A
EL19KPV-048-230A** | LP42/62W*+TXV | ML180UH070V48B | R-454B | 48000 | 18 | 11.5 | 48000 | 27400 | 22000 | 7.5 | 1.82 | 217356327 | No | No | USA | N/A
EL19KPV-048-230A** | LP42/62W*+TXV | ML180UH090E48B | R-454B | 47500 | 18 | 11.7 | 48000 | 27000 | 21600 | 7.8 | 1.82 | 217356333 | No | No | USA | N/A
EL19KPV-048-230A** | LP42/62W*+TXV | ML180UH090E60C | R-454B | 47500 | 17 | 11.7 | 48000 | 26800 | 21600 | 7.8 | 1.82 | 217356349 | No | No | USA | N/A
EL19KPV-048-230A** | LP42/62W*+TXV | ML180UH090V48B | R-454B | 48000 | 17 | 11 | 48000 | 27600 | 22000 | 7.5 | 1.8 | 217356355 | No | No | USA | N/A
EL19KPV-048-230A** | LP42/62W*+TXV | ML180UH090XE48B | R-454B | 47500 | 18 | 11.7 | 48000 | 27000 | 21600 | 7.8 | 1.82 | 217356361 | No | No | USA | N/A
EL19KPV-048-230A** | LP42/62W*+TXV | ML180UH110E60C | R-454B | 48000 | 18 | 11.5 | 48000 | 27400 | 21800 | 7.8 | 1.82 | 217356378 | No | No | USA | N/A
EL19KPV-048-230A** | LP42/62W*+TXV | ML180UH110V60C | R-454B | 48000 | 18 | 11.7 | 48000 | 27200 | 21800 | 7.5 | 1.82 | 217356394 | No | No | USA | N/A
EL19KPV-048-230A** | LP42/62W*+TXV | ML180UH110XE60C | R-454B | 48000 | 18 | 11.5 | 48000 | 27400 | 21800 | 7.8 | 1.82 | 217356411 | No | No | USA | N/A
EL19KPV-048-230A** | LP42/62W*+TXV | ML193UH090XE48C | R-454B | 47500 | 18 | 11.5 | 48000 | 27000 | 21600 | 7.8 | 1.8 | 217356428 | No | No | USA | N/A
EL19KPV-048-230A** | LP42/62W*+TXV | ML193UH110XE48C | R-454B | 47500 | 18 | 11.5 | 48000 | 27000 | 21600 | 7.8 | 1.82 | 217356445 | No | No | USA | N/A
EL19KPV-048-230A** | LP42/62W*+TXV | ML193UH110XE60C | R-454B | 47500 | 17 | 11.7 | 48000 | 26800 | 21400 | 7.8 | 1.82 | 217356462 | No | No | USA | N/A
EL19KPV-048-230A** | LP42/62W*+TXV | ML196UH070XE48B | R-454B | 47000 | 17 | 11 | 48000 | 27400 | 22000 | 7.5 | 1.78 | 217352389 | No | No | USA,Canada | N/A
EL19KPV-048-230A** | LP42/62W*+TXV | ML196UH090XE48C | R-454B | 47500 | 18 | 11.5 | 48000 | 27000 | 21600 | 7.8 | 1.82 | 217352398 | No | No | USA,Canada | N/A
EL19KPV-048-230A** | LP42/62W*+TXV | ML196UH090XE60C | R-454B | 47500 | 17 | 11.7 | 48000 | 26800 | 21600 | 7.8 | 1.82 | 217352407 | No | No | USA,Canada | N/A
EL19KPV-048-230A** | LP42/62W*+TXV | ML196UH110XE60C | R-454B | 47500 | 17 | 11.5 | 48000 | 28200 | 23000 | 8.2 | 1.86 | 217352416 | No | No | USA,Canada | N/A
EL19KPV-048-230A** | LP42/62W*+TXV | ML296UH090XV48C | R-454B | 48000 | 17 | 11 | 48000 | 28600 | 23400 | 8 | 1.86 | 217356479 | No | No | USA,Canada | N/A
EL19KPV-048-230A** | LP42/62W*+TXV | ML296UH110XV60C | R-454B | 48000 | 17 | 11.5 | 48000 | 27400 | 21800 | 7.5 | 1.82 | 217356495 | No | No | USA,Canada | N/A
EL19KPV-048-230A** | LP42/62W*+TXV | SL280UH080NV48B | R-454B | 48000 | 18 | 11 | 48000 | 27600 | 22200 | 7.5 | 1.78 | 217356501 | No | No | USA | N/A
EL19KPV-048-230A** | LP42/62W*+TXV | SL280UH080NV60C | R-454B | 48000 | 18 | 11.5 | 48000 | 28400 | 23200 | 8.2 | 1.88 | 217356518 | No | No | USA | N/A
EL19KPV-048-230A** | LP42/62W*+TXV | SL280UH090V48B | R-454B | 48000 | 18 | 11 | 48000 | 27400 | 22000 | 7.5 | 1.8 | 217356524 | No | No | USA | N/A
EL19KPV-048-230A** | LP42/62W*+TXV | SL280UH090V60C | R-454B | 48000 | 18 | 11.5 | 48000 | 27400 | 22000 | 7.5 | 1.8 | 217356540 | No | No | USA | N/A
EL19KPV-048-230A** | LP42/62W*+TXV | SL280UH090XV48B | R-454B | 48000 | 18 | 11 | 48000 | 27400 | 22000 | 7.5 | 1.8 | 217356546 | No | No | USA | N/A
EL19KPV-048-230A** | LP42/62W*+TXV | SL280UH090XV60C | R-454B | 48000 | 18 | 11.5 | 48000 | 27400 | 22000 | 7.5 | 1.8 | 217356563 | No | No | USA | N/A
EL19KPV-048-230A** | LP42/62W*+TXV | SL280UH100NV60C | R-454B | 48000 | 18 | 11.5 | 48000 | 27400 | 21800 | 7.5 | 1.82 | 217356580 | No | No | USA | N/A
EL19KPV-048-230A** | LP42/62W*+TXV | SL280UH110V60C | R-454B | 48000 | 18 | 11.5 | 48000 | 27400 | 21800 | 7.5 | 1.82 | 217356596 | No | No | USA | N/A
EL19KPV-048-230A** | LP42/62W*+TXV | SL280UH110XV60C | R-454B | 48000 | 18 | 11.5 | 48000 | 27400 | 21800 | 7.5 | 1.82 | 217356613 | No | No | USA | N/A
EL19KPV-048-230A** | LP42/62W*+TXV | SL297UH080NV48C | R-454B | 48000 | 18 | 11 | 48000 | 28600 | 23400 | 8.2 | 1.86 | 217352425 | No | No | USA,Canada | N/A
EL19KPV-048-230A** | LP42/62W*+TXV | SL297UH080NV60C | R-454B | 48000 | 18 | 11 | 48000 | 28600 | 23400 | 8.2 | 1.86 | 217352434 | No | No | USA,Canada | N/A
EL19KPV-048-230A** | LP42/62W*+TXV | SLP99UH090XV48C | R-454B | 48000 | 18 | 11 | 48000 | 28800 | 23400 | 8.2 | 1.84 | 217352443 | No | No | USA,Canada | N/A
EL19KPV-048-230A** | LP42/62W*+TXV | SLP99UH090XV60C | R-454B | 48000 | 18 | 11 | 48000 | 28600 | 23400 | 8.2 | 1.86 | 217352452 | No | No | USA,Canada | N/A
EL19KPV-048-230A** | LP42/62W*+TXV | SLP99UH110XV60C | R-454B | 48000 | 18 | 11 | 48000 | 28600 | 23400 | 8.2 | 1.86 | 217352461 | No | No | USA,Canada | N/A
EL19KPV-048-230A** | LP42/62W*+TXV+TD | - - - | R-454B | 47500 | 15.2 | 10.5 | 48000 | 29200 | 23800 | 8.1 | 1.84 | 217352477 | No | No | USA,Canada | N/A
EL19KPV-048-230A** | LU39/61Y*M+TXV+LMHE4D | - - - | R-454B | 46000 | 18 | 11 | 48000 | 27600 | 23000 | 7.8 | 2.06 | 217896530 | No | No | USA,Canada | N/A
EL19KPV-048-230A** | LU39/61Y*M+TXV+LMHE5D | - - - | R-454B | 46000 | 18 | 11 | 48000 | 27600 | 23000 | 7.8 | 2.06 | 217896529 | No | No | USA,Canada | N/A
EL19KPV-060-230A** | L*41/60Z*+TXV | EL180UH100NE60C | R-454B | 54500 | 17 | 10 | 60000 | 36800 | 30400 | 8.2 | 1.98 | 217615425 | No | No | USA | N/A
EL19KPV-060-230A** | L*41/60Z*+TXV | EL195UH100NE60C | R-454B | 54500 | 17 | 9.5 | 60000 | 36000 | 29800 | 8.5 | 1.88 | 217615427 | No | No | USA,Canada | N/A
EL19KPV-060-230A** | L*41/60Z*+TXV | EL196UH110XE60C | R-454B | 54500 | 17 | 10 | 60000 | 35800 | 29600 | 8.5 | 1.9 | 217615429 | No | No | USA,Canada | N/A
EL19KPV-060-230A** | L*41/60Z*+TXV | EL280UH110E60C | R-454B | 55500 | 17 | 10 | 60000 | 36600 | 30400 | 8.2 | 2 | 217615431 | No | No | USA | N/A
EL19KPV-060-230A** | L*41/60Z*+TXV | EL280UH110XE60C | R-454B | 55500 | 17 | 10 | 60000 | 36600 | 30400 | 8.2 | 2 | 217615433 | No | No | USA | N/A
EL19KPV-060-230A** | L*41/60Z*+TXV | EL297UH090XV48C | R-454B | 54500 | 18 | 10 | 60000 | 35800 | 29400 | 8.5 | 1.86 | 217896534 | No | No | USA,Canada | N/A
EL19KPV-060-230A** | L*41/60Z*+TXV | EL297UH090XV60C | R-454B | 54500 | 18 | 10 | 60000 | 35600 | 29400 | 8.5 | 1.88 | 217615435 | No | No | USA,Canada | N/A
EL19KPV-060-230A** | L*41/60Z*+TXV | EL297UH110XE60C | R-454B | 55000 | 17 | 9.5 | 60000 | 36200 | 30000 | 8.5 | 1.88 | 217615437 | No | No | USA,Canada | N/A
EL19KPV-060-230A** | L*41/60Z*+TXV | EL297UH110XV48C | R-454B | 54500 | 18 | 10 | 60000 | 35600 | 29200 | 8.5 | 1.88 | 217896535 | No | No | USA,Canada | N/A
EL19KPV-060-230A** | L*41/60Z*+TXV | EL297UH110XV60C | R-454B | 57500 | 18 | 10.5 | 60000 | 33800 | 26400 | 7.8 | 1.88 | 217615439 | No | No | USA,Canada | N/A
EL19KPV-060-230A** | L*41/60Z*+TXV | EL297UH135XE60D | R-454B | 57500 | 16 | 10 | 60000 | 34200 | 27000 | 7.8 | 1.86 | 217615440 | No | No | USA,Canada | N/A
EL19KPV-060-230A** | L*41/60Z*+TXV | EL297UH135XV60D | R-454B | 57500 | 17 | 10.5 | 60000 | 33800 | 26400 | 7.8 | 1.88 | 217615441 | No | No | USA,Canada | N/A
EL19KPV-060-230A** | L*41/60Z*+TXV | ML180UH090E60C | R-454B | 55500 | 17 | 9.5 | 60000 | 36800 | 30400 | 8.5 | 1.88 | 217615443 | No | No | USA | N/A
EL19KPV-060-230A** | L*41/60Z*+TXV | ML180UH110E60C | R-454B | 57000 | 17 | 10 | 60000 | 36000 | 30400 | 8.45 | 2.06 | 217615445 | No | No | USA | N/A
EL19KPV-060-230A** | L*41/60Z*+TXV | ML180UH110V60C | R-454B | 57000 | 17 | 10 | 60000 | 36800 | 30600 | 8.2 | 2.06 | 217615447 | No | No | USA | N/A
EL19KPV-060-230A** | L*41/60Z*+TXV | ML180UH110XE60C | R-454B | 57000 | 17 | 10 | 60000 | 36000 | 30400 | 8.45 | 2.06 | 217615449 | No | No | USA | N/A
EL19KPV-060-230A** | L*41/60Z*+TXV | ML180UH135E60D | R-454B | 56000 | 16 | 10 | 60000 | 36800 | 30400 | 8.2 | 2 | 217615450 | No | No | USA | N/A
EL19KPV-060-230A** | L*41/60Z*+TXV | ML193UH110XE60C | R-454B | 56500 | 17 | 10 | 60000 | 35800 | 30200 | 8.45 | 2.04 | 217615452 | No | No | USA | N/A
EL19KPV-060-230A** | L*41/60Z*+TXV | ML196UH090XE60C | R-454B | 56500 | 17 | 10 | 60000 | 35800 | 30200 | 8.45 | 2.04 | 217615454 | No | No | USA,Canada | N/A
EL19KPV-060-230A** | L*41/60Z*+TXV | ML196UH110XE60C | R-454B | 57000 | 16 | 10 | 60000 | 36200 | 30600 | 8.45 | 2.06 | 217615456 | No | No | USA,Canada | N/A
EL19KPV-060-230A** | L*41/60Z*+TXV | ML196UH135XE60D | R-454B | 57000 | 16 | 10 | 60000 | 33800 | 26400 | 7.8 | 1.88 | 217615457 | No | No | USA,Canada | N/A
EL19KPV-060-230A** | L*41/60Z*+TXV | ML296UH090XV48C | R-454B | 55000 | 17 | 10 | 60000 | 36000 | 29600 | 8.2 | 1.9 | 217896536 | No | No | USA,Canada | N/A
EL19KPV-060-230A** | L*41/60Z*+TXV | ML296UH110XV60C | R-454B | 55000 | 17 | 10 | 60000 | 35600 | 29400 | 8.2 | 1.9 | 217615459 | No | No | USA,Canada | N/A
EL19KPV-060-230A** | L*41/60Z*+TXV | SL280UH080NV60C | R-454B | 54500 | 18 | 10 | 60000 | 35600 | 29200 | 8.5 | 1.88 | 217615461 | No | No | USA | N/A
EL19KPV-060-230A** | L*41/60Z*+TXV | SL280UH090V60C | R-454B | 54500 | 18 | 10 | 60000 | 35400 | 29000 | 8.5 | 1.88 | 217615463 | No | No | USA | N/A
EL19KPV-060-230A** | L*41/60Z*+TXV | SL280UH090XV60C | R-454B | 54500 | 18 | 10 | 60000 | 35400 | 29000 | 8.5 | 1.88 | 217615465 | No | No | USA | N/A
EL19KPV-060-230A** | L*41/60Z*+TXV | SL280UH100NV60C | R-454B | 54500 | 18 | 10 | 60000 | 35600 | 29200 | 8.5 | 1.88 | 217615467 | No | No | USA | N/A
EL19KPV-060-230A** | L*41/60Z*+TXV | SL280UH110V60C | R-454B | 54500 | 18 | 10 | 60000 | 35400 | 29200 | 8.5 | 1.88 | 217615469 | No | No | USA | N/A
EL19KPV-060-230A** | L*41/60Z*+TXV | SL280UH110XV60C | R-454B | 54500 | 18 | 10 | 60000 | 35400 | 29200 | 8.5 | 1.88 | 217615471 | No | No | USA | N/A
EL19KPV-060-230A** | L*41/60Z*+TXV | SL280UH135V60D | R-454B | 57500 | 17 | 10.5 | 60000 | 33600 | 26400 | 7.8 | 1.88 | 217615472 | No | No | USA | N/A
EL19KPV-060-230A** | L*41/60Z*+TXV | SL297UH080NV48C | R-454B | 54500 | 18 | 10 | 60000 | 35600 | 29400 | 8.5 | 1.88 | 217896537 | No | No | USA,Canada | N/A
EL19KPV-060-230A** | L*41/60Z*+TXV | SLP99UH090XV48C | R-454B | 54500 | 18 | 10 | 60000 | 35600 | 29400 | 8.5 | 1.88 | 217896538 | No | No | USA,Canada | N/A
EL19KPV-060-230A** | L*41/60Z*+TXV | SLP99UH090XV60C | R-454B | 54500 | 18 | 10 | 60000 | 35600 | 29200 | 8.5 | 1.88 | 217615476 | No | No | USA,Canada | N/A
EL19KPV-060-230A** | L*41/60Z*+TXV | SLP99UH110XV60C | R-454B | 54500 | 18 | 10 | 60000 | 35600 | 29200 | 8.5 | 1.88 | 217615478 | No | No | USA,Canada | N/A
EL19KPV-060-230A** | L*41/60Z*+TXV | SLP99UH135XV60D | R-454B | 57500 | 17 | 10.5 | 60000 | 33800 | 26400 | 7.8 | 1.88 | 217615479 | No | No | USA,Canada | N/A
EL19KPV-060-230A** | L*42/60V*+TXV+LEFE5* | - - - | R-454B | 51000 | 16 | 8.5 | 60000 | 36000 | 29600 | 8 | 1.8 | 217732346 | No | No | USA,Canada | N/A
EL19KPV-060-230A** | L*42/60Z*+TXV | SL280UH080NV60C | R-454B | 54500 | 18 | 10 | 60000 | 35600 | 29200 | 8.5 | 1.88 | 217542798 | No | No | USA | N/A
EL19KPV-060-230A** | L*42/60Z*+TXV | SL297UH080NV60C | R-454B | 54500 | 18 | 10 | 60000 | 35600 | 29400 | 8.5 | 1.88 | 217542799 | No | No | USA,Canada | N/A
EL19KPV-060-230A** | L*42/60Z*+TXV+LEFE5* | - - - | R-454B | 52500 | 16 | 9 | 60000 | 36000 | 29600 | 8.1 | 1.82 | 217732347 | No | No | USA,Canada | N/A
EL19KPV-060-230A** | L*43/61Z*+TXV+LEFE5* | - - - | R-454B | 52500 | 16 | 9 | 60000 | 36000 | 29600 | 8.15 | 1.82 | 217732348 | No | No | USA,Canada | N/A
EL19KPV-060-230A** | L*49/62Z*+TXV+LEFE5* | - - - | R-454B | 52000 | 16 | 8.5 | 60000 | 36000 | 29600 | 8.05 | 1.82 | 217732777 | No | No | USA,Canada | N/A
EL19KPV-060-230A** | LD41/59Z*+TXV | SL280DF080NV60C | R-454B | 54000 | 17 | 10 | 60000 | 37000 | 30200 | 8.2 | 1.96 | 217882974 | No | No | USA | N/A
EL19KPV-060-230A** | LD41/59Z*+TXV+LEFE5* | - - - | R-454B | 51000 | 16 | 8.5 | 60000 | 36000 | 29600 | 7.95 | 1.8 | 217732776 | No | No | USA,Canada | N/A
EL19KPV-060-230A** | LD42/61Z*+TXV | SL280DF080NV60C | R-454B | 54000 | 17 | 10 | 60000 | 37000 | 30200 | 8.2 | 1.96 | 217882975 | No | No | USA | N/A
EL19KPV-060-230A** | LD42/61Z*+TXV+LEFE5* | - - - | R-454B | 51500 | 16 | 8.5 | 60000 | 36000 | 29600 | 8.05 | 1.8 | 217732342 | No | No | USA,Canada | N/A
EL19KPV-060-230A** | LEM60*4CC*+TXV | - - - | R-454B | 52500 | 16 | 9 | 60000 | 36000 | 29600 | 8.15 | 1.82 | 217615836 | No | No | USA,Canada | N/A
EL19KPV-060-230A** | LEM60*6TT+TXV | - - - | R-454B | 50500 | 16 | 8.5 | 60000 | 36000 | 29600 | 7.9 | 1.78 | 217732341 | No | No | USA,Canada | N/A
EL19KPV-060-230A** | LEM60*7TT+TXV | - - - | R-454B | 52500 | 16 | 9 | 60000 | 36000 | 29600 | 8.2 | 1.84 | 217732349 | No | No | USA,Canada | N/A
EL19KPV-060-230A** | LH40/61W*+TXV+LEFE5* | - - - | R-454B | 52000 | 16 | 8.5 | 60000 | 36000 | 29600 | 8.1 | 1.82 | 217732343 | No | No | USA,Canada | N/A
EL19KPV-060-230A** | LH41/61R*+TXV+LEFE5* | - - - | R-454B | 51000 | 16 | 8.5 | 60000 | 36000 | 29600 | 8 | 1.8 | 217732345 | No | No | USA,Canada | N/A
EL19KPV-060-230A** | LH42/62W*+TXV | SL297UH080NV60C | R-454B | 54500 | 18 | 10 | 60000 | 35600 | 29400 | 8.5 | 1.88 | 217542800 | No | No | USA,Canada | N/A
EL19KPV-060-230A** | LH42/62W*+TXV+LEFE5* | - - - | R-454B | 52500 | 16 | 9 | 60000 | 36000 | 29600 | 8.2 | 1.84 | 217732350 | No | No | USA,Canada | N/A
EL19KPV-060-230A** | LH48/60X*+TXV+LEFE5* | - - - | R-454B | 51500 | 16 | 8.5 | 60000 | 36000 | 29600 | 8 | 1.8 | 217732344 | No | No | USA,Canada | N/A
EL19KPV-060-230A** | LP40/60R*+TXV+LEFE5* | - - - | R-454B | 51000 | 16 | 8.5 | 60000 | 36000 | 29600 | 8.2 | 1.84 | 217956888 | No | No | USA,Canada | N/A
EL19KPV-060-230A** | LP41/61R*+TXV+LEFE5* | - - - | R-454B | 51000 | 16 | 8.5 | 60000 | 36000 | 29600 | 8.2 | 1.84 | 217956887 | No | No | USA,Canada | N/A
EL19KPV-060-230A** | LP42/62W*+TXV | EL180UH100NE60C | R-454B | 54500 | 17 | 10 | 60000 | 36800 | 30400 | 8.2 | 1.98 | 217615424 | No | No | USA | N/A
EL19KPV-060-230A** | LP42/62W*+TXV | EL195UH100NE60C | R-454B | 54500 | 17 | 9.5 | 60000 | 36000 | 29800 | 8.5 | 1.88 | 217615426 | No | No | USA,Canada | N/A
EL19KPV-060-230A** | LP42/62W*+TXV | EL196UH110XE60C | R-454B | 54500 | 17 | 10 | 60000 | 35800 | 29600 | 8.5 | 1.9 | 217615428 | No | No | USA,Canada | N/A
EL19KPV-060-230A** | LP42/62W*+TXV | EL280UH110E60C | R-454B | 55500 | 17 | 10 | 60000 | 36600 | 30400 | 8.2 | 2 | 217615430 | No | No | USA | N/A
EL19KPV-060-230A** | LP42/62W*+TXV | EL280UH110XE60C | R-454B | 55500 | 17 | 10 | 60000 | 36600 | 30400 | 8.2 | 2 | 217615432 | No | No | USA | N/A
EL19KPV-060-230A** | LP42/62W*+TXV | EL297UH090XV60C | R-454B | 54500 | 18 | 10 | 60000 | 35600 | 29400 | 8.5 | 1.88 | 217615434 | No | No | USA,Canada | N/A
EL19KPV-060-230A** | LP42/62W*+TXV | EL297UH110XE60C | R-454B | 55000 | 17 | 9.5 | 60000 | 36200 | 30000 | 8.5 | 1.88 | 217615436 | No | No | USA,Canada | N/A
EL19KPV-060-230A** | LP42/62W*+TXV | EL297UH110XV60C | R-454B | 57500 | 18 | 10.5 | 60000 | 33800 | 26400 | 7.8 | 1.88 | 217615438 | No | No | USA,Canada | N/A
EL19KPV-060-230A** | LP42/62W*+TXV | ML180UH090E60C | R-454B | 55500 | 17 | 9.5 | 60000 | 36800 | 30400 | 8.5 | 1.88 | 217615442 | No | No | USA | N/A
EL19KPV-060-230A** | LP42/62W*+TXV | ML180UH110E60C | R-454B | 57000 | 17 | 10 | 60000 | 36000 | 30400 | 8.5 | 2.06 | 217615444 | No | No | USA | N/A
EL19KPV-060-230A** | LP42/62W*+TXV | ML180UH110V60C | R-454B | 57000 | 17 | 10 | 60000 | 35400 | 29800 | 8.2 | 2.1 | 217615446 | No | No | USA | N/A
EL19KPV-060-230A** | LP42/62W*+TXV | ML180UH110XE60C | R-454B | 57000 | 17 | 10 | 60000 | 36000 | 30400 | 8.5 | 2.06 | 217615448 | No | No | USA | N/A
EL19KPV-060-230A** | LP42/62W*+TXV | ML193UH110XE60C | R-454B | 56500 | 17 | 10 | 60000 | 35800 | 30200 | 8.5 | 2.06 | 217615451 | No | No | USA | N/A
EL19KPV-060-230A** | LP42/62W*+TXV | ML196UH090XE60C | R-454B | 56500 | 17 | 10 | 60000 | 35800 | 30200 | 8.5 | 2.06 | 217615453 | No | No | USA,Canada | N/A
EL19KPV-060-230A** | LP42/62W*+TXV | ML196UH110XE60C | R-454B | 57000 | 16 | 10 | 60000 | 36200 | 30600 | 8.5 | 2.06 | 217615455 | No | No | USA,Canada | N/A
EL19KPV-060-230A** | LP42/62W*+TXV | ML296UH110XV60C | R-454B | 55000 | 17 | 10 | 60000 | 35600 | 29400 | 8.2 | 1.9 | 217615458 | No | No | USA,Canada | N/A
EL19KPV-060-230A** | LP42/62W*+TXV | SL280UH080NV60C | R-454B | 54500 | 18 | 10 | 60000 | 35600 | 29200 | 8.5 | 1.88 | 217615460 | No | No | USA | N/A
EL19KPV-060-230A** | LP42/62W*+TXV | SL280UH090V60C | R-454B | 54500 | 18 | 10 | 60000 | 35400 | 29000 | 8.5 | 1.88 | 217615462 | No | No | USA | N/A
EL19KPV-060-230A** | LP42/62W*+TXV | SL280UH090XV60C | R-454B | 54500 | 18 | 10 | 60000 | 35400 | 29000 | 8.5 | 1.88 | 217615464 | No | No | USA | N/A
EL19KPV-060-230A** | LP42/62W*+TXV | SL280UH100NV60C | R-454B | 54500 | 18 | 10 | 60000 | 35600 | 29200 | 8.5 | 1.88 | 217615466 | No | No | USA | N/A
EL19KPV-060-230A** | LP42/62W*+TXV | SL280UH110V60C | R-454B | 54500 | 18 | 10 | 60000 | 35400 | 29200 | 8.5 | 1.88 | 217615468 | No | No | USA | N/A
EL19KPV-060-230A** | LP42/62W*+TXV | SL280UH110XV60C | R-454B | 54500 | 18 | 10 | 60000 | 35400 | 29200 | 8.5 | 1.88 | 217615470 | No | No | USA | N/A
EL19KPV-060-230A** | LP42/62W*+TXV | SLP99UH090XV60C | R-454B | 54500 | 18 | 10 | 60000 | 35600 | 29200 | 8.5 | 1.88 | 217615475 | No | No | USA,Canada | N/A
EL19KPV-060-230A** | LP42/62W*+TXV | SLP99UH110XV60C | R-454B | 54500 | 18 | 10 | 60000 | 35600 | 29200 | 8.5 | 1.88 | 217615477 | No | No | USA,Canada | N/A
EL19KPV-060-230A** | LP42/62W*+TXV+LEFE5* | - - - | R-454B | 52500 | 16 | 9 | 60000 | 36000 | 29600 | 8.2 | 1.84 | 217956889 | No | No | USA,Canada | N/A
EL21KLV-024-230A** | L*18/36T*+TXV+TD | - - - | R-454B | 22000 | 15.2 | 11 | 24000 | 21400 | 17600 | 9.3 | 2.02 | 217374117 | No | No | USA,Canada | N/A
EL21KLV-024-230A** | L*18/36V*+TXV | SL280UH060NV36A | R-454B | 23600 | 19 | 13 | 24000 | 18200 | 13800 | 8.5 | 1.76 | 217542801 | No | No | USA | N/A
EL21KLV-024-230A** | L*19/36S*+TXV+TD | - - - | R-454B | 22200 | 16 | 11 | 24000 | 21400 | 17600 | 9.4 | 2.04 | 217374118 | No | No | USA,Canada | N/A
EL21KLV-024-230A** | L*19/36U*+TXV | EL180UH040NE36A | R-454B | 23800 | 20 | 13 | 24000 | 20200 | 17100 | 8.5 | 1.96 | 217614455 | No | No | USA | N/A
EL21KLV-024-230A** | L*19/36U*+TXV | EL180UH060NE36A | R-454B | 23800 | 20 | 13 | 24000 | 20200 | 17100 | 8.5 | 1.96 | 217614460 | No | No | USA | N/A
EL21KLV-024-230A** | L*19/36U*+TXV | EL195UH040NE36B | R-454B | 24000 | 18 | 12.5 | 24000 | 18300 | 13900 | 8.5 | 1.74 | 217614465 | No | No | USA,Canada | N/A
EL21KLV-024-230A** | L*19/36U*+TXV | EL195UH060NE36B | R-454B | 24000 | 18 | 12.5 | 24000 | 18300 | 13900 | 8.5 | 1.74 | 217614470 | No | No | USA,Canada | N/A
EL21KLV-024-230A** | L*19/36U*+TXV | EL196UH030XE36B | R-454B | 23000 | 18 | 12.5 | 24000 | 19400 | 16400 | 8.9 | 2 | 217614475 | No | No | USA,Canada | N/A
EL21KLV-024-230A** | L*19/36U*+TXV | EL196UH045XE36B | R-454B | 24000 | 18 | 12.5 | 24000 | 18300 | 13900 | 8.5 | 1.74 | 217614481 | No | No | USA,Canada | N/A
EL21KLV-024-230A** | L*19/36U*+TXV | EL196UH070XE36B | R-454B | 24000 | 18 | 12.5 | 24000 | 18300 | 13900 | 8.5 | 1.74 | 217614487 | No | No | USA,Canada | N/A
EL21KLV-024-230A** | L*19/36U*+TXV | EL280UH045E36A | R-454B | 22000 | 20 | 12 | 24000 | 19600 | 16300 | 8.85 | 2.02 | 217614493 | No | No | USA | N/A
EL21KLV-024-230A** | L*19/36U*+TXV | EL280UH070E36A | R-454B | 24000 | 20 | 13 | 24000 | 20400 | 17200 | 8.5 | 1.98 | 217614499 | No | No | USA | N/A
EL21KLV-024-230A** | L*19/36U*+TXV | EL280UH070XE36A | R-454B | 24000 | 20 | 13 | 24000 | 20400 | 17200 | 8.5 | 1.98 | 217614505 | No | No | USA | N/A
EL21KLV-024-230A** | L*19/36U*+TXV | EL297UH045XE36B | R-454B | 23600 | 18 | 12.5 | 24000 | 20000 | 16800 | 8.9 | 2.02 | 217614511 | No | No | USA,Canada | N/A
EL21KLV-024-230A** | L*19/36U*+TXV | EL297UH045XV36B | R-454B | 23600 | 19 | 13 | 24000 | 18300 | 13900 | 8.5 | 1.74 | 217614517 | No | No | USA,Canada | N/A
EL21KLV-024-230A** | L*19/36U*+TXV | EL297UH070XE36B | R-454B | 23200 | 19 | 12 | 24000 | 21000 | 17400 | 9.8 | 2.1 | 217614523 | No | No | USA,Canada | N/A
EL21KLV-024-230A** | L*19/36U*+TXV | EL297UH070XV36B | R-454B | 23600 | 19 | 13 | 24000 | 18200 | 13800 | 8.5 | 1.76 | 217614529 | No | No | USA,Canada | N/A
EL21KLV-024-230A** | L*19/36U*+TXV | ML180UH030V36A | R-454B | 23800 | 20 | 13 | 24000 | 20000 | 16900 | 8.2 | 1.98 | 217614534 | No | No | USA | N/A
EL21KLV-024-230A** | L*19/36U*+TXV | ML180UH045V36A | R-454B | 22800 | 19 | 13 | 24000 | 20600 | 16900 | 9.5 | 2.08 | 217614536 | No | No | USA | N/A
EL21KLV-024-230A** | L*19/36U*+TXV | ML180UH070E36A | R-454B | 23000 | 19 | 13 | 24000 | 20800 | 17100 | 9.8 | 2.1 | 217614538 | No | No | USA | N/A
EL21KLV-024-230A** | L*19/36U*+TXV | ML180UH070E36B | R-454B | 23200 | 19 | 13 | 24000 | 20800 | 17000 | 9.8 | 2.1 | 217614540 | No | No | USA | N/A
EL21KLV-024-230A** | L*19/36U*+TXV | ML180UH070V36A | R-454B | 23000 | 20 | 13 | 24000 | 20600 | 17000 | 9.6 | 2.1 | 217614543 | No | No | USA | N/A
EL21KLV-024-230A** | L*19/36U*+TXV | ML180UH070V36B | R-454B | 23200 | 20 | 13 | 24000 | 20800 | 17000 | 9.6 | 2.1 | 217614545 | No | No | USA | N/A
EL21KLV-024-230A** | L*19/36U*+TXV | ML180UH070XE36A | R-454B | 23000 | 19 | 13 | 24000 | 20600 | 17000 | 9.8 | 2.1 | 217614548 | No | No | USA | N/A
EL21KLV-024-230A** | L*19/36U*+TXV | ML180UH070XE36B | R-454B | 23200 | 19 | 13 | 24000 | 20800 | 17000 | 9.8 | 2.1 | 217614550 | No | No | USA | N/A
EL21KLV-024-230A** | L*19/36U*+TXV | ML193UH045XE36B | R-454B | 24000 | 19 | 13 | 24000 | 18300 | 13900 | 8.5 | 1.74 | 217614554 | No | No | USA | N/A
EL21KLV-024-230A** | L*19/36U*+TXV | ML193UH070XE36B | R-454B | 24000 | 19 | 13 | 24000 | 18200 | 13800 | 8.5 | 1.76 | 217614560 | No | No | USA | N/A
EL21KLV-024-230A** | L*19/36U*+TXV | ML196UH045XE36B | R-454B | 24000 | 18 | 12.5 | 24000 | 18300 | 13900 | 8.5 | 1.74 | 217614565 | No | No | USA,Canada | N/A
EL21KLV-024-230A** | L*19/36U*+TXV | ML196UH070XE36B | R-454B | 23400 | 19 | 12.5 | 24000 | 21000 | 17300 | 9.8 | 2.1 | 217614568 | No | No | USA,Canada | N/A
EL21KLV-024-230A** | L*19/36U*+TXV | ML296UH045XV36B | R-454B | 23600 | 19 | 13 | 24000 | 18000 | 13600 | 8.2 | 1.74 | 217614572 | No | No | USA,Canada | N/A
EL21KLV-024-230A** | L*19/36U*+TXV | ML296UH070XV36B | R-454B | 23000 | 19 | 12.5 | 24000 | 20800 | 17100 | 9.6 | 2.1 | 217614578 | No | No | USA,Canada | N/A
EL21KLV-024-230A** | L*19/36U*+TXV | SL280UH060NV36A | R-454B | 23000 | 19 | 13 | 24000 | 21000 | 17200 | 10 | 2.12 | 217614584 | No | No | USA | N/A
EL21KLV-024-230A** | L*19/36U*+TXV | SL280UH070V36A | R-454B | 22000 | 19 | 12 | 24000 | 20000 | 16700 | 8.85 | 2.04 | 217614589 | No | No | USA | N/A
EL21KLV-024-230A** | L*19/36U*+TXV | SL280UH070XV36A | R-454B | 22000 | 19 | 12 | 24000 | 20000 | 16700 | 8.85 | 2.04 | 217614594 | No | No | USA | N/A
EL21KLV-024-230A** | L*19/36U*+TXV | SL297UH040NV36B | R-454B | 23000 | 20 | 12.5 | 24000 | 21000 | 17300 | 10 | 2.12 | 217542802 | No | No | USA,Canada | N/A
EL21KLV-024-230A** | L*19/36U*+TXV | SL297UH060NV36B | R-454B | 23600 | 19 | 13 | 24000 | 18300 | 13900 | 8.5 | 1.74 | 217614604 | No | No | USA,Canada | N/A
EL21KLV-024-230A** | L*19/36U*+TXV | SLP99UH070XV36B | R-454B | 23600 | 19 | 13 | 24000 | 18200 | 13800 | 8.5 | 1.76 | 217614610 | No | No | USA,Canada | N/A
EL21KLV-024-230A** | L*30/36U*+TXV | EL180UH040NE36A | R-454B | 23200 | 20 | 12.5 | 24000 | 21000 | 17200 | 9.8 | 2.1 | 217230970 | No | No | USA | N/A
EL21KLV-024-230A** | L*30/36U*+TXV | EL180UH060NE36A | R-454B | 23200 | 20 | 12.5 | 24000 | 21000 | 17200 | 9.8 | 2.1 | 217230973 | No | No | USA | N/A
EL21KLV-024-230A** | L*30/36U*+TXV | EL195UH040NE36B | R-454B | 23200 | 18 | 12 | 24000 | 21000 | 17400 | 9.8 | 2.08 | 217230979 | No | No | USA,Canada | N/A
EL21KLV-024-230A** | L*30/36U*+TXV | EL195UH060NE36B | R-454B | 23200 | 18 | 12 | 24000 | 21000 | 17400 | 9.8 | 2.08 | 217230984 | No | No | USA,Canada | N/A
EL21KLV-024-230A** | L*30/36U*+TXV | SL280UH060NV36A | R-454B | 23000 | 19 | 13 | 24000 | 21000 | 17200 | 10 | 2.12 | 217230986 | No | No | USA | N/A
EL21KLV-024-230A** | L*30/36U*+TXV | SL280UH070V36A | R-454B | 22800 | 18 | 12.5 | 24000 | 21000 | 17300 | 9.8 | 2.1 | 217230989 | No | No | USA | N/A
EL21KLV-024-230A** | L*30/36U*+TXV | SL280UH070XV36A | R-454B | 22800 | 18 | 12.5 | 24000 | 21000 | 17300 | 9.8 | 2.1 | 217230992 | No | No | USA | N/A
EL21KLV-024-230A** | L*30/36U*+TXV | SL280UH090V36B | R-454B | 23000 | 19 | 13 | 24000 | 20800 | 17200 | 9.8 | 2.12 | 217230998 | No | No | USA | N/A
EL21KLV-024-230A** | L*31/37U*+TXV | EL180UH040NE36A | R-454B | 23800 | 20 | 13 | 24000 | 20200 | 17100 | 8.5 | 1.96 | 217614458 | No | No | USA | N/A
EL21KLV-024-230A** | L*31/37U*+TXV | EL180UH060NE36A | R-454B | 23800 | 20 | 13 | 24000 | 20200 | 17100 | 8.5 | 1.96 | 217614463 | No | No | USA | N/A
EL21KLV-024-230A** | L*31/37U*+TXV | EL195UH040NE36B | R-454B | 23800 | 18 | 12.5 | 24000 | 20000 | 16800 | 9 | 2.04 | 217614468 | No | No | USA,Canada | N/A
EL21KLV-024-230A** | L*31/37U*+TXV | EL195UH060NE36B | R-454B | 23800 | 18 | 12.5 | 24000 | 20000 | 16800 | 9 | 2.04 | 217614473 | No | No | USA,Canada | N/A
EL21KLV-024-230A** | L*31/37U*+TXV | EL196UH030XE36B | R-454B | 23200 | 19 | 13 | 24000 | 19400 | 16400 | 9 | 2.02 | 217614479 | No | No | USA,Canada | N/A
EL21KLV-024-230A** | L*31/37U*+TXV | EL196UH045XE36B | R-454B | 23800 | 18 | 12.5 | 24000 | 20000 | 16900 | 9 | 2.04 | 217614485 | No | No | USA,Canada | N/A
EL21KLV-024-230A** | L*31/37U*+TXV | EL196UH070XE36B | R-454B | 23800 | 18 | 12.5 | 24000 | 20000 | 16800 | 9 | 2.04 | 217614491 | No | No | USA,Canada | N/A
EL21KLV-024-230A** | L*31/37U*+TXV | EL280UH045E36A | R-454B | 22200 | 20 | 12.5 | 24000 | 19600 | 16300 | 9 | 2.04 | 217614497 | No | No | USA | N/A
EL21KLV-024-230A** | L*31/37U*+TXV | EL280UH070E36A | R-454B | 24000 | 20 | 13 | 24000 | 20400 | 17200 | 8.5 | 1.98 | 217614503 | No | No | USA | N/A
EL21KLV-024-230A** | L*31/37U*+TXV | EL280UH070XE36A | R-454B | 24000 | 20 | 13 | 24000 | 20400 | 17200 | 8.5 | 1.98 | 217614509 | No | No | USA | N/A
EL21KLV-024-230A** | L*31/37U*+TXV | EL280UH090E36B | R-454B | 24000 | 19 | 13 | 24000 | 18300 | 13900 | 8.5 | 1.74 | 217896507 | No | No | USA | N/A
EL21KLV-024-230A** | L*31/37U*+TXV | EL280UH090E48B | R-454B | 23800 | 16 | 12.5 | 24000 | 20000 | 16900 | 9 | 2.04 | 217896508 | No | No | USA | N/A
EL21KLV-024-230A** | L*31/37U*+TXV | EL280UH090XE48B | R-454B | 23800 | 16 | 12.5 | 24000 | 20000 | 16900 | 9 | 2.04 | 217896509 | No | No | USA | N/A
EL21KLV-024-230A** | L*31/37U*+TXV | EL297UH045XE36B | R-454B | 23800 | 18 | 13 | 24000 | 20000 | 16800 | 9 | 2.04 | 217614515 | No | No | USA,Canada | N/A
EL21KLV-024-230A** | L*31/37U*+TXV | EL297UH045XV36B | R-454B | 23600 | 19 | 13 | 24000 | 19800 | 16700 | 9.4 | 2.06 | 217614521 | No | No | USA,Canada | N/A
EL21KLV-024-230A** | L*31/37U*+TXV | EL297UH070XE36B | R-454B | 23200 | 19 | 12 | 24000 | 21000 | 17400 | 9.8 | 2.1 | 217614527 | No | No | USA,Canada | N/A
EL21KLV-024-230A** | L*31/37U*+TXV | EL297UH070XV36B | R-454B | 23600 | 20 | 13 | 24000 | 19800 | 16600 | 9.4 | 2.06 | 217614533 | No | No | USA,Canada | N/A
EL21KLV-024-230A** | L*31/37U*+TXV | ML180UH030V36A | R-454B | 23800 | 20 | 13 | 24000 | 20000 | 16900 | 8.2 | 1.98 | 217614535 | No | No | USA | N/A
EL21KLV-024-230A** | L*31/37U*+TXV | ML180UH045V36A | R-454B | 22800 | 19 | 13 | 24000 | 20600 | 16900 | 9.5 | 2.08 | 217614537 | No | No | USA | N/A
EL21KLV-024-230A** | L*31/37U*+TXV | ML180UH070E36A | R-454B | 23000 | 19 | 13 | 24000 | 20800 | 17100 | 9.8 | 2.1 | 217614539 | No | No | USA | N/A
EL21KLV-024-230A** | L*31/37U*+TXV | ML180UH070E36B | R-454B | 23200 | 19 | 13 | 24000 | 20800 | 17000 | 9.8 | 2.1 | 217614542 | No | No | USA | N/A
EL21KLV-024-230A** | L*31/37U*+TXV | ML180UH070V36A | R-454B | 23000 | 20 | 13 | 24000 | 20600 | 17000 | 9.6 | 2.1 | 217614544 | No | No | USA | N/A
EL21KLV-024-230A** | L*31/37U*+TXV | ML180UH070V36B | R-454B | 23200 | 20 | 13 | 24000 | 20800 | 17000 | 9.6 | 2.1 | 217614547 | No | No | USA | N/A
EL21KLV-024-230A** | L*31/37U*+TXV | ML180UH070V48B | R-454B | 23800 | 20 | 13 | 24000 | 19600 | 16500 | 8.5 | 2.06 | 217896510 | No | No | USA | N/A
EL21KLV-024-230A** | L*31/37U*+TXV | ML180UH070XE36A | R-454B | 23000 | 19 | 13 | 24000 | 20600 | 17000 | 9.8 | 2.1 | 217614549 | No | No | USA | N/A
EL21KLV-024-230A** | L*31/37U*+TXV | ML180UH070XE36B | R-454B | 23200 | 19 | 13 | 24000 | 20800 | 17000 | 9.8 | 2.1 | 217614552 | No | No | USA | N/A
EL21KLV-024-230A** | L*31/37U*+TXV | ML180UH090V48B | R-454B | 23800 | 20 | 13 | 24000 | 19800 | 16700 | 9 | 2.04 | 217896511 | No | No | USA | N/A
EL21KLV-024-230A** | L*31/37U*+TXV | ML193UH045XE36B | R-454B | 23800 | 19 | 13 | 24000 | 19800 | 16800 | 9 | 2.04 | 217614558 | No | No | USA | N/A
EL21KLV-024-230A** | L*31/37U*+TXV | ML193UH070XE36B | R-454B | 23800 | 19 | 13 | 24000 | 19800 | 16700 | 9 | 2.06 | 217614564 | No | No | USA | N/A
EL21KLV-024-230A** | L*31/37U*+TXV | ML196UH045XE36B | R-454B | 23800 | 18 | 12.5 | 24000 | 20000 | 16900 | 9 | 2.04 | 217614567 | No | No | USA,Canada | N/A
EL21KLV-024-230A** | L*31/37U*+TXV | ML196UH070XE36B | R-454B | 23400 | 19 | 12.5 | 24000 | 21000 | 17300 | 9.8 | 2.1 | 217614570 | No | No | USA,Canada | N/A
EL21KLV-024-230A** | L*31/37U*+TXV | ML196UH070XE48B | R-454B | 23600 | 15.2 | 12.5 | 24000 | 20000 | 16900 | 9 | 2.02 | 217896539 | No | No | USA,Canada | N/A
EL21KLV-024-230A** | L*31/37U*+TXV | ML296UH045XV36B | R-454B | 23600 | 19 | 13 | 24000 | 19600 | 16500 | 9 | 2.04 | 217614576 | No | No | USA,Canada | N/A
EL21KLV-024-230A** | L*31/37U*+TXV | ML296UH070XV36B | R-454B | 23600 | 19 | 13 | 24000 | 19800 | 16700 | 8.5 | 2.04 | 217614582 | No | No | USA,Canada | N/A
EL21KLV-024-230A** | L*31/37U*+TXV | SL280UH060NV36A | R-454B | 22400 | 20 | 12.5 | 24000 | 20000 | 16700 | 9 | 2.06 | 217614587 | No | No | USA | N/A
EL21KLV-024-230A** | L*31/37U*+TXV | SL280UH070V36A | R-454B | 22200 | 19 | 12.5 | 24000 | 20000 | 16700 | 9 | 2.06 | 217614592 | No | No | USA | N/A
EL21KLV-024-230A** | L*31/37U*+TXV | SL280UH070XV36A | R-454B | 22200 | 19 | 12.5 | 24000 | 20000 | 16700 | 9 | 2.06 | 217614597 | No | No | USA | N/A
EL21KLV-024-230A** | L*31/37U*+TXV | SL280UH080NV48B | R-454B | 23200 | 19 | 13 | 24000 | 19800 | 16800 | 9 | 2.04 | 217896512 | No | No | USA | N/A
EL21KLV-024-230A** | L*31/37U*+TXV | SL280UH090V36B | R-454B | 23600 | 20 | 13 | 24000 | 19800 | 16600 | 9.4 | 2.08 | 217896513 | No | No | USA | N/A
EL21KLV-024-230A** | L*31/37U*+TXV | SL280UH090V48B | R-454B | 23000 | 19 | 13 | 24000 | 21000 | 17200 | 9.8 | 2.12 | 217896514 | No | No | USA | N/A
EL21KLV-024-230A** | L*31/37U*+TXV | SL280UH090XV48B | R-454B | 23000 | 19 | 13 | 24000 | 21000 | 17200 | 9.8 | 2.12 | 217896515 | No | No | USA | N/A
EL21KLV-024-230A** | L*31/37U*+TXV | SL297UH040NV36B | R-454B | 23600 | 20 | 13 | 24000 | 19800 | 16700 | 9.4 | 2.06 | 217614602 | No | No | USA,Canada | N/A
EL21KLV-024-230A** | L*31/37U*+TXV | SL297UH060NV36B | R-454B | 23600 | 20 | 13 | 24000 | 19800 | 16700 | 9.4 | 2.06 | 217614608 | No | No | USA,Canada | N/A
EL21KLV-024-230A** | L*31/37U*+TXV | SLP99UH070XV36B | R-454B | 23600 | 20 | 13 | 24000 | 19800 | 16600 | 9.4 | 2.06 | 217614614 | No | No | USA,Canada | N/A
EL21KLV-024-230A** | L*35/36U*+TXV | EL195UH040NE36B | R-454B | 23200 | 18 | 12 | 24000 | 21000 | 17400 | 9.8 | 2.08 | 217230980 | No | No | USA,Canada | N/A
EL21KLV-024-230A** | L*35/36U*+TXV | EL195UH060NE36B | R-454B | 23200 | 18 | 12 | 24000 | 21000 | 17400 | 9.8 | 2.08 | 217230985 | No | No | USA,Canada | N/A
EL21KLV-024-230A** | L*35/36U*+TXV | SL280UH090V36B | R-454B | 23000 | 19 | 13 | 24000 | 20800 | 17200 | 9.8 | 2.12 | 217230999 | No | No | USA | N/A
EL21KLV-024-230A** | LD24/35Z*+TXV | EL195UH040NE36B | R-454B | 23200 | 18 | 12 | 24000 | 21000 | 17400 | 9.8 | 2.08 | 217230976 | No | No | USA,Canada | N/A
EL21KLV-024-230A** | LD24/35Z*+TXV | EL195UH060NE36B | R-454B | 23200 | 18 | 12 | 24000 | 21000 | 17400 | 9.8 | 2.08 | 217230981 | No | No | USA,Canada | N/A
EL21KLV-024-230A** | LD24/35Z*+TXV | SL280UH090V36B | R-454B | 23000 | 19 | 13 | 24000 | 20800 | 17200 | 9.8 | 2.12 | 217230995 | No | No | USA | N/A
EL21KLV-024-230A** | LEC30*C05+TXV | - - - | R-454B | 23000 | 20 | 12 | 24000 | 21200 | 18100 | 9.2 | 2.18 | 217615825 | No | No | USA,Canada | N/A
EL21KLV-024-230A** | LEM24*23E*+TXV | - - - | R-454B | 22800 | 20 | 12 | 24000 | 21200 | 18100 | 9.15 | 2.16 | 217615824 | No | No | USA,Canada | N/A
EL21KLV-024-230A** | LEM25*23E+TXV | - - - | R-454B | 23000 | 20 | 12 | 24000 | 21200 | 18100 | 9.15 | 2.16 | 217732588 | No | No | USA,Canada | N/A
EL21KLV-024-230A** | LH18/37R*+TXV | EL180UH040NE36A | R-454B | 23200 | 20 | 12.5 | 24000 | 21000 | 17200 | 9.8 | 2.1 | 217230971 | No | No | USA | N/A
EL21KLV-024-230A** | LH18/37R*+TXV | EL180UH060NE36A | R-454B | 23200 | 20 | 12.5 | 24000 | 21000 | 17200 | 9.8 | 2.1 | 217230974 | No | No | USA | N/A
EL21KLV-024-230A** | LH18/37R*+TXV | SL280UH060NV36A | R-454B | 23000 | 19 | 13 | 24000 | 21000 | 17200 | 10 | 2.12 | 217230987 | No | No | USA | N/A
EL21KLV-024-230A** | LH18/37R*+TXV | SL280UH070V36A | R-454B | 22800 | 18 | 12.5 | 24000 | 21000 | 17300 | 9.8 | 2.1 | 217230990 | No | No | USA | N/A
EL21KLV-024-230A** | LH18/37R*+TXV | SL280UH070XV36A | R-454B | 22800 | 18 | 12.5 | 24000 | 21000 | 17300 | 9.8 | 2.1 | 217230993 | No | No | USA | N/A
EL21KLV-024-230A** | LH18/37R*+TXV+LEFE3A* | - - - | R-454B | 23800 | 20 | 12 | 24000 | 21400 | 18200 | 9.6 | 2.26 | 217285686 | No | No | USA,Canada | N/A
EL21KLV-024-230A** | LH24/37X*+TXV | SL297UH040NV36B | R-454B | 23600 | 19 | 13 | 24000 | 18300 | 13800 | 8.5 | 1.74 | 217542803 | No | No | USA,Canada | N/A
EL21KLV-024-230A** | LH35/36X*+TXV | EL195UH040NE36B | R-454B | 23200 | 18 | 12 | 24000 | 21000 | 17400 | 9.8 | 2.08 | 217230977 | No | No | USA,Canada | N/A
EL21KLV-024-230A** | LH35/36X*+TXV | EL195UH060NE36B | R-454B | 23200 | 18 | 12 | 24000 | 21000 | 17400 | 9.8 | 2.08 | 217230982 | No | No | USA,Canada | N/A
EL21KLV-024-230A** | LH35/36X*+TXV | SL280UH090V36B | R-454B | 23000 | 19 | 13 | 24000 | 20800 | 17200 | 9.8 | 2.12 | 217230996 | No | No | USA | N/A
EL21KLV-024-230A** | LP18/37R*+TXV | EL180UH040NE36A | R-454B | 23200 | 20 | 12.5 | 24000 | 21000 | 17200 | 9.8 | 2.1 | 217230972 | No | No | USA | N/A
EL21KLV-024-230A** | LP18/37R*+TXV | EL180UH060NE36A | R-454B | 23200 | 20 | 12.5 | 24000 | 21000 | 17200 | 9.8 | 2.1 | 217230975 | No | No | USA | N/A
EL21KLV-024-230A** | LP18/37R*+TXV | EL195UH040NE36B | R-454B | 23800 | 18 | 12.5 | 24000 | 20000 | 16800 | 9 | 2.04 | 217614467 | No | No | USA,Canada | N/A
EL21KLV-024-230A** | LP18/37R*+TXV | EL195UH060NE36B | R-454B | 23800 | 18 | 12.5 | 24000 | 20000 | 16800 | 9 | 2.04 | 217614472 | No | No | USA,Canada | N/A
EL21KLV-024-230A** | LP18/37R*+TXV | EL196UH030XE36B | R-454B | 23200 | 19 | 13 | 24000 | 19400 | 16400 | 9 | 2.02 | 217614478 | No | No | USA,Canada | N/A
EL21KLV-024-230A** | LP18/37R*+TXV | EL196UH045XE36B | R-454B | 23800 | 18 | 12.5 | 24000 | 20000 | 16900 | 9 | 2.04 | 217614484 | No | No | USA,Canada | N/A
EL21KLV-024-230A** | LP18/37R*+TXV | EL196UH070XE36B | R-454B | 23800 | 18 | 12.5 | 24000 | 20000 | 16800 | 9 | 2.04 | 217614490 | No | No | USA,Canada | N/A
EL21KLV-024-230A** | LP18/37R*+TXV | EL280UH045E36A | R-454B | 22200 | 20 | 12.5 | 24000 | 19600 | 16300 | 9 | 2.04 | 217614496 | No | No | USA | N/A
EL21KLV-024-230A** | LP18/37R*+TXV | EL280UH070E36A | R-454B | 24000 | 20 | 13 | 24000 | 20400 | 17200 | 8.5 | 1.98 | 217614502 | No | No | USA | N/A
EL21KLV-024-230A** | LP18/37R*+TXV | EL280UH070XE36A | R-454B | 24000 | 20 | 13 | 24000 | 20400 | 17200 | 8.5 | 1.98 | 217614508 | No | No | USA | N/A
EL21KLV-024-230A** | LP18/37R*+TXV | EL297UH045XE36B | R-454B | 23800 | 18 | 13 | 24000 | 20000 | 16800 | 9 | 2.04 | 217614514 | No | No | USA,Canada | N/A
EL21KLV-024-230A** | LP18/37R*+TXV | EL297UH045XV36B | R-454B | 23600 | 19 | 13 | 24000 | 19800 | 16700 | 9.4 | 2.06 | 217614520 | No | No | USA,Canada | N/A
EL21KLV-024-230A** | LP18/37R*+TXV | EL297UH070XE36B | R-454B | 23200 | 19 | 12 | 24000 | 21000 | 17400 | 9.8 | 2.1 | 217614526 | No | No | USA,Canada | N/A
EL21KLV-024-230A** | LP18/37R*+TXV | EL297UH070XV36B | R-454B | 23600 | 20 | 13 | 24000 | 19800 | 16600 | 9.4 | 2.06 | 217614532 | No | No | USA,Canada | N/A
EL21KLV-024-230A** | LP18/37R*+TXV | ML180UH030V36A | R-454B | 23800 | 20 | 13 | 24000 | 20000 | 16900 | 8.2 | 1.98 | 217489326 | No | No | USA | N/A
EL21KLV-024-230A** | LP18/37R*+TXV | ML180UH045V36A | R-454B | 22800 | 19 | 13 | 24000 | 20600 | 16900 | 9.5 | 2.08 | 217489330 | No | No | USA | N/A
EL21KLV-024-230A** | LP18/37R*+TXV | ML180UH070E36A | R-454B | 23000 | 19 | 13 | 24000 | 20800 | 17100 | 9.8 | 2.1 | 217489334 | No | No | USA | N/A
EL21KLV-024-230A** | LP18/37R*+TXV | ML180UH070E36B | R-454B | 23200 | 19 | 13 | 24000 | 20800 | 17000 | 9.8 | 2.1 | 217614541 | No | No | USA | N/A
EL21KLV-024-230A** | LP18/37R*+TXV | ML180UH070V36A | R-454B | 23000 | 20 | 13 | 24000 | 20600 | 17000 | 9.6 | 2.1 | 217489341 | No | No | USA | N/A
EL21KLV-024-230A** | LP18/37R*+TXV | ML180UH070V36B | R-454B | 23200 | 20 | 13 | 24000 | 20800 | 17000 | 9.6 | 2.1 | 217614546 | No | No | USA | N/A
EL21KLV-024-230A** | LP18/37R*+TXV | ML180UH070XE36A | R-454B | 23000 | 19 | 13 | 24000 | 20600 | 17000 | 9.8 | 2.1 | 217489348 | No | No | USA | N/A
EL21KLV-024-230A** | LP18/37R*+TXV | ML180UH070XE36B | R-454B | 23200 | 19 | 13 | 24000 | 20800 | 17000 | 9.8 | 2.1 | 217614551 | No | No | USA | N/A
EL21KLV-024-230A** | LP18/37R*+TXV | ML193UH045XE36B | R-454B | 23800 | 19 | 13 | 24000 | 19800 | 16800 | 9 | 2.04 | 217614557 | No | No | USA | N/A
EL21KLV-024-230A** | LP18/37R*+TXV | ML193UH070XE36B | R-454B | 23800 | 19 | 13 | 24000 | 19800 | 16700 | 9 | 2.06 | 217614563 | No | No | USA | N/A
EL21KLV-024-230A** | LP18/37R*+TXV | ML196UH045XE36B | R-454B | 23800 | 18 | 12.5 | 24000 | 20000 | 16900 | 9 | 2.04 | 217614566 | No | No | USA,Canada | N/A
EL21KLV-024-230A** | LP18/37R*+TXV | ML196UH070XE36B | R-454B | 23400 | 19 | 12.5 | 24000 | 21000 | 17300 | 9.8 | 2.1 | 217614569 | No | No | USA,Canada | N/A
EL21KLV-024-230A** | LP18/37R*+TXV | ML296UH045XV36B | R-454B | 23600 | 19 | 13 | 24000 | 19600 | 16500 | 9 | 2.04 | 217614575 | No | No | USA,Canada | N/A
EL21KLV-024-230A** | LP18/37R*+TXV | ML296UH070XV36B | R-454B | 23600 | 19 | 13 | 24000 | 19800 | 16700 | 8.5 | 2.04 | 217614581 | No | No | USA,Canada | N/A
EL21KLV-024-230A** | LP18/37R*+TXV | SL280UH060NV36A | R-454B | 23000 | 19 | 13 | 24000 | 21000 | 17200 | 10 | 2.12 | 217230988 | No | No | USA | N/A
EL21KLV-024-230A** | LP18/37R*+TXV | SL280UH070V36A | R-454B | 22800 | 18 | 12.5 | 24000 | 21000 | 17300 | 9.8 | 2.1 | 217230991 | No | No | USA | N/A
EL21KLV-024-230A** | LP18/37R*+TXV | SL280UH070XV36A | R-454B | 22800 | 18 | 12.5 | 24000 | 21000 | 17300 | 9.8 | 2.1 | 217230994 | No | No | USA | N/A
EL21KLV-024-230A** | LP18/37R*+TXV | SL297UH040NV36B | R-454B | 23600 | 20 | 13 | 24000 | 19800 | 16700 | 9.4 | 2.06 | 217614601 | No | No | USA,Canada | N/A
EL21KLV-024-230A** | LP18/37R*+TXV | SL297UH060NV36B | R-454B | 23600 | 20 | 13 | 24000 | 19800 | 16700 | 9.4 | 2.06 | 217614607 | No | No | USA,Canada | N/A
EL21KLV-024-230A** | LP18/37R*+TXV | SLP99UH070XV36B | R-454B | 23600 | 20 | 13 | 24000 | 19800 | 16600 | 9.4 | 2.06 | 217614613 | No | No | USA,Canada | N/A
EL21KLV-024-230A** | LP25/36R*+TXV | EL180UH040NE36A | R-454B | 23800 | 20 | 13 | 24000 | 20200 | 17100 | 8.5 | 1.96 | 217614456 | No | No | USA | N/A
EL21KLV-024-230A** | LP25/36R*+TXV | EL180UH060NE36A | R-454B | 23800 | 20 | 13 | 24000 | 20200 | 17100 | 8.5 | 1.96 | 217614461 | No | No | USA | N/A
EL21KLV-024-230A** | LP25/36R*+TXV | EL195UH040NE36B | R-454B | 24000 | 18 | 12.5 | 24000 | 18300 | 13900 | 8.5 | 1.74 | 217614466 | No | No | USA,Canada | N/A
EL21KLV-024-230A** | LP25/36R*+TXV | EL195UH060NE36B | R-454B | 24000 | 18 | 12.5 | 24000 | 18300 | 13900 | 8.5 | 1.74 | 217614471 | No | No | USA,Canada | N/A
EL21KLV-024-230A** | LP25/36R*+TXV | EL196UH030XE36B | R-454B | 23000 | 18 | 12.5 | 24000 | 19400 | 16400 | 8.9 | 2 | 217614476 | No | No | USA,Canada | N/A
EL21KLV-024-230A** | LP25/36R*+TXV | EL196UH045XE36B | R-454B | 24000 | 18 | 12.5 | 24000 | 18300 | 13900 | 8.5 | 1.74 | 217614482 | No | No | USA,Canada | N/A
EL21KLV-024-230A** | LP25/36R*+TXV | EL196UH070XE36B | R-454B | 24000 | 18 | 12.5 | 24000 | 18300 | 13900 | 8.5 | 1.74 | 217614488 | No | No | USA,Canada | N/A
EL21KLV-024-230A** | LP25/36R*+TXV | EL280UH045E36A | R-454B | 22000 | 20 | 12 | 24000 | 19600 | 16300 | 8.8 | 2 | 217614494 | No | No | USA | N/A
EL21KLV-024-230A** | LP25/36R*+TXV | EL280UH070E36A | R-454B | 24000 | 20 | 13 | 24000 | 20400 | 17200 | 8.5 | 1.98 | 217614500 | No | No | USA | N/A
EL21KLV-024-230A** | LP25/36R*+TXV | EL280UH070XE36A | R-454B | 24000 | 20 | 13 | 24000 | 20400 | 17200 | 8.5 | 1.98 | 217614506 | No | No | USA | N/A
EL21KLV-024-230A** | LP25/36R*+TXV | EL297UH045XE36B | R-454B | 23600 | 18 | 12.5 | 24000 | 20000 | 16800 | 8.9 | 2.02 | 217614512 | No | No | USA,Canada | N/A
EL21KLV-024-230A** | LP25/36R*+TXV | EL297UH045XV36B | R-454B | 23600 | 19 | 13 | 24000 | 18300 | 13900 | 8.5 | 1.74 | 217614518 | No | No | USA,Canada | N/A
EL21KLV-024-230A** | LP25/36R*+TXV | EL297UH070XE36B | R-454B | 23600 | 18 | 12.5 | 24000 | 20000 | 16800 | 8.9 | 2.02 | 217614524 | No | No | USA,Canada | N/A
EL21KLV-024-230A** | LP25/36R*+TXV | EL297UH070XV36B | R-454B | 23600 | 19 | 13 | 24000 | 18200 | 13800 | 8.5 | 1.76 | 217614530 | No | No | USA,Canada | N/A
EL21KLV-024-230A** | LP25/36R*+TXV | ML180UH030V36A | R-454B | 23800 | 20 | 13 | 24000 | 20000 | 16900 | 8.2 | 1.98 | 217489324 | No | No | USA | N/A
EL21KLV-024-230A** | LP25/36R*+TXV | ML180UH045V36A | R-454B | 22800 | 19 | 13 | 24000 | 20600 | 16900 | 9.5 | 2.08 | 217489328 | No | No | USA | N/A
EL21KLV-024-230A** | LP25/36R*+TXV | ML180UH070E36A | R-454B | 23000 | 18 | 13 | 24000 | 20800 | 17100 | 9.8 | 2.1 | 217489332 | No | No | USA | N/A
EL21KLV-024-230A** | LP25/36R*+TXV | ML180UH070E36B | R-454B | 23200 | 18 | 13 | 24000 | 20800 | 17000 | 9.8 | 2.1 | 217489336 | No | No | USA | N/A
EL21KLV-024-230A** | LP25/36R*+TXV | ML180UH070V36A | R-454B | 23000 | 19 | 13 | 24000 | 20600 | 17000 | 9.6 | 2.1 | 217489339 | No | No | USA | N/A
EL21KLV-024-230A** | LP25/36R*+TXV | ML180UH070V36B | R-454B | 23200 | 19 | 13 | 24000 | 20800 | 17000 | 9.6 | 2.1 | 217489343 | No | No | USA | N/A
EL21KLV-024-230A** | LP25/36R*+TXV | ML180UH070XE36A | R-454B | 23000 | 18 | 13 | 24000 | 20600 | 17000 | 9.8 | 2.1 | 217489346 | No | No | USA | N/A
EL21KLV-024-230A** | LP25/36R*+TXV | ML180UH070XE36B | R-454B | 23200 | 18 | 13 | 24000 | 20800 | 17000 | 9.8 | 2.1 | 217489350 | No | No | USA | N/A
EL21KLV-024-230A** | LP25/36R*+TXV | ML193UH045XE36B | R-454B | 24000 | 19 | 13 | 24000 | 18300 | 13900 | 8.5 | 1.74 | 217614555 | No | No | USA | N/A
EL21KLV-024-230A** | LP25/36R*+TXV | ML193UH070XE36B | R-454B | 24000 | 19 | 13 | 24000 | 18200 | 13800 | 8.5 | 1.76 | 217614561 | No | No | USA | N/A
EL21KLV-024-230A** | LP25/36R*+TXV | ML196UH045XE36B | R-454B | 24000 | 18 | 12.5 | 24000 | 18300 | 13900 | 8.5 | 1.74 | 217489353 | No | No | USA,Canada | N/A
EL21KLV-024-230A** | LP25/36R*+TXV | ML196UH070XE36B | R-454B | 24000 | 18 | 13 | 24000 | 18200 | 13800 | 8.5 | 1.76 | 217489356 | No | No | USA,Canada | N/A
EL21KLV-024-230A** | LP25/36R*+TXV | ML296UH045XV36B | R-454B | 23600 | 19 | 13 | 24000 | 18000 | 13600 | 8.2 | 1.74 | 217614573 | No | No | USA,Canada | N/A
EL21KLV-024-230A** | LP25/36R*+TXV | ML296UH070XV36B | R-454B | 23000 | 19 | 12.5 | 24000 | 20800 | 17100 | 9.6 | 2.1 | 217614579 | No | No | USA,Canada | N/A
EL21KLV-024-230A** | LP25/36R*+TXV | SL280UH060NV36A | R-454B | 23000 | 19 | 13 | 24000 | 21000 | 17200 | 10 | 2.12 | 217614585 | No | No | USA | N/A
EL21KLV-024-230A** | LP25/36R*+TXV | SL280UH070V36A | R-454B | 22000 | 19 | 12 | 24000 | 20000 | 16700 | 8.8 | 2.02 | 217614590 | No | No | USA | N/A
EL21KLV-024-230A** | LP25/36R*+TXV | SL280UH070XV36A | R-454B | 22000 | 19 | 12 | 24000 | 20000 | 16700 | 8.8 | 2.02 | 217614595 | No | No | USA | N/A
EL21KLV-024-230A** | LP25/36R*+TXV | SL297UH040NV36B | R-454B | 23600 | 19 | 13 | 24000 | 18300 | 13800 | 8.5 | 1.74 | 217614599 | No | No | USA,Canada | N/A
EL21KLV-024-230A** | LP25/36R*+TXV | SL297UH060NV36B | R-454B | 23600 | 19 | 13 | 24000 | 18300 | 13900 | 8.5 | 1.74 | 217614605 | No | No | USA,Canada | N/A
EL21KLV-024-230A** | LP25/36R*+TXV | SLP99UH070XV36B | R-454B | 23600 | 19 | 13 | 24000 | 18200 | 13800 | 8.5 | 1.76 | 217614611 | No | No | USA,Canada | N/A
EL21KLV-024-230A** | LP29/36X*+TXV | EL180UH040NE36A | R-454B | 23800 | 20 | 13 | 24000 | 20200 | 17100 | 8.5 | 1.96 | 217614457 | No | No | USA | N/A
EL21KLV-024-230A** | LP29/36X*+TXV | EL180UH060NE36A | R-454B | 23800 | 20 | 13 | 24000 | 20200 | 17100 | 8.5 | 1.96 | 217614462 | No | No | USA | N/A
EL21KLV-024-230A** | LP29/36X*+TXV | EL195UH040NE36B | R-454B | 23200 | 18 | 12 | 24000 | 21000 | 17400 | 9.8 | 2.08 | 217230978 | No | No | USA,Canada | N/A
EL21KLV-024-230A** | LP29/36X*+TXV | EL195UH060NE36B | R-454B | 23200 | 18 | 12 | 24000 | 21000 | 17400 | 9.8 | 2.08 | 217230983 | No | No | USA,Canada | N/A
EL21KLV-024-230A** | LP29/36X*+TXV | EL196UH030XE36B | R-454B | 23200 | 19 | 13 | 24000 | 19400 | 16400 | 9 | 2.02 | 217614477 | No | No | USA,Canada | N/A
EL21KLV-024-230A** | LP29/36X*+TXV | EL196UH045XE36B | R-454B | 23800 | 18 | 12.5 | 24000 | 20000 | 16900 | 9 | 2.04 | 217614483 | No | No | USA,Canada | N/A
EL21KLV-024-230A** | LP29/36X*+TXV | EL196UH070XE36B | R-454B | 23800 | 18 | 12.5 | 24000 | 20000 | 16800 | 9 | 2.04 | 217614489 | No | No | USA,Canada | N/A
EL21KLV-024-230A** | LP29/36X*+TXV | EL280UH045E36A | R-454B | 22200 | 20 | 12.5 | 24000 | 19600 | 16300 | 8.95 | 2.04 | 217614495 | No | No | USA | N/A
EL21KLV-024-230A** | LP29/36X*+TXV | EL280UH070E36A | R-454B | 24000 | 20 | 13 | 24000 | 20400 | 17200 | 8.5 | 1.98 | 217614501 | No | No | USA | N/A
EL21KLV-024-230A** | LP29/36X*+TXV | EL280UH070XE36A | R-454B | 24000 | 20 | 13 | 24000 | 20400 | 17200 | 8.5 | 1.98 | 217614507 | No | No | USA | N/A
EL21KLV-024-230A** | LP29/36X*+TXV | EL297UH045XE36B | R-454B | 23800 | 18 | 13 | 24000 | 20000 | 16800 | 9 | 2.04 | 217614513 | No | No | USA,Canada | N/A
EL21KLV-024-230A** | LP29/36X*+TXV | EL297UH045XV36B | R-454B | 23600 | 19 | 13 | 24000 | 19800 | 16700 | 9.4 | 2.06 | 217614519 | No | No | USA,Canada | N/A
EL21KLV-024-230A** | LP29/36X*+TXV | EL297UH070XE36B | R-454B | 23200 | 19 | 12 | 24000 | 21000 | 17400 | 9.8 | 2.1 | 217614525 | No | No | USA,Canada | N/A
EL21KLV-024-230A** | LP29/36X*+TXV | EL297UH070XV36B | R-454B | 23600 | 20 | 13 | 24000 | 19800 | 16600 | 9.4 | 2.06 | 217614531 | No | No | USA,Canada | N/A
EL21KLV-024-230A** | LP29/36X*+TXV | ML180UH030V36A | R-454B | 23800 | 20 | 13 | 24000 | 20000 | 16900 | 8.2 | 1.98 | 217489325 | No | No | USA | N/A
EL21KLV-024-230A** | LP29/36X*+TXV | ML180UH045V36A | R-454B | 22800 | 19 | 13 | 24000 | 20600 | 16900 | 9.5 | 2.08 | 217489329 | No | No | USA | N/A
EL21KLV-024-230A** | LP29/36X*+TXV | ML180UH070E36A | R-454B | 23000 | 19 | 13 | 24000 | 20800 | 17100 | 9.8 | 2.1 | 217489333 | No | No | USA | N/A
EL21KLV-024-230A** | LP29/36X*+TXV | ML180UH070E36B | R-454B | 23200 | 19 | 13 | 24000 | 20800 | 17000 | 9.8 | 2.1 | 217489337 | No | No | USA | N/A
EL21KLV-024-230A** | LP29/36X*+TXV | ML180UH070V36A | R-454B | 23000 | 20 | 13 | 24000 | 20600 | 17000 | 9.6 | 2.1 | 217489340 | No | No | USA | N/A
EL21KLV-024-230A** | LP29/36X*+TXV | ML180UH070V36B | R-454B | 23200 | 20 | 13 | 24000 | 20800 | 17000 | 9.6 | 2.1 | 217489344 | No | No | USA | N/A
EL21KLV-024-230A** | LP29/36X*+TXV | ML180UH070XE36A | R-454B | 23000 | 19 | 13 | 24000 | 20600 | 17000 | 9.8 | 2.1 | 217489347 | No | No | USA | N/A
EL21KLV-024-230A** | LP29/36X*+TXV | ML180UH070XE36B | R-454B | 23200 | 19 | 13 | 24000 | 20800 | 17000 | 9.8 | 2.1 | 217489351 | No | No | USA | N/A
EL21KLV-024-230A** | LP29/36X*+TXV | ML193UH045XE36B | R-454B | 23800 | 19 | 13 | 24000 | 19800 | 16800 | 9 | 2.04 | 217614556 | No | No | USA | N/A
EL21KLV-024-230A** | LP29/36X*+TXV | ML193UH070XE36B | R-454B | 23800 | 19 | 13 | 24000 | 19800 | 16700 | 9 | 2.06 | 217614562 | No | No | USA | N/A
EL21KLV-024-230A** | LP29/36X*+TXV | ML196UH045XE36B | R-454B | 23800 | 18 | 12.5 | 24000 | 20000 | 16900 | 9 | 2.04 | 217489354 | No | No | USA,Canada | N/A
EL21KLV-024-230A** | LP29/36X*+TXV | ML196UH070XE36B | R-454B | 23400 | 19 | 12.5 | 24000 | 21000 | 17300 | 9.8 | 2.1 | 217489357 | No | No | USA,Canada | N/A
EL21KLV-024-230A** | LP29/36X*+TXV | ML296UH045XV36B | R-454B | 23600 | 19 | 13 | 24000 | 19600 | 16500 | 9 | 2.04 | 217614574 | No | No | USA,Canada | N/A
EL21KLV-024-230A** | LP29/36X*+TXV | ML296UH070XV36B | R-454B | 23600 | 19 | 13 | 24000 | 19800 | 16700 | 8.5 | 2.04 | 217614580 | No | No | USA,Canada | N/A
EL21KLV-024-230A** | LP29/36X*+TXV | SL280UH060NV36A | R-454B | 22400 | 20 | 12.5 | 24000 | 20000 | 16700 | 8.95 | 2.06 | 217614586 | No | No | USA | N/A
EL21KLV-024-230A** | LP29/36X*+TXV | SL280UH070V36A | R-454B | 22200 | 19 | 12.5 | 24000 | 20000 | 16700 | 8.95 | 2.06 | 217614591 | No | No | USA | N/A
EL21KLV-024-230A** | LP29/36X*+TXV | SL280UH070XV36A | R-454B | 22200 | 19 | 12.5 | 24000 | 20000 | 16700 | 8.95 | 2.06 | 217614596 | No | No | USA | N/A
EL21KLV-024-230A** | LP29/36X*+TXV | SL280UH090V36B | R-454B | 23000 | 19 | 13 | 24000 | 20800 | 17200 | 9.8 | 2.12 | 217230997 | No | No | USA | N/A
EL21KLV-024-230A** | LP29/36X*+TXV | SL297UH040NV36B | R-454B | 23600 | 20 | 13 | 24000 | 19800 | 16700 | 9.4 | 2.06 | 217614600 | No | No | USA,Canada | N/A
EL21KLV-024-230A** | LP29/36X*+TXV | SL297UH060NV36B | R-454B | 23600 | 20 | 13 | 24000 | 19800 | 16700 | 9.4 | 2.06 | 217614606 | No | No | USA,Canada | N/A
EL21KLV-024-230A** | LP29/36X*+TXV | SLP99UH070XV36B | R-454B | 23600 | 20 | 13 | 24000 | 19800 | 16600 | 9.4 | 2.06 | 217614612 | No | No | USA,Canada | N/A
EL21KLV-024-230A** | LP36/37R*+TXV | EL180UH040NE36A | R-454B | 23800 | 20 | 13 | 24000 | 20200 | 17100 | 8.5 | 1.96 | 217614454 | No | No | USA | N/A
EL21KLV-024-230A** | LP36/37R*+TXV | EL180UH060NE36A | R-454B | 23800 | 20 | 13 | 24000 | 20200 | 17100 | 8.5 | 1.96 | 217614459 | No | No | USA | N/A
EL21KLV-024-230A** | LP36/37R*+TXV | EL195UH040NE36B | R-454B | 23800 | 18 | 12.5 | 24000 | 20000 | 16800 | 9 | 2.04 | 217614464 | No | No | USA,Canada | N/A
EL21KLV-024-230A** | LP36/37R*+TXV | EL195UH060NE36B | R-454B | 23800 | 18 | 12.5 | 24000 | 20000 | 16800 | 9 | 2.04 | 217614469 | No | No | USA,Canada | N/A
EL21KLV-024-230A** | LP36/37R*+TXV | EL196UH030XE36B | R-454B | 23200 | 19 | 13 | 24000 | 19400 | 16400 | 9 | 2.02 | 217614474 | No | No | USA,Canada | N/A
EL21KLV-024-230A** | LP36/37R*+TXV | EL196UH045XE36B | R-454B | 23800 | 18 | 12.5 | 24000 | 20000 | 16900 | 9 | 2.04 | 217614480 | No | No | USA,Canada | N/A
EL21KLV-024-230A** | LP36/37R*+TXV | EL196UH070XE36B | R-454B | 23800 | 18 | 12.5 | 24000 | 20000 | 16800 | 9 | 2.04 | 217614486 | No | No | USA,Canada | N/A
EL21KLV-024-230A** | LP36/37R*+TXV | EL280UH045E36A | R-454B | 22200 | 20 | 12.5 | 24000 | 19600 | 16300 | 9 | 2.04 | 217614492 | No | No | USA | N/A
EL21KLV-024-230A** | LP36/37R*+TXV | EL280UH070E36A | R-454B | 24000 | 20 | 13 | 24000 | 20400 | 17200 | 8.5 | 1.98 | 217614498 | No | No | USA | N/A
EL21KLV-024-230A** | LP36/37R*+TXV | EL280UH070XE36A | R-454B | 24000 | 20 | 13 | 24000 | 20400 | 17200 | 8.5 | 1.98 | 217614504 | No | No | USA | N/A
EL21KLV-024-230A** | LP36/37R*+TXV | EL297UH045XE36B | R-454B | 23800 | 18 | 13 | 24000 | 20000 | 16800 | 9 | 2.04 | 217614510 | No | No | USA,Canada | N/A
EL21KLV-024-230A** | LP36/37R*+TXV | EL297UH045XV36B | R-454B | 23600 | 19 | 13 | 24000 | 19800 | 16700 | 9.4 | 2.06 | 217614516 | No | No | USA,Canada | N/A
EL21KLV-024-230A** | LP36/37R*+TXV | EL297UH070XE36B | R-454B | 23200 | 19 | 12 | 24000 | 21000 | 17400 | 9.8 | 2.1 | 217614522 | No | No | USA,Canada | N/A
EL21KLV-024-230A** | LP36/37R*+TXV | EL297UH070XV36B | R-454B | 23600 | 20 | 13 | 24000 | 19800 | 16600 | 9.4 | 2.06 | 217614528 | No | No | USA,Canada | N/A
EL21KLV-024-230A** | LP36/37R*+TXV | ML180UH030V36A | R-454B | 23800 | 20 | 13 | 24000 | 20000 | 16900 | 8.2 | 1.98 | 217489323 | No | No | USA | N/A
EL21KLV-024-230A** | LP36/37R*+TXV | ML180UH045V36A | R-454B | 22800 | 19 | 13 | 24000 | 20600 | 16900 | 9.5 | 2.08 | 217489327 | No | No | USA | N/A
EL21KLV-024-230A** | LP36/37R*+TXV | ML180UH070E36A | R-454B | 23000 | 19 | 13 | 24000 | 20800 | 17100 | 9.8 | 2.1 | 217489331 | No | No | USA | N/A
EL21KLV-024-230A** | LP36/37R*+TXV | ML180UH070E36B | R-454B | 23200 | 19 | 13 | 24000 | 20800 | 17000 | 9.8 | 2.1 | 217489335 | No | No | USA | N/A
EL21KLV-024-230A** | LP36/37R*+TXV | ML180UH070V36A | R-454B | 23000 | 20 | 13 | 24000 | 20600 | 17000 | 9.6 | 2.1 | 217489338 | No | No | USA | N/A
EL21KLV-024-230A** | LP36/37R*+TXV | ML180UH070V36B | R-454B | 23200 | 20 | 13 | 24000 | 20800 | 17000 | 9.6 | 2.1 | 217489342 | No | No | USA | N/A
EL21KLV-024-230A** | LP36/37R*+TXV | ML180UH070XE36A | R-454B | 23000 | 19 | 13 | 24000 | 20600 | 17000 | 9.8 | 2.1 | 217489345 | No | No | USA | N/A
EL21KLV-024-230A** | LP36/37R*+TXV | ML180UH070XE36B | R-454B | 23200 | 19 | 13 | 24000 | 20800 | 17000 | 9.8 | 2.1 | 217489349 | No | No | USA | N/A
EL21KLV-024-230A** | LP36/37R*+TXV | ML193UH045XE36B | R-454B | 23800 | 19 | 13 | 24000 | 19800 | 16800 | 9 | 2.04 | 217614553 | No | No | USA | N/A
EL21KLV-024-230A** | LP36/37R*+TXV | ML193UH070XE36B | R-454B | 23800 | 19 | 13 | 24000 | 19800 | 16700 | 9 | 2.06 | 217614559 | No | No | USA | N/A
EL21KLV-024-230A** | LP36/37R*+TXV | ML196UH045XE36B | R-454B | 23800 | 18 | 12.5 | 24000 | 20000 | 16900 | 9 | 2.04 | 217489352 | No | No | USA,Canada | N/A
EL21KLV-024-230A** | LP36/37R*+TXV | ML196UH070XE36B | R-454B | 23400 | 19 | 12.5 | 24000 | 21000 | 17300 | 9.8 | 2.1 | 217489355 | No | No | USA,Canada | N/A
EL21KLV-024-230A** | LP36/37R*+TXV | ML296UH045XV36B | R-454B | 23600 | 19 | 13 | 24000 | 19600 | 16500 | 9 | 2.04 | 217614571 | No | No | USA,Canada | N/A
EL21KLV-024-230A** | LP36/37R*+TXV | ML296UH070XV36B | R-454B | 23600 | 19 | 13 | 24000 | 19800 | 16700 | 8.5 | 2.04 | 217614577 | No | No | USA,Canada | N/A
EL21KLV-024-230A** | LP36/37R*+TXV | SL280UH060NV36A | R-454B | 22400 | 20 | 12.5 | 24000 | 20000 | 16700 | 9 | 2.06 | 217614583 | No | No | USA | N/A
EL21KLV-024-230A** | LP36/37R*+TXV | SL280UH070V36A | R-454B | 22200 | 19 | 12.5 | 24000 | 20000 | 16700 | 9 | 2.06 | 217614588 | No | No | USA | N/A
EL21KLV-024-230A** | LP36/37R*+TXV | SL280UH070XV36A | R-454B | 22200 | 19 | 12.5 | 24000 | 20000 | 16700 | 9 | 2.06 | 217614593 | No | No | USA | N/A
EL21KLV-024-230A** | LP36/37R*+TXV | SL297UH040NV36B | R-454B | 23600 | 20 | 13 | 24000 | 19800 | 16700 | 9.4 | 2.06 | 217614598 | No | No | USA,Canada | N/A
EL21KLV-024-230A** | LP36/37R*+TXV | SL297UH060NV36B | R-454B | 23600 | 20 | 13 | 24000 | 19800 | 16700 | 9.4 | 2.06 | 217614603 | No | No | USA,Canada | N/A
EL21KLV-024-230A** | LP36/37R*+TXV | SLP99UH070XV36B | R-454B | 23600 | 20 | 13 | 24000 | 19800 | 16600 | 9.4 | 2.06 | 217614609 | No | No | USA,Canada | N/A
EL21KLV-036-230A** | L*19/36S*+TXV+TD | - - - | R-454B | 32000 | 14.5 | 10 | 36000 | 27200 | 21800 | 8.4 | 1.98 | 217374119 | No | No | USA,Canada | N/A
EL21KLV-036-230A** | L*19/36U*+TXV | EL180UH040NE36A | R-454B | 32600 | 19 | 11 | 36000 | 26200 | 22200 | 10.4 | 2.26 | 217615481 | No | No | USA | N/A
EL21KLV-036-230A** | L*19/36U*+TXV | EL180UH060NE36A | R-454B | 32600 | 19 | 11 | 36000 | 26200 | 22200 | 10.4 | 2.26 | 217615487 | No | No | USA | N/A
EL21KLV-036-230A** | L*19/36U*+TXV | EL180UH080NE48B | R-454B | 32600 | 16 | 11.5 | 36000 | 26000 | 22000 | 10.2 | 2.26 | 217615493 | No | No | USA | N/A
EL21KLV-036-230A** | L*19/36U*+TXV | EL195UH040NE36B | R-454B | 32400 | 18 | 11 | 36000 | 26000 | 22200 | 10.2 | 2.24 | 217615503 | No | No | USA,Canada | N/A
EL21KLV-036-230A** | L*19/36U*+TXV | EL195UH060NE36B | R-454B | 32600 | 18 | 11.5 | 36000 | 26000 | 22000 | 10.4 | 2.26 | 217615509 | No | No | USA,Canada | N/A
EL21KLV-036-230A** | L*19/36U*+TXV | EL196UH030XE36B | R-454B | 32600 | 17 | 11 | 36000 | 26200 | 22200 | 10.2 | 2.24 | 217615519 | No | No | USA,Canada | N/A
EL21KLV-036-230A** | L*19/36U*+TXV | EL196UH070XE36B | R-454B | 32600 | 18 | 11 | 36000 | 26200 | 22200 | 10.2 | 2.24 | 217615525 | No | No | USA,Canada | N/A
EL21KLV-036-230A** | L*19/36U*+TXV | EL280UH045E36A | R-454B | 33200 | 18 | 11 | 36000 | 26200 | 22400 | 10.4 | 2.26 | 217615535 | No | No | USA | N/A
EL21KLV-036-230A** | L*19/36U*+TXV | EL280UH070E36A | R-454B | 32600 | 19 | 11.5 | 36000 | 26000 | 22000 | 10.4 | 2.26 | 217615541 | No | No | USA | N/A
EL21KLV-036-230A** | L*19/36U*+TXV | EL280UH070XE36A | R-454B | 32600 | 19 | 11.5 | 36000 | 26000 | 22000 | 10.4 | 2.26 | 217615547 | No | No | USA | N/A
EL21KLV-036-230A** | L*19/36U*+TXV | EL280UH090E36B | R-454B | 33000 | 19 | 11.7 | 36000 | 26200 | 22000 | 10.4 | 2.28 | 217615553 | No | No | USA | N/A
EL21KLV-036-230A** | L*19/36U*+TXV | EL280UH090E48B | R-454B | 33000 | 17 | 11.7 | 36000 | 26000 | 22000 | 10.4 | 2.28 | 217615559 | No | No | USA | N/A
EL21KLV-036-230A** | L*19/36U*+TXV | EL280UH090XE48B | R-454B | 33000 | 17 | 11.7 | 36000 | 26000 | 22000 | 10.4 | 2.28 | 217615565 | No | No | USA | N/A
EL21KLV-036-230A** | L*19/36U*+TXV | EL297UH045XE36B | R-454B | 32400 | 18 | 11.5 | 36000 | 26000 | 22000 | 10.4 | 2.24 | 217615571 | No | No | USA,Canada | N/A
EL21KLV-036-230A** | L*19/36U*+TXV | EL297UH045XV36B | R-454B | 33000 | 19 | 11 | 36000 | 26800 | 22600 | 10.4 | 2.24 | 217615577 | No | No | USA,Canada | N/A
EL21KLV-036-230A** | L*19/36U*+TXV | EL297UH070XE36B | R-454B | 32800 | 18 | 11 | 36000 | 26400 | 22200 | 10.4 | 2.24 | 217615583 | No | No | USA,Canada | N/A
EL21KLV-036-230A** | L*19/36U*+TXV | EL297UH070XV36B | R-454B | 33000 | 19 | 11.5 | 36000 | 26600 | 22600 | 10.4 | 2.26 | 217615589 | No | No | USA,Canada | N/A
EL21KLV-036-230A** | L*19/36U*+TXV | ML180UH030V36A | R-454B | 33000 | 18 | 11.5 | 36000 | 26200 | 22200 | 10 | 2.26 | 217615610 | No | No | USA | N/A
EL21KLV-036-230A** | L*19/36U*+TXV | ML180UH045E36A | R-454B | 33000 | 19 | 11.5 | 36000 | 26200 | 22000 | 10.4 | 2.26 | 217615612 | No | No | USA | N/A
EL21KLV-036-230A** | L*19/36U*+TXV | ML180UH045V36A | R-454B | 33000 | 18 | 11 | 36000 | 26400 | 22200 | 9.8 | 2.26 | 217615614 | No | No | USA | N/A
EL21KLV-036-230A** | L*19/36U*+TXV | ML180UH045XE36A | R-454B | 33000 | 19 | 11.5 | 36000 | 26200 | 22000 | 10.4 | 2.26 | 217615616 | No | No | USA | N/A
EL21KLV-036-230A** | L*19/36U*+TXV | ML180UH070E36A | R-454B | 32800 | 18 | 11 | 36000 | 26200 | 22200 | 10.4 | 2.24 | 217615618 | No | No | USA | N/A
EL21KLV-036-230A** | L*19/36U*+TXV | ML180UH070E36B | R-454B | 33000 | 18 | 11.5 | 36000 | 26200 | 22200 | 10.4 | 2.28 | 217615620 | No | No | USA | N/A
EL21KLV-036-230A** | L*19/36U*+TXV | ML180UH070V36A | R-454B | 33000 | 18 | 11 | 36000 | 26400 | 22400 | 9.8 | 2.26 | 217615623 | No | No | USA | N/A
EL21KLV-036-230A** | L*19/36U*+TXV | ML180UH070V36B | R-454B | 33000 | 18 | 11.7 | 36000 | 26200 | 22000 | 10 | 2.28 | 217615625 | No | No | USA | N/A
EL21KLV-036-230A** | L*19/36U*+TXV | ML180UH070V48B | R-454B | 33400 | 18 | 11.7 | 36000 | 26000 | 22200 | 10.2 | 2.3 | 217615628 | No | No | USA | N/A
EL21KLV-036-230A** | L*19/36U*+TXV | ML180UH070XE36A | R-454B | 32800 | 18 | 11.5 | 36000 | 26200 | 22200 | 10.4 | 2.26 | 217615631 | No | No | USA | N/A
EL21KLV-036-230A** | L*19/36U*+TXV | ML180UH070XE36B | R-454B | 33000 | 18 | 11.5 | 36000 | 26200 | 22200 | 10.4 | 2.28 | 217615633 | No | No | USA | N/A
EL21KLV-036-230A** | L*19/36U*+TXV | ML180UH090E48B | R-454B | 32800 | 17 | 11.7 | 36000 | 26000 | 22000 | 10.4 | 2.28 | 217615636 | No | No | USA | N/A
EL21KLV-036-230A** | L*19/36U*+TXV | ML180UH090V48B | R-454B | 33200 | 18 | 11.5 | 36000 | 26400 | 22200 | 10 | 2.26 | 217615639 | No | No | USA | N/A
EL21KLV-036-230A** | L*19/36U*+TXV | ML180UH090XE48B | R-454B | 32800 | 17 | 11.7 | 36000 | 26000 | 22000 | 10.4 | 2.28 | 217615642 | No | No | USA | N/A
EL21KLV-036-230A** | L*19/36U*+TXV | ML193UH030XE36B | R-454B | 32800 | 17 | 11 | 36000 | 26400 | 22200 | 10.2 | 2.24 | 217615646 | No | No | USA | N/A
EL21KLV-036-230A** | L*19/36U*+TXV | ML193UH045XE36B | R-454B | 32600 | 17 | 11 | 36000 | 26000 | 22200 | 10.4 | 2.24 | 217615652 | No | No | USA | N/A
EL21KLV-036-230A** | L*19/36U*+TXV | ML193UH070XE36B | R-454B | 32600 | 18 | 11.5 | 36000 | 26000 | 22000 | 10.4 | 2.26 | 217615658 | No | No | USA | N/A
EL21KLV-036-230A** | L*19/36U*+TXV | ML196UH030XE36B | R-454B | 33000 | 18 | 11 | 36000 | 26400 | 22400 | 10.2 | 2.24 | 217615671 | No | No | USA,Canada | N/A
EL21KLV-036-230A** | L*19/36U*+TXV | ML196UH070XE36B | R-454B | 33000 | 18 | 11 | 36000 | 26400 | 22200 | 10.4 | 2.26 | 217615675 | No | No | USA,Canada | N/A
EL21KLV-036-230A** | L*19/36U*+TXV | ML196UH070XE48B | R-454B | 33000 | 16 | 11 | 36000 | 26400 | 22200 | 10.2 | 2.26 | 217615681 | No | No | USA,Canada | N/A
EL21KLV-036-230A** | L*19/36U*+TXV | ML296UH045XV36B | R-454B | 33000 | 17 | 11 | 36000 | 26400 | 22200 | 10 | 2.26 | 217615696 | No | No | USA,Canada | N/A
EL21KLV-036-230A** | L*19/36U*+TXV | ML296UH070XV36B | R-454B | 32600 | 17 | 11 | 36000 | 26600 | 21000 | 8.4 | 2.02 | 217615707 | No | No | USA,Canada | N/A
EL21KLV-036-230A** | L*19/36U*+TXV | SL280UH060NV36A | R-454B | 33600 | 18 | 11 | 36000 | 27400 | 22000 | 8.85 | 2.04 | 217542804 | No | No | USA | N/A
EL21KLV-036-230A** | L*19/36U*+TXV | SL280UH070V36A | R-454B | 33000 | 18 | 11 | 36000 | 26800 | 22600 | 10.4 | 2.24 | 217615722 | No | No | USA | N/A
EL21KLV-036-230A** | L*19/36U*+TXV | SL280UH070XV36A | R-454B | 33000 | 18 | 11 | 36000 | 26800 | 22600 | 10.4 | 2.24 | 217615728 | No | No | USA | N/A
EL21KLV-036-230A** | L*19/36U*+TXV | SL280UH080NV48B | R-454B | 33000 | 19 | 11 | 36000 | 26600 | 22600 | 10.4 | 2.26 | 217615734 | No | No | USA | N/A
EL21KLV-036-230A** | L*19/36U*+TXV | SL280UH090V36B | R-454B | 33200 | 19 | 11.7 | 36000 | 26400 | 22400 | 10.4 | 2.3 | 217615744 | No | No | USA | N/A
EL21KLV-036-230A** | L*19/36U*+TXV | SL280UH090V48B | R-454B | 33200 | 19 | 11.5 | 36000 | 26400 | 22400 | 10.4 | 2.28 | 217615750 | No | No | USA | N/A
EL21KLV-036-230A** | L*19/36U*+TXV | SL280UH090XV48B | R-454B | 33200 | 19 | 11.5 | 36000 | 26400 | 22400 | 10.4 | 2.28 | 217615760 | No | No | USA | N/A
EL21KLV-036-230A** | L*19/36U*+TXV | SL297UH040NV36B | R-454B | 33000 | 19 | 11 | 36000 | 26800 | 22600 | 10.4 | 2.26 | 217615774 | No | No | USA,Canada | N/A
EL21KLV-036-230A** | L*19/36U*+TXV | SL297UH060NV36B | R-454B | 33000 | 18 | 11 | 36000 | 26800 | 22600 | 10.4 | 2.24 | 217542805 | No | No | USA,Canada | N/A
EL21KLV-036-230A** | L*19/36U*+TXV | SLP99UH070XV36B | R-454B | 33000 | 19 | 11.5 | 36000 | 26600 | 22400 | 10.4 | 2.28 | 217615793 | No | No | USA,Canada | N/A
EL21KLV-036-230A** | L*19/36U*+TXV+LEFE3A* | - - - | R-454B | 32200 | 18 | 10.5 | 36000 | 28400 | 24000 | 8.5 | 2.06 | 217956904 | No | No | USA,Canada | N/A
EL21KLV-036-230A** | L*19/36U*+TXV+LEFE4B* | - - - | R-454B | 33000 | 18 | 11 | 36000 | 30400 | 24800 | 8.5 | 2.1 | 217956903 | No | No | USA,Canada | N/A
EL21KLV-036-230A** | L*24/36Y*+TXV | EL297UH090XV36C | R-454B | 32800 | 18 | 11 | 36000 | 30200 | 22200 | 9.6 | 1.94 | 217883106 | No | No | USA,Canada | N/A
EL21KLV-036-230A** | L*24/36Z*+TXV | EL180UH040NE36A | R-454B | 33600 | 18 | 11 | 36000 | 27000 | 21400 | 8.5 | 2.04 | 217231001 | No | No | USA | N/A
EL21KLV-036-230A** | L*24/36Z*+TXV | EL180UH060NE36A | R-454B | 33600 | 18 | 11 | 36000 | 27000 | 21400 | 8.5 | 2.04 | 217231003 | No | No | USA | N/A
EL21KLV-036-230A** | L*24/36Z*+TXV | EL180UH080NE48B | R-454B | 33400 | 16 | 11 | 36000 | 26800 | 21400 | 8.5 | 2.04 | 217231007 | No | No | USA | N/A
EL21KLV-036-230A** | L*24/36Z*+TXV | EL195UH040NE36B | R-454B | 33400 | 15.2 | 11 | 36000 | 26800 | 21400 | 8.5 | 2.04 | 217231011 | No | No | USA,Canada | N/A
EL21KLV-036-230A** | L*24/36Z*+TXV | EL195UH060NE36B | R-454B | 33400 | 16 | 11 | 36000 | 26800 | 21400 | 8.5 | 2.04 | 217231015 | No | No | USA,Canada | N/A
EL21KLV-036-230A** | L*24/36Z*+TXV | EL297UH090XV36C | R-454B | 32800 | 18 | 11 | 36000 | 30200 | 22200 | 9.6 | 1.94 | 217883105 | No | No | USA,Canada | N/A
EL21KLV-036-230A** | L*24/36Z*+TXV | SL280UH060NV36A | R-454B | 34000 | 18 | 11 | 36000 | 27400 | 22000 | 9 | 2.06 | 217231017 | No | No | USA | N/A
EL21KLV-036-230A** | L*24/36Z*+TXV | SL280UH070V36A | R-454B | 33800 | 18 | 11 | 36000 | 27200 | 21600 | 8.5 | 2.08 | 217231019 | No | No | USA | N/A
EL21KLV-036-230A** | L*24/36Z*+TXV | SL280UH070XV36A | R-454B | 33800 | 18 | 11 | 36000 | 27200 | 21600 | 8.5 | 2.08 | 217231021 | No | No | USA | N/A
EL21KLV-036-230A** | L*24/36Z*+TXV | SL280UH080NV48B | R-454B | 34000 | 18 | 11 | 36000 | 27400 | 21800 | 9 | 2.06 | 217231025 | No | No | USA | N/A
EL21KLV-036-230A** | L*24/36Z*+TXV | SL280UH090V36B | R-454B | 34000 | 18 | 11.5 | 36000 | 27200 | 21800 | 9 | 2.08 | 217231029 | No | No | USA | N/A
EL21KLV-036-230A** | L*24/36Z*+TXV | SL280UH090V48B | R-454B | 34000 | 18 | 11 | 36000 | 27400 | 21800 | 9 | 2.06 | 217231033 | No | No | USA | N/A
EL21KLV-036-230A** | L*24/36Z*+TXV | SL280UH090XV48B | R-454B | 34000 | 18 | 11 | 36000 | 27400 | 21800 | 9 | 2.06 | 217231037 | No | No | USA | N/A
EL21KLV-036-230A** | L*24/36Z*+TXV+LEFE3A* | - - - | R-454B | 34000 | 18 | 11.5 | 36000 | 30400 | 24800 | 8.5 | 2.1 | 217454899 | No | No | USA,Canada | N/A
EL21KLV-036-230A** | L*24/36Z*+TXV+LEFE4B* | - - - | R-454B | 34400 | 19 | 11.7 | 36000 | 28400 | 24000 | 8.45 | 2.04 | 217454898 | No | No | USA,Canada | N/A
EL21KLV-036-230A** | L*25/37Z*+TXV | EL180UH080NE48B | R-454B | 33400 | 16 | 11 | 36000 | 26800 | 21400 | 8.5 | 2.04 | 217231006 | No | No | USA | N/A
EL21KLV-036-230A** | L*25/37Z*+TXV | EL195UH040NE36B | R-454B | 33400 | 15.2 | 11 | 36000 | 26800 | 21400 | 8.5 | 2.04 | 217231010 | No | No | USA,Canada | N/A
EL21KLV-036-230A** | L*25/37Z*+TXV | EL195UH060NE36B | R-454B | 33400 | 16 | 11 | 36000 | 26800 | 21400 | 8.5 | 2.04 | 217231014 | No | No | USA,Canada | N/A
EL21KLV-036-230A** | L*25/37Z*+TXV | SL280UH080NV48B | R-454B | 34000 | 18 | 11 | 36000 | 27400 | 21800 | 9 | 2.06 | 217231024 | No | No | USA | N/A
EL21KLV-036-230A** | L*25/37Z*+TXV | SL280UH090V36B | R-454B | 34000 | 18 | 11.5 | 36000 | 27200 | 21800 | 9 | 2.08 | 217231028 | No | No | USA | N/A
EL21KLV-036-230A** | L*25/37Z*+TXV | SL280UH090V48B | R-454B | 34000 | 18 | 11 | 36000 | 27400 | 21800 | 9 | 2.06 | 217231032 | No | No | USA | N/A
EL21KLV-036-230A** | L*25/37Z*+TXV | SL280UH090XV48B | R-454B | 34000 | 18 | 11 | 36000 | 27400 | 21800 | 9 | 2.06 | 217231036 | No | No | USA | N/A
EL21KLV-036-230A** | L*25/37Z*+TXV+LEFE4B* | - - - | R-454B | 34400 | 19 | 11.7 | 36000 | 28400 | 24000 | 8.45 | 2.04 | 217454897 | No | No | USA,Canada | N/A
EL21KLV-036-230A** | L*29/36U*+TXV+LEFE4B* | - - - | R-454B | 33600 | 19 | 11 | 36000 | 28400 | 24000 | 8.3 | 2.02 | 217454895 | No | No | USA,Canada | N/A
EL21KLV-036-230A** | L*30/36U*+TXV | EL180UH040NE36A | R-454B | 33600 | 18 | 11 | 36000 | 27000 | 21400 | 8.5 | 2.04 | 217231000 | No | No | USA | N/A
EL21KLV-036-230A** | L*30/36U*+TXV | EL180UH060NE36A | R-454B | 33600 | 18 | 11 | 36000 | 27000 | 21400 | 8.5 | 2.04 | 217231002 | No | No | USA | N/A
EL21KLV-036-230A** | L*30/36U*+TXV | EL180UH080NE48B | R-454B | 33400 | 16 | 11 | 36000 | 26800 | 21400 | 8.5 | 2.04 | 217231004 | No | No | USA | N/A
EL21KLV-036-230A** | L*30/36U*+TXV | EL195UH040NE36B | R-454B | 33400 | 15.2 | 11 | 36000 | 26800 | 21400 | 8.5 | 2.04 | 217231008 | No | No | USA,Canada | N/A
EL21KLV-036-230A** | L*30/36U*+TXV | EL195UH060NE36B | R-454B | 33400 | 16 | 11 | 36000 | 26800 | 21400 | 8.5 | 2.04 | 217231012 | No | No | USA,Canada | N/A
EL21KLV-036-230A** | L*30/36U*+TXV | SL280UH060NV36A | R-454B | 34000 | 18 | 11 | 36000 | 27400 | 22000 | 9 | 2.06 | 217231016 | No | No | USA | N/A
EL21KLV-036-230A** | L*30/36U*+TXV | SL280UH070V36A | R-454B | 33800 | 18 | 11 | 36000 | 27200 | 21600 | 8.5 | 2.08 | 217231018 | No | No | USA | N/A
EL21KLV-036-230A** | L*30/36U*+TXV | SL280UH070XV36A | R-454B | 33800 | 18 | 11 | 36000 | 27200 | 21600 | 8.5 | 2.08 | 217231020 | No | No | USA | N/A
EL21KLV-036-230A** | L*30/36U*+TXV | SL280UH080NV48B | R-454B | 34000 | 18 | 11 | 36000 | 27400 | 21800 | 9 | 2.06 | 217231022 | No | No | USA | N/A
EL21KLV-036-230A** | L*30/36U*+TXV | SL280UH090V36B | R-454B | 34000 | 18 | 11.5 | 36000 | 27200 | 21800 | 9 | 2.08 | 217231026 | No | No | USA | N/A
EL21KLV-036-230A** | L*30/36U*+TXV | SL280UH090V48B | R-454B | 34000 | 18 | 11 | 36000 | 27400 | 21800 | 9 | 2.06 | 217231030 | No | No | USA | N/A
EL21KLV-036-230A** | L*30/36U*+TXV | SL280UH090XV48B | R-454B | 34000 | 18 | 11 | 36000 | 27400 | 21800 | 9 | 2.06 | 217231034 | No | No | USA | N/A
EL21KLV-036-230A** | L*30/36U*+TXV+LEFE3A* | - - - | R-454B | 32800 | 18 | 11 | 36000 | 28400 | 24000 | 8.1 | 1.98 | 217454894 | No | No | USA,Canada | N/A
EL21KLV-036-230A** | L*30/36U*+TXV+LEFE4B* | - - - | R-454B | 33400 | 19 | 11 | 36000 | 28400 | 24000 | 8.2 | 2 | 217454893 | No | No | USA,Canada | N/A
EL21KLV-036-230A** | L*31/37U*+TXV | EL180UH040NE36A | R-454B | 32600 | 19 | 11 | 36000 | 26200 | 22200 | 10.4 | 2.26 | 217615485 | No | No | USA | N/A
EL21KLV-036-230A** | L*31/37U*+TXV | EL180UH060NE36A | R-454B | 32600 | 19 | 11 | 36000 | 26200 | 22200 | 10.4 | 2.26 | 217615491 | No | No | USA | N/A
EL21KLV-036-230A** | L*31/37U*+TXV | EL180UH080NE48B | R-454B | 32600 | 16 | 11.5 | 36000 | 26000 | 22000 | 10.2 | 2.26 | 217615497 | No | No | USA | N/A
EL21KLV-036-230A** | L*31/37U*+TXV | EL195UH040NE36B | R-454B | 32400 | 18 | 11 | 36000 | 26000 | 22200 | 10.2 | 2.24 | 217615507 | No | No | USA,Canada | N/A
EL21KLV-036-230A** | L*31/37U*+TXV | EL195UH060NE36B | R-454B | 32600 | 18 | 11.5 | 36000 | 26000 | 22000 | 10.4 | 2.26 | 217615513 | No | No | USA,Canada | N/A
EL21KLV-036-230A** | L*31/37U*+TXV | EL196UH030XE36B | R-454B | 32600 | 17 | 11 | 36000 | 26200 | 22200 | 10.2 | 2.24 | 217615523 | No | No | USA,Canada | N/A
EL21KLV-036-230A** | L*31/37U*+TXV | EL196UH070XE36B | R-454B | 32600 | 18 | 11 | 36000 | 26200 | 22200 | 10.2 | 2.24 | 217615529 | No | No | USA,Canada | N/A
EL21KLV-036-230A** | L*31/37U*+TXV | EL280UH045E36A | R-454B | 33200 | 18 | 11 | 36000 | 26200 | 22400 | 10.4 | 2.26 | 217615539 | No | No | USA | N/A
EL21KLV-036-230A** | L*31/37U*+TXV | EL280UH070E36A | R-454B | 32600 | 19 | 11.5 | 36000 | 26000 | 22000 | 10.4 | 2.26 | 217615545 | No | No | USA | N/A
EL21KLV-036-230A** | L*31/37U*+TXV | EL280UH070XE36A | R-454B | 32600 | 19 | 11.5 | 36000 | 26000 | 22000 | 10.4 | 2.26 | 217615551 | No | No | USA | N/A
EL21KLV-036-230A** | L*31/37U*+TXV | EL280UH090E36B | R-454B | 33000 | 19 | 11.7 | 36000 | 26200 | 22000 | 10.4 | 2.28 | 217615557 | No | No | USA | N/A
EL21KLV-036-230A** | L*31/37U*+TXV | EL280UH090E48B | R-454B | 33000 | 17 | 11.7 | 36000 | 26000 | 22000 | 10.4 | 2.28 | 217615563 | No | No | USA | N/A
EL21KLV-036-230A** | L*31/37U*+TXV | EL280UH090XE48B | R-454B | 33000 | 17 | 11.7 | 36000 | 26000 | 22000 | 10.4 | 2.28 | 217615569 | No | No | USA | N/A
EL21KLV-036-230A** | L*31/37U*+TXV | EL297UH045XE36B | R-454B | 32400 | 18 | 11.5 | 36000 | 26000 | 22000 | 10.4 | 2.24 | 217615575 | No | No | USA,Canada | N/A
EL21KLV-036-230A** | L*31/37U*+TXV | EL297UH045XV36B | R-454B | 33000 | 19 | 11 | 36000 | 26800 | 22600 | 10.4 | 2.24 | 217615581 | No | No | USA,Canada | N/A
EL21KLV-036-230A** | L*31/37U*+TXV | EL297UH070XE36B | R-454B | 32800 | 18 | 11 | 36000 | 26400 | 22200 | 10.4 | 2.24 | 217615587 | No | No | USA,Canada | N/A
EL21KLV-036-230A** | L*31/37U*+TXV | EL297UH070XV36B | R-454B | 33000 | 19 | 11.5 | 36000 | 26600 | 22600 | 10.4 | 2.26 | 217615593 | No | No | USA,Canada | N/A
EL21KLV-036-230A** | L*31/37U*+TXV | ML180UH030V36A | R-454B | 33000 | 18 | 11.5 | 36000 | 26200 | 22200 | 10 | 2.26 | 217615611 | No | No | USA | N/A
EL21KLV-036-230A** | L*31/37U*+TXV | ML180UH045E36A | R-454B | 33000 | 19 | 11.5 | 36000 | 26200 | 22000 | 10.4 | 2.26 | 217615613 | No | No | USA | N/A
EL21KLV-036-230A** | L*31/37U*+TXV | ML180UH045V36A | R-454B | 33200 | 18 | 11.5 | 36000 | 26600 | 21200 | 8.5 | 2.04 | 217615615 | No | No | USA | N/A
EL21KLV-036-230A** | L*31/37U*+TXV | ML180UH045XE36A | R-454B | 33000 | 19 | 11.5 | 36000 | 26200 | 22000 | 10.4 | 2.26 | 217615617 | No | No | USA | N/A
EL21KLV-036-230A** | L*31/37U*+TXV | ML180UH070E36A | R-454B | 32800 | 18 | 11 | 36000 | 26200 | 22200 | 10.4 | 2.24 | 217615619 | No | No | USA | N/A
EL21KLV-036-230A** | L*31/37U*+TXV | ML180UH070E36B | R-454B | 33000 | 18 | 11.5 | 36000 | 26200 | 22200 | 10.4 | 2.28 | 217615622 | No | No | USA | N/A
EL21KLV-036-230A** | L*31/37U*+TXV | ML180UH070V36A | R-454B | 33000 | 18 | 11.5 | 36000 | 26600 | 21000 | 8.5 | 2.04 | 217615624 | No | No | USA | N/A
EL21KLV-036-230A** | L*31/37U*+TXV | ML180UH070V36B | R-454B | 33400 | 19 | 11.7 | 36000 | 26600 | 21000 | 8.5 | 2.06 | 217615627 | No | No | USA | N/A
EL21KLV-036-230A** | L*31/37U*+TXV | ML180UH070V48B | R-454B | 33400 | 19 | 11.7 | 36000 | 26600 | 21000 | 8.5 | 2.06 | 217615630 | No | No | USA | N/A
EL21KLV-036-230A** | L*31/37U*+TXV | ML180UH070XE36A | R-454B | 32800 | 18 | 11.5 | 36000 | 26200 | 22200 | 10.4 | 2.26 | 217615632 | No | No | USA | N/A
EL21KLV-036-230A** | L*31/37U*+TXV | ML180UH070XE36B | R-454B | 33000 | 18 | 11.5 | 36000 | 26200 | 22200 | 10.4 | 2.28 | 217615635 | No | No | USA | N/A
EL21KLV-036-230A** | L*31/37U*+TXV | ML180UH090E48B | R-454B | 32800 | 17 | 11.7 | 36000 | 26000 | 22000 | 10.4 | 2.28 | 217615638 | No | No | USA | N/A
EL21KLV-036-230A** | L*31/37U*+TXV | ML180UH090V48B | R-454B | 33200 | 19 | 11.5 | 36000 | 26600 | 21000 | 8.5 | 2.04 | 217615641 | No | No | USA | N/A
EL21KLV-036-230A** | L*31/37U*+TXV | ML180UH090XE48B | R-454B | 32800 | 17 | 11.7 | 36000 | 26000 | 22000 | 10.4 | 2.28 | 217615644 | No | No | USA | N/A
EL21KLV-036-230A** | L*31/37U*+TXV | ML193UH030XE36B | R-454B | 32800 | 17 | 11 | 36000 | 26400 | 22200 | 10.2 | 2.24 | 217615650 | No | No | USA | N/A
EL21KLV-036-230A** | L*31/37U*+TXV | ML193UH045XE36B | R-454B | 32600 | 17 | 11 | 36000 | 26000 | 22200 | 10.4 | 2.24 | 217615656 | No | No | USA | N/A
EL21KLV-036-230A** | L*31/37U*+TXV | ML193UH070XE36B | R-454B | 32600 | 18 | 11.5 | 36000 | 26000 | 22000 | 10.4 | 2.26 | 217615662 | No | No | USA | N/A
EL21KLV-036-230A** | L*31/37U*+TXV | ML196UH030XE36B | R-454B | 33000 | 18 | 11 | 36000 | 26400 | 22400 | 10.2 | 2.24 | 217615673 | No | No | USA,Canada | N/A
EL21KLV-036-230A** | L*31/37U*+TXV | ML196UH070XE36B | R-454B | 33000 | 18 | 11 | 36000 | 26400 | 22200 | 10.4 | 2.26 | 217615680 | No | No | USA,Canada | N/A
EL21KLV-036-230A** | L*31/37U*+TXV | ML196UH070XE48B | R-454B | 33000 | 16 | 11 | 36000 | 26400 | 22200 | 10.2 | 2.26 | 217615686 | No | No | USA,Canada | N/A
EL21KLV-036-230A** | L*31/37U*+TXV | ML296UH045XV36B | R-454B | 33200 | 18 | 11.5 | 36000 | 26600 | 21000 | 8.5 | 2.04 | 217615705 | No | No | USA,Canada | N/A
EL21KLV-036-230A** | L*31/37U*+TXV | ML296UH070XV36B | R-454B | 33000 | 18 | 11.5 | 36000 | 26600 | 21000 | 8.5 | 2.04 | 217615711 | No | No | USA,Canada | N/A
EL21KLV-036-230A** | L*31/37U*+TXV | SL280UH060NV36A | R-454B | 34000 | 18 | 11 | 36000 | 27400 | 22000 | 9 | 2.06 | 217615720 | No | No | USA | N/A
EL21KLV-036-230A** | L*31/37U*+TXV | SL280UH070V36A | R-454B | 33000 | 18 | 11 | 36000 | 26800 | 22600 | 10.4 | 2.24 | 217615726 | No | No | USA | N/A
EL21KLV-036-230A** | L*31/37U*+TXV | SL280UH070XV36A | R-454B | 33000 | 18 | 11 | 36000 | 26800 | 22600 | 10.4 | 2.24 | 217615732 | No | No | USA | N/A
EL21KLV-036-230A** | L*31/37U*+TXV | SL280UH080NV48B | R-454B | 33000 | 19 | 11 | 36000 | 26600 | 22600 | 10.4 | 2.26 | 217615738 | No | No | USA | N/A
EL21KLV-036-230A** | L*31/37U*+TXV | SL280UH090V36B | R-454B | 33200 | 19 | 11.7 | 36000 | 26400 | 22400 | 10.4 | 2.3 | 217615748 | No | No | USA | N/A
EL21KLV-036-230A** | L*31/37U*+TXV | SL280UH090V48B | R-454B | 33200 | 19 | 11.5 | 36000 | 26400 | 22400 | 10.4 | 2.28 | 217615754 | No | No | USA | N/A
EL21KLV-036-230A** | L*31/37U*+TXV | SL280UH090XV48B | R-454B | 33200 | 19 | 11.5 | 36000 | 26400 | 22400 | 10.4 | 2.28 | 217615764 | No | No | USA | N/A
EL21KLV-036-230A** | L*31/37U*+TXV | SL297UH040NV36B | R-454B | 33000 | 19 | 11 | 36000 | 26800 | 22600 | 10.4 | 2.26 | 217615778 | No | No | USA,Canada | N/A
EL21KLV-036-230A** | L*31/37U*+TXV | SLP99UH070XV36B | R-454B | 33000 | 19 | 11.5 | 36000 | 26600 | 22400 | 10.4 | 2.28 | 217615797 | No | No | USA,Canada | N/A
EL21KLV-036-230A** | L*35/36U*+TXV | EL180UH080NE48B | R-454B | 33400 | 16 | 11 | 36000 | 26800 | 21400 | 8.5 | 2.04 | 217231005 | No | No | USA | N/A
EL21KLV-036-230A** | L*35/36U*+TXV | EL195UH040NE36B | R-454B | 33400 | 15.2 | 11 | 36000 | 26800 | 21400 | 8.5 | 2.04 | 217231009 | No | No | USA,Canada | N/A
EL21KLV-036-230A** | L*35/36U*+TXV | EL195UH060NE36B | R-454B | 33400 | 16 | 11 | 36000 | 26800 | 21400 | 8.5 | 2.04 | 217231013 | No | No | USA,Canada | N/A
EL21KLV-036-230A** | L*35/36U*+TXV | SL280UH080NV48B | R-454B | 34000 | 18 | 11 | 36000 | 27400 | 21800 | 9 | 2.06 | 217231023 | No | No | USA | N/A
EL21KLV-036-230A** | L*35/36U*+TXV | SL280UH090V36B | R-454B | 34000 | 18 | 11.5 | 36000 | 27200 | 21800 | 9 | 2.08 | 217231027 | No | No | USA | N/A
EL21KLV-036-230A** | L*35/36U*+TXV | SL280UH090V48B | R-454B | 34000 | 18 | 11 | 36000 | 27400 | 21800 | 9 | 2.06 | 217231031 | No | No | USA | N/A
EL21KLV-036-230A** | L*35/36U*+TXV | SL280UH090XV48B | R-454B | 34000 | 18 | 11 | 36000 | 27400 | 21800 | 9 | 2.06 | 217231035 | No | No | USA | N/A
EL21KLV-036-230A** | L*35/36U*+TXV+LEFE4B* | - - - | R-454B | 33600 | 19 | 11 | 36000 | 28400 | 24000 | 8.3 | 2.02 | 217454896 | No | No | USA,Canada | N/A
EL21KLV-036-230A** | LD19/36Z*+TXV+LEFE4B* | - - - | R-454B | 32800 | 18 | 11 | 36000 | 30400 | 24800 | 8.5 | 2.1 | 217956900 | No | No | USA,Canada | N/A
EL21KLV-036-230A** | LD24/35Z*+TXV+LEFE4B* | - - - | R-454B | 33000 | 19 | 11 | 36000 | 28400 | 24000 | 8.5 | 2.06 | 217956901 | No | No | USA,Canada | N/A
EL21KLV-036-230A** | LEM36*43E*+TXV | - - - | R-454B | 31800 | 17 | 10.5 | 36000 | 30200 | 24800 | 8 | 2 | 217615837 | No | No | USA,Canada | N/A
EL21KLV-036-230A** | LEM36*43E+TXV | - - - | R-454B | 32800 | 17 | 11 | 36000 | 30400 | 24800 | 8.25 | 2.04 | 217615838 | No | No | USA,Canada | N/A
EL21KLV-036-230A** | LH18/37R*+TXV+LEFE3A* | - - - | R-454B | 32600 | 18 | 11 | 36000 | 28400 | 24000 | 8.5 | 2.06 | 217956905 | No | No | USA,Canada | N/A
EL21KLV-036-230A** | LH29/36X*+TXV+LEFE4B* | - - - | R-454B | 33000 | 18 | 11 | 36000 | 30400 | 24800 | 8.5 | 2.1 | 217956902 | No | No | USA,Canada | N/A
EL21KLV-036-230A** | LP18/37R*+TXV | EL180UH040NE36A | R-454B | 32600 | 19 | 11 | 36000 | 26200 | 22200 | 10.4 | 2.26 | 217615484 | No | No | USA | N/A
EL21KLV-036-230A** | LP18/37R*+TXV | EL180UH060NE36A | R-454B | 32600 | 19 | 11 | 36000 | 26200 | 22200 | 10.4 | 2.26 | 217615490 | No | No | USA | N/A
EL21KLV-036-230A** | LP18/37R*+TXV | EL180UH080NE48B | R-454B | 32600 | 16 | 11.5 | 36000 | 26000 | 22000 | 10.2 | 2.26 | 217615496 | No | No | USA | N/A
EL21KLV-036-230A** | LP18/37R*+TXV | EL180UH100NE60C | R-454B | 32400 | 15 | 11 | 36000 | 30000 | 22200 | 9.3 | 1.9 | 217615501 | No | No | USA | N/A
EL21KLV-036-230A** | LP18/37R*+TXV | EL195UH040NE36B | R-454B | 32400 | 18 | 11 | 36000 | 26000 | 22200 | 10.2 | 2.24 | 217615506 | No | No | USA,Canada | N/A
EL21KLV-036-230A** | LP18/37R*+TXV | EL195UH060NE36B | R-454B | 32600 | 18 | 11.5 | 36000 | 26000 | 22000 | 10.4 | 2.26 | 217615512 | No | No | USA,Canada | N/A
EL21KLV-036-230A** | LP18/37R*+TXV | EL195UH080NE48C | R-454B | 32000 | 15.2 | 11 | 36000 | 29800 | 21800 | 9.3 | 1.88 | 217615517 | No | No | USA,Canada | N/A
EL21KLV-036-230A** | LP18/37R*+TXV | EL196UH030XE36B | R-454B | 32600 | 17 | 11 | 36000 | 26200 | 22200 | 10.2 | 2.24 | 217615522 | No | No | USA,Canada | N/A
EL21KLV-036-230A** | LP18/37R*+TXV | EL196UH070XE36B | R-454B | 32600 | 18 | 11 | 36000 | 26200 | 22200 | 10.2 | 2.24 | 217615528 | No | No | USA,Canada | N/A
EL21KLV-036-230A** | LP18/37R*+TXV | EL196UH090XE48C | R-454B | 32200 | 15.2 | 11 | 36000 | 29600 | 21600 | 9.3 | 1.9 | 217615533 | No | No | USA,Canada | N/A
EL21KLV-036-230A** | LP18/37R*+TXV | EL280UH045E36A | R-454B | 33200 | 18 | 11 | 36000 | 26200 | 22400 | 10.4 | 2.26 | 217615538 | No | No | USA | N/A
EL21KLV-036-230A** | LP18/37R*+TXV | EL280UH070E36A | R-454B | 32600 | 19 | 11.5 | 36000 | 26000 | 22000 | 10.4 | 2.26 | 217615544 | No | No | USA | N/A
EL21KLV-036-230A** | LP18/37R*+TXV | EL280UH070XE36A | R-454B | 32600 | 19 | 11.5 | 36000 | 26000 | 22000 | 10.4 | 2.26 | 217615550 | No | No | USA | N/A
EL21KLV-036-230A** | LP18/37R*+TXV | EL280UH090E36B | R-454B | 33000 | 19 | 11.7 | 36000 | 26200 | 22000 | 10.4 | 2.28 | 217615556 | No | No | USA | N/A
EL21KLV-036-230A** | LP18/37R*+TXV | EL280UH090E48B | R-454B | 33000 | 17 | 11.7 | 36000 | 26000 | 22000 | 10.4 | 2.28 | 217615562 | No | No | USA | N/A
EL21KLV-036-230A** | LP18/37R*+TXV | EL280UH090XE48B | R-454B | 33000 | 17 | 11.7 | 36000 | 26000 | 22000 | 10.4 | 2.28 | 217615568 | No | No | USA | N/A
EL21KLV-036-230A** | LP18/37R*+TXV | EL297UH045XE36B | R-454B | 32400 | 18 | 11.5 | 36000 | 26000 | 22000 | 10.4 | 2.24 | 217615574 | No | No | USA,Canada | N/A
EL21KLV-036-230A** | LP18/37R*+TXV | EL297UH045XV36B | R-454B | 33000 | 19 | 11 | 36000 | 26800 | 22600 | 10.4 | 2.24 | 217615580 | No | No | USA,Canada | N/A
EL21KLV-036-230A** | LP18/37R*+TXV | EL297UH070XE36B | R-454B | 32800 | 18 | 11 | 36000 | 26400 | 22200 | 10.4 | 2.24 | 217615586 | No | No | USA,Canada | N/A
EL21KLV-036-230A** | LP18/37R*+TXV | EL297UH070XV36B | R-454B | 33000 | 19 | 11.5 | 36000 | 26600 | 22600 | 10.4 | 2.26 | 217615592 | No | No | USA,Canada | N/A
EL21KLV-036-230A** | LP18/37R*+TXV | EL297UH090XE48C | R-454B | 32200 | 16 | 11 | 36000 | 29600 | 21800 | 9.5 | 1.9 | 217615597 | No | No | USA,Canada | N/A
EL21KLV-036-230A** | LP18/37R*+TXV | EL297UH090XV36C | R-454B | 32400 | 18 | 11 | 36000 | 30200 | 22200 | 9.5 | 1.92 | 217615601 | No | No | USA,Canada | N/A
EL21KLV-036-230A** | LP18/37R*+TXV | EL297UH090XV48C | R-454B | 33400 | 17 | 11.5 | 36000 | 26000 | 21200 | 9.6 | 2.04 | 217615605 | No | No | USA,Canada | N/A
EL21KLV-036-230A** | LP18/37R*+TXV | EL297UH090XV60C | R-454B | 32400 | 17 | 11 | 36000 | 30200 | 22200 | 9.5 | 1.92 | 217615609 | No | No | USA,Canada | N/A
EL21KLV-036-230A** | LP18/37R*+TXV | ML180UH030V36A | R-454B | 33000 | 18 | 11.5 | 36000 | 26200 | 22200 | 10 | 2.26 | 217489361 | No | No | USA | N/A
EL21KLV-036-230A** | LP18/37R*+TXV | ML180UH045E36A | R-454B | 33000 | 19 | 11.5 | 36000 | 26200 | 22000 | 10.4 | 2.26 | 217489365 | No | No | USA | N/A
EL21KLV-036-230A** | LP18/37R*+TXV | ML180UH045V36A | R-454B | 33200 | 18 | 11.5 | 36000 | 26600 | 21200 | 8.5 | 2.04 | 217489369 | No | No | USA | N/A
EL21KLV-036-230A** | LP18/37R*+TXV | ML180UH045XE36A | R-454B | 33000 | 19 | 11.5 | 36000 | 26200 | 22000 | 10.4 | 2.26 | 217489373 | No | No | USA | N/A
EL21KLV-036-230A** | LP18/37R*+TXV | ML180UH070E36A | R-454B | 32800 | 18 | 11 | 36000 | 26200 | 22200 | 10.4 | 2.24 | 217489377 | No | No | USA | N/A
EL21KLV-036-230A** | LP18/37R*+TXV | ML180UH070E36B | R-454B | 33000 | 18 | 11.5 | 36000 | 26200 | 22200 | 10.4 | 2.28 | 217615621 | No | No | USA | N/A
EL21KLV-036-230A** | LP18/37R*+TXV | ML180UH070V36A | R-454B | 33000 | 18 | 11.5 | 36000 | 26600 | 21000 | 8.5 | 2.04 | 217489384 | No | No | USA | N/A
EL21KLV-036-230A** | LP18/37R*+TXV | ML180UH070V36B | R-454B | 33000 | 18 | 11.7 | 36000 | 26200 | 22000 | 10 | 2.28 | 217615626 | No | No | USA | N/A
EL21KLV-036-230A** | LP18/37R*+TXV | ML180UH070V48B | R-454B | 33400 | 18 | 11.7 | 36000 | 26000 | 22200 | 10.2 | 2.3 | 217615629 | No | No | USA | N/A
EL21KLV-036-230A** | LP18/37R*+TXV | ML180UH070XE36A | R-454B | 32800 | 18 | 11.5 | 36000 | 26200 | 22200 | 10.4 | 2.26 | 217489394 | No | No | USA | N/A
EL21KLV-036-230A** | LP18/37R*+TXV | ML180UH070XE36B | R-454B | 33000 | 18 | 11.5 | 36000 | 26200 | 22200 | 10.4 | 2.28 | 217615634 | No | No | USA | N/A
EL21KLV-036-230A** | LP18/37R*+TXV | ML180UH090E48B | R-454B | 32800 | 17 | 11.7 | 36000 | 26000 | 22000 | 10.4 | 2.28 | 217615637 | No | No | USA | N/A
EL21KLV-036-230A** | LP18/37R*+TXV | ML180UH090V48B | R-454B | 33200 | 18 | 11.5 | 36000 | 26400 | 22200 | 10 | 2.26 | 217615640 | No | No | USA | N/A
EL21KLV-036-230A** | LP18/37R*+TXV | ML180UH090XE48B | R-454B | 32800 | 17 | 11.7 | 36000 | 26000 | 22000 | 10.4 | 2.28 | 217615643 | No | No | USA | N/A
EL21KLV-036-230A** | LP18/37R*+TXV | ML193UH030XE36B | R-454B | 32800 | 17 | 11 | 36000 | 26400 | 22200 | 10.2 | 2.24 | 217615649 | No | No | USA | N/A
EL21KLV-036-230A** | LP18/37R*+TXV | ML193UH045XE36B | R-454B | 32600 | 17 | 11 | 36000 | 26000 | 22200 | 10.4 | 2.24 | 217615655 | No | No | USA | N/A
EL21KLV-036-230A** | LP18/37R*+TXV | ML193UH070XE36B | R-454B | 32600 | 18 | 11.5 | 36000 | 26000 | 22000 | 10.4 | 2.26 | 217615661 | No | No | USA | N/A
EL21KLV-036-230A** | LP18/37R*+TXV | ML193UH090XE36C | R-454B | 32200 | 17 | 11 | 36000 | 29800 | 21800 | 9.3 | 1.9 | 217615666 | No | No | USA | N/A
EL21KLV-036-230A** | LP18/37R*+TXV | ML193UH090XE48C | R-454B | 32000 | 15.2 | 11 | 36000 | 29600 | 21600 | 9.3 | 1.88 | 217615670 | No | No | USA | N/A
EL21KLV-036-230A** | LP18/37R*+TXV | ML196UH030XE36B | R-454B | 33000 | 18 | 11 | 36000 | 26400 | 22400 | 10.2 | 2.24 | 217615672 | No | No | USA,Canada | N/A
EL21KLV-036-230A** | LP18/37R*+TXV | ML196UH070XE36B | R-454B | 33000 | 18 | 11 | 36000 | 26400 | 22200 | 10.4 | 2.26 | 217615678 | No | No | USA,Canada | N/A
EL21KLV-036-230A** | LP18/37R*+TXV | ML196UH070XE48B | R-454B | 33000 | 16 | 11 | 36000 | 26400 | 22200 | 10.2 | 2.26 | 217615684 | No | No | USA,Canada | N/A
EL21KLV-036-230A** | LP18/37R*+TXV | ML196UH090XE36C | R-454B | 32200 | 17 | 11 | 36000 | 29800 | 22000 | 9.3 | 1.9 | 217615688 | No | No | USA,Canada | N/A
EL21KLV-036-230A** | LP18/37R*+TXV | ML196UH090XE48C | R-454B | 32200 | 15.2 | 11 | 36000 | 29600 | 21600 | 9.3 | 1.9 | 217615691 | No | No | USA,Canada | N/A
EL21KLV-036-230A** | LP18/37R*+TXV | ML296UH045XV36B | R-454B | 33200 | 17 | 11.5 | 36000 | 26600 | 21000 | 8.5 | 2.04 | 217615703 | No | No | USA,Canada | N/A
EL21KLV-036-230A** | LP18/37R*+TXV | ML296UH070XV36B | R-454B | 33000 | 17 | 11.5 | 36000 | 26600 | 21000 | 8.5 | 2.04 | 217615710 | No | No | USA,Canada | N/A
EL21KLV-036-230A** | LP18/37R*+TXV | ML296UH090XV48C | R-454B | 33600 | 16 | 11.5 | 36000 | 25800 | 21000 | 9 | 2.04 | 217615715 | No | No | USA,Canada | N/A
EL21KLV-036-230A** | LP18/37R*+TXV | SL280UH060NV36A | R-454B | 34000 | 18 | 11 | 36000 | 27400 | 22000 | 9 | 2.06 | 217615719 | No | No | USA | N/A
EL21KLV-036-230A** | LP18/37R*+TXV | SL280UH070V36A | R-454B | 33000 | 18 | 11 | 36000 | 26800 | 22600 | 10.4 | 2.24 | 217615725 | No | No | USA | N/A
EL21KLV-036-230A** | LP18/37R*+TXV | SL280UH070XV36A | R-454B | 33000 | 18 | 11 | 36000 | 26800 | 22600 | 10.4 | 2.24 | 217615731 | No | No | USA | N/A
EL21KLV-036-230A** | LP18/37R*+TXV | SL280UH080NV48B | R-454B | 33000 | 19 | 11 | 36000 | 26600 | 22600 | 10.4 | 2.26 | 217615737 | No | No | USA | N/A
EL21KLV-036-230A** | LP18/37R*+TXV | SL280UH080NV60C | R-454B | 33600 | 17 | 11.7 | 36000 | 26000 | 21200 | 9.6 | 2.04 | 217615742 | No | No | USA | N/A
EL21KLV-036-230A** | LP18/37R*+TXV | SL280UH090V36B | R-454B | 33200 | 19 | 11.7 | 36000 | 26400 | 22400 | 10.4 | 2.3 | 217615747 | No | No | USA | N/A
EL21KLV-036-230A** | LP18/37R*+TXV | SL280UH090V48B | R-454B | 33200 | 19 | 11.5 | 36000 | 26400 | 22400 | 10.4 | 2.28 | 217615753 | No | No | USA | N/A
EL21KLV-036-230A** | LP18/37R*+TXV | SL280UH090V60C | R-454B | 33600 | 17 | 11.7 | 36000 | 25800 | 21000 | 9.6 | 2.06 | 217615758 | No | No | USA | N/A
EL21KLV-036-230A** | LP18/37R*+TXV | SL280UH090XV48B | R-454B | 33200 | 19 | 11.5 | 36000 | 26400 | 22400 | 10.4 | 2.28 | 217615763 | No | No | USA | N/A
EL21KLV-036-230A** | LP18/37R*+TXV | SL280UH090XV60C | R-454B | 33600 | 17 | 11.7 | 36000 | 25800 | 21000 | 9.6 | 2.06 | 217615768 | No | No | USA | N/A
EL21KLV-036-230A** | LP18/37R*+TXV | SL280UH100NV60C | R-454B | 32400 | 17 | 11 | 36000 | 30200 | 22200 | 9.5 | 1.92 | 217615772 | No | No | USA | N/A
EL21KLV-036-230A** | LP18/37R*+TXV | SL297UH040NV36B | R-454B | 33000 | 19 | 11 | 36000 | 26800 | 22600 | 10.4 | 2.26 | 217615777 | No | No | USA,Canada | N/A
EL21KLV-036-230A** | LP18/37R*+TXV | SL297UH080NV48C | R-454B | 33400 | 17 | 11.5 | 36000 | 26000 | 21200 | 9.6 | 2.04 | 217615787 | No | No | USA,Canada | N/A
EL21KLV-036-230A** | LP18/37R*+TXV | SL297UH080NV60C | R-454B | 32400 | 17 | 11 | 36000 | 30200 | 22200 | 9.5 | 1.9 | 217615791 | No | No | USA,Canada | N/A
EL21KLV-036-230A** | LP18/37R*+TXV | SLP99UH070XV36B | R-454B | 33000 | 19 | 11.5 | 36000 | 26600 | 22400 | 10.4 | 2.28 | 217615796 | No | No | USA,Canada | N/A
EL21KLV-036-230A** | LP18/37R*+TXV | SLP99UH090XV36C | R-454B | 32400 | 18 | 11 | 36000 | 30200 | 22200 | 9.5 | 1.9 | 217615801 | No | No | USA,Canada | N/A
EL21KLV-036-230A** | LP18/37R*+TXV | SLP99UH090XV48C | R-454B | 33400 | 17 | 11.5 | 36000 | 26000 | 21200 | 9.6 | 2.04 | 217615805 | No | No | USA,Canada | N/A
EL21KLV-036-230A** | LP18/37R*+TXV | SLP99UH090XV60C | R-454B | 32400 | 17 | 11 | 36000 | 30200 | 22200 | 9.5 | 1.92 | 217615809 | No | No | USA,Canada | N/A
EL21KLV-036-230A** | LP18/37R*+TXV+LEFE3A* | - - - | R-454B | 32600 | 18 | 11 | 36000 | 28400 | 24000 | 8.5 | 2.06 | 217956906 | No | No | USA,Canada | N/A
EL21KLV-036-230A** | LP25/36R*+TXV | EL180UH040NE36A | R-454B | 32600 | 18 | 11 | 36000 | 26200 | 22200 | 10.4 | 2.26 | 217615482 | No | No | USA | N/A
EL21KLV-036-230A** | LP25/36R*+TXV | EL180UH060NE36A | R-454B | 32600 | 18 | 11 | 36000 | 26200 | 22200 | 10.4 | 2.26 | 217615488 | No | No | USA | N/A
EL21KLV-036-230A** | LP25/36R*+TXV | EL180UH080NE48B | R-454B | 32800 | 16 | 11 | 36000 | 26800 | 21400 | 8.35 | 2 | 217615494 | No | No | USA | N/A
EL21KLV-036-230A** | LP25/36R*+TXV | EL180UH100NE60C | R-454B | 33400 | 14.5 | 11.5 | 36000 | 25800 | 21000 | 9.35 | 2.04 | 217615499 | No | No | USA | N/A
EL21KLV-036-230A** | LP25/36R*+TXV | EL195UH040NE36B | R-454B | 32400 | 17 | 11 | 36000 | 26000 | 22200 | 10.2 | 2.24 | 217615504 | No | No | USA,Canada | N/A
EL21KLV-036-230A** | LP25/36R*+TXV | EL195UH060NE36B | R-454B | 32600 | 17 | 11.5 | 36000 | 26000 | 22000 | 10.4 | 2.26 | 217615510 | No | No | USA,Canada | N/A
EL21KLV-036-230A** | LP25/36R*+TXV | EL195UH080NE48C | R-454B | 31400 | 15.2 | 10.5 | 36000 | 29800 | 21800 | 9.1 | 1.86 | 217615515 | No | No | USA,Canada | N/A
EL21KLV-036-230A** | LP25/36R*+TXV | EL196UH030XE36B | R-454B | 32800 | 17 | 11 | 36000 | 27000 | 21600 | 8.35 | 2 | 217615520 | No | No | USA,Canada | N/A
EL21KLV-036-230A** | LP25/36R*+TXV | EL196UH070XE36B | R-454B | 32600 | 17 | 11 | 36000 | 26200 | 22200 | 10.2 | 2.24 | 217615526 | No | No | USA,Canada | N/A
EL21KLV-036-230A** | LP25/36R*+TXV | EL196UH090XE48C | R-454B | 31600 | 15.2 | 11 | 36000 | 29600 | 21600 | 9.1 | 1.88 | 217615531 | No | No | USA,Canada | N/A
EL21KLV-036-230A** | LP25/36R*+TXV | EL280UH045E36A | R-454B | 33200 | 18 | 11 | 36000 | 26200 | 22400 | 10.4 | 2.26 | 217615536 | No | No | USA | N/A
EL21KLV-036-230A** | LP25/36R*+TXV | EL280UH070E36A | R-454B | 32600 | 18 | 11.5 | 36000 | 26000 | 22000 | 10.4 | 2.26 | 217615542 | No | No | USA | N/A
EL21KLV-036-230A** | LP25/36R*+TXV | EL280UH070XE36A | R-454B | 32600 | 18 | 11.5 | 36000 | 26000 | 22000 | 10.4 | 2.26 | 217615548 | No | No | USA | N/A
EL21KLV-036-230A** | LP25/36R*+TXV | EL280UH090E36B | R-454B | 33000 | 18 | 11.7 | 36000 | 26200 | 22000 | 10.4 | 2.28 | 217615554 | No | No | USA | N/A
EL21KLV-036-230A** | LP25/36R*+TXV | EL280UH090E48B | R-454B | 33000 | 17 | 11.7 | 36000 | 26000 | 22000 | 10.4 | 2.28 | 217615560 | No | No | USA | N/A
EL21KLV-036-230A** | LP25/36R*+TXV | EL280UH090XE48B | R-454B | 33000 | 17 | 11.7 | 36000 | 26000 | 22000 | 10.4 | 2.28 | 217615566 | No | No | USA | N/A
EL21KLV-036-230A** | LP25/36R*+TXV | EL297UH045XE36B | R-454B | 32400 | 17 | 11.5 | 36000 | 26000 | 22000 | 10.4 | 2.24 | 217615572 | No | No | USA,Canada | N/A
EL21KLV-036-230A** | LP25/36R*+TXV | EL297UH045XV36B | R-454B | 33000 | 19 | 11 | 36000 | 26800 | 22600 | 10.4 | 2.24 | 217615578 | No | No | USA,Canada | N/A
EL21KLV-036-230A** | LP25/36R*+TXV | EL297UH070XE36B | R-454B | 32800 | 18 | 11 | 36000 | 26400 | 22200 | 10.4 | 2.24 | 217615584 | No | No | USA,Canada | N/A
EL21KLV-036-230A** | LP25/36R*+TXV | EL297UH070XV36B | R-454B | 33000 | 19 | 11.5 | 36000 | 26600 | 22600 | 10.4 | 2.26 | 217615590 | No | No | USA,Canada | N/A
EL21KLV-036-230A** | LP25/36R*+TXV | EL297UH090XE48C | R-454B | 31600 | 16 | 11 | 36000 | 29600 | 21800 | 9.3 | 1.88 | 217615595 | No | No | USA,Canada | N/A
EL21KLV-036-230A** | LP25/36R*+TXV | EL297UH090XV36C | R-454B | 31800 | 18 | 10.5 | 36000 | 30200 | 22200 | 9.3 | 1.9 | 217615599 | No | No | USA,Canada | N/A
EL21KLV-036-230A** | LP25/36R*+TXV | EL297UH090XV48C | R-454B | 33400 | 17 | 11.5 | 36000 | 26000 | 21200 | 9.55 | 2.04 | 217615603 | No | No | USA,Canada | N/A
EL21KLV-036-230A** | LP25/36R*+TXV | EL297UH090XV60C | R-454B | 31800 | 17 | 10.5 | 36000 | 30200 | 22200 | 9.3 | 1.9 | 217615607 | No | No | USA,Canada | N/A
EL21KLV-036-230A** | LP25/36R*+TXV | ML180UH030V36A | R-454B | 33000 | 18 | 11.5 | 36000 | 26200 | 22200 | 10 | 2.26 | 217489359 | No | No | USA | N/A
EL21KLV-036-230A** | LP25/36R*+TXV | ML180UH045E36A | R-454B | 33000 | 18 | 11.5 | 36000 | 26200 | 22000 | 10.4 | 2.26 | 217489363 | No | No | USA | N/A
EL21KLV-036-230A** | LP25/36R*+TXV | ML180UH045V36A | R-454B | 33000 | 18 | 11 | 36000 | 26400 | 22200 | 9.8 | 2.26 | 217489367 | No | No | USA | N/A
EL21KLV-036-230A** | LP25/36R*+TXV | ML180UH045XE36A | R-454B | 33000 | 18 | 11.5 | 36000 | 26200 | 22000 | 10.4 | 2.26 | 217489371 | No | No | USA | N/A
EL21KLV-036-230A** | LP25/36R*+TXV | ML180UH070E36A | R-454B | 32800 | 18 | 11 | 36000 | 26200 | 22200 | 10.4 | 2.24 | 217489375 | No | No | USA | N/A
EL21KLV-036-230A** | LP25/36R*+TXV | ML180UH070E36B | R-454B | 33000 | 18 | 11.5 | 36000 | 26200 | 22200 | 10.4 | 2.28 | 217489379 | No | No | USA | N/A
EL21KLV-036-230A** | LP25/36R*+TXV | ML180UH070V36A | R-454B | 33000 | 18 | 11 | 36000 | 26400 | 22400 | 9.8 | 2.26 | 217489382 | No | No | USA | N/A
EL21KLV-036-230A** | LP25/36R*+TXV | ML180UH070V36B | R-454B | 33000 | 18 | 11.7 | 36000 | 26200 | 22000 | 10 | 2.28 | 217489386 | No | No | USA | N/A
EL21KLV-036-230A** | LP25/36R*+TXV | ML180UH070V48B | R-454B | 33400 | 18 | 11.7 | 36000 | 26000 | 22200 | 10.2 | 2.3 | 217489389 | No | No | USA | N/A
EL21KLV-036-230A** | LP25/36R*+TXV | ML180UH070XE36A | R-454B | 32800 | 18 | 11.5 | 36000 | 26200 | 22200 | 10.4 | 2.26 | 217489392 | No | No | USA | N/A
EL21KLV-036-230A** | LP25/36R*+TXV | ML180UH070XE36B | R-454B | 33000 | 18 | 11.5 | 36000 | 26200 | 22200 | 10.4 | 2.28 | 217489396 | No | No | USA | N/A
EL21KLV-036-230A** | LP25/36R*+TXV | ML180UH090E48B | R-454B | 33200 | 17 | 11 | 36000 | 26600 | 21200 | 8.35 | 2.04 | 217489399 | No | No | USA | N/A
EL21KLV-036-230A** | LP25/36R*+TXV | ML180UH090V48B | R-454B | 33200 | 18 | 11.5 | 36000 | 26400 | 22200 | 10 | 2.26 | 217489402 | No | No | USA | N/A
EL21KLV-036-230A** | LP25/36R*+TXV | ML180UH090XE48B | R-454B | 33200 | 17 | 11 | 36000 | 26600 | 21200 | 8.35 | 2.04 | 217489405 | No | No | USA | N/A
EL21KLV-036-230A** | LP25/36R*+TXV | ML180UH110E60C | R-454B | 33600 | 15.2 | 11.7 | 36000 | 25600 | 21000 | 9.35 | 2.06 | 217489408 | No | No | USA | N/A
EL21KLV-036-230A** | LP25/36R*+TXV | ML180UH110V60C | R-454B | 32200 | 17 | 11 | 36000 | 30000 | 22000 | 9.1 | 1.9 | 217489411 | No | No | USA | N/A
EL21KLV-036-230A** | LP25/36R*+TXV | ML180UH110XE60C | R-454B | 33600 | 15.2 | 11.7 | 36000 | 25600 | 21000 | 9.35 | 2.06 | 217489414 | No | No | USA | N/A
EL21KLV-036-230A** | LP25/36R*+TXV | ML193UH030XE36B | R-454B | 32800 | 17 | 11 | 36000 | 26400 | 22200 | 10.2 | 2.24 | 217615647 | No | No | USA | N/A
EL21KLV-036-230A** | LP25/36R*+TXV | ML193UH045XE36B | R-454B | 32600 | 17 | 11 | 36000 | 26000 | 22200 | 10.4 | 2.24 | 217615653 | No | No | USA | N/A
EL21KLV-036-230A** | LP25/36R*+TXV | ML193UH070XE36B | R-454B | 32600 | 17 | 11.5 | 36000 | 26000 | 22000 | 10.4 | 2.26 | 217615659 | No | No | USA | N/A
EL21KLV-036-230A** | LP25/36R*+TXV | ML193UH090XE36C | R-454B | 31600 | 17 | 10.5 | 36000 | 29800 | 21800 | 9.1 | 1.88 | 217615664 | No | No | USA | N/A
EL21KLV-036-230A** | LP25/36R*+TXV | ML193UH090XE48C | R-454B | 31400 | 15.2 | 10.5 | 36000 | 29600 | 21600 | 9.1 | 1.86 | 217615668 | No | No | USA | N/A
EL21KLV-036-230A** | LP25/36R*+TXV | ML196UH030XE36B | R-454B | 33000 | 18 | 11 | 36000 | 26400 | 22400 | 10.2 | 2.24 | 217489417 | No | No | USA,Canada | N/A
EL21KLV-036-230A** | LP25/36R*+TXV | ML196UH070XE36B | R-454B | 33000 | 18 | 11 | 36000 | 26400 | 22200 | 10.4 | 2.26 | 217489420 | No | No | USA,Canada | N/A
EL21KLV-036-230A** | LP25/36R*+TXV | ML196UH070XE48B | R-454B | 33000 | 16 | 11 | 36000 | 26400 | 22200 | 10.2 | 2.26 | 217489423 | No | No | USA,Canada | N/A
EL21KLV-036-230A** | LP25/36R*+TXV | ML196UH090XE36C | R-454B | 31600 | 17 | 10.5 | 36000 | 29800 | 22000 | 9.1 | 1.88 | 217489426 | No | No | USA,Canada | N/A
EL21KLV-036-230A** | LP25/36R*+TXV | ML196UH090XE48C | R-454B | 31600 | 15.2 | 11 | 36000 | 29600 | 21600 | 9.1 | 1.88 | 217489429 | No | No | USA,Canada | N/A
EL21KLV-036-230A** | LP25/36R*+TXV | ML296UH045XV36B | R-454B | 33000 | 17 | 11 | 36000 | 26400 | 22200 | 10 | 2.26 | 217615698 | No | No | USA,Canada | N/A
EL21KLV-036-230A** | LP25/36R*+TXV | ML296UH070XV36B | R-454B | 32400 | 17 | 11 | 36000 | 26600 | 21000 | 8.35 | 2 | 217615708 | No | No | USA,Canada | N/A
EL21KLV-036-230A** | LP25/36R*+TXV | ML296UH090XV48C | R-454B | 33600 | 16 | 11.5 | 36000 | 25800 | 21000 | 8.95 | 2.04 | 217615713 | No | No | USA,Canada | N/A
EL21KLV-036-230A** | LP25/36R*+TXV | SL280UH060NV36A | R-454B | 33400 | 18 | 11 | 36000 | 27400 | 22000 | 8.85 | 2.02 | 217615717 | No | No | USA | N/A
EL21KLV-036-230A** | LP25/36R*+TXV | SL280UH070V36A | R-454B | 33000 | 18 | 11 | 36000 | 26800 | 22600 | 10.4 | 2.24 | 217615723 | No | No | USA | N/A
EL21KLV-036-230A** | LP25/36R*+TXV | SL280UH070XV36A | R-454B | 33000 | 18 | 11 | 36000 | 26800 | 22600 | 10.4 | 2.24 | 217615729 | No | No | USA | N/A
EL21KLV-036-230A** | LP25/36R*+TXV | SL280UH080NV48B | R-454B | 33000 | 19 | 11 | 36000 | 26600 | 22600 | 10.4 | 2.26 | 217615735 | No | No | USA | N/A
EL21KLV-036-230A** | LP25/36R*+TXV | SL280UH080NV60C | R-454B | 33600 | 17 | 11.7 | 36000 | 26000 | 21200 | 9.55 | 2.04 | 217615740 | No | No | USA | N/A
EL21KLV-036-230A** | LP25/36R*+TXV | SL280UH090V36B | R-454B | 33200 | 19 | 11.7 | 36000 | 26400 | 22400 | 10.4 | 2.3 | 217615745 | No | No | USA | N/A
EL21KLV-036-230A** | LP25/36R*+TXV | SL280UH090V48B | R-454B | 33200 | 19 | 11.5 | 36000 | 26400 | 22400 | 10.4 | 2.28 | 217615751 | No | No | USA | N/A
EL21KLV-036-230A** | LP25/36R*+TXV | SL280UH090V60C | R-454B | 33600 | 17 | 11.7 | 36000 | 25800 | 21000 | 9.55 | 2.06 | 217615756 | No | No | USA | N/A
EL21KLV-036-230A** | LP25/36R*+TXV | SL280UH090XV48B | R-454B | 33200 | 19 | 11.5 | 36000 | 26400 | 22400 | 10.4 | 2.28 | 217615761 | No | No | USA | N/A
EL21KLV-036-230A** | LP25/36R*+TXV | SL280UH090XV60C | R-454B | 33600 | 17 | 11.7 | 36000 | 25800 | 21000 | 9.55 | 2.06 | 217615766 | No | No | USA | N/A
EL21KLV-036-230A** | LP25/36R*+TXV | SL280UH100NV60C | R-454B | 31800 | 17 | 10.5 | 36000 | 30200 | 22200 | 9.3 | 1.9 | 217615770 | No | No | USA | N/A
EL21KLV-036-230A** | LP25/36R*+TXV | SL297UH040NV36B | R-454B | 33000 | 19 | 11 | 36000 | 26800 | 22600 | 10.4 | 2.26 | 217615775 | No | No | USA,Canada | N/A
EL21KLV-036-230A** | LP25/36R*+TXV | SL297UH080NV48C | R-454B | 33400 | 17 | 11.5 | 36000 | 26000 | 21200 | 9.55 | 2.04 | 217615785 | No | No | USA,Canada | N/A
EL21KLV-036-230A** | LP25/36R*+TXV | SL297UH080NV60C | R-454B | 31800 | 17 | 10.5 | 36000 | 30200 | 22200 | 9.3 | 1.88 | 217615789 | No | No | USA,Canada | N/A
EL21KLV-036-230A** | LP25/36R*+TXV | SLP99UH070XV36B | R-454B | 33000 | 19 | 11.5 | 36000 | 26600 | 22400 | 10.4 | 2.28 | 217615794 | No | No | USA,Canada | N/A
EL21KLV-036-230A** | LP25/36R*+TXV | SLP99UH090XV36C | R-454B | 31800 | 18 | 10.5 | 36000 | 30200 | 22200 | 9.3 | 1.88 | 217615799 | No | No | USA,Canada | N/A
EL21KLV-036-230A** | LP25/36R*+TXV | SLP99UH090XV48C | R-454B | 33400 | 17 | 11.5 | 36000 | 26000 | 21200 | 9.55 | 2.04 | 217615803 | No | No | USA,Canada | N/A
EL21KLV-036-230A** | LP25/36R*+TXV | SLP99UH090XV60C | R-454B | 31800 | 17 | 10.5 | 36000 | 30200 | 22200 | 9.3 | 1.9 | 217615807 | No | No | USA,Canada | N/A
EL21KLV-036-230A** | LP29/36X*+TXV | EL180UH040NE36A | R-454B | 32600 | 19 | 11 | 36000 | 26200 | 22200 | 10.4 | 2.26 | 217615483 | No | No | USA | N/A
EL21KLV-036-230A** | LP29/36X*+TXV | EL180UH060NE36A | R-454B | 32600 | 19 | 11 | 36000 | 26200 | 22200 | 10.4 | 2.26 | 217615489 | No | No | USA | N/A
EL21KLV-036-230A** | LP29/36X*+TXV | EL180UH080NE48B | R-454B | 32600 | 16 | 11.5 | 36000 | 26000 | 22000 | 10.2 | 2.26 | 217615495 | No | No | USA | N/A
EL21KLV-036-230A** | LP29/36X*+TXV | EL180UH100NE60C | R-454B | 32200 | 15 | 11 | 36000 | 30000 | 22200 | 9.25 | 1.9 | 217615500 | No | No | USA | N/A
EL21KLV-036-230A** | LP29/36X*+TXV | EL195UH040NE36B | R-454B | 32400 | 18 | 11 | 36000 | 26000 | 22200 | 10.2 | 2.24 | 217615505 | No | No | USA,Canada | N/A
EL21KLV-036-230A** | LP29/36X*+TXV | EL195UH060NE36B | R-454B | 32600 | 18 | 11.5 | 36000 | 26000 | 22000 | 10.4 | 2.26 | 217615511 | No | No | USA,Canada | N/A
EL21KLV-036-230A** | LP29/36X*+TXV | EL195UH080NE48C | R-454B | 31800 | 15.2 | 10.5 | 36000 | 29800 | 21800 | 9.25 | 1.88 | 217615516 | No | No | USA,Canada | N/A
EL21KLV-036-230A** | LP29/36X*+TXV | EL196UH030XE36B | R-454B | 32600 | 17 | 11 | 36000 | 26200 | 22200 | 10.2 | 2.24 | 217615521 | No | No | USA,Canada | N/A
EL21KLV-036-230A** | LP29/36X*+TXV | EL196UH070XE36B | R-454B | 32600 | 18 | 11 | 36000 | 26200 | 22200 | 10.2 | 2.24 | 217615527 | No | No | USA,Canada | N/A
EL21KLV-036-230A** | LP29/36X*+TXV | EL196UH090XE48C | R-454B | 32000 | 15.2 | 11 | 36000 | 29600 | 21600 | 9.25 | 1.9 | 217615532 | No | No | USA,Canada | N/A
EL21KLV-036-230A** | LP29/36X*+TXV | EL280UH045E36A | R-454B | 33200 | 18 | 11 | 36000 | 26200 | 22400 | 10.4 | 2.26 | 217615537 | No | No | USA | N/A
EL21KLV-036-230A** | LP29/36X*+TXV | EL280UH070E36A | R-454B | 32600 | 19 | 11.5 | 36000 | 26000 | 22000 | 10.4 | 2.26 | 217615543 | No | No | USA | N/A
EL21KLV-036-230A** | LP29/36X*+TXV | EL280UH070XE36A | R-454B | 32600 | 19 | 11.5 | 36000 | 26000 | 22000 | 10.4 | 2.26 | 217615549 | No | No | USA | N/A
EL21KLV-036-230A** | LP29/36X*+TXV | EL280UH090E36B | R-454B | 33000 | 19 | 11.7 | 36000 | 26200 | 22000 | 10.4 | 2.28 | 217615555 | No | No | USA | N/A
EL21KLV-036-230A** | LP29/36X*+TXV | EL280UH090E48B | R-454B | 33000 | 17 | 11.7 | 36000 | 26000 | 22000 | 10.4 | 2.28 | 217615561 | No | No | USA | N/A
EL21KLV-036-230A** | LP29/36X*+TXV | EL280UH090XE48B | R-454B | 33000 | 17 | 11.7 | 36000 | 26000 | 22000 | 10.4 | 2.28 | 217615567 | No | No | USA | N/A
EL21KLV-036-230A** | LP29/36X*+TXV | EL297UH045XE36B | R-454B | 32400 | 18 | 11.5 | 36000 | 26000 | 22000 | 10.4 | 2.24 | 217615573 | No | No | USA,Canada | N/A
EL21KLV-036-230A** | LP29/36X*+TXV | EL297UH045XV36B | R-454B | 33000 | 19 | 11 | 36000 | 26800 | 22600 | 10.4 | 2.24 | 217615579 | No | No | USA,Canada | N/A
EL21KLV-036-230A** | LP29/36X*+TXV | EL297UH070XE36B | R-454B | 32800 | 18 | 11 | 36000 | 26400 | 22200 | 10.4 | 2.24 | 217615585 | No | No | USA,Canada | N/A
EL21KLV-036-230A** | LP29/36X*+TXV | EL297UH070XV36B | R-454B | 33000 | 19 | 11.5 | 36000 | 26600 | 22600 | 10.4 | 2.26 | 217615591 | No | No | USA,Canada | N/A
EL21KLV-036-230A** | LP29/36X*+TXV | EL297UH090XE48C | R-454B | 32000 | 16 | 11 | 36000 | 29600 | 21800 | 9.45 | 1.9 | 217615596 | No | No | USA,Canada | N/A
EL21KLV-036-230A** | LP29/36X*+TXV | EL297UH090XV36C | R-454B | 32200 | 18 | 11 | 36000 | 30200 | 22200 | 9.45 | 1.92 | 217615600 | No | No | USA,Canada | N/A
EL21KLV-036-230A** | LP29/36X*+TXV | EL297UH090XV48C | R-454B | 33400 | 17 | 11.5 | 36000 | 26000 | 21200 | 9.6 | 2.04 | 217615604 | No | No | USA,Canada | N/A
EL21KLV-036-230A** | LP29/36X*+TXV | EL297UH090XV60C | R-454B | 32200 | 17 | 11 | 36000 | 30200 | 22200 | 9.45 | 1.92 | 217615608 | No | No | USA,Canada | N/A
EL21KLV-036-230A** | LP29/36X*+TXV | ML180UH030V36A | R-454B | 33000 | 18 | 11.5 | 36000 | 26200 | 22200 | 10 | 2.26 | 217489360 | No | No | USA | N/A
EL21KLV-036-230A** | LP29/36X*+TXV | ML180UH045E36A | R-454B | 33000 | 19 | 11.5 | 36000 | 26200 | 22000 | 10.4 | 2.26 | 217489364 | No | No | USA | N/A
EL21KLV-036-230A** | LP29/36X*+TXV | ML180UH045V36A | R-454B | 33200 | 18 | 11.5 | 36000 | 26600 | 21200 | 8.45 | 2.04 | 217489368 | No | No | USA | N/A
EL21KLV-036-230A** | LP29/36X*+TXV | ML180UH045XE36A | R-454B | 33000 | 19 | 11.5 | 36000 | 26200 | 22000 | 10.4 | 2.26 | 217489372 | No | No | USA | N/A
EL21KLV-036-230A** | LP29/36X*+TXV | ML180UH070E36A | R-454B | 32800 | 18 | 11 | 36000 | 26200 | 22200 | 10.4 | 2.24 | 217489376 | No | No | USA | N/A
EL21KLV-036-230A** | LP29/36X*+TXV | ML180UH070E36B | R-454B | 33000 | 18 | 11.5 | 36000 | 26200 | 22200 | 10.4 | 2.28 | 217489380 | No | No | USA | N/A
EL21KLV-036-230A** | LP29/36X*+TXV | ML180UH070V36A | R-454B | 33000 | 18 | 11.5 | 36000 | 26600 | 21000 | 8.45 | 2.04 | 217489383 | No | No | USA | N/A
EL21KLV-036-230A** | LP29/36X*+TXV | ML180UH070V36B | R-454B | 33000 | 18 | 11.7 | 36000 | 26200 | 22000 | 10 | 2.28 | 217489387 | No | No | USA | N/A
EL21KLV-036-230A** | LP29/36X*+TXV | ML180UH070V48B | R-454B | 33400 | 18 | 11.7 | 36000 | 26000 | 22200 | 10.2 | 2.3 | 217489390 | No | No | USA | N/A
EL21KLV-036-230A** | LP29/36X*+TXV | ML180UH070XE36A | R-454B | 32800 | 18 | 11.5 | 36000 | 26200 | 22200 | 10.4 | 2.26 | 217489393 | No | No | USA | N/A
EL21KLV-036-230A** | LP29/36X*+TXV | ML180UH070XE36B | R-454B | 33000 | 18 | 11.5 | 36000 | 26200 | 22200 | 10.4 | 2.28 | 217489397 | No | No | USA | N/A
EL21KLV-036-230A** | LP29/36X*+TXV | ML180UH090E48B | R-454B | 32800 | 17 | 11.7 | 36000 | 26000 | 22000 | 10.4 | 2.28 | 217489400 | No | No | USA | N/A
EL21KLV-036-230A** | LP29/36X*+TXV | ML180UH090V48B | R-454B | 33200 | 18 | 11.5 | 36000 | 26400 | 22200 | 10 | 2.26 | 217489403 | No | No | USA | N/A
EL21KLV-036-230A** | LP29/36X*+TXV | ML180UH090XE48B | R-454B | 32800 | 17 | 11.7 | 36000 | 26000 | 22000 | 10.4 | 2.28 | 217489406 | No | No | USA | N/A
EL21KLV-036-230A** | LP29/36X*+TXV | ML180UH110E60C | R-454B | 33600 | 15.2 | 11.7 | 36000 | 25600 | 21000 | 9.4 | 2.06 | 217489409 | No | No | USA | N/A
EL21KLV-036-230A** | LP29/36X*+TXV | ML180UH110V60C | R-454B | 32600 | 17 | 11 | 36000 | 30000 | 22000 | 9.25 | 1.92 | 217489412 | No | No | USA | N/A
EL21KLV-036-230A** | LP29/36X*+TXV | ML180UH110XE60C | R-454B | 33600 | 15.2 | 11.7 | 36000 | 25600 | 21000 | 9.4 | 2.06 | 217489415 | No | No | USA | N/A
EL21KLV-036-230A** | LP29/36X*+TXV | ML193UH030XE36B | R-454B | 32800 | 17 | 11 | 36000 | 26400 | 22200 | 10.2 | 2.24 | 217615648 | No | No | USA | N/A
EL21KLV-036-230A** | LP29/36X*+TXV | ML193UH045XE36B | R-454B | 32600 | 17 | 11 | 36000 | 26000 | 22200 | 10.4 | 2.24 | 217615654 | No | No | USA | N/A
EL21KLV-036-230A** | LP29/36X*+TXV | ML193UH070XE36B | R-454B | 32600 | 18 | 11.5 | 36000 | 26000 | 22000 | 10.4 | 2.26 | 217615660 | No | No | USA | N/A
EL21KLV-036-230A** | LP29/36X*+TXV | ML193UH090XE36C | R-454B | 32000 | 17 | 10.5 | 36000 | 29800 | 21800 | 9.25 | 1.9 | 217615665 | No | No | USA | N/A
EL21KLV-036-230A** | LP29/36X*+TXV | ML193UH090XE48C | R-454B | 31800 | 15.2 | 10.5 | 36000 | 29600 | 21600 | 9.25 | 1.88 | 217615669 | No | No | USA | N/A
EL21KLV-036-230A** | LP29/36X*+TXV | ML196UH030XE36B | R-454B | 33000 | 18 | 11 | 36000 | 26400 | 22400 | 10.2 | 2.24 | 217489418 | No | No | USA,Canada | N/A
EL21KLV-036-230A** | LP29/36X*+TXV | ML196UH070XE36B | R-454B | 33000 | 18 | 11 | 36000 | 26400 | 22200 | 10.4 | 2.26 | 217489421 | No | No | USA,Canada | N/A
EL21KLV-036-230A** | LP29/36X*+TXV | ML196UH070XE48B | R-454B | 33000 | 16 | 11 | 36000 | 26400 | 22200 | 10.2 | 2.26 | 217489424 | No | No | USA,Canada | N/A
EL21KLV-036-230A** | LP29/36X*+TXV | ML196UH090XE36C | R-454B | 32000 | 17 | 10.5 | 36000 | 29800 | 22000 | 9.25 | 1.9 | 217489427 | No | No | USA,Canada | N/A
EL21KLV-036-230A** | LP29/36X*+TXV | ML196UH090XE48C | R-454B | 32000 | 15.2 | 11 | 36000 | 29600 | 21600 | 9.25 | 1.9 | 217489430 | No | No | USA,Canada | N/A
EL21KLV-036-230A** | LP29/36X*+TXV | ML296UH045XV36B | R-454B | 33200 | 17 | 11.5 | 36000 | 26600 | 21000 | 8.45 | 2.04 | 217615700 | No | No | USA,Canada | N/A
EL21KLV-036-230A** | LP29/36X*+TXV | ML296UH070XV36B | R-454B | 33000 | 17 | 11.5 | 36000 | 26600 | 21000 | 8.45 | 2.04 | 217615709 | No | No | USA,Canada | N/A
EL21KLV-036-230A** | LP29/36X*+TXV | ML296UH090XV48C | R-454B | 33600 | 16 | 11.5 | 36000 | 25800 | 21000 | 9 | 2.04 | 217615714 | No | No | USA,Canada | N/A
EL21KLV-036-230A** | LP29/36X*+TXV | SL280UH060NV36A | R-454B | 34000 | 18 | 11 | 36000 | 27400 | 22000 | 8.95 | 2.06 | 217615718 | No | No | USA | N/A
EL21KLV-036-230A** | LP29/36X*+TXV | SL280UH070V36A | R-454B | 33000 | 18 | 11 | 36000 | 26800 | 22600 | 10.4 | 2.24 | 217615724 | No | No | USA | N/A
EL21KLV-036-230A** | LP29/36X*+TXV | SL280UH070XV36A | R-454B | 33000 | 18 | 11 | 36000 | 26800 | 22600 | 10.4 | 2.24 | 217615730 | No | No | USA | N/A
EL21KLV-036-230A** | LP29/36X*+TXV | SL280UH080NV48B | R-454B | 33000 | 19 | 11 | 36000 | 26600 | 22600 | 10.4 | 2.26 | 217615736 | No | No | USA | N/A
EL21KLV-036-230A** | LP29/36X*+TXV | SL280UH080NV60C | R-454B | 33600 | 17 | 11.7 | 36000 | 26000 | 21200 | 9.6 | 2.04 | 217615741 | No | No | USA | N/A
EL21KLV-036-230A** | LP29/36X*+TXV | SL280UH090V36B | R-454B | 33200 | 19 | 11.7 | 36000 | 26400 | 22400 | 10.4 | 2.3 | 217615746 | No | No | USA | N/A
EL21KLV-036-230A** | LP29/36X*+TXV | SL280UH090V48B | R-454B | 33200 | 19 | 11.5 | 36000 | 26400 | 22400 | 10.4 | 2.28 | 217615752 | No | No | USA | N/A
EL21KLV-036-230A** | LP29/36X*+TXV | SL280UH090V60C | R-454B | 33600 | 17 | 11.7 | 36000 | 25800 | 21000 | 9.6 | 2.06 | 217615757 | No | No | USA | N/A
EL21KLV-036-230A** | LP29/36X*+TXV | SL280UH090XV48B | R-454B | 33200 | 19 | 11.5 | 36000 | 26400 | 22400 | 10.4 | 2.28 | 217615762 | No | No | USA | N/A
EL21KLV-036-230A** | LP29/36X*+TXV | SL280UH090XV60C | R-454B | 33600 | 17 | 11.7 | 36000 | 25800 | 21000 | 9.6 | 2.06 | 217615767 | No | No | USA | N/A
EL21KLV-036-230A** | LP29/36X*+TXV | SL280UH100NV60C | R-454B | 32200 | 17 | 11 | 36000 | 30200 | 22200 | 9.45 | 1.92 | 217615771 | No | No | USA | N/A
EL21KLV-036-230A** | LP29/36X*+TXV | SL297UH040NV36B | R-454B | 33000 | 19 | 11 | 36000 | 26800 | 22600 | 10.4 | 2.26 | 217615776 | No | No | USA,Canada | N/A
EL21KLV-036-230A** | LP29/36X*+TXV | SL297UH080NV48C | R-454B | 33400 | 17 | 11.5 | 36000 | 26000 | 21200 | 9.6 | 2.04 | 217615786 | No | No | USA,Canada | N/A
EL21KLV-036-230A** | LP29/36X*+TXV | SL297UH080NV60C | R-454B | 32200 | 17 | 11 | 36000 | 30200 | 22200 | 9.45 | 1.9 | 217615790 | No | No | USA,Canada | N/A
EL21KLV-036-230A** | LP29/36X*+TXV | SLP99UH070XV36B | R-454B | 33000 | 19 | 11.5 | 36000 | 26600 | 22400 | 10.4 | 2.28 | 217615795 | No | No | USA,Canada | N/A
EL21KLV-036-230A** | LP29/36X*+TXV | SLP99UH090XV36C | R-454B | 32200 | 18 | 11 | 36000 | 30200 | 22200 | 9.45 | 1.9 | 217615800 | No | No | USA,Canada | N/A
EL21KLV-036-230A** | LP29/36X*+TXV | SLP99UH090XV48C | R-454B | 33400 | 17 | 11.5 | 36000 | 26000 | 21200 | 9.6 | 2.04 | 217615804 | No | No | USA,Canada | N/A
EL21KLV-036-230A** | LP29/36X*+TXV | SLP99UH090XV60C | R-454B | 32200 | 17 | 11 | 36000 | 30200 | 22200 | 9.45 | 1.92 | 217615808 | No | No | USA,Canada | N/A
EL21KLV-036-230A** | LP36/37R*+TXV | EL180UH040NE36A | R-454B | 32600 | 19 | 11 | 36000 | 26200 | 22200 | 10.4 | 2.26 | 217615480 | No | No | USA | N/A
EL21KLV-036-230A** | LP36/37R*+TXV | EL180UH060NE36A | R-454B | 32600 | 19 | 11 | 36000 | 26200 | 22200 | 10.4 | 2.26 | 217615486 | No | No | USA | N/A
EL21KLV-036-230A** | LP36/37R*+TXV | EL180UH080NE48B | R-454B | 32600 | 16 | 11.5 | 36000 | 26000 | 22000 | 10.2 | 2.26 | 217615492 | No | No | USA | N/A
EL21KLV-036-230A** | LP36/37R*+TXV | EL180UH100NE60C | R-454B | 32800 | 15.2 | 11 | 36000 | 30000 | 22200 | 9.4 | 1.92 | 217615498 | No | No | USA | N/A
EL21KLV-036-230A** | LP36/37R*+TXV | EL195UH040NE36B | R-454B | 32400 | 18 | 11 | 36000 | 26000 | 22200 | 10.2 | 2.24 | 217615502 | No | No | USA,Canada | N/A
EL21KLV-036-230A** | LP36/37R*+TXV | EL195UH060NE36B | R-454B | 32600 | 18 | 11.5 | 36000 | 26000 | 22000 | 10.4 | 2.26 | 217615508 | No | No | USA,Canada | N/A
EL21KLV-036-230A** | LP36/37R*+TXV | EL195UH080NE48C | R-454B | 32400 | 16 | 11 | 36000 | 29800 | 21800 | 9.4 | 1.9 | 217615514 | No | No | USA,Canada | N/A
EL21KLV-036-230A** | LP36/37R*+TXV | EL196UH030XE36B | R-454B | 32600 | 17 | 11 | 36000 | 26200 | 22200 | 10.2 | 2.24 | 217615518 | No | No | USA,Canada | N/A
EL21KLV-036-230A** | LP36/37R*+TXV | EL196UH070XE36B | R-454B | 32600 | 18 | 11 | 36000 | 26200 | 22200 | 10.2 | 2.24 | 217615524 | No | No | USA,Canada | N/A
EL21KLV-036-230A** | LP36/37R*+TXV | EL196UH090XE48C | R-454B | 32600 | 16 | 11.5 | 36000 | 29600 | 21600 | 9.4 | 1.92 | 217615530 | No | No | USA,Canada | N/A
EL21KLV-036-230A** | LP36/37R*+TXV | EL280UH045E36A | R-454B | 33200 | 18 | 11 | 36000 | 26200 | 22400 | 10.4 | 2.26 | 217615534 | No | No | USA | N/A
EL21KLV-036-230A** | LP36/37R*+TXV | EL280UH070E36A | R-454B | 32600 | 19 | 11.5 | 36000 | 26000 | 22000 | 10.4 | 2.26 | 217615540 | No | No | USA | N/A
EL21KLV-036-230A** | LP36/37R*+TXV | EL280UH070XE36A | R-454B | 32600 | 19 | 11.5 | 36000 | 26000 | 22000 | 10.4 | 2.26 | 217615546 | No | No | USA | N/A
EL21KLV-036-230A** | LP36/37R*+TXV | EL280UH090E36B | R-454B | 33000 | 19 | 11.7 | 36000 | 26200 | 22000 | 10.4 | 2.28 | 217615552 | No | No | USA | N/A
EL21KLV-036-230A** | LP36/37R*+TXV | EL280UH090E48B | R-454B | 33000 | 17 | 11.7 | 36000 | 26000 | 22000 | 10.4 | 2.28 | 217615558 | No | No | USA | N/A
EL21KLV-036-230A** | LP36/37R*+TXV | EL280UH090XE48B | R-454B | 33000 | 17 | 11.7 | 36000 | 26000 | 22000 | 10.4 | 2.28 | 217615564 | No | No | USA | N/A
EL21KLV-036-230A** | LP36/37R*+TXV | EL297UH045XE36B | R-454B | 32400 | 18 | 11.5 | 36000 | 26000 | 22000 | 10.4 | 2.24 | 217615570 | No | No | USA,Canada | N/A
EL21KLV-036-230A** | LP36/37R*+TXV | EL297UH045XV36B | R-454B | 33000 | 19 | 11 | 36000 | 26800 | 22600 | 10.4 | 2.24 | 217615576 | No | No | USA,Canada | N/A
EL21KLV-036-230A** | LP36/37R*+TXV | EL297UH070XE36B | R-454B | 32800 | 18 | 11 | 36000 | 26400 | 22200 | 10.4 | 2.24 | 217615582 | No | No | USA,Canada | N/A
EL21KLV-036-230A** | LP36/37R*+TXV | EL297UH070XV36B | R-454B | 33000 | 19 | 11.5 | 36000 | 26600 | 22600 | 10.4 | 2.26 | 217615588 | No | No | USA,Canada | N/A
EL21KLV-036-230A** | LP36/37R*+TXV | EL297UH090XE48C | R-454B | 32600 | 16 | 11.5 | 36000 | 29600 | 21800 | 9.6 | 1.92 | 217615594 | No | No | USA,Canada | N/A
EL21KLV-036-230A** | LP36/37R*+TXV | EL297UH090XV36C | R-454B | 32800 | 18 | 11 | 36000 | 30200 | 22200 | 9.6 | 1.94 | 217615598 | No | No | USA,Canada | N/A
EL21KLV-036-230A** | LP36/37R*+TXV | EL297UH090XV48C | R-454B | 32800 | 18 | 11 | 36000 | 30200 | 22200 | 9.6 | 1.92 | 217615602 | No | No | USA,Canada | N/A
EL21KLV-036-230A** | LP36/37R*+TXV | EL297UH090XV60C | R-454B | 32800 | 17 | 11 | 36000 | 30200 | 22200 | 9.6 | 1.94 | 217615606 | No | No | USA,Canada | N/A
EL21KLV-036-230A** | LP36/37R*+TXV | ML180UH030V36A | R-454B | 33000 | 18 | 11.5 | 36000 | 26200 | 22200 | 10 | 2.26 | 217489358 | No | No | USA | N/A
EL21KLV-036-230A** | LP36/37R*+TXV | ML180UH045E36A | R-454B | 33000 | 19 | 11.5 | 36000 | 26200 | 22000 | 10.4 | 2.26 | 217489362 | No | No | USA | N/A
EL21KLV-036-230A** | LP36/37R*+TXV | ML180UH045V36A | R-454B | 33200 | 18 | 11.5 | 36000 | 26600 | 21200 | 8.5 | 2.04 | 217489366 | No | No | USA | N/A
EL21KLV-036-230A** | LP36/37R*+TXV | ML180UH045XE36A | R-454B | 33000 | 19 | 11.5 | 36000 | 26200 | 22000 | 10.4 | 2.26 | 217489370 | No | No | USA | N/A
EL21KLV-036-230A** | LP36/37R*+TXV | ML180UH070E36A | R-454B | 32800 | 18 | 11 | 36000 | 26200 | 22200 | 10.4 | 2.24 | 217489374 | No | No | USA | N/A
EL21KLV-036-230A** | LP36/37R*+TXV | ML180UH070E36B | R-454B | 33000 | 18 | 11.5 | 36000 | 26200 | 22200 | 10.4 | 2.28 | 217489378 | No | No | USA | N/A
EL21KLV-036-230A** | LP36/37R*+TXV | ML180UH070V36A | R-454B | 33000 | 18 | 11.5 | 36000 | 26600 | 21000 | 8.5 | 2.04 | 217489381 | No | No | USA | N/A
EL21KLV-036-230A** | LP36/37R*+TXV | ML180UH070V36B | R-454B | 33400 | 19 | 11.7 | 36000 | 26600 | 21000 | 8.5 | 2.06 | 217489385 | No | No | USA | N/A
EL21KLV-036-230A** | LP36/37R*+TXV | ML180UH070V48B | R-454B | 33400 | 19 | 11.7 | 36000 | 26600 | 21000 | 8.5 | 2.06 | 217489388 | No | No | USA | N/A
EL21KLV-036-230A** | LP36/37R*+TXV | ML180UH070XE36A | R-454B | 32800 | 18 | 11.5 | 36000 | 26200 | 22200 | 10.4 | 2.26 | 217489391 | No | No | USA | N/A
EL21KLV-036-230A** | LP36/37R*+TXV | ML180UH070XE36B | R-454B | 33000 | 18 | 11.5 | 36000 | 26200 | 22200 | 10.4 | 2.28 | 217489395 | No | No | USA | N/A
EL21KLV-036-230A** | LP36/37R*+TXV | ML180UH090E48B | R-454B | 32800 | 17 | 11.7 | 36000 | 26000 | 22000 | 10.4 | 2.28 | 217489398 | No | No | USA | N/A
EL21KLV-036-230A** | LP36/37R*+TXV | ML180UH090V48B | R-454B | 33200 | 19 | 11.5 | 36000 | 26600 | 21000 | 8.5 | 2.04 | 217489401 | No | No | USA | N/A
EL21KLV-036-230A** | LP36/37R*+TXV | ML180UH090XE48B | R-454B | 32800 | 17 | 11.7 | 36000 | 26000 | 22000 | 10.4 | 2.28 | 217489404 | No | No | USA | N/A
EL21KLV-036-230A** | LP36/37R*+TXV | ML180UH110E60C | R-454B | 33600 | 15.2 | 11.7 | 36000 | 25600 | 21000 | 9.4 | 2.06 | 217489407 | No | No | USA | N/A
EL21KLV-036-230A** | LP36/37R*+TXV | ML180UH110V60C | R-454B | 33200 | 17 | 11.5 | 36000 | 30000 | 22000 | 9.4 | 1.94 | 217489410 | No | No | USA | N/A
EL21KLV-036-230A** | LP36/37R*+TXV | ML180UH110XE60C | R-454B | 33600 | 15.2 | 11.7 | 36000 | 25600 | 21000 | 9.4 | 2.06 | 217489413 | No | No | USA | N/A
EL21KLV-036-230A** | LP36/37R*+TXV | ML193UH030XE36B | R-454B | 32800 | 17 | 11 | 36000 | 26400 | 22200 | 10.2 | 2.24 | 217615645 | No | No | USA | N/A
EL21KLV-036-230A** | LP36/37R*+TXV | ML193UH045XE36B | R-454B | 32600 | 17 | 11 | 36000 | 26000 | 22200 | 10.4 | 2.24 | 217615651 | No | No | USA | N/A
EL21KLV-036-230A** | LP36/37R*+TXV | ML193UH070XE36B | R-454B | 32600 | 18 | 11.5 | 36000 | 26000 | 22000 | 10.4 | 2.26 | 217615657 | No | No | USA | N/A
EL21KLV-036-230A** | LP36/37R*+TXV | ML193UH090XE36C | R-454B | 32600 | 18 | 11 | 36000 | 29800 | 21800 | 9.4 | 1.92 | 217615663 | No | No | USA | N/A
EL21KLV-036-230A** | LP36/37R*+TXV | ML193UH090XE48C | R-454B | 32400 | 16 | 11 | 36000 | 29600 | 21600 | 9.4 | 1.9 | 217615667 | No | No | USA | N/A
EL21KLV-036-230A** | LP36/37R*+TXV | ML196UH030XE36B | R-454B | 33000 | 18 | 11 | 36000 | 26400 | 22400 | 10.2 | 2.24 | 217489416 | No | No | USA,Canada | N/A
EL21KLV-036-230A** | LP36/37R*+TXV | ML196UH070XE36B | R-454B | 33000 | 18 | 11 | 36000 | 26400 | 22200 | 10.4 | 2.26 | 217489419 | No | No | USA,Canada | N/A
EL21KLV-036-230A** | LP36/37R*+TXV | ML196UH070XE48B | R-454B | 33000 | 16 | 11 | 36000 | 26400 | 22200 | 10.2 | 2.26 | 217489422 | No | No | USA,Canada | N/A
EL21KLV-036-230A** | LP36/37R*+TXV | ML196UH090XE36C | R-454B | 32600 | 18 | 11 | 36000 | 29800 | 22000 | 9.4 | 1.92 | 217489425 | No | No | USA,Canada | N/A
EL21KLV-036-230A** | LP36/37R*+TXV | ML196UH090XE48C | R-454B | 32600 | 16 | 11.5 | 36000 | 29600 | 21600 | 9.4 | 1.92 | 217489428 | No | No | USA,Canada | N/A
EL21KLV-036-230A** | LP36/37R*+TXV | ML296UH045XV36B | R-454B | 33200 | 18 | 11.5 | 36000 | 26600 | 21000 | 8.5 | 2.04 | 217615693 | No | No | USA,Canada | N/A
EL21KLV-036-230A** | LP36/37R*+TXV | ML296UH070XV36B | R-454B | 33000 | 18 | 11.5 | 36000 | 26600 | 21000 | 8.5 | 2.04 | 217615706 | No | No | USA,Canada | N/A
EL21KLV-036-230A** | LP36/37R*+TXV | ML296UH090XV48C | R-454B | 33600 | 16 | 11.5 | 36000 | 25800 | 21000 | 9 | 2.04 | 217615712 | No | No | USA,Canada | N/A
EL21KLV-036-230A** | LP36/37R*+TXV | SL280UH060NV36A | R-454B | 34000 | 18 | 11 | 36000 | 27400 | 22000 | 9 | 2.06 | 217615716 | No | No | USA | N/A
EL21KLV-036-230A** | LP36/37R*+TXV | SL280UH070V36A | R-454B | 33000 | 18 | 11 | 36000 | 26800 | 22600 | 10.4 | 2.24 | 217615721 | No | No | USA | N/A
EL21KLV-036-230A** | LP36/37R*+TXV | SL280UH070XV36A | R-454B | 33000 | 18 | 11 | 36000 | 26800 | 22600 | 10.4 | 2.24 | 217615727 | No | No | USA | N/A
EL21KLV-036-230A** | LP36/37R*+TXV | SL280UH080NV48B | R-454B | 33000 | 19 | 11 | 36000 | 26600 | 22600 | 10.4 | 2.26 | 217615733 | No | No | USA | N/A
EL21KLV-036-230A** | LP36/37R*+TXV | SL280UH080NV60C | R-454B | 32800 | 18 | 11 | 36000 | 30200 | 22200 | 9.6 | 1.94 | 217615739 | No | No | USA | N/A
EL21KLV-036-230A** | LP36/37R*+TXV | SL280UH090V36B | R-454B | 33200 | 19 | 11.7 | 36000 | 26400 | 22400 | 10.4 | 2.3 | 217615743 | No | No | USA | N/A
EL21KLV-036-230A** | LP36/37R*+TXV | SL280UH090V48B | R-454B | 33200 | 19 | 11.5 | 36000 | 26400 | 22400 | 10.4 | 2.28 | 217615749 | No | No | USA | N/A
EL21KLV-036-230A** | LP36/37R*+TXV | SL280UH090V60C | R-454B | 33000 | 18 | 11.5 | 36000 | 30000 | 22000 | 9.6 | 1.94 | 217615755 | No | No | USA | N/A
EL21KLV-036-230A** | LP36/37R*+TXV | SL280UH090XV48B | R-454B | 33200 | 19 | 11.5 | 36000 | 26400 | 22400 | 10.4 | 2.28 | 217615759 | No | No | USA | N/A
EL21KLV-036-230A** | LP36/37R*+TXV | SL280UH090XV60C | R-454B | 33000 | 18 | 11.5 | 36000 | 30000 | 22000 | 9.6 | 1.94 | 217615765 | No | No | USA | N/A
EL21KLV-036-230A** | LP36/37R*+TXV | SL280UH100NV60C | R-454B | 32800 | 17 | 11 | 36000 | 30200 | 22200 | 9.6 | 1.94 | 217615769 | No | No | USA | N/A
EL21KLV-036-230A** | LP36/37R*+TXV | SL297UH040NV36B | R-454B | 33000 | 19 | 11 | 36000 | 26800 | 22600 | 10.4 | 2.26 | 217615773 | No | No | USA,Canada | N/A
EL21KLV-036-230A** | LP36/37R*+TXV | SL297UH080NV48C | R-454B | 32800 | 18 | 11 | 36000 | 30200 | 22200 | 9.6 | 1.94 | 217615784 | No | No | USA,Canada | N/A
EL21KLV-036-230A** | LP36/37R*+TXV | SL297UH080NV60C | R-454B | 32800 | 17 | 11 | 36000 | 30200 | 22200 | 9.6 | 1.92 | 217615788 | No | No | USA,Canada | N/A
EL21KLV-036-230A** | LP36/37R*+TXV | SLP99UH070XV36B | R-454B | 33000 | 19 | 11.5 | 36000 | 26600 | 22400 | 10.4 | 2.28 | 217615792 | No | No | USA,Canada | N/A
EL21KLV-036-230A** | LP36/37R*+TXV | SLP99UH090XV36C | R-454B | 32800 | 18 | 11 | 36000 | 30200 | 22200 | 9.6 | 1.92 | 217615798 | No | No | USA,Canada | N/A
EL21KLV-036-230A** | LP36/37R*+TXV | SLP99UH090XV48C | R-454B | 32800 | 18 | 11 | 36000 | 30200 | 22200 | 9.6 | 1.94 | 217615802 | No | No | USA,Canada | N/A
EL21KLV-036-230A** | LP36/37R*+TXV | SLP99UH090XV60C | R-454B | 32800 | 17 | 11 | 36000 | 30200 | 22200 | 9.6 | 1.94 | 217615806 | No | No | USA,Canada | N/A
EL21KLV-036-230A** | LU19/36S*M+TXV+LMHE3D | - - - | R-454B | 31800 | 17 | 10.5 | 36000 | 30200 | 24800 | 7.95 | 1.98 | 217288363 | No | No | USA,Canada | N/A
EL21KLV-036-230A** | LU19/36S*M+TXV+LMHE4D | - - - | R-454B | 32400 | 18 | 11 | 36000 | 28400 | 24000 | 8.05 | 1.96 | 217288362 | No | No | USA,Canada | N/A
EL21KLV-036-230A** | LU23/36Y*M+TXV+LMHE3D | - - - | R-454B | 32400 | 18 | 11 | 36000 | 28400 | 24000 | 8.5 | 2.06 | 217896532 | No | No | USA,Canada | N/A
EL21KLV-036-230A** | LU23/36Y*M+TXV+LMHE4D | - - - | R-454B | 33800 | 18 | 11 | 36000 | 30400 | 24800 | 8.5 | 2.1 | 217896531 | No | No | USA,Canada | N/A
EL21KLV-036-230A** | LW39*L9+TXV | - - - | R-454B | 32600 | 18 | 11 | 36000 | 30400 | 24800 | 8.35 | 2.06 | 217732590 | No | No | USA,Canada | N/A
EL21KLV-048-230A** | L*41/60Z*+TXV | EL180UH100NE60C | R-454B | 47500 | 19 | 11.7 | 48000 | 39500 | 34400 | 9.45 | 2.1 | 217614615 | No | No | USA | N/A
EL21KLV-048-230A** | L*41/60Z*+TXV | EL195UH100NE60C | R-454B | 46000 | 18 | 11.7 | 48000 | 34600 | 29200 | 8.2 | 2.08 | 217614616 | No | No | USA,Canada | N/A
EL21KLV-048-230A** | L*41/60Z*+TXV | EL196UH090XE48C | R-454B | 47000 | 19 | 12 | 48000 | 38500 | 33800 | 9.3 | 2.06 | 217614618 | No | No | USA,Canada | N/A
EL21KLV-048-230A** | L*41/60Z*+TXV | EL196UH110XE60C | R-454B | 47000 | 18 | 12 | 48000 | 38500 | 33600 | 8.35 | 2.08 | 217614620 | No | No | USA,Canada | N/A
EL21KLV-048-230A** | L*41/60Z*+TXV | EL280UH110E48C | R-454B | 47500 | 20 | 12 | 48000 | 38500 | 33800 | 9.45 | 2.12 | 217614622 | No | No | USA | N/A
EL21KLV-048-230A** | L*41/60Z*+TXV | EL280UH110E60C | R-454B | 47500 | 19 | 12 | 48000 | 38500 | 33600 | 9.45 | 2.1 | 217614624 | No | No | USA | N/A
EL21KLV-048-230A** | L*41/60Z*+TXV | EL280UH110XE60C | R-454B | 47500 | 19 | 12 | 48000 | 38500 | 33600 | 9.45 | 2.1 | 217614626 | No | No | USA | N/A
EL21KLV-048-230A** | L*41/60Z*+TXV | EL297UH090XE48C | R-454B | 47000 | 19 | 12 | 48000 | 38500 | 33800 | 9.3 | 2.08 | 217614628 | No | No | USA,Canada | N/A
EL21KLV-048-230A** | L*41/60Z*+TXV | EL297UH090XV48C | R-454B | 46000 | 20 | 11.7 | 48000 | 35800 | 33000 | 8.5 | 2.04 | 217614630 | No | No | USA,Canada | N/A
EL21KLV-048-230A** | L*41/60Z*+TXV | EL297UH090XV60C | R-454B | 47000 | 19 | 11.7 | 48000 | 38500 | 34000 | 9.35 | 2.08 | 217614632 | No | No | USA,Canada | N/A
EL21KLV-048-230A** | L*41/60Z*+TXV | EL297UH110XE60C | R-454B | 47000 | 18 | 12 | 48000 | 38500 | 33800 | 9.3 | 2.08 | 217614634 | No | No | USA,Canada | N/A
EL21KLV-048-230A** | L*41/60Z*+TXV | EL297UH110XV48C | R-454B | 47500 | 20 | 11.7 | 48000 | 38500 | 33800 | 9.35 | 2.08 | 217614636 | No | No | USA,Canada | N/A
EL21KLV-048-230A** | L*41/60Z*+TXV | EL297UH110XV60C | R-454B | 47500 | 20 | 12 | 48000 | 39000 | 33600 | 9 | 1.98 | 217614638 | No | No | USA,Canada | N/A
EL21KLV-048-230A** | L*41/60Z*+TXV | EL297UH135XE60D | R-454B | 47500 | 18 | 12 | 48000 | 39000 | 33600 | 9 | 2 | 217614639 | No | No | USA,Canada | N/A
EL21KLV-048-230A** | L*41/60Z*+TXV | EL297UH135XV60D | R-454B | 47000 | 20 | 12.5 | 48000 | 38500 | 31000 | 8.5 | 1.96 | 217614640 | No | No | USA,Canada | N/A
EL21KLV-048-230A** | L*41/60Z*+TXV | ML180UH090E60C | R-454B | 47000 | 19 | 12 | 48000 | 38500 | 33600 | 9.3 | 2.08 | 217614641 | No | No | USA | N/A
EL21KLV-048-230A** | L*41/60Z*+TXV | ML180UH110E60C | R-454B | 47500 | 20 | 12 | 48000 | 39000 | 34000 | 9.45 | 2.12 | 217614642 | No | No | USA | N/A
EL21KLV-048-230A** | L*41/60Z*+TXV | ML180UH110V60C | R-454B | 47500 | 20 | 12 | 48000 | 38500 | 33600 | 8.85 | 2.12 | 217614643 | No | No | USA | N/A
EL21KLV-048-230A** | L*41/60Z*+TXV | ML180UH110XE60C | R-454B | 47500 | 20 | 12 | 48000 | 39000 | 34000 | 9.45 | 2.12 | 217614644 | No | No | USA | N/A
EL21KLV-048-230A** | L*41/60Z*+TXV | ML180UH135E60D | R-454B | 47000 | 18 | 12 | 48000 | 39000 | 33400 | 8.95 | 1.98 | 217614645 | No | No | USA | N/A
EL21KLV-048-230A** | L*41/60Z*+TXV | ML193UH090XE48C | R-454B | 47000 | 19 | 12 | 48000 | 38500 | 33800 | 9.3 | 2.08 | 217614647 | No | No | USA | N/A
EL21KLV-048-230A** | L*41/60Z*+TXV | ML193UH110XE48C | R-454B | 47000 | 19 | 12 | 48000 | 38500 | 33600 | 8.35 | 2.08 | 217614649 | No | No | USA | N/A
EL21KLV-048-230A** | L*41/60Z*+TXV | ML193UH110XE60C | R-454B | 46500 | 19 | 12 | 48000 | 34400 | 29000 | 8.2 | 2.14 | 217614651 | No | No | USA | N/A
EL21KLV-048-230A** | L*41/60Z*+TXV | ML196UH090XE48C | R-454B | 47000 | 19 | 12 | 48000 | 38500 | 33800 | 9.35 | 2.08 | 217614652 | No | No | USA,Canada | N/A
EL21KLV-048-230A** | L*41/60Z*+TXV | ML196UH090XE60C | R-454B | 46500 | 19 | 12 | 48000 | 34600 | 29000 | 8.2 | 2.14 | 217614653 | No | No | USA,Canada | N/A
EL21KLV-048-230A** | L*41/60Z*+TXV | ML196UH110XE60C | R-454B | 47000 | 18 | 12 | 48000 | 38500 | 33600 | 9.35 | 2.08 | 217614654 | No | No | USA,Canada | N/A
EL21KLV-048-230A** | L*41/60Z*+TXV | ML196UH135XE60D | R-454B | 47500 | 18 | 12 | 48000 | 39000 | 31200 | 8.5 | 1.96 | 217614655 | No | No | USA,Canada | N/A
EL21KLV-048-230A** | L*41/60Z*+TXV | ML296UH090XV48C | R-454B | 47000 | 19 | 12 | 48000 | 38500 | 33800 | 8.85 | 2.08 | 217614657 | No | No | USA,Canada | N/A
EL21KLV-048-230A** | L*41/60Z*+TXV | ML296UH110XV60C | R-454B | 47000 | 19 | 12 | 48000 | 38500 | 33600 | 8.85 | 2.08 | 217614659 | No | No | USA,Canada | N/A
EL21KLV-048-230A** | L*41/60Z*+TXV | SL280UH080NV60C | R-454B | 47500 | 20 | 12 | 48000 | 38500 | 33600 | 9.35 | 2.1 | 217614660 | No | No | USA | N/A
EL21KLV-048-230A** | L*41/60Z*+TXV | SL280UH090V60C | R-454B | 47500 | 20 | 12 | 48000 | 38500 | 33800 | 9.35 | 2.1 | 217614661 | No | No | USA | N/A
EL21KLV-048-230A** | L*41/60Z*+TXV | SL280UH090XV60C | R-454B | 47500 | 20 | 12 | 48000 | 38500 | 33800 | 9.35 | 2.1 | 217614662 | No | No | USA | N/A
EL21KLV-048-230A** | L*41/60Z*+TXV | SL280UH100NV60C | R-454B | 47500 | 20 | 12 | 48000 | 38500 | 33800 | 9.35 | 2.1 | 217614663 | No | No | USA | N/A
EL21KLV-048-230A** | L*41/60Z*+TXV | SL280UH110V60C | R-454B | 46000 | 20 | 12 | 48000 | 35400 | 32800 | 8.5 | 2.04 | 217614664 | No | No | USA | N/A
EL21KLV-048-230A** | L*41/60Z*+TXV | SL280UH110XV60C | R-454B | 46000 | 20 | 12 | 48000 | 35400 | 32800 | 8.5 | 2.04 | 217614665 | No | No | USA | N/A
EL21KLV-048-230A** | L*41/60Z*+TXV | SL280UH135V60D | R-454B | 47000 | 20 | 12.5 | 48000 | 38500 | 30800 | 8.5 | 1.96 | 217614666 | No | No | USA | N/A
EL21KLV-048-230A** | L*41/60Z*+TXV | SL297UH080NV48C | R-454B | 47500 | 20 | 12 | 48000 | 39000 | 33600 | 9 | 1.98 | 217614668 | No | No | USA,Canada | N/A
EL21KLV-048-230A** | L*41/60Z*+TXV | SL297UH080NV60C | R-454B | 47500 | 20 | 12 | 48000 | 39000 | 33600 | 9 | 1.98 | 217614670 | No | No | USA,Canada | N/A
EL21KLV-048-230A** | L*41/60Z*+TXV | SLP99UH090XV48C | R-454B | 46000 | 20 | 11.7 | 48000 | 35600 | 33000 | 8.5 | 2.04 | 217614672 | No | No | USA,Canada | N/A
EL21KLV-048-230A** | L*41/60Z*+TXV | SLP99UH090XV60C | R-454B | 47000 | 20 | 12 | 48000 | 38500 | 31000 | 8.5 | 1.94 | 217614674 | No | No | USA,Canada | N/A
EL21KLV-048-230A** | L*41/60Z*+TXV | SLP99UH110XV60C | R-454B | 47000 | 20 | 12 | 48000 | 34800 | 29200 | 8.2 | 2.14 | 217614676 | No | No | USA,Canada | N/A
EL21KLV-048-230A** | L*41/60Z*+TXV | SLP99UH135XV60D | R-454B | 47000 | 20 | 12.5 | 48000 | 38500 | 31000 | 8.5 | 1.96 | 217614677 | No | No | USA,Canada | N/A
EL21KLV-048-230A** | L*42/60S*+TXV+TD | - - - | R-454B | 45500 | 16 | 11 | 48000 | 35000 | 29600 | 8.2 | 2.1 | 217374120 | No | No | USA,Canada | N/A
EL21KLV-048-230A** | L*42/60V*+TXV | EL180UH100NE60C | R-454B | 46500 | 19 | 11.7 | 48000 | 34800 | 29400 | 8.2 | 2.12 | 217231043 | No | No | USA | N/A
EL21KLV-048-230A** | L*42/60V*+TXV | EL195UH100NE60C | R-454B | 45500 | 18 | 11.7 | 48000 | 38500 | 33800 | 8.25 | 2.04 | 217231052 | No | No | USA,Canada | N/A
EL21KLV-048-230A** | L*42/60V*+TXV | SL280UH080NV48B | R-454B | 46000 | 20 | 11.7 | 48000 | 37400 | 33800 | 8.1 | 1.96 | 217231057 | No | No | USA | N/A
EL21KLV-048-230A** | L*42/60V*+TXV | SL280UH080NV60C | R-454B | 47000 | 20 | 12 | 48000 | 34600 | 29000 | 8.5 | 2.16 | 217231064 | No | No | USA | N/A
EL21KLV-048-230A** | L*42/60V*+TXV | SL280UH090V48B | R-454B | 47500 | 19 | 13 | 48000 | 39500 | 31800 | 8.5 | 2.04 | 217231069 | No | No | USA | N/A
EL21KLV-048-230A** | L*42/60V*+TXV | SL280UH090V60C | R-454B | 47000 | 20 | 12 | 48000 | 34600 | 29200 | 8.2 | 2.14 | 217231076 | No | No | USA | N/A
EL21KLV-048-230A** | L*42/60V*+TXV | SL280UH090XV48B | R-454B | 47500 | 19 | 13 | 48000 | 39500 | 31800 | 8.5 | 2.04 | 217231081 | No | No | USA | N/A
EL21KLV-048-230A** | L*42/60V*+TXV | SL280UH090XV60C | R-454B | 47000 | 20 | 12 | 48000 | 34600 | 29200 | 8.2 | 2.14 | 217231093 | No | No | USA | N/A
EL21KLV-048-230A** | L*42/60V*+TXV | SL280UH100NV60C | R-454B | 47000 | 20 | 12 | 48000 | 34600 | 29200 | 8.2 | 2.14 | 217231114 | No | No | USA | N/A
EL21KLV-048-230A** | L*42/60V*+TXV | SL280UH110V60C | R-454B | 47000 | 20 | 12 | 48000 | 34600 | 29200 | 8.2 | 2.14 | 217231133 | No | No | USA | N/A
EL21KLV-048-230A** | L*42/60V*+TXV | SL280UH110XV60C | R-454B | 47000 | 20 | 12 | 48000 | 34600 | 29200 | 8.2 | 2.14 | 217231152 | No | No | USA | N/A
EL21KLV-048-230A** | L*42/60V*+TXV+LEFE5* | - - - | R-454B | 46500 | 19 | 12 | 48000 | 37400 | 30800 | 8.4 | 2.08 | 217454900 | No | No | USA,Canada | N/A
EL21KLV-048-230A** | L*42/60Z*+TXV | EL180UH100NE60C | R-454B | 47500 | 19 | 11.7 | 48000 | 39500 | 34400 | 9.4 | 2.08 | 217231044 | No | No | USA | N/A
EL21KLV-048-230A** | L*42/60Z*+TXV | EL195UH100NE60C | R-454B | 46500 | 19 | 12 | 48000 | 38500 | 33800 | 8.3 | 2.06 | 217231053 | No | No | USA,Canada | N/A
EL21KLV-048-230A** | L*42/60Z*+TXV | SL280UH080NV60C | R-454B | 47500 | 20 | 12 | 48000 | 38500 | 33600 | 9.3 | 2.08 | 217231065 | No | No | USA | N/A
EL21KLV-048-230A** | L*42/60Z*+TXV | SL280UH090V60C | R-454B | 47500 | 20 | 12 | 48000 | 38500 | 33800 | 9.3 | 2.08 | 217231077 | No | No | USA | N/A
EL21KLV-048-230A** | L*42/60Z*+TXV | SL280UH090XV60C | R-454B | 47500 | 20 | 12 | 48000 | 38500 | 33800 | 9.3 | 2.08 | 217231096 | No | No | USA | N/A
EL21KLV-048-230A** | L*42/60Z*+TXV | SL280UH100NV60C | R-454B | 47500 | 20 | 12 | 48000 | 38500 | 33800 | 9.3 | 2.08 | 217231116 | No | No | USA | N/A
EL21KLV-048-230A** | L*42/60Z*+TXV | SL280UH110V60C | R-454B | 47500 | 20 | 12 | 48000 | 38500 | 33800 | 9.3 | 2.06 | 217231135 | No | No | USA | N/A
EL21KLV-048-230A** | L*42/60Z*+TXV | SL280UH110XV60C | R-454B | 47500 | 20 | 12 | 48000 | 38500 | 33800 | 9.3 | 2.06 | 217231153 | No | No | USA | N/A
EL21KLV-048-230A** | L*42/60Z*+TXV+LEFE5* | - - - | R-454B | 46500 | 19 | 12 | 48000 | 37400 | 30800 | 8.5 | 2.1 | 217454901 | No | No | USA,Canada | N/A
EL21KLV-048-230A** | L*43/61Z*+TXV+LEFE5* | - - - | R-454B | 46500 | 19 | 12 | 48000 | 37400 | 30800 | 8.5 | 2.1 | 217465664 | No | No | USA,Canada | N/A
EL21KLV-048-230A** | LD42/61Z*+TXV | EL180UH100NE60C | R-454B | 46500 | 19 | 11.7 | 48000 | 34800 | 29400 | 8.2 | 2.12 | 217231038 | No | No | USA | N/A
EL21KLV-048-230A** | LD42/61Z*+TXV | EL195UH100NE60C | R-454B | 46000 | 18 | 11.7 | 48000 | 38500 | 33800 | 8.3 | 2.06 | 217231047 | No | No | USA,Canada | N/A
EL21KLV-048-230A** | LD42/61Z*+TXV | SL280UH080NV60C | R-454B | 47000 | 20 | 12 | 48000 | 38500 | 31000 | 8.5 | 1.96 | 217231059 | No | No | USA | N/A
EL21KLV-048-230A** | LD42/61Z*+TXV | SL280UH090V60C | R-454B | 47000 | 20 | 12 | 48000 | 34600 | 29200 | 8.2 | 2.14 | 217231071 | No | No | USA | N/A
EL21KLV-048-230A** | LD42/61Z*+TXV | SL280UH090XV60C | R-454B | 47000 | 20 | 12 | 48000 | 34600 | 29200 | 8.2 | 2.14 | 217231083 | No | No | USA | N/A
EL21KLV-048-230A** | LD42/61Z*+TXV | SL280UH100NV60C | R-454B | 47000 | 20 | 12 | 48000 | 34600 | 29200 | 8.2 | 2.14 | 217231102 | No | No | USA | N/A
EL21KLV-048-230A** | LD42/61Z*+TXV | SL280UH110V60C | R-454B | 47000 | 20 | 12 | 48000 | 34600 | 29200 | 8.2 | 2.14 | 217231123 | No | No | USA | N/A
EL21KLV-048-230A** | LD42/61Z*+TXV | SL280UH110XV60C | R-454B | 47000 | 20 | 12 | 48000 | 34600 | 29200 | 8.2 | 2.14 | 217231142 | No | No | USA | N/A
EL21KLV-048-230A** | LD42/61Z*+TXV | SL280UH135V60D | R-454B | 47000 | 20 | 12.5 | 48000 | 38500 | 30800 | 8.5 | 1.96 | 217231156 | No | No | USA | N/A
EL21KLV-048-230A** | LD42/61Z*+TXV+LEFE5* | - - - | R-454B | 46500 | 19 | 12 | 48000 | 37400 | 30800 | 8.45 | 2.1 | 217285688 | No | No | USA,Canada | N/A
EL21KLV-048-230A** | LEM48*1CC*+TXV | - - - | R-454B | 47000 | 18 | 12 | 48000 | 37000 | 32800 | 8.95 | 2.12 | 217615826 | No | No | USA,Canada | N/A
EL21KLV-048-230A** | LEM60*4CC*+TXV | - - - | R-454B | 47000 | 19 | 12 | 48000 | 37000 | 32800 | 9 | 2.12 | 217615827 | No | No | USA,Canada | N/A
EL21KLV-048-230A** | LH40/61W*+TXV | EL180UH100NE60C | R-454B | 47500 | 19 | 11.7 | 48000 | 39500 | 34400 | 9.5 | 2.1 | 217231039 | No | No | USA | N/A
EL21KLV-048-230A** | LH40/61W*+TXV | EL195UH100NE60C | R-454B | 46500 | 18 | 12 | 48000 | 38500 | 33800 | 8.4 | 2.08 | 217231048 | No | No | USA,Canada | N/A
EL21KLV-048-230A** | LH40/61W*+TXV | SL280UH080NV60C | R-454B | 47500 | 20 | 12 | 48000 | 38500 | 33600 | 9.4 | 2.1 | 217231060 | No | No | USA | N/A
EL21KLV-048-230A** | LH40/61W*+TXV | SL280UH090V60C | R-454B | 47500 | 20 | 12 | 48000 | 38500 | 33800 | 9.4 | 2.1 | 217231072 | No | No | USA | N/A
EL21KLV-048-230A** | LH40/61W*+TXV | SL280UH090XV60C | R-454B | 47500 | 20 | 12 | 48000 | 38500 | 33800 | 9.4 | 2.1 | 217231084 | No | No | USA | N/A
EL21KLV-048-230A** | LH40/61W*+TXV | SL280UH100NV60C | R-454B | 47500 | 20 | 12 | 48000 | 38500 | 33800 | 9.4 | 2.1 | 217231105 | No | No | USA | N/A
EL21KLV-048-230A** | LH40/61W*+TXV | SL280UH110V60C | R-454B | 47000 | 20 | 12 | 48000 | 34600 | 29200 | 8.2 | 2.14 | 217231126 | No | No | USA | N/A
EL21KLV-048-230A** | LH40/61W*+TXV | SL280UH110XV60C | R-454B | 47000 | 20 | 12 | 48000 | 34600 | 29200 | 8.2 | 2.14 | 217231144 | No | No | USA | N/A
EL21KLV-048-230A** | LH40/61W*+TXV+LEFE5* | - - - | R-454B | 46500 | 19 | 12 | 48000 | 37400 | 30800 | 8.5 | 2.1 | 217285689 | No | No | USA,Canada | N/A
EL21KLV-048-230A** | LH41/61R*+TXV | EL180UH100NE60C | R-454B | 46500 | 19 | 11.7 | 48000 | 34800 | 29400 | 8.2 | 2.12 | 217231041 | No | No | USA | N/A
EL21KLV-048-230A** | LH41/61R*+TXV | EL195UH100NE60C | R-454B | 45500 | 18 | 11.7 | 48000 | 38500 | 33800 | 8.25 | 2.04 | 217231050 | No | No | USA,Canada | N/A
EL21KLV-048-230A** | LH41/61R*+TXV | SL280UH080NV60C | R-454B | 47000 | 20 | 12 | 48000 | 34600 | 29000 | 8.5 | 2.16 | 217231062 | No | No | USA | N/A
EL21KLV-048-230A** | LH41/61R*+TXV | SL280UH090V60C | R-454B | 47000 | 20 | 12 | 48000 | 34600 | 29200 | 8.2 | 2.14 | 217231074 | No | No | USA | N/A
EL21KLV-048-230A** | LH41/61R*+TXV | SL280UH090XV60C | R-454B | 47000 | 20 | 12 | 48000 | 34600 | 29200 | 8.2 | 2.14 | 217231088 | No | No | USA | N/A
EL21KLV-048-230A** | LH41/61R*+TXV | SL280UH100NV60C | R-454B | 47000 | 20 | 12 | 48000 | 34600 | 29200 | 8.2 | 2.14 | 217231110 | No | No | USA | N/A
EL21KLV-048-230A** | LH41/61R*+TXV | SL280UH110V60C | R-454B | 47000 | 20 | 12 | 48000 | 34600 | 29200 | 8.2 | 2.14 | 217231129 | No | No | USA | N/A
EL21KLV-048-230A** | LH41/61R*+TXV | SL280UH110XV60C | R-454B | 47000 | 20 | 12 | 48000 | 34600 | 29200 | 8.2 | 2.14 | 217231149 | No | No | USA | N/A
EL21KLV-048-230A** | LH41/61R*+TXV+LEFE5* | - - - | R-454B | 46500 | 19 | 12 | 48000 | 37400 | 30800 | 8.45 | 2.08 | 217285815 | No | No | USA,Canada | N/A
EL21KLV-048-230A** | LH42/62W*+TXV | EL180UH100NE60C | R-454B | 47500 | 19 | 11.7 | 48000 | 39500 | 34400 | 9.55 | 2.1 | 217231045 | No | No | USA | N/A
EL21KLV-048-230A** | LH42/62W*+TXV | EL195UH100NE60C | R-454B | 46500 | 19 | 12 | 48000 | 38500 | 33800 | 8.4 | 2.08 | 217231054 | No | No | USA,Canada | N/A
EL21KLV-048-230A** | LH42/62W*+TXV | SL280UH080NV60C | R-454B | 47500 | 20 | 12 | 48000 | 38500 | 33600 | 9.4 | 2.1 | 217231066 | No | No | USA | N/A
EL21KLV-048-230A** | LH42/62W*+TXV | SL280UH090V60C | R-454B | 47500 | 20 | 12 | 48000 | 38500 | 33800 | 9.4 | 2.1 | 217231078 | No | No | USA | N/A
EL21KLV-048-230A** | LH42/62W*+TXV | SL280UH090XV60C | R-454B | 47500 | 20 | 12 | 48000 | 38500 | 33800 | 9.4 | 2.1 | 217231098 | No | No | USA | N/A
EL21KLV-048-230A** | LH42/62W*+TXV | SL280UH100NV60C | R-454B | 47500 | 20 | 12 | 48000 | 38500 | 33800 | 9.4 | 2.1 | 217231119 | No | No | USA | N/A
EL21KLV-048-230A** | LH42/62W*+TXV | SL280UH110V60C | R-454B | 47500 | 20 | 12 | 48000 | 38500 | 33800 | 9.4 | 2.08 | 217231137 | No | No | USA | N/A
EL21KLV-048-230A** | LH42/62W*+TXV | SL280UH110XV60C | R-454B | 47500 | 20 | 12 | 48000 | 38500 | 33800 | 9.4 | 2.08 | 217231154 | No | No | USA | N/A
EL21KLV-048-230A** | LH42/62W*+TXV | SL297UH080NV48C | R-454B | 47500 | 20 | 12 | 48000 | 39000 | 33600 | 9 | 1.98 | 217542806 | No | No | USA,Canada | N/A
EL21KLV-048-230A** | LH42/62W*+TXV+LEFE5* | - - - | R-454B | 46500 | 19 | 12 | 48000 | 37400 | 30800 | 8.5 | 2.1 | 217285692 | No | No | USA,Canada | N/A
EL21KLV-048-230A** | LH48/60X*+TXV | EL180UH100NE60C | R-454B | 46500 | 19 | 11.7 | 48000 | 34800 | 29400 | 8.2 | 2.12 | 217231040 | No | No | USA | N/A
EL21KLV-048-230A** | LH48/60X*+TXV | EL195UH100NE60C | R-454B | 46000 | 18 | 11.7 | 48000 | 38500 | 33800 | 8.3 | 2.06 | 217231049 | No | No | USA,Canada | N/A
EL21KLV-048-230A** | LH48/60X*+TXV | SL280UH080NV60C | R-454B | 47000 | 20 | 12 | 48000 | 38500 | 31000 | 8.5 | 1.96 | 217231061 | No | No | USA | N/A
EL21KLV-048-230A** | LH48/60X*+TXV | SL280UH090V60C | R-454B | 47000 | 20 | 12 | 48000 | 34600 | 29200 | 8.2 | 2.14 | 217231073 | No | No | USA | N/A
EL21KLV-048-230A** | LH48/60X*+TXV | SL280UH090XV60C | R-454B | 47000 | 20 | 12 | 48000 | 34600 | 29200 | 8.2 | 2.14 | 217231086 | No | No | USA | N/A
EL21KLV-048-230A** | LH48/60X*+TXV | SL280UH100NV60C | R-454B | 47000 | 20 | 12 | 48000 | 34600 | 29200 | 8.2 | 2.14 | 217231107 | No | No | USA | N/A
EL21KLV-048-230A** | LH48/60X*+TXV | SL280UH110V60C | R-454B | 47000 | 20 | 12 | 48000 | 34600 | 29200 | 8.2 | 2.14 | 217231127 | No | No | USA | N/A
EL21KLV-048-230A** | LH48/60X*+TXV | SL280UH110XV60C | R-454B | 47000 | 20 | 12 | 48000 | 34600 | 29200 | 8.2 | 2.14 | 217231146 | No | No | USA | N/A
EL21KLV-048-230A** | LH48/60X*+TXV | SL280UH135V60D | R-454B | 47000 | 20 | 12.5 | 48000 | 38500 | 30800 | 8.5 | 1.96 | 217231157 | No | No | USA | N/A
EL21KLV-048-230A** | LH48/60X*+TXV+LEFE5* | - - - | R-454B | 46500 | 19 | 12 | 48000 | 37400 | 30800 | 8.45 | 2.1 | 217285814 | No | No | USA,Canada | N/A
EL21KLV-048-230A** | LP40/60R*+TXV | EL180UH100NE60C | R-454B | 46500 | 19 | 11.7 | 48000 | 34800 | 29400 | 8.2 | 2.12 | 217231042 | No | No | USA | N/A
EL21KLV-048-230A** | LP40/60R*+TXV | EL195UH100NE60C | R-454B | 45500 | 18 | 11.7 | 48000 | 38500 | 33800 | 8.25 | 2.04 | 217231051 | No | No | USA,Canada | N/A
EL21KLV-048-230A** | LP40/60R*+TXV | ML180UH070V48B | R-454B | 46500 | 19 | 12 | 48000 | 40500 | 33000 | 8.1 | 1.96 | 217489431 | No | No | USA | N/A
EL21KLV-048-230A** | LP40/60R*+TXV | ML180UH090E48B | R-454B | 46500 | 19 | 12 | 48000 | 34000 | 28600 | 8.2 | 2.14 | 217489433 | No | No | USA | N/A
EL21KLV-048-230A** | LP40/60R*+TXV | ML180UH090E60C | R-454B | 46000 | 19 | 11.7 | 48000 | 38500 | 33600 | 9.2 | 2.06 | 217489435 | No | No | USA | N/A
EL21KLV-048-230A** | LP40/60R*+TXV | ML180UH090V48B | R-454B | 46500 | 18 | 11.7 | 48000 | 41000 | 33200 | 8 | 1.94 | 217489437 | No | No | USA | N/A
EL21KLV-048-230A** | LP40/60R*+TXV | ML180UH110E60C | R-454B | 47000 | 19 | 12 | 48000 | 34600 | 29000 | 8.2 | 2.14 | 217489439 | No | No | USA | N/A
EL21KLV-048-230A** | LP40/60R*+TXV | ML180UH110V60C | R-454B | 47000 | 20 | 12 | 48000 | 34200 | 28800 | 8.2 | 2.16 | 217489441 | No | No | USA | N/A
EL21KLV-048-230A** | LP40/60R*+TXV | ML180UH110XE60C | R-454B | 47000 | 19 | 12 | 48000 | 34600 | 29000 | 8.2 | 2.14 | 217489443 | No | No | USA | N/A
EL21KLV-048-230A** | LP40/60R*+TXV | ML196UH090XE48C | R-454B | 46000 | 19 | 12 | 48000 | 34200 | 28800 | 8.2 | 2.14 | 217489445 | No | No | USA,Canada | N/A
EL21KLV-048-230A** | LP40/60R*+TXV | ML196UH090XE60C | R-454B | 46500 | 19 | 12 | 48000 | 34600 | 29000 | 8.2 | 2.14 | 217489447 | No | No | USA,Canada | N/A
EL21KLV-048-230A** | LP40/60R*+TXV | ML196UH110XE60C | R-454B | 46500 | 18 | 12 | 48000 | 34200 | 28800 | 8.2 | 2.14 | 217489449 | No | No | USA,Canada | N/A
EL21KLV-048-230A** | LP40/60R*+TXV | SL280UH080NV48B | R-454B | 46000 | 20 | 11.7 | 48000 | 37400 | 33800 | 8.1 | 1.96 | 217231056 | No | No | USA | N/A
EL21KLV-048-230A** | LP40/60R*+TXV | SL280UH080NV60C | R-454B | 47000 | 20 | 12 | 48000 | 34600 | 29000 | 8.5 | 2.16 | 217231063 | No | No | USA | N/A
EL21KLV-048-230A** | LP40/60R*+TXV | SL280UH090V48B | R-454B | 47500 | 19 | 13 | 48000 | 39500 | 31800 | 8.5 | 2.04 | 217231068 | No | No | USA | N/A
EL21KLV-048-230A** | LP40/60R*+TXV | SL280UH090V60C | R-454B | 47000 | 20 | 12 | 48000 | 34600 | 29200 | 8.2 | 2.14 | 217231075 | No | No | USA | N/A
EL21KLV-048-230A** | LP40/60R*+TXV | SL280UH090XV48B | R-454B | 47500 | 19 | 13 | 48000 | 39500 | 31800 | 8.5 | 2.04 | 217231080 | No | No | USA | N/A
EL21KLV-048-230A** | LP40/60R*+TXV | SL280UH090XV60C | R-454B | 47000 | 20 | 12 | 48000 | 34600 | 29200 | 8.2 | 2.14 | 217231091 | No | No | USA | N/A
EL21KLV-048-230A** | LP40/60R*+TXV | SL280UH100NV60C | R-454B | 47000 | 20 | 12 | 48000 | 34600 | 29200 | 8.2 | 2.14 | 217231112 | No | No | USA | N/A
EL21KLV-048-230A** | LP40/60R*+TXV | SL280UH110V60C | R-454B | 47000 | 20 | 12 | 48000 | 34600 | 29200 | 8.2 | 2.14 | 217231130 | No | No | USA | N/A
EL21KLV-048-230A** | LP40/60R*+TXV | SL280UH110XV60C | R-454B | 47000 | 20 | 12 | 48000 | 34600 | 29200 | 8.2 | 2.14 | 217231151 | No | No | USA | N/A
EL21KLV-048-230A** | LP40/60R*+TXV+LEFE5* | - - - | R-454B | 46500 | 19 | 12 | 48000 | 37400 | 30800 | 8.45 | 2.08 | 217285691 | No | No | USA,Canada | N/A
EL21KLV-048-230A** | LP41/61R*+TXV+LEFE5* | - - - | R-454B | 46500 | 19 | 12 | 48000 | 37400 | 30800 | 8.45 | 2.08 | 217285690 | No | No | USA,Canada | N/A
EL21KLV-048-230A** | LP42/62W*+TXV | EL180UH100NE60C | R-454B | 47500 | 19 | 11.7 | 48000 | 39500 | 34400 | 9.55 | 2.1 | 217231046 | No | No | USA | N/A
EL21KLV-048-230A** | LP42/62W*+TXV | EL195UH100NE60C | R-454B | 46500 | 19 | 12 | 48000 | 38500 | 33800 | 8.4 | 2.08 | 217231055 | No | No | USA,Canada | N/A
EL21KLV-048-230A** | LP42/62W*+TXV | EL196UH090XE48C | R-454B | 47000 | 19 | 12 | 48000 | 38500 | 33800 | 9.35 | 2.08 | 217614617 | No | No | USA,Canada | N/A
EL21KLV-048-230A** | LP42/62W*+TXV | EL196UH110XE60C | R-454B | 47000 | 19 | 12 | 48000 | 38500 | 33600 | 8.4 | 2.1 | 217614619 | No | No | USA,Canada | N/A
EL21KLV-048-230A** | LP42/62W*+TXV | EL280UH110E48C | R-454B | 47500 | 20 | 12 | 48000 | 38500 | 33800 | 9.5 | 2.12 | 217614621 | No | No | USA | N/A
EL21KLV-048-230A** | LP42/62W*+TXV | EL280UH110E60C | R-454B | 47500 | 19 | 12 | 48000 | 38500 | 33600 | 9.5 | 2.12 | 217614623 | No | No | USA | N/A
EL21KLV-048-230A** | LP42/62W*+TXV | EL280UH110XE60C | R-454B | 47500 | 19 | 12 | 48000 | 38500 | 33600 | 9.5 | 2.12 | 217614625 | No | No | USA | N/A
EL21KLV-048-230A** | LP42/62W*+TXV | EL297UH090XE48C | R-454B | 47000 | 19 | 12 | 48000 | 38500 | 33800 | 9.35 | 2.1 | 217614627 | No | No | USA,Canada | N/A
EL21KLV-048-230A** | LP42/62W*+TXV | EL297UH090XV48C | R-454B | 47000 | 20 | 11.7 | 48000 | 38500 | 34000 | 9.4 | 2.08 | 217614629 | No | No | USA,Canada | N/A
EL21KLV-048-230A** | LP42/62W*+TXV | EL297UH090XV60C | R-454B | 47000 | 20 | 11.7 | 48000 | 38500 | 34000 | 9.4 | 2.08 | 217614631 | No | No | USA,Canada | N/A
EL21KLV-048-230A** | LP42/62W*+TXV | EL297UH110XE60C | R-454B | 47000 | 19 | 12 | 48000 | 38500 | 33800 | 9.4 | 2.1 | 217614633 | No | No | USA,Canada | N/A
EL21KLV-048-230A** | LP42/62W*+TXV | EL297UH110XV48C | R-454B | 47500 | 20 | 11.7 | 48000 | 38500 | 33800 | 9.4 | 2.08 | 217614635 | No | No | USA,Canada | N/A
EL21KLV-048-230A** | LP42/62W*+TXV | EL297UH110XV60C | R-454B | 47500 | 20 | 12 | 48000 | 39000 | 33600 | 9 | 1.98 | 217614637 | No | No | USA,Canada | N/A
EL21KLV-048-230A** | LP42/62W*+TXV | ML180UH070V48B | R-454B | 46500 | 19 | 12 | 48000 | 40500 | 33000 | 8.1 | 1.96 | 217489432 | No | No | USA | N/A
EL21KLV-048-230A** | LP42/62W*+TXV | ML180UH090E48B | R-454B | 46500 | 19 | 12 | 48000 | 34000 | 28600 | 8.2 | 2.14 | 217489434 | No | No | USA | N/A
EL21KLV-048-230A** | LP42/62W*+TXV | ML180UH090E60C | R-454B | 47000 | 19 | 12 | 48000 | 38500 | 33600 | 9.35 | 2.1 | 217489436 | No | No | USA | N/A
EL21KLV-048-230A** | LP42/62W*+TXV | ML180UH090V48B | R-454B | 46500 | 18 | 11.7 | 48000 | 41000 | 33200 | 8 | 1.94 | 217489438 | No | No | USA | N/A
EL21KLV-048-230A** | LP42/62W*+TXV | ML180UH110E60C | R-454B | 47500 | 20 | 12 | 48000 | 39000 | 34000 | 9.55 | 2.12 | 217489440 | No | No | USA | N/A
EL21KLV-048-230A** | LP42/62W*+TXV | ML180UH110V60C | R-454B | 47500 | 20 | 12 | 48000 | 38500 | 33600 | 8.9 | 2.12 | 217489442 | No | No | USA | N/A
EL21KLV-048-230A** | LP42/62W*+TXV | ML180UH110XE60C | R-454B | 47500 | 20 | 12 | 48000 | 39000 | 34000 | 9.55 | 2.12 | 217489444 | No | No | USA | N/A
EL21KLV-048-230A** | LP42/62W*+TXV | ML193UH090XE48C | R-454B | 47000 | 19 | 12 | 48000 | 38500 | 33800 | 9.4 | 2.1 | 217614646 | No | No | USA | N/A
EL21KLV-048-230A** | LP42/62W*+TXV | ML193UH110XE48C | R-454B | 47000 | 20 | 12 | 48000 | 38500 | 33600 | 8.4 | 2.1 | 217614648 | No | No | USA | N/A
EL21KLV-048-230A** | LP42/62W*+TXV | ML193UH110XE60C | R-454B | 46500 | 19 | 12 | 48000 | 34400 | 29000 | 8.2 | 2.14 | 217614650 | No | No | USA | N/A
EL21KLV-048-230A** | LP42/62W*+TXV | ML196UH090XE48C | R-454B | 47000 | 19 | 12 | 48000 | 38500 | 33800 | 9.4 | 2.1 | 217489446 | No | No | USA,Canada | N/A
EL21KLV-048-230A** | LP42/62W*+TXV | ML196UH090XE60C | R-454B | 46500 | 19 | 12 | 48000 | 34600 | 29000 | 8.2 | 2.14 | 217489448 | No | No | USA,Canada | N/A
EL21KLV-048-230A** | LP42/62W*+TXV | ML196UH110XE60C | R-454B | 47000 | 19 | 12 | 48000 | 38500 | 33600 | 9.4 | 2.1 | 217489450 | No | No | USA,Canada | N/A
EL21KLV-048-230A** | LP42/62W*+TXV | ML296UH090XV48C | R-454B | 47000 | 19 | 12 | 48000 | 38500 | 33800 | 8.9 | 2.1 | 217614656 | No | No | USA,Canada | N/A
EL21KLV-048-230A** | LP42/62W*+TXV | ML296UH110XV60C | R-454B | 47000 | 20 | 12 | 48000 | 38500 | 33600 | 8.9 | 2.1 | 217614658 | No | No | USA,Canada | N/A
EL21KLV-048-230A** | LP42/62W*+TXV | SL280UH080NV48B | R-454B | 46000 | 20 | 11.7 | 48000 | 37400 | 33800 | 8.1 | 1.96 | 217231058 | No | No | USA | N/A
EL21KLV-048-230A** | LP42/62W*+TXV | SL280UH080NV60C | R-454B | 47500 | 20 | 12 | 48000 | 38500 | 33600 | 9.4 | 2.1 | 217231067 | No | No | USA | N/A
EL21KLV-048-230A** | LP42/62W*+TXV | SL280UH090V48B | R-454B | 47500 | 19 | 13 | 48000 | 39500 | 31800 | 8.5 | 2.04 | 217231070 | No | No | USA | N/A
EL21KLV-048-230A** | LP42/62W*+TXV | SL280UH090V60C | R-454B | 47500 | 20 | 12 | 48000 | 38500 | 33800 | 9.4 | 2.1 | 217231079 | No | No | USA | N/A
EL21KLV-048-230A** | LP42/62W*+TXV | SL280UH090XV48B | R-454B | 47500 | 19 | 13 | 48000 | 39500 | 31800 | 8.5 | 2.04 | 217231082 | No | No | USA | N/A
EL21KLV-048-230A** | LP42/62W*+TXV | SL280UH090XV60C | R-454B | 47500 | 20 | 12 | 48000 | 38500 | 33800 | 9.4 | 2.1 | 217231100 | No | No | USA | N/A
EL21KLV-048-230A** | LP42/62W*+TXV | SL280UH100NV60C | R-454B | 47500 | 20 | 12 | 48000 | 38500 | 33800 | 9.4 | 2.1 | 217231121 | No | No | USA | N/A
EL21KLV-048-230A** | LP42/62W*+TXV | SL280UH110V60C | R-454B | 47500 | 20 | 12 | 48000 | 38500 | 33800 | 9.4 | 2.08 | 217231140 | No | No | USA | N/A
EL21KLV-048-230A** | LP42/62W*+TXV | SL280UH110XV60C | R-454B | 47500 | 20 | 12 | 48000 | 38500 | 33800 | 9.4 | 2.08 | 217231155 | No | No | USA | N/A
EL21KLV-048-230A** | LP42/62W*+TXV | SL297UH080NV48C | R-454B | 47500 | 20 | 12 | 48000 | 39000 | 33600 | 9 | 1.98 | 217614667 | No | No | USA,Canada | N/A
EL21KLV-048-230A** | LP42/62W*+TXV | SL297UH080NV60C | R-454B | 47500 | 20 | 12 | 48000 | 39000 | 33600 | 9 | 1.98 | 217614669 | No | No | USA,Canada | N/A
EL21KLV-048-230A** | LP42/62W*+TXV | SLP99UH090XV48C | R-454B | 47000 | 20 | 11.7 | 48000 | 38500 | 34000 | 9.4 | 2.08 | 217614671 | No | No | USA,Canada | N/A
EL21KLV-048-230A** | LP42/62W*+TXV | SLP99UH090XV60C | R-454B | 47000 | 20 | 12 | 48000 | 38500 | 31000 | 8.5 | 1.94 | 217614673 | No | No | USA,Canada | N/A
EL21KLV-048-230A** | LP42/62W*+TXV | SLP99UH110XV60C | R-454B | 47000 | 20 | 12 | 48000 | 34800 | 29200 | 8.2 | 2.14 | 217614675 | No | No | USA,Canada | N/A
EL21KLV-048-230A** | LP42/62W*+TXV+LEFE5* | - - - | R-454B | 46500 | 19 | 12 | 48000 | 37400 | 30800 | 8.5 | 2.1 | 217285693 | No | No | USA,Canada | N/A
EL21KLV-048-230A** | LU39/61Y*M+TXV+LMHE4D | - - - | R-454B | 44500 | 19 | 11 | 48000 | 37400 | 30800 | 7.9 | 1.96 | 217288365 | No | No | USA,Canada | N/A
EL21KLV-048-230A** | LU39/61Y*M+TXV+LMHE5D | - - - | R-454B | 44500 | 19 | 11 | 48000 | 37400 | 30800 | 7.9 | 1.96 | 217288364 | No | No | USA,Canada | N/A
EL21KLV-060-230A** | L*41/60Z*+TXV | EL180UH100NE60C | R-454B | 54500 | 19 | 11.5 | 60000 | 43000 | 35400 | 8.5 | 2.06 | 217614678 | No | No | USA | N/A
EL21KLV-060-230A** | L*41/60Z*+TXV | EL195UH100NE60C | R-454B | 55000 | 19 | 11.7 | 60000 | 42500 | 34000 | 8.4 | 2.12 | 217614679 | No | No | USA,Canada | N/A
EL21KLV-060-230A** | L*41/60Z*+TXV | EL196UH110XE60C | R-454B | 55500 | 19 | 11.7 | 60000 | 43000 | 34200 | 8.45 | 2.14 | 217614681 | No | No | USA,Canada | N/A
EL21KLV-060-230A** | L*41/60Z*+TXV | EL280UH110E60C | R-454B | 56000 | 19 | 11.7 | 60000 | 43000 | 34400 | 8.45 | 2.16 | 217614683 | No | No | USA | N/A
EL21KLV-060-230A** | L*41/60Z*+TXV | EL280UH110XE60C | R-454B | 56000 | 19 | 11.7 | 60000 | 43000 | 34400 | 8.45 | 2.16 | 217614685 | No | No | USA | N/A
EL21KLV-060-230A** | L*41/60Z*+TXV | EL297UH090XV60C | R-454B | 55000 | 20 | 11.7 | 60000 | 43500 | 34800 | 8.4 | 2.12 | 217614687 | No | No | USA,Canada | N/A
EL21KLV-060-230A** | L*41/60Z*+TXV | EL297UH110XE60C | R-454B | 55500 | 19 | 11.7 | 60000 | 42500 | 34200 | 8.45 | 2.14 | 217614689 | No | No | USA,Canada | N/A
EL21KLV-060-230A** | L*41/60Z*+TXV | EL297UH110XV60C | R-454B | 53000 | 20 | 11.7 | 60000 | 39500 | 34200 | 8.5 | 2.14 | 217614691 | No | No | USA,Canada | N/A
EL21KLV-060-230A** | L*41/60Z*+TXV | EL297UH135XE60D | R-454B | 53500 | 18 | 11 | 60000 | 39500 | 34200 | 8.5 | 2.12 | 217614692 | No | No | USA,Canada | N/A
EL21KLV-060-230A** | L*41/60Z*+TXV | EL297UH135XV60D | R-454B | 53000 | 20 | 11.7 | 60000 | 39000 | 34000 | 8.5 | 2.14 | 217614693 | No | No | USA,Canada | N/A
EL21KLV-060-230A** | L*41/60Z*+TXV | ML180UH090E60C | R-454B | 56000 | 19 | 11.7 | 60000 | 43000 | 34400 | 8.45 | 2.16 | 217614694 | No | No | USA | N/A
EL21KLV-060-230A** | L*41/60Z*+TXV | ML180UH110E60C | R-454B | 56000 | 20 | 11.7 | 60000 | 43000 | 34400 | 8.45 | 2.16 | 217614695 | No | No | USA | N/A
EL21KLV-060-230A** | L*41/60Z*+TXV | ML180UH110V60C | R-454B | 55000 | 20 | 12 | 60000 | 41500 | 33400 | 8.4 | 2.16 | 217614696 | No | No | USA | N/A
EL21KLV-060-230A** | L*41/60Z*+TXV | ML180UH110XE60C | R-454B | 56000 | 20 | 11.7 | 60000 | 43000 | 34400 | 8.45 | 2.16 | 217614697 | No | No | USA | N/A
EL21KLV-060-230A** | L*41/60Z*+TXV | ML180UH135E60D | R-454B | 54000 | 19 | 11.5 | 60000 | 39000 | 33800 | 8.5 | 2.14 | 217614698 | No | No | USA | N/A
EL21KLV-060-230A** | L*41/60Z*+TXV | ML193UH110XE60C | R-454B | 54500 | 19 | 11.7 | 60000 | 42500 | 35000 | 8.5 | 2.08 | 217614700 | No | No | USA | N/A
EL21KLV-060-230A** | L*41/60Z*+TXV | ML196UH090XE60C | R-454B | 55500 | 19 | 11.7 | 60000 | 42500 | 34200 | 8.45 | 2.12 | 217614701 | No | No | USA,Canada | N/A
EL21KLV-060-230A** | L*41/60Z*+TXV | ML196UH110XE60C | R-454B | 56000 | 19 | 11.5 | 60000 | 43000 | 34600 | 8.45 | 2.14 | 217614702 | No | No | USA,Canada | N/A
EL21KLV-060-230A** | L*41/60Z*+TXV | ML196UH135XE60D | R-454B | 53500 | 18 | 11.7 | 60000 | 39000 | 33600 | 8.5 | 2.14 | 217614703 | No | No | USA,Canada | N/A
EL21KLV-060-230A** | L*41/60Z*+TXV | ML296UH090XV48C | R-454B | 55000 | 19 | 12 | 60000 | 42000 | 33800 | 8.2 | 2.16 | 217896540 | No | No | USA,Canada | N/A
EL21KLV-060-230A** | L*41/60Z*+TXV | ML296UH110XV60C | R-454B | 55000 | 19 | 12 | 60000 | 42000 | 33800 | 8.1 | 2.14 | 217614705 | No | No | USA | N/A
EL21KLV-060-230A** | L*41/60Z*+TXV | SL280UH080NV60C | R-454B | 54000 | 20 | 12 | 60000 | 42500 | 34800 | 8.5 | 2.08 | 217614706 | No | No | USA | N/A
EL21KLV-060-230A** | L*41/60Z*+TXV | SL280UH090V60C | R-454B | 55000 | 20 | 12 | 60000 | 42500 | 34200 | 8.4 | 2.16 | 217614707 | No | No | USA | N/A
EL21KLV-060-230A** | L*41/60Z*+TXV | SL280UH090XV60C | R-454B | 55000 | 20 | 12 | 60000 | 42500 | 34200 | 8.4 | 2.16 | 217614708 | No | No | USA | N/A
EL21KLV-060-230A** | L*41/60Z*+TXV | SL280UH100NV60C | R-454B | 55000 | 20 | 12 | 60000 | 43000 | 34400 | 8.4 | 2.14 | 217614709 | No | No | USA | N/A
EL21KLV-060-230A** | L*41/60Z*+TXV | SL280UH110V60C | R-454B | 55000 | 20 | 12 | 60000 | 43000 | 34400 | 8.4 | 2.14 | 217614710 | No | No | USA | N/A
EL21KLV-060-230A** | L*41/60Z*+TXV | SL280UH110XV60C | R-454B | 55000 | 20 | 12 | 60000 | 43000 | 34400 | 8.4 | 2.14 | 217614711 | No | No | USA | N/A
EL21KLV-060-230A** | L*41/60Z*+TXV | SL280UH135V60D | R-454B | 54000 | 20 | 12 | 60000 | 42500 | 34800 | 8.5 | 2.1 | 217614712 | No | No | USA | N/A
EL21KLV-060-230A** | L*41/60Z*+TXV | SL297UH080NV60C | R-454B | 53000 | 20 | 11.7 | 60000 | 39500 | 34200 | 8.5 | 2.14 | 217614714 | No | No | USA,Canada | N/A
EL21KLV-060-230A** | L*41/60Z*+TXV | SLP98UH090XV60C | R-454B | 52500 | 19 | 11 | 60000 | 41500 | 31600 | 8.5 | 2.06 | 217614716 | No | No | USA,Canada | N/A
EL21KLV-060-230A** | L*41/60Z*+TXV | SLP99UH090XV60C | R-454B | 55000 | 20 | 11.7 | 60000 | 43000 | 34600 | 8.4 | 2.12 | 217614718 | No | No | USA,Canada | N/A
EL21KLV-060-230A** | L*41/60Z*+TXV | SLP99UH110XV60C | R-454B | 55000 | 20 | 11.7 | 60000 | 43000 | 34600 | 8.4 | 2.14 | 217614720 | No | No | USA,Canada | N/A
EL21KLV-060-230A** | L*41/60Z*+TXV | SLP99UH135XV60D | R-454B | 53000 | 20 | 11.7 | 60000 | 39000 | 34000 | 8.5 | 2.14 | 217614721 | No | No | USA,Canada | N/A
EL21KLV-060-230A** | L*42/60V*+TXV+LEFE5* | - - - | R-454B | 52000 | 18 | 10.5 | 60000 | 42500 | 37600 | 8.5 | 2.16 | 217956909 | No | No | USA,Canada | N/A
EL21KLV-060-230A** | L*42/60Z*+TXV | EL180UH100NE60C | R-454B | 54500 | 19 | 11.5 | 60000 | 43000 | 35400 | 8.5 | 2.06 | 217231160 | No | No | USA | N/A
EL21KLV-060-230A** | L*42/60Z*+TXV | EL195UH100NE60C | R-454B | 55000 | 19 | 11.7 | 60000 | 42500 | 34000 | 8.35 | 2.1 | 217231165 | No | No | USA,Canada | N/A
EL21KLV-060-230A** | L*42/60Z*+TXV | SL280UH080NV60C | R-454B | 54000 | 20 | 12 | 60000 | 42500 | 34800 | 8.5 | 2.08 | 217231170 | No | No | USA | N/A
EL21KLV-060-230A** | L*42/60Z*+TXV | SL280UH090V60C | R-454B | 55000 | 20 | 12 | 60000 | 42500 | 34200 | 8.35 | 2.14 | 217231175 | No | No | USA | N/A
EL21KLV-060-230A** | L*42/60Z*+TXV | SL280UH090XV60C | R-454B | 55000 | 20 | 12 | 60000 | 42500 | 34200 | 8.35 | 2.14 | 217231180 | No | No | USA | N/A
EL21KLV-060-230A** | L*42/60Z*+TXV | SL280UH100NV60C | R-454B | 55000 | 20 | 12 | 60000 | 43000 | 34400 | 8.35 | 2.12 | 217231185 | No | No | USA | N/A
EL21KLV-060-230A** | L*42/60Z*+TXV | SL280UH110V60C | R-454B | 55000 | 20 | 12 | 60000 | 43000 | 34400 | 8.35 | 2.12 | 217231190 | No | No | USA | N/A
EL21KLV-060-230A** | L*42/60Z*+TXV | SL280UH110XV60C | R-454B | 55000 | 20 | 12 | 60000 | 43000 | 34400 | 8.35 | 2.12 | 217231195 | No | No | USA | N/A
EL21KLV-060-230A** | L*42/60Z*+TXV+LEFE5* | - - - | R-454B | 53500 | 18 | 11 | 60000 | 42500 | 37600 | 8.4 | 2.14 | 217454902 | No | No | USA,Canada | N/A
EL21KLV-060-230A** | L*43/61Z*+TXV+LEFE5* | - - - | R-454B | 53500 | 18 | 11 | 60000 | 42500 | 37600 | 8.45 | 2.14 | 217465665 | No | No | USA,Canada | N/A
EL21KLV-060-230A** | LD42/61Z*+TXV | EL180UH100NE60C | R-454B | 54500 | 19 | 11.5 | 60000 | 43000 | 35400 | 8.5 | 2.06 | 217231158 | No | No | USA | N/A
EL21KLV-060-230A** | LD42/61Z*+TXV | EL195UH100NE60C | R-454B | 54500 | 18 | 11.5 | 60000 | 42500 | 34000 | 8.3 | 2.1 | 217231163 | No | No | USA,Canada | N/A
EL21KLV-060-230A** | LD42/61Z*+TXV | SL280UH080NV60C | R-454B | 54500 | 20 | 11.7 | 60000 | 44500 | 35200 | 8.45 | 2.1 | 217231168 | No | No | USA | N/A
EL21KLV-060-230A** | LD42/61Z*+TXV | SL280UH090V60C | R-454B | 54500 | 20 | 11.7 | 60000 | 42500 | 34200 | 8.3 | 2.14 | 217231173 | No | No | USA | N/A
EL21KLV-060-230A** | LD42/61Z*+TXV | SL280UH090XV60C | R-454B | 54500 | 20 | 11.7 | 60000 | 42500 | 34200 | 8.3 | 2.14 | 217231178 | No | No | USA | N/A
EL21KLV-060-230A** | LD42/61Z*+TXV | SL280UH100NV60C | R-454B | 54500 | 20 | 11.7 | 60000 | 44500 | 35200 | 8.45 | 2.1 | 217231183 | No | No | USA | N/A
EL21KLV-060-230A** | LD42/61Z*+TXV | SL280UH110V60C | R-454B | 54500 | 20 | 11.7 | 60000 | 43000 | 34400 | 8.3 | 2.12 | 217231188 | No | No | USA | N/A
EL21KLV-060-230A** | LD42/61Z*+TXV | SL280UH110XV60C | R-454B | 54500 | 20 | 11.7 | 60000 | 43000 | 34400 | 8.3 | 2.12 | 217231193 | No | No | USA | N/A
EL21KLV-060-230A** | LD42/61Z*+TXV | SL280UH135V60D | R-454B | 53000 | 20 | 11.7 | 60000 | 39000 | 33800 | 8.95 | 2.14 | 217231198 | No | No | USA | N/A
EL21KLV-060-230A** | LD42/61Z*+TXV+LEFE5* | - - - | R-454B | 52500 | 18 | 10.5 | 60000 | 42500 | 37600 | 8.35 | 2.12 | 217285694 | No | No | USA,Canada | N/A
EL21KLV-060-230A** | LEM60*4CC*+TXV | - - - | R-454B | 53500 | 18 | 11 | 60000 | 42500 | 37600 | 8.45 | 2.14 | 217615828 | No | No | USA,Canada | N/A
EL21KLV-060-230A** | LH40/61W*+TXV | EL180UH100NE60C | R-454B | 54500 | 19 | 11.5 | 60000 | 43000 | 35400 | 8.5 | 2.06 | 217231159 | No | No | USA | N/A
EL21KLV-060-230A** | LH40/61W*+TXV | EL195UH100NE60C | R-454B | 55000 | 18 | 11.7 | 60000 | 42500 | 34000 | 8.4 | 2.12 | 217231164 | No | No | USA,Canada | N/A
EL21KLV-060-230A** | LH40/61W*+TXV | SL280UH080NV60C | R-454B | 54000 | 20 | 12 | 60000 | 42500 | 34800 | 8.5 | 2.08 | 217231169 | No | No | USA | N/A
EL21KLV-060-230A** | LH40/61W*+TXV | SL280UH090V60C | R-454B | 55000 | 20 | 12 | 60000 | 42500 | 34200 | 8.4 | 2.16 | 217231174 | No | No | USA | N/A
EL21KLV-060-230A** | LH40/61W*+TXV | SL280UH090XV60C | R-454B | 55000 | 20 | 12 | 60000 | 42500 | 34200 | 8.4 | 2.16 | 217231179 | No | No | USA | N/A
EL21KLV-060-230A** | LH40/61W*+TXV | SL280UH100NV60C | R-454B | 55000 | 20 | 12 | 60000 | 43000 | 34400 | 8.4 | 2.14 | 217231184 | No | No | USA | N/A
EL21KLV-060-230A** | LH40/61W*+TXV | SL280UH110V60C | R-454B | 55000 | 20 | 12 | 60000 | 43000 | 34400 | 8.4 | 2.14 | 217231189 | No | No | USA | N/A
EL21KLV-060-230A** | LH40/61W*+TXV | SL280UH110XV60C | R-454B | 55000 | 20 | 12 | 60000 | 43000 | 34400 | 8.4 | 2.14 | 217231194 | No | No | USA | N/A
EL21KLV-060-230A** | LH40/61W*+TXV+LEFE5* | - - - | R-454B | 53000 | 18 | 11 | 60000 | 42500 | 37600 | 8.4 | 2.14 | 217285695 | No | No | USA,Canada | N/A
EL21KLV-060-230A** | LH42/62W*+TXV | EL180UH100NE60C | R-454B | 55500 | 19 | 11.5 | 60000 | 43000 | 34600 | 8.5 | 2.14 | 217231161 | No | No | USA | N/A
EL21KLV-060-230A** | LH42/62W*+TXV | EL195UH100NE60C | R-454B | 55000 | 19 | 11.7 | 60000 | 42500 | 34000 | 8.45 | 2.14 | 217231166 | No | No | USA,Canada | N/A
EL21KLV-060-230A** | LH42/62W*+TXV | SL280UH080NV60C | R-454B | 54000 | 20 | 12 | 60000 | 42500 | 34800 | 8.5 | 2.08 | 217231171 | No | No | USA | N/A
EL21KLV-060-230A** | LH42/62W*+TXV | SL280UH090V60C | R-454B | 55000 | 20 | 12 | 60000 | 42500 | 34200 | 8.45 | 2.18 | 217231176 | No | No | USA | N/A
EL21KLV-060-230A** | LH42/62W*+TXV | SL280UH090XV60C | R-454B | 55000 | 20 | 12 | 60000 | 42500 | 34200 | 8.45 | 2.18 | 217231181 | No | No | USA | N/A
EL21KLV-060-230A** | LH42/62W*+TXV | SL280UH100NV60C | R-454B | 55000 | 20 | 12 | 60000 | 43000 | 34400 | 8.45 | 2.16 | 217231186 | No | No | USA | N/A
EL21KLV-060-230A** | LH42/62W*+TXV | SL280UH110V60C | R-454B | 55000 | 20 | 12 | 60000 | 43000 | 34400 | 8.45 | 2.16 | 217231191 | No | No | USA | N/A
EL21KLV-060-230A** | LH42/62W*+TXV | SL280UH110XV60C | R-454B | 55000 | 20 | 12 | 60000 | 43000 | 34400 | 8.45 | 2.16 | 217231196 | No | No | USA | N/A
EL21KLV-060-230A** | LH42/62W*+TXV | SL297UH080NV60C | R-454B | 53000 | 20 | 11.7 | 60000 | 39500 | 34200 | 8.5 | 2.14 | 217542807 | No | No | USA,Canada | N/A
EL21KLV-060-230A** | LH42/62W*+TXV+LEFE5* | - - - | R-454B | 53500 | 18 | 11 | 60000 | 42500 | 37600 | 8.5 | 2.16 | 217285696 | No | No | USA,Canada | N/A
EL21KLV-060-230A** | LP40/60R*+TXV | ML180UH090E60C | R-454B | 55000 | 19 | 11 | 60000 | 43000 | 34400 | 8.25 | 2.1 | 217489451 | No | No | USA | N/A
EL21KLV-060-230A** | LP40/60R*+TXV | ML180UH110E60C | R-454B | 54500 | 19 | 11.5 | 60000 | 42500 | 35200 | 8.45 | 2.08 | 217489453 | No | No | USA | N/A
EL21KLV-060-230A** | LP40/60R*+TXV | ML180UH110V60C | R-454B | 54000 | 20 | 11.7 | 60000 | 41500 | 33400 | 8.25 | 2.12 | 217489455 | No | No | USA | N/A
EL21KLV-060-230A** | LP40/60R*+TXV | ML180UH110XE60C | R-454B | 54500 | 19 | 11.5 | 60000 | 42500 | 35200 | 8.45 | 2.08 | 217489457 | No | No | USA | N/A
EL21KLV-060-230A** | LP40/60R*+TXV | ML196UH090XE60C | R-454B | 54500 | 19 | 11 | 60000 | 42500 | 34200 | 8.25 | 2.08 | 217489459 | No | No | USA,Canada | N/A
EL21KLV-060-230A** | LP40/60R*+TXV | ML196UH110XE60C | R-454B | 54500 | 18 | 11 | 60000 | 43000 | 35400 | 8.45 | 2.08 | 217489461 | No | No | USA,Canada | N/A
EL21KLV-060-230A** | LP40/60R*+TXV+LEFE5* | - - - | R-454B | 52000 | 18 | 10.5 | 60000 | 42500 | 37600 | 8.5 | 2.16 | 217956908 | No | No | USA,Canada | N/A
EL21KLV-060-230A** | LP41/61R*+TXV+LEFE5* | - - - | R-454B | 52000 | 18 | 10.5 | 60000 | 42500 | 37600 | 8.5 | 2.16 | 217956907 | No | No | USA,Canada | N/A
EL21KLV-060-230A** | LP42/62W*+TXV | EL180UH100NE60C | R-454B | 55500 | 19 | 11.5 | 60000 | 43000 | 34600 | 8.5 | 2.14 | 217231162 | No | No | USA | N/A
EL21KLV-060-230A** | LP42/62W*+TXV | EL195UH100NE60C | R-454B | 55000 | 19 | 11.7 | 60000 | 42500 | 34000 | 8.45 | 2.14 | 217231167 | No | No | USA,Canada | N/A
EL21KLV-060-230A** | LP42/62W*+TXV | EL196UH110XE60C | R-454B | 55500 | 19 | 11.7 | 60000 | 43000 | 34200 | 8.5 | 2.16 | 217614680 | No | No | USA,Canada | N/A
EL21KLV-060-230A** | LP42/62W*+TXV | EL280UH110E60C | R-454B | 56000 | 19 | 11.7 | 60000 | 43000 | 34400 | 8.5 | 2.16 | 217614682 | No | No | USA | N/A
EL21KLV-060-230A** | LP42/62W*+TXV | EL280UH110XE60C | R-454B | 56000 | 19 | 11.7 | 60000 | 43000 | 34400 | 8.5 | 2.16 | 217614684 | No | No | USA | N/A
EL21KLV-060-230A** | LP42/62W*+TXV | EL297UH090XV60C | R-454B | 55000 | 20 | 11.7 | 60000 | 43500 | 34800 | 8.45 | 2.14 | 217614686 | No | No | USA,Canada | N/A
EL21KLV-060-230A** | LP42/62W*+TXV | EL297UH110XE60C | R-454B | 55500 | 19 | 11.7 | 60000 | 42500 | 34200 | 8.5 | 2.16 | 217614688 | No | No | USA,Canada | N/A
EL21KLV-060-230A** | LP42/62W*+TXV | EL297UH110XV60C | R-454B | 53000 | 20 | 11.7 | 60000 | 39500 | 34200 | 8.5 | 2.14 | 217614690 | No | No | USA,Canada | N/A
EL21KLV-060-230A** | LP42/62W*+TXV | ML180UH090E60C | R-454B | 56000 | 19 | 11.7 | 60000 | 43000 | 34400 | 8.5 | 2.16 | 217489452 | No | No | USA | N/A
EL21KLV-060-230A** | LP42/62W*+TXV | ML180UH110E60C | R-454B | 56000 | 20 | 11.7 | 60000 | 43000 | 34400 | 8.5 | 2.16 | 217489454 | No | No | USA | N/A
EL21KLV-060-230A** | LP42/62W*+TXV | ML180UH110V60C | R-454B | 55000 | 20 | 12 | 60000 | 41500 | 33400 | 8.45 | 2.16 | 217489456 | No | No | USA | N/A
EL21KLV-060-230A** | LP42/62W*+TXV | ML180UH110XE60C | R-454B | 56000 | 20 | 11.7 | 60000 | 43000 | 34400 | 8.5 | 2.16 | 217489458 | No | No | USA | N/A
EL21KLV-060-230A** | LP42/62W*+TXV | ML193UH110XE60C | R-454B | 55500 | 19 | 11.7 | 60000 | 42500 | 34200 | 8.5 | 2.16 | 217614699 | No | No | USA | N/A
EL21KLV-060-230A** | LP42/62W*+TXV | ML196UH090XE60C | R-454B | 55500 | 19 | 11.7 | 60000 | 42500 | 34200 | 8.5 | 2.14 | 217489460 | No | No | USA,Canada | N/A
EL21KLV-060-230A** | LP42/62W*+TXV | ML196UH110XE60C | R-454B | 56000 | 19 | 11.5 | 60000 | 43000 | 34600 | 8.5 | 2.14 | 217489462 | No | No | USA,Canada | N/A
EL21KLV-060-230A** | LP42/62W*+TXV | ML296UH110XV60C | R-454B | 55000 | 19 | 12 | 60000 | 42000 | 33800 | 8.15 | 2.16 | 217614704 | No | No | USA | N/A
EL21KLV-060-230A** | LP42/62W*+TXV | SL280UH080NV60C | R-454B | 54000 | 20 | 12 | 60000 | 42500 | 34800 | 8.5 | 2.08 | 217231172 | No | No | USA | N/A
EL21KLV-060-230A** | LP42/62W*+TXV | SL280UH090V60C | R-454B | 55000 | 20 | 12 | 60000 | 42500 | 34200 | 8.45 | 2.18 | 217231177 | No | No | USA | N/A
EL21KLV-060-230A** | LP42/62W*+TXV | SL280UH090XV60C | R-454B | 55000 | 20 | 12 | 60000 | 42500 | 34200 | 8.45 | 2.18 | 217231182 | No | No | USA | N/A
EL21KLV-060-230A** | LP42/62W*+TXV | SL280UH100NV60C | R-454B | 55000 | 20 | 12 | 60000 | 43000 | 34400 | 8.45 | 2.16 | 217231187 | No | No | USA | N/A
EL21KLV-060-230A** | LP42/62W*+TXV | SL280UH110V60C | R-454B | 55000 | 20 | 12 | 60000 | 43000 | 34400 | 8.45 | 2.16 | 217231192 | No | No | USA | N/A
EL21KLV-060-230A** | LP42/62W*+TXV | SL280UH110XV60C | R-454B | 55000 | 20 | 12 | 60000 | 43000 | 34400 | 8.45 | 2.16 | 217231197 | No | No | USA | N/A
EL21KLV-060-230A** | LP42/62W*+TXV | SL297UH080NV60C | R-454B | 53000 | 20 | 11.7 | 60000 | 39500 | 34200 | 8.5 | 2.14 | 217614713 | No | No | USA,Canada | N/A
EL21KLV-060-230A** | LP42/62W*+TXV | SLP98UH090XV60C | R-454B | 52500 | 19 | 11 | 60000 | 41500 | 31600 | 8.5 | 2.06 | 217614715 | No | No | USA,Canada | N/A
EL21KLV-060-230A** | LP42/62W*+TXV | SLP99UH090XV60C | R-454B | 55000 | 20 | 11.7 | 60000 | 43000 | 34600 | 8.45 | 2.14 | 217614717 | No | No | USA,Canada | N/A
EL21KLV-060-230A** | LP42/62W*+TXV | SLP99UH110XV60C | R-454B | 55000 | 20 | 11.7 | 60000 | 43000 | 34600 | 8.45 | 2.16 | 217614719 | No | No | USA,Canada | N/A
EL21KLV-060-230A** | LP42/62W*+TXV+LEFE5* | - - - | R-454B | 53500 | 18 | 11 | 60000 | 42500 | 37600 | 8.5 | 2.16 | 217285697 | No | No | USA,Canada | N/A
ML14KP1-018-230A** | BC**A4*18+TXV+TD | - - - | R-454B | 17600 | 14.5 | 12.5 | 16000 | 9900 | 8000 | 7.5 | 1.9 | 216472867 | No | No | USA,Canada | N/A
ML14KP1-018-230A** | BC**A4*24+TXV+TD | - - - | R-454B | 17600 | 14.5 | 12.5 | 16000 | 9900 | 8000 | 7.5 | 1.9 | 217050188 | No | No | USA,Canada | N/A
ML14KP1-018-230A** | BV**B2*25+TXV | - - - | R-454B | 17600 | 14.3 | 13 | 15900 | 9500 | 7900 | 7.5 | 1.98 | 215867019 | No | No | USA,Canada | N/A
ML14KP1-018-230A** | BV**B6*25+TXV | - - - | R-454B | 17700 | 14.5 | 13 | 15900 | 9500 | 7900 | 7.55 | 1.98 | 215867924 | No | No | USA,Canada | N/A
ML14KP1-018-230A** | FC*E32*25+TXV+TD | - - - | R-454B | 17400 | 14.5 | 12.5 | 16100 | 9900 | 8000 | 7.55 | 1.92 | 217045735 | No | No | USA,Canada | N/A
ML14KP1-018-230A** | HG1K*36+TXV | EL180UH040NE36A | R-454B | 18000 | 16 | 13.5 | 15800 | 9300 | 7600 | 7.5 | 1.94 | 217109681 | No | No | USA | N/A
ML14KP1-018-230A** | HG1K*36+TXV | EL180UH060NE36A | R-454B | 18000 | 16 | 14 | 15800 | 9400 | 7400 | 7.5 | 1.9 | 217109682 | No | No | USA | N/A
ML14KP1-018-230A** | HG1K*36+TXV | EL180UH080NE48B | R-454B | 18000 | 14.5 | 12.5 | 16400 | 9800 | 8100 | 7.5 | 1.88 | 217109683 | No | No | USA | N/A
ML14KP1-018-230A** | HG1K*36+TXV | EL195DF070XE48B | R-454B | 18000 | 14.5 | 12.5 | 16400 | 10200 | 8000 | 7.8 | 1.9 | 217110043 | No | No | USA,Canada | N/A
ML14KP1-018-230A** | HG1K*36+TXV | EL195UH040NE36B | R-454B | 18000 | 16 | 14 | 15900 | 9400 | 7400 | 7.5 | 1.88 | 217110044 | No | No | USA,Canada | N/A
ML14KP1-018-230A** | HG1K*36+TXV | EL195UH060NE36B | R-454B | 18000 | 16 | 14 | 16000 | 9500 | 7700 | 7.5 | 1.96 | 217110045 | No | No | USA,Canada | N/A
ML14KP1-018-230A** | HG1K*36+TXV | EL196DF045XE36B | R-454B | 18000 | 15.2 | 13 | 16400 | 10200 | 8000 | 7.8 | 1.92 | 217110046 | No | No | USA,Canada | N/A
ML14KP1-018-230A** | HG1K*36+TXV | EL196DF070XE48B | R-454B | 18000 | 14.5 | 12.5 | 16400 | 10200 | 8000 | 7.8 | 1.88 | 217110047 | No | No | USA,Canada | N/A
ML14KP1-018-230A** | HG1K*36+TXV | EL196UH030XE36B | R-454B | 18000 | 15.2 | 13.5 | 16300 | 9600 | 7600 | 7.5 | 1.88 | 217110048 | No | No | USA,Canada | N/A
ML14KP1-018-230A** | HG1K*36+TXV | EL196UH045XE36B | R-454B | 18000 | 16 | 14 | 15900 | 9400 | 7400 | 7.5 | 1.88 | 217110049 | No | No | USA,Canada | N/A
ML14KP1-018-230A** | HG1K*36+TXV | EL196UH070XE36B | R-454B | 18000 | 16 | 14 | 16000 | 9500 | 7800 | 7.5 | 1.98 | 217110050 | No | No | USA,Canada | N/A
ML14KP1-018-230A** | HG1K*36+TXV | EL280UH045E36A | R-454B | 18000 | 16 | 13.5 | 16300 | 9600 | 7900 | 7.8 | 1.96 | 217109692 | No | No | USA | N/A
ML14KP1-018-230A** | HG1K*36+TXV | EL280UH070E36A | R-454B | 18000 | 16 | 14.5 | 16100 | 9400 | 7400 | 7.5 | 1.9 | 217109693 | No | No | USA | N/A
ML14KP1-018-230A** | HG1K*36+TXV | EL280UH070XE36A | R-454B | 18000 | 16 | 14.5 | 16100 | 9400 | 7400 | 7.5 | 1.9 | 217109694 | No | No | USA | N/A
ML14KP1-018-230A** | HG1K*36+TXV | EL280UH090E36B | R-454B | 18000 | 16 | 14 | 16400 | 9900 | 7900 | 7.8 | 1.96 | 217109695 | No | No | USA | N/A
ML14KP1-018-230A** | HG1K*36+TXV | EL297DF045XE36B | R-454B | 18000 | 15.2 | 13 | 16400 | 10200 | 8000 | 7.8 | 1.9 | 217110051 | No | No | USA,Canada | N/A
ML14KP1-018-230A** | HG1K*36+TXV | EL297DF045XV36B | R-454B | 18000 | 15.2 | 13 | 16400 | 10100 | 8000 | 7.8 | 1.94 | 217110052 | No | No | USA,Canada | N/A
ML14KP1-018-230A** | HG1K*36+TXV | EL297DF070XE48B | R-454B | 18000 | 15.2 | 13 | 16400 | 10200 | 8000 | 7.8 | 1.9 | 217110053 | No | No | USA,Canada | N/A
ML14KP1-018-230A** | HG1K*36+TXV | EL297DF070XV48B | R-454B | 18000 | 15.2 | 13 | 16400 | 10200 | 8000 | 7.8 | 1.9 | 217110054 | No | No | USA,Canada | N/A
ML14KP1-018-230A** | HG1K*36+TXV | EL297DF090XE48C | R-454B | 18000 | 14.3 | 12 | 16400 | 10400 | 8300 | 7.5 | 1.88 | 217110055 | No | No | USA,Canada | N/A
ML14KP1-018-230A** | HG1K*36+TXV | EL297UH045XE36B | R-454B | 18000 | 16 | 14 | 16000 | 9500 | 7700 | 7.5 | 1.98 | 217110056 | No | No | USA,Canada | N/A
ML14KP1-018-230A** | HG1K*36+TXV | EL297UH045XV36B | R-454B | 18000 | 16 | 14 | 16100 | 9400 | 7500 | 7.5 | 1.92 | 217110057 | No | No | USA,Canada | N/A
ML14KP1-018-230A** | HG1K*36+TXV | EL297UH070XE36B | R-454B | 18000 | 16 | 14 | 16000 | 9500 | 7700 | 7.5 | 1.96 | 217110058 | No | No | USA,Canada | N/A
ML14KP1-018-230A** | HG1K*36+TXV | EL297UH070XV36B | R-454B | 18000 | 16 | 14 | 16000 | 9500 | 7700 | 7.5 | 1.98 | 217110059 | No | No | USA,Canada | N/A
ML14KP1-018-230A** | HG1K*36+TXV | ML180DF070E36B | R-454B | 18000 | 15.2 | 13 | 16400 | 10200 | 8000 | 7.8 | 1.9 | 217109704 | No | No | USA | N/A
ML14KP1-018-230A** | HG1K*36+TXV | ML180UH030V36A | R-454B | 18000 | 16 | 14 | 16000 | 9900 | 7500 | 7.8 | 1.92 | 217109705 | No | No | USA | N/A
ML14KP1-018-230A** | HG1K*36+TXV | ML180UH045E36A | R-454B | 18000 | 16 | 14 | 16000 | 9900 | 7500 | 7.8 | 1.94 | 217109706 | No | No | USA | N/A
ML14KP1-018-230A** | HG1K*36+TXV | ML180UH045V36A | R-454B | 18000 | 16 | 14.5 | 15900 | 9900 | 7500 | 7.8 | 1.94 | 217109707 | No | No | USA | N/A
ML14KP1-018-230A** | HG1K*36+TXV | ML180UH045XE36A | R-454B | 18000 | 16 | 14 | 16000 | 9900 | 7500 | 7.8 | 1.94 | 217109708 | No | No | USA | N/A
ML14KP1-018-230A** | HG1K*36+TXV | ML180UH070E36A | R-454B | 18000 | 16 | 14 | 16000 | 10000 | 7600 | 7.8 | 1.96 | 217109709 | No | No | USA | N/A
ML14KP1-018-230A** | HG1K*36+TXV | ML180UH070E36B | R-454B | 18000 | 16 | 14 | 16000 | 9500 | 7700 | 7.5 | 1.98 | 217109710 | No | No | USA | N/A
ML14KP1-018-230A** | HG1K*36+TXV | ML180UH070V36A | R-454B | 18000 | 16 | 14 | 16000 | 9900 | 7600 | 7.8 | 1.96 | 217109711 | No | No | USA | N/A
ML14KP1-018-230A** | HG1K*36+TXV | ML180UH070V36B | R-454B | 18000 | 16 | 14.5 | 15800 | 9300 | 7300 | 7.5 | 1.92 | 217109712 | No | No | USA | N/A
ML14KP1-018-230A** | HG1K*36+TXV | ML180UH070V48B | R-454B | 18000 | 16 | 14 | 16000 | 9400 | 7700 | 7.5 | 1.98 | 217109713 | No | No | USA | N/A
ML14KP1-018-230A** | HG1K*36+TXV | ML180UH070XE36A | R-454B | 18000 | 16 | 14 | 16000 | 10000 | 7600 | 7.8 | 1.96 | 217109714 | No | No | USA | N/A
ML14KP1-018-230A** | HG1K*36+TXV | ML180UH070XE36B | R-454B | 18000 | 16 | 14 | 16000 | 9500 | 7700 | 7.5 | 1.98 | 217109715 | No | No | USA | N/A
ML14KP1-018-230A** | HG1K*36+TXV | ML180UH090V48B | R-454B | 18000 | 17 | 14 | 16000 | 9400 | 7700 | 7.5 | 2.02 | 217109716 | No | No | USA | N/A
ML14KP1-018-230A** | HG1K*36+TXV | ML193DF045XE36B | R-454B | 18000 | 15.2 | 13 | 16400 | 10200 | 8000 | 7.8 | 1.92 | 217109717 | No | No | USA | N/A
ML14KP1-018-230A** | HG1K*36+TXV | ML193DF070XE36B | R-454B | 18000 | 15.2 | 13 | 16400 | 10200 | 8000 | 7.8 | 1.94 | 217109718 | No | No | USA | N/A
ML14KP1-018-230A** | HG1K*36+TXV | ML193DF090XE48C | R-454B | 18000 | 14.5 | 12.5 | 16400 | 10400 | 8200 | 7.8 | 1.88 | 217109719 | No | No | USA | N/A
ML14KP1-018-230A** | HG1K*36+TXV | ML193UH030XE36B | R-454B | 18000 | 16 | 14 | 16200 | 9500 | 7500 | 7.5 | 1.9 | 217109720 | No | No | USA | N/A
ML14KP1-018-230A** | HG1K*36+TXV | ML193UH045XE36B | R-454B | 18000 | 16 | 14 | 16400 | 9900 | 7900 | 7.8 | 1.94 | 217109721 | No | No | USA | N/A
ML14KP1-018-230A** | HG1K*36+TXV | ML193UH070XE36B | R-454B | 18000 | 16 | 14 | 16100 | 9500 | 7800 | 7.5 | 2 | 217109722 | No | No | USA | N/A
ML14KP1-018-230A** | HG1K*36+TXV | ML196DF045XE36B | R-454B | 18000 | 15.2 | 13 | 16400 | 10100 | 8000 | 7.8 | 1.92 | 217110060 | No | No | USA,Canada | N/A
ML14KP1-018-230A** | HG1K*36+TXV | ML196DF070XE48B | R-454B | 18000 | 15.2 | 13 | 16400 | 10200 | 8100 | 7.8 | 1.92 | 217110061 | No | No | USA,Canada | N/A
ML14KP1-018-230A** | HG1K*36+TXV | ML196DF090XE48C | R-454B | 18000 | 14.5 | 12.5 | 16400 | 10400 | 8200 | 7.8 | 1.86 | 217109725 | No | No | USA,Canada | N/A
ML14KP1-018-230A** | HG1K*36+TXV | ML196UH030XE36B | R-454B | 18000 | 15.2 | 13.5 | 16300 | 9600 | 7600 | 7.5 | 1.88 | 217110062 | No | No | USA,Canada | N/A
ML14KP1-018-230A** | HG1K*36+TXV | ML196UH045XE36B | R-454B | 18000 | 16 | 14 | 15900 | 9400 | 7400 | 7.5 | 1.88 | 217110063 | No | No | USA,Canada | N/A
ML14KP1-018-230A** | HG1K*36+TXV | ML196UH070XE36B | R-454B | 18000 | 16 | 14 | 16000 | 9500 | 7800 | 7.5 | 1.98 | 217110064 | No | No | USA,Canada | N/A
ML14KP1-018-230A** | HG1K*36+TXV | ML296DF045XV36B | R-454B | 18000 | 14.5 | 12.5 | 16400 | 10300 | 8100 | 7.8 | 1.88 | 217110065 | No | No | USA,Canada | N/A
ML14KP1-018-230A** | HG1K*36+TXV | ML296UH045XV36B | R-454B | 18000 | 16 | 14 | 15900 | 9400 | 7400 | 7.5 | 1.9 | 217110066 | No | No | USA,Canada | N/A
ML14KP1-018-230A** | HG1K*36+TXV | ML296UH070XV36B | R-454B | 18000 | 16 | 14 | 15900 | 9400 | 7400 | 7.5 | 1.9 | 217110067 | No | No | USA,Canada | N/A
ML14KP1-018-230A** | HG1K*36+TXV | SL280DF060NV36B | R-454B | 18000 | 15.2 | 13 | 16400 | 10100 | 7900 | 7.8 | 1.92 | 217109732 | No | No | USA | N/A
ML14KP1-018-230A** | HG1K*36+TXV | SL280DF090V48B | R-454B | 18000 | 15.2 | 13 | 16400 | 10100 | 7900 | 7.8 | 1.92 | 217109733 | No | No | USA | N/A
ML14KP1-018-230A** | HG1K*36+TXV | SL280UH060NV36A | R-454B | 18000 | 16 | 14 | 16000 | 10000 | 7600 | 7.8 | 1.96 | 217109734 | No | No | USA | N/A
ML14KP1-018-230A** | HG1K*36+TXV | SL280UH070V36A | R-454B | 18000 | 16 | 14 | 16100 | 10000 | 7600 | 7.8 | 1.92 | 217109735 | No | No | USA | N/A
ML14KP1-018-230A** | HG1K*36+TXV | SL280UH070XV36A | R-454B | 18000 | 16 | 14 | 16100 | 10000 | 7600 | 7.8 | 1.92 | 217109736 | No | No | USA | N/A
ML14KP1-018-230A** | HG1K*36+TXV | SL280UH080NV48B | R-454B | 18000 | 15.2 | 13.5 | 16100 | 9600 | 7900 | 7.5 | 1.96 | 217109737 | No | No | USA | N/A
ML14KP1-018-230A** | HG1K*36+TXV | SL280UH090V36B | R-454B | 18000 | 16 | 14 | 15900 | 9400 | 7700 | 7.5 | 2 | 217109738 | No | No | USA | N/A
ML14KP1-018-230A** | HG1K*36+TXV | SL280UH090V48B | R-454B | 18000 | 16 | 14.5 | 16100 | 9400 | 7400 | 7.5 | 1.92 | 217109739 | No | No | USA | N/A
ML14KP1-018-230A** | HG1K*36+TXV | SL297UH040NV36B | R-454B | 18000 | 16 | 14 | 16100 | 9400 | 7500 | 7.5 | 1.92 | 217110068 | No | No | USA,Canada | N/A
ML14KP1-018-230A** | HG1K*36+TXV | SL297UH060NV36B | R-454B | 18000 | 16 | 14 | 16000 | 9500 | 7700 | 7.5 | 1.96 | 217110069 | No | No | USA,Canada | N/A
ML14KP1-018-230A** | HG1K*36+TXV | SLP99DF070XV36B | R-454B | 18000 | 15.2 | 13 | 16400 | 10100 | 8000 | 7.8 | 1.94 | 217110070 | No | No | USA,Canada | N/A
ML14KP1-018-230A** | HG1K*36+TXV | SLP99UH070XV36B | R-454B | 18000 | 16 | 14 | 16000 | 9400 | 7700 | 7.5 | 1.98 | 217110071 | No | No | USA,Canada | N/A
ML14KP1-018-230A** | HG34*36+TXV | EL180UH040NE36A | R-454B | 18000 | 15.2 | 13.5 | 15900 | 9900 | 7600 | 7.8 | 1.94 | 217109451 | No | No | USA | N/A
ML14KP1-018-230A** | HG34*36+TXV | EL180UH060NE36A | R-454B | 18000 | 16 | 14 | 15800 | 9400 | 7400 | 7.5 | 1.9 | 217109452 | No | No | USA | N/A
ML14KP1-018-230A** | HG34*36+TXV | EL180UH080NE48B | R-454B | 18000 | 14.5 | 12.5 | 16400 | 9800 | 8100 | 7.5 | 1.88 | 217109453 | No | No | USA | N/A
ML14KP1-018-230A** | HG34*36+TXV | EL195DF070XE48B | R-454B | 17800 | 14.5 | 12.5 | 16400 | 10200 | 8000 | 7.75 | 1.88 | 217109684 | No | No | USA,Canada | N/A
ML14KP1-018-230A** | HG34*36+TXV | EL195UH040NE36B | R-454B | 18000 | 16 | 14 | 15900 | 9400 | 7400 | 7.5 | 1.88 | 217109685 | No | No | USA,Canada | N/A
ML14KP1-018-230A** | HG34*36+TXV | EL195UH060NE36B | R-454B | 18000 | 16 | 14 | 16200 | 9400 | 7500 | 7.5 | 1.92 | 217109686 | No | No | USA,Canada | N/A
ML14KP1-018-230A** | HG34*36+TXV | EL196DF045XE36B | R-454B | 17800 | 15 | 12.5 | 16400 | 10200 | 8000 | 7.75 | 1.9 | 217109687 | No | No | USA,Canada | N/A
ML14KP1-018-230A** | HG34*36+TXV | EL196DF070XE48B | R-454B | 17800 | 14.5 | 12.5 | 16400 | 10200 | 8000 | 7.75 | 1.86 | 217109688 | No | No | USA,Canada | N/A
ML14KP1-018-230A** | HG34*36+TXV | EL196UH030XE36B | R-454B | 18000 | 15.2 | 13.5 | 16300 | 9600 | 7600 | 7.5 | 1.88 | 217109689 | No | No | USA,Canada | N/A
ML14KP1-018-230A** | HG34*36+TXV | EL196UH045XE36B | R-454B | 18000 | 16 | 13.5 | 15900 | 9400 | 7400 | 7.5 | 1.88 | 217109690 | No | No | USA,Canada | N/A
ML14KP1-018-230A** | HG34*36+TXV | EL196UH070XE36B | R-454B | 18000 | 16 | 13.5 | 16000 | 9400 | 7400 | 7.5 | 1.88 | 217109691 | No | No | USA,Canada | N/A
ML14KP1-018-230A** | HG34*36+TXV | EL280UH045E36A | R-454B | 18000 | 15.2 | 13.5 | 16200 | 10100 | 7700 | 7.8 | 1.92 | 217109454 | No | No | USA | N/A
ML14KP1-018-230A** | HG34*36+TXV | EL280UH070E36A | R-454B | 18000 | 16 | 14 | 16100 | 10000 | 7600 | 7.8 | 1.96 | 217109455 | No | No | USA | N/A
ML14KP1-018-230A** | HG34*36+TXV | EL280UH070XE36A | R-454B | 18000 | 16 | 14 | 16100 | 10000 | 7600 | 7.8 | 1.96 | 217109456 | No | No | USA | N/A
ML14KP1-018-230A** | HG34*36+TXV | EL280UH090E36B | R-454B | 18000 | 16 | 14 | 16000 | 9400 | 7500 | 7.5 | 1.92 | 217109457 | No | No | USA | N/A
ML14KP1-018-230A** | HG34*36+TXV | EL297DF045XE36B | R-454B | 17800 | 15 | 12.5 | 16400 | 10200 | 8000 | 7.75 | 1.88 | 217109696 | No | No | USA,Canada | N/A
ML14KP1-018-230A** | HG34*36+TXV | EL297DF045XV36B | R-454B | 17800 | 15.2 | 13 | 16400 | 10100 | 8000 | 7.75 | 1.92 | 217109697 | No | No | USA,Canada | N/A
ML14KP1-018-230A** | HG34*36+TXV | EL297DF070XE48B | R-454B | 17800 | 15 | 12.5 | 16400 | 10200 | 8000 | 7.75 | 1.88 | 217109698 | No | No | USA,Canada | N/A
ML14KP1-018-230A** | HG34*36+TXV | EL297DF070XV48B | R-454B | 17800 | 15.2 | 13 | 16400 | 10200 | 8000 | 7.75 | 1.88 | 217109699 | No | No | USA,Canada | N/A
ML14KP1-018-230A** | HG34*36+TXV | EL297UH045XE36B | R-454B | 18000 | 16 | 14 | 16000 | 9400 | 7400 | 7.5 | 1.9 | 217109700 | No | No | USA,Canada | N/A
ML14KP1-018-230A** | HG34*36+TXV | EL297UH045XV36B | R-454B | 18000 | 16 | 14 | 16100 | 9400 | 7500 | 7.5 | 1.92 | 217109701 | No | No | USA,Canada | N/A
ML14KP1-018-230A** | HG34*36+TXV | EL297UH070XE36B | R-454B | 18000 | 16 | 14 | 15900 | 9400 | 7400 | 7.5 | 1.9 | 217109702 | No | No | USA,Canada | N/A
ML14KP1-018-230A** | HG34*36+TXV | EL297UH070XV36B | R-454B | 18000 | 16 | 14 | 16000 | 9400 | 7400 | 7.5 | 1.9 | 217109703 | No | No | USA,Canada | N/A
ML14KP1-018-230A** | HG34*36+TXV | ML180DF070E36B | R-454B | 17800 | 15 | 12.5 | 16400 | 10200 | 8000 | 7.75 | 1.88 | 217109458 | No | No | USA | N/A
ML14KP1-018-230A** | HG34*36+TXV | ML180UH030V36A | R-454B | 18000 | 16 | 14 | 16000 | 9900 | 7500 | 7.8 | 1.92 | 217109459 | No | No | USA | N/A
ML14KP1-018-230A** | HG34*36+TXV | ML180UH045E36A | R-454B | 18000 | 16 | 14 | 16000 | 9900 | 7500 | 7.8 | 1.94 | 217109460 | No | No | USA | N/A
ML14KP1-018-230A** | HG34*36+TXV | ML180UH045V36A | R-454B | 18000 | 16 | 14 | 15900 | 9900 | 7500 | 7.8 | 1.94 | 217109461 | No | No | USA | N/A
ML14KP1-018-230A** | HG34*36+TXV | ML180UH045XE36A | R-454B | 18000 | 16 | 14 | 16000 | 9900 | 7500 | 7.8 | 1.94 | 217109462 | No | No | USA | N/A
ML14KP1-018-230A** | HG34*36+TXV | ML180UH070E36A | R-454B | 18000 | 16 | 14 | 16000 | 10000 | 7600 | 7.8 | 1.96 | 217109463 | No | No | USA | N/A
ML14KP1-018-230A** | HG34*36+TXV | ML180UH070E36B | R-454B | 18000 | 16 | 14 | 16000 | 9400 | 7400 | 7.5 | 1.92 | 217109464 | No | No | USA | N/A
ML14KP1-018-230A** | HG34*36+TXV | ML180UH070V36A | R-454B | 18000 | 16 | 14 | 16000 | 9900 | 7600 | 7.8 | 1.96 | 217109465 | No | No | USA | N/A
ML14KP1-018-230A** | HG34*36+TXV | ML180UH070V36B | R-454B | 18000 | 16 | 14.5 | 15800 | 9300 | 7300 | 7.5 | 1.92 | 217109466 | No | No | USA | N/A
ML14KP1-018-230A** | HG34*36+TXV | ML180UH070V48B | R-454B | 18000 | 16 | 14 | 15900 | 9300 | 7400 | 7.5 | 1.92 | 217109467 | No | No | USA | N/A
ML14KP1-018-230A** | HG34*36+TXV | ML180UH070XE36A | R-454B | 18000 | 16 | 14 | 16000 | 10000 | 7600 | 7.8 | 1.96 | 217109468 | No | No | USA | N/A
ML14KP1-018-230A** | HG34*36+TXV | ML180UH070XE36B | R-454B | 18000 | 16 | 14 | 16000 | 9400 | 7400 | 7.5 | 1.92 | 217109469 | No | No | USA | N/A
ML14KP1-018-230A** | HG34*36+TXV | ML180UH090V48B | R-454B | 18000 | 16 | 14.5 | 16000 | 9300 | 7400 | 7.5 | 1.96 | 217109470 | No | No | USA | N/A
ML14KP1-018-230A** | HG34*36+TXV | ML193DF045XE36B | R-454B | 17800 | 15.2 | 13 | 16400 | 10200 | 8000 | 7.75 | 1.9 | 217109471 | No | No | USA | N/A
ML14KP1-018-230A** | HG34*36+TXV | ML193DF070XE36B | R-454B | 17800 | 15.2 | 13 | 16400 | 10200 | 8000 | 7.75 | 1.92 | 217109472 | No | No | USA | N/A
ML14KP1-018-230A** | HG34*36+TXV | ML193DF090XE48C | R-454B | 17800 | 14.5 | 12 | 16400 | 10400 | 8200 | 7.75 | 1.86 | 217109473 | No | No | USA | N/A
ML14KP1-018-230A** | HG34*36+TXV | ML193UH030XE36B | R-454B | 18000 | 16 | 14 | 16200 | 9500 | 7500 | 7.5 | 1.9 | 217109474 | No | No | USA | N/A
ML14KP1-018-230A** | HG34*36+TXV | ML193UH045XE36B | R-454B | 18000 | 16 | 14 | 16100 | 9400 | 7500 | 7.5 | 1.92 | 217109475 | No | No | USA | N/A
ML14KP1-018-230A** | HG34*36+TXV | ML193UH070XE36B | R-454B | 18000 | 16 | 14 | 16000 | 9400 | 7400 | 7.5 | 1.9 | 217109476 | No | No | USA | N/A
ML14KP1-018-230A** | HG34*36+TXV | ML196DF045XE36B | R-454B | 17800 | 15.2 | 13 | 16400 | 10100 | 8000 | 7.75 | 1.9 | 217109723 | No | No | USA,Canada | N/A
ML14KP1-018-230A** | HG34*36+TXV | ML196DF070XE48B | R-454B | 17800 | 15 | 12.5 | 16400 | 10200 | 8100 | 7.75 | 1.9 | 217109724 | No | No | USA,Canada | N/A
ML14KP1-018-230A** | HG34*36+TXV | ML196DF090XE48C | R-454B | 17800 | 14.5 | 12 | 16400 | 10400 | 8200 | 7.75 | 1.84 | 217109477 | No | No | USA,Canada | N/A
ML14KP1-018-230A** | HG34*36+TXV | ML196UH030XE36B | R-454B | 18000 | 15.2 | 13.5 | 16300 | 9600 | 7600 | 7.5 | 1.88 | 217109726 | No | No | USA,Canada | N/A
ML14KP1-018-230A** | HG34*36+TXV | ML196UH045XE36B | R-454B | 18000 | 16 | 13.5 | 15900 | 9400 | 7400 | 7.5 | 1.88 | 217109727 | No | No | USA,Canada | N/A
ML14KP1-018-230A** | HG34*36+TXV | ML196UH070XE36B | R-454B | 18000 | 16 | 14 | 16200 | 9400 | 7500 | 7.5 | 1.9 | 217109728 | No | No | USA,Canada | N/A
ML14KP1-018-230A** | HG34*36+TXV | ML296DF045XV36B | R-454B | 17800 | 14.5 | 12.5 | 16400 | 10300 | 8100 | 7.75 | 1.86 | 217109729 | No | No | USA,Canada | N/A
ML14KP1-018-230A** | HG34*36+TXV | ML296UH045XV36B | R-454B | 18000 | 16 | 14 | 15900 | 9400 | 7400 | 7.5 | 1.9 | 217109730 | No | No | USA,Canada | N/A
ML14KP1-018-230A** | HG34*36+TXV | ML296UH070XV36B | R-454B | 18000 | 16 | 14 | 15900 | 9400 | 7400 | 7.5 | 1.9 | 217109731 | No | No | USA,Canada | N/A
ML14KP1-018-230A** | HG34*36+TXV | SL280DF060NV36B | R-454B | 17800 | 15.2 | 13 | 16400 | 10100 | 7900 | 7.75 | 1.9 | 217109478 | No | No | USA | N/A
ML14KP1-018-230A** | HG34*36+TXV | SL280DF090V48B | R-454B | 17800 | 15.2 | 13 | 16400 | 10100 | 7900 | 7.75 | 1.9 | 217109479 | No | No | USA | N/A
ML14KP1-018-230A** | HG34*36+TXV | SL280UH060NV36A | R-454B | 18000 | 16 | 14 | 16000 | 10000 | 7600 | 7.8 | 1.96 | 217109480 | No | No | USA | N/A
ML14KP1-018-230A** | HG34*36+TXV | SL280UH070V36A | R-454B | 18000 | 16 | 14 | 16100 | 9400 | 7500 | 7.5 | 1.92 | 217109481 | No | No | USA | N/A
ML14KP1-018-230A** | HG34*36+TXV | SL280UH070XV36A | R-454B | 18000 | 16 | 14 | 16100 | 9400 | 7500 | 7.5 | 1.92 | 217109482 | No | No | USA | N/A
ML14KP1-018-230A** | HG34*36+TXV | SL280UH080NV48B | R-454B | 18000 | 15.2 | 13.5 | 16200 | 9500 | 7600 | 7.5 | 1.9 | 217109483 | No | No | USA | N/A
ML14KP1-018-230A** | HG34*36+TXV | SL280UH090V36B | R-454B | 18000 | 16 | 14 | 15900 | 9300 | 7600 | 7.5 | 1.98 | 217109484 | No | No | USA | N/A
ML14KP1-018-230A** | HG34*36+TXV | SL280UH090V48B | R-454B | 17800 | 16 | 14 | 16100 | 9600 | 7800 | 7.75 | 1.98 | 217109485 | No | No | USA | N/A
ML14KP1-018-230A** | HG34*36+TXV | SL297UH040NV36B | R-454B | 18000 | 16 | 14 | 16100 | 9400 | 7500 | 7.5 | 1.92 | 217109740 | No | No | USA,Canada | N/A
ML14KP1-018-230A** | HG34*36+TXV | SL297UH060NV36B | R-454B | 18000 | 16 | 14 | 16000 | 9400 | 7400 | 7.5 | 1.9 | 217109741 | No | No | USA,Canada | N/A
ML14KP1-018-230A** | HG34*36+TXV | SLP99DF070XV36B | R-454B | 17800 | 15.2 | 13 | 16400 | 10100 | 8000 | 7.75 | 1.92 | 217109742 | No | No | USA,Canada | N/A
ML14KP1-018-230A** | HG34*36+TXV | SLP99UH070XV36B | R-454B | 18000 | 16 | 14 | 15900 | 9300 | 7400 | 7.5 | 1.92 | 217109743 | No | No | USA,Canada | N/A
ML14KP1-018-230A** | L*18/36T*+TXV | EL180UH040NE36A | R-454B | 18000 | 15.2 | 13.5 | 15900 | 9900 | 7600 | 7.8 | 1.94 | 216967596 | No | No | USA | N/A
ML14KP1-018-230A** | L*18/36T*+TXV | EL180UH060NE36A | R-454B | 18000 | 16 | 13.5 | 15800 | 9400 | 7400 | 7.5 | 1.9 | 216967603 | No | No | USA | N/A
ML14KP1-018-230A** | L*18/36T*+TXV | EL195UH040NE36B | R-454B | 18000 | 16 | 13.5 | 15900 | 9400 | 7400 | 7.5 | 1.88 | 216975204 | No | No | USA,Canada | N/A
ML14KP1-018-230A** | L*18/36T*+TXV | EL195UH060NE36B | R-454B | 18000 | 16 | 13.5 | 16200 | 9400 | 7500 | 7.5 | 1.92 | 216975215 | No | No | USA,Canada | N/A
ML14KP1-018-230A** | L*18/36T*+TXV | SL280UH060NV36A | R-454B | 18000 | 16 | 14 | 16000 | 9300 | 7400 | 7.5 | 1.92 | 216967610 | No | No | USA | N/A
ML14KP1-018-230A** | L*18/36T*+TXV | SL297UH040NV36B | R-454B | 18000 | 16 | 13.5 | 16100 | 9400 | 7500 | 7.5 | 1.92 | 216975224 | No | No | USA,Canada | N/A
ML14KP1-018-230A** | L*18/36T*+TXV | SL297UH060NV36B | R-454B | 18000 | 16 | 13.5 | 16000 | 9400 | 7400 | 7.5 | 1.9 | 216975235 | No | No | USA,Canada | N/A
ML14KP1-018-230A** | L*18/36V*+TXV | EL180UH040NE36A | R-454B | 18000 | 15.2 | 13.5 | 15900 | 9900 | 7600 | 7.8 | 1.94 | 216967595 | No | No | USA | N/A
ML14KP1-018-230A** | L*18/36V*+TXV | EL180UH060NE36A | R-454B | 18000 | 16 | 13.5 | 15800 | 9400 | 7400 | 7.5 | 1.9 | 216967602 | No | No | USA | N/A
ML14KP1-018-230A** | L*18/36V*+TXV | EL195UH040NE36B | R-454B | 18000 | 16 | 13.5 | 15900 | 9400 | 7400 | 7.5 | 1.88 | 216975203 | No | No | USA,Canada | N/A
ML14KP1-018-230A** | L*18/36V*+TXV | EL195UH060NE36B | R-454B | 18000 | 16 | 13.5 | 16200 | 9400 | 7500 | 7.5 | 1.92 | 216975214 | No | No | USA,Canada | N/A
ML14KP1-018-230A** | L*18/36V*+TXV | EL196UH030XE36B | R-454B | 18000 | 15.2 | 13 | 16300 | 9600 | 7600 | 7.5 | 1.88 | 217186615 | No | No | USA,Canada | N/A
ML14KP1-018-230A** | L*18/36V*+TXV | EL196UH045XE36B | R-454B | 18000 | 16 | 13.5 | 15900 | 9400 | 7400 | 7.5 | 1.88 | 217186620 | No | No | USA,Canada | N/A
ML14KP1-018-230A** | L*18/36V*+TXV | EL196UH070XE36B | R-454B | 18000 | 16 | 13.5 | 16000 | 9400 | 7400 | 7.5 | 1.88 | 217186625 | No | No | USA,Canada | N/A
ML14KP1-018-230A** | L*18/36V*+TXV | EL280UH045E36A | R-454B | 18000 | 15.2 | 13.5 | 16200 | 10100 | 7700 | 7.8 | 1.92 | 217183744 | No | No | USA | N/A
ML14KP1-018-230A** | L*18/36V*+TXV | EL280UH070E36A | R-454B | 18000 | 16 | 14 | 16100 | 9400 | 7400 | 7.5 | 1.9 | 217183750 | No | No | USA | N/A
ML14KP1-018-230A** | L*18/36V*+TXV | EL280UH070XE36A | R-454B | 18000 | 16 | 14 | 16100 | 9400 | 7400 | 7.5 | 1.9 | 217183756 | No | No | USA | N/A
ML14KP1-018-230A** | L*18/36V*+TXV | EL280UH090E36B | R-454B | 18000 | 16 | 13.5 | 16000 | 9400 | 7500 | 7.5 | 1.92 | 217183761 | No | No | USA | N/A
ML14KP1-018-230A** | L*18/36V*+TXV | EL297UH045XE36B | R-454B | 18000 | 16 | 13.5 | 16000 | 9400 | 7400 | 7.5 | 1.9 | 217186630 | No | No | USA,Canada | N/A
ML14KP1-018-230A** | L*18/36V*+TXV | EL297UH045XV36B | R-454B | 18000 | 16 | 13.5 | 16100 | 9400 | 7500 | 7.5 | 1.92 | 217186635 | No | No | USA,Canada | N/A
ML14KP1-018-230A** | L*18/36V*+TXV | EL297UH070XE36B | R-454B | 18000 | 16 | 13.5 | 15900 | 9400 | 7400 | 7.5 | 1.9 | 217186640 | No | No | USA,Canada | N/A
ML14KP1-018-230A** | L*18/36V*+TXV | EL297UH070XV36B | R-454B | 18000 | 16 | 13.5 | 16000 | 9400 | 7400 | 7.5 | 1.9 | 217186645 | No | No | USA,Canada | N/A
ML14KP1-018-230A** | L*18/36V*+TXV | ML180UH030V36A | R-454B | 18000 | 16 | 13.5 | 16000 | 9900 | 7500 | 7.8 | 1.92 | 217183767 | No | No | USA | N/A
ML14KP1-018-230A** | L*18/36V*+TXV | ML180UH045E36A | R-454B | 18000 | 16 | 14 | 15900 | 9300 | 7400 | 7.5 | 1.92 | 217183773 | No | No | USA | N/A
ML14KP1-018-230A** | L*18/36V*+TXV | ML180UH045V36A | R-454B | 18000 | 16 | 14 | 15900 | 9900 | 7500 | 7.8 | 1.94 | 217183779 | No | No | USA | N/A
ML14KP1-018-230A** | L*18/36V*+TXV | ML180UH045XE36A | R-454B | 18000 | 16 | 14 | 15900 | 9300 | 7400 | 7.5 | 1.92 | 217183785 | No | No | USA | N/A
ML14KP1-018-230A** | L*18/36V*+TXV | ML180UH070E36A | R-454B | 18000 | 16 | 14 | 16000 | 9400 | 7400 | 7.5 | 1.92 | 217183791 | No | No | USA | N/A
ML14KP1-018-230A** | L*18/36V*+TXV | ML180UH070E36B | R-454B | 18000 | 16 | 14 | 16000 | 9400 | 7400 | 7.5 | 1.92 | 217183796 | No | No | USA | N/A
ML14KP1-018-230A** | L*18/36V*+TXV | ML180UH070V36A | R-454B | 18000 | 16 | 14 | 15900 | 9300 | 7400 | 7.5 | 1.92 | 217183802 | No | No | USA | N/A
ML14KP1-018-230A** | L*18/36V*+TXV | ML180UH070V36B | R-454B | 18000 | 16 | 14 | 15800 | 9300 | 7300 | 7.5 | 1.92 | 217183807 | No | No | USA | N/A
ML14KP1-018-230A** | L*18/36V*+TXV | ML180UH070XE36A | R-454B | 18000 | 16 | 14 | 16000 | 9400 | 7400 | 7.5 | 1.92 | 217183813 | No | No | USA | N/A
ML14KP1-018-230A** | L*18/36V*+TXV | ML180UH070XE36B | R-454B | 18000 | 16 | 14 | 16000 | 9400 | 7400 | 7.5 | 1.92 | 217183818 | No | No | USA | N/A
ML14KP1-018-230A** | L*18/36V*+TXV | ML193UH030XE36B | R-454B | 18000 | 16 | 13.5 | 16200 | 9500 | 7500 | 7.5 | 1.9 | 217183823 | No | No | USA | N/A
ML14KP1-018-230A** | L*18/36V*+TXV | ML193UH045XE36B | R-454B | 18000 | 16 | 13.5 | 16100 | 9400 | 7500 | 7.5 | 1.92 | 217183828 | No | No | USA | N/A
ML14KP1-018-230A** | L*18/36V*+TXV | ML193UH070XE36B | R-454B | 18000 | 16 | 13.5 | 16000 | 9400 | 7400 | 7.5 | 1.9 | 217183833 | No | No | USA | N/A
ML14KP1-018-230A** | L*18/36V*+TXV | ML196UH030XE36B | R-454B | 18000 | 15.2 | 13 | 16300 | 9600 | 7600 | 7.5 | 1.88 | 217186650 | No | No | USA,Canada | N/A
ML14KP1-018-230A** | L*18/36V*+TXV | ML196UH045XE36B | R-454B | 18000 | 16 | 13.5 | 15900 | 9400 | 7400 | 7.5 | 1.88 | 217186655 | No | No | USA,Canada | N/A
ML14KP1-018-230A** | L*18/36V*+TXV | ML196UH070XE36B | R-454B | 18000 | 16 | 13.5 | 16200 | 9400 | 7500 | 7.5 | 1.9 | 217186660 | No | No | USA,Canada | N/A
ML14KP1-018-230A** | L*18/36V*+TXV | ML296UH045XV36B | R-454B | 18000 | 16 | 13.5 | 15900 | 9400 | 7400 | 7.5 | 1.9 | 217186665 | No | No | USA,Canada | N/A
ML14KP1-018-230A** | L*18/36V*+TXV | ML296UH070XV36B | R-454B | 18000 | 16 | 13.5 | 15900 | 9400 | 7400 | 7.5 | 1.9 | 217186670 | No | No | USA,Canada | N/A
ML14KP1-018-230A** | L*18/36V*+TXV | SL280UH060NV36A | R-454B | 18000 | 16 | 14 | 16000 | 9300 | 7400 | 7.5 | 1.92 | 216967609 | No | No | USA | N/A
ML14KP1-018-230A** | L*18/36V*+TXV | SL280UH070V36A | R-454B | 18000 | 16 | 13.5 | 16100 | 10000 | 7600 | 7.8 | 1.92 | 217183839 | No | No | USA | N/A
ML14KP1-018-230A** | L*18/36V*+TXV | SL280UH070XV36A | R-454B | 18000 | 16 | 13.5 | 16100 | 10000 | 7600 | 7.8 | 1.92 | 217183845 | No | No | USA | N/A
ML14KP1-018-230A** | L*18/36V*+TXV | SL280UH090V36B | R-454B | 18000 | 16 | 14 | 15900 | 9300 | 7400 | 7.5 | 1.92 | 217183850 | No | No | USA | N/A
ML14KP1-018-230A** | L*18/36V*+TXV | SL297UH040NV36B | R-454B | 18000 | 16 | 13.5 | 16100 | 9400 | 7500 | 7.5 | 1.92 | 216975223 | No | No | USA,Canada | N/A
ML14KP1-018-230A** | L*18/36V*+TXV | SL297UH060NV36B | R-454B | 18000 | 16 | 13.5 | 16000 | 9400 | 7400 | 7.5 | 1.9 | 216975234 | No | No | USA,Canada | N/A
ML14KP1-018-230A** | L*18/36V*+TXV | SLP99UH070XV36B | R-454B | 18000 | 16 | 14 | 15900 | 9300 | 7400 | 7.5 | 1.92 | 217186675 | No | No | USA,Canada | N/A
ML14KP1-018-230A** | L*19/36U*+TXV | EL180UH040NE36A | R-454B | 18000 | 15.2 | 13.5 | 15900 | 9900 | 7600 | 7.8 | 1.94 | 216967597 | No | No | USA | N/A
ML14KP1-018-230A** | L*19/36U*+TXV | EL180UH060NE36A | R-454B | 18000 | 16 | 14 | 15800 | 9400 | 7400 | 7.5 | 1.9 | 216967604 | No | No | USA | N/A
ML14KP1-018-230A** | L*19/36U*+TXV | EL180UH080NE48B | R-454B | 18000 | 14.5 | 12.5 | 16400 | 9800 | 8100 | 7.5 | 1.88 | 217482045 | No | No | USA | N/A
ML14KP1-018-230A** | L*19/36U*+TXV | EL195UH040NE36B | R-454B | 18000 | 16 | 14 | 15900 | 9400 | 7400 | 7.5 | 1.88 | 216975206 | No | No | USA,Canada | N/A
ML14KP1-018-230A** | L*19/36U*+TXV | EL195UH060NE36B | R-454B | 18000 | 16 | 14 | 16200 | 9400 | 7500 | 7.5 | 1.92 | 216975217 | No | No | USA,Canada | N/A
ML14KP1-018-230A** | L*19/36U*+TXV | EL196UH030XE36B | R-454B | 18000 | 15.2 | 13.5 | 16300 | 9600 | 7600 | 7.5 | 1.88 | 217186617 | No | No | USA,Canada | N/A
ML14KP1-018-230A** | L*19/36U*+TXV | EL196UH045XE36B | R-454B | 18000 | 16 | 13.5 | 15900 | 9400 | 7400 | 7.5 | 1.88 | 217186622 | No | No | USA,Canada | N/A
ML14KP1-018-230A** | L*19/36U*+TXV | EL196UH070XE36B | R-454B | 18000 | 16 | 13.5 | 16000 | 9400 | 7400 | 7.5 | 1.88 | 217186627 | No | No | USA,Canada | N/A
ML14KP1-018-230A** | L*19/36U*+TXV | EL280UH045E36A | R-454B | 18000 | 15.2 | 13.5 | 16200 | 10100 | 7700 | 7.8 | 1.92 | 217183745 | No | No | USA | N/A
ML14KP1-018-230A** | L*19/36U*+TXV | EL280UH070E36A | R-454B | 18000 | 16 | 14 | 16100 | 10000 | 7600 | 7.8 | 1.96 | 217183751 | No | No | USA | N/A
ML14KP1-018-230A** | L*19/36U*+TXV | EL280UH070XE36A | R-454B | 18000 | 16 | 14 | 16100 | 10000 | 7600 | 7.8 | 1.96 | 217183757 | No | No | USA | N/A
ML14KP1-018-230A** | L*19/36U*+TXV | EL280UH090E36B | R-454B | 18000 | 16 | 14 | 16000 | 9400 | 7500 | 7.5 | 1.92 | 217183763 | No | No | USA | N/A
ML14KP1-018-230A** | L*19/36U*+TXV | EL297DF045XE36B | R-454B | 17800 | 15 | 12.5 | 16400 | 10200 | 8000 | 7.75 | 1.88 | 217482046 | No | No | USA,Canada | N/A
ML14KP1-018-230A** | L*19/36U*+TXV | EL297DF045XV36B | R-454B | 17800 | 15.2 | 13 | 16400 | 10100 | 8000 | 7.75 | 1.92 | 217482047 | No | No | USA,Canada | N/A
ML14KP1-018-230A** | L*19/36U*+TXV | EL297DF070XE48B | R-454B | 17800 | 15 | 12.5 | 16400 | 10200 | 8000 | 7.75 | 1.88 | 217482048 | No | No | USA,Canada | N/A
ML14KP1-018-230A** | L*19/36U*+TXV | EL297DF070XV48B | R-454B | 17800 | 15.2 | 13 | 16400 | 10200 | 8000 | 7.75 | 1.88 | 217482049 | No | No | USA,Canada | N/A
ML14KP1-018-230A** | L*19/36U*+TXV | EL297UH045XE36B | R-454B | 18000 | 16 | 14 | 16000 | 9400 | 7400 | 7.5 | 1.9 | 217186632 | No | No | USA,Canada | N/A
ML14KP1-018-230A** | L*19/36U*+TXV | EL297UH045XV36B | R-454B | 18000 | 16 | 14 | 16100 | 9400 | 7500 | 7.5 | 1.92 | 217186637 | No | No | USA,Canada | N/A
ML14KP1-018-230A** | L*19/36U*+TXV | EL297UH070XE36B | R-454B | 18000 | 16 | 14 | 15900 | 9400 | 7400 | 7.5 | 1.9 | 217186642 | No | No | USA,Canada | N/A
ML14KP1-018-230A** | L*19/36U*+TXV | EL297UH070XV36B | R-454B | 18000 | 16 | 14 | 16000 | 9400 | 7400 | 7.5 | 1.9 | 217186647 | No | No | USA,Canada | N/A
ML14KP1-018-230A** | L*19/36U*+TXV | ML180DF070E36B | R-454B | 17800 | 15 | 12.5 | 16400 | 10200 | 8000 | 7.75 | 1.88 | 217482050 | No | No | USA | N/A
ML14KP1-018-230A** | L*19/36U*+TXV | ML180UH030V36A | R-454B | 18000 | 16 | 14 | 16000 | 9900 | 7500 | 7.8 | 1.92 | 217183768 | No | No | USA | N/A
ML14KP1-018-230A** | L*19/36U*+TXV | ML180UH045E36A | R-454B | 18000 | 16 | 14 | 16000 | 9900 | 7500 | 7.8 | 1.94 | 217183774 | No | No | USA | N/A
ML14KP1-018-230A** | L*19/36U*+TXV | ML180UH045V36A | R-454B | 18000 | 16 | 14 | 15900 | 9900 | 7500 | 7.8 | 1.94 | 217183780 | No | No | USA | N/A
ML14KP1-018-230A** | L*19/36U*+TXV | ML180UH045XE36A | R-454B | 18000 | 16 | 14 | 16000 | 9900 | 7500 | 7.8 | 1.94 | 217183786 | No | No | USA | N/A
ML14KP1-018-230A** | L*19/36U*+TXV | ML180UH070E36A | R-454B | 18000 | 16 | 14 | 16000 | 10000 | 7600 | 7.8 | 1.96 | 217183792 | No | No | USA | N/A
ML14KP1-018-230A** | L*19/36U*+TXV | ML180UH070E36B | R-454B | 18000 | 16 | 14 | 16000 | 9400 | 7400 | 7.5 | 1.92 | 217183798 | No | No | USA | N/A
ML14KP1-018-230A** | L*19/36U*+TXV | ML180UH070V36A | R-454B | 18000 | 16 | 14 | 16000 | 9900 | 7600 | 7.8 | 1.96 | 217183803 | No | No | USA | N/A
ML14KP1-018-230A** | L*19/36U*+TXV | ML180UH070V36B | R-454B | 18000 | 16 | 14.5 | 15800 | 9300 | 7300 | 7.5 | 1.92 | 217183809 | No | No | USA | N/A
ML14KP1-018-230A** | L*19/36U*+TXV | ML180UH070V48B | R-454B | 18000 | 16 | 14 | 15900 | 9300 | 7400 | 7.5 | 1.92 | 217482051 | No | No | USA | N/A
ML14KP1-018-230A** | L*19/36U*+TXV | ML180UH070XE36A | R-454B | 18000 | 16 | 14 | 16000 | 10000 | 7600 | 7.8 | 1.96 | 217183814 | No | No | USA | N/A
ML14KP1-018-230A** | L*19/36U*+TXV | ML180UH070XE36B | R-454B | 18000 | 16 | 14 | 16000 | 9400 | 7400 | 7.5 | 1.92 | 217183820 | No | No | USA | N/A
ML14KP1-018-230A** | L*19/36U*+TXV | ML180UH090V48B | R-454B | 18000 | 16 | 14.5 | 16000 | 9300 | 7400 | 7.5 | 1.96 | 217482052 | No | No | USA | N/A
ML14KP1-018-230A** | L*19/36U*+TXV | ML193DF045XE36B | R-454B | 17800 | 15.2 | 13 | 16400 | 10200 | 8000 | 7.75 | 1.9 | 217482053 | No | No | USA | N/A
ML14KP1-018-230A** | L*19/36U*+TXV | ML193DF070XE36B | R-454B | 17800 | 15.2 | 13 | 16400 | 10200 | 8000 | 7.75 | 1.92 | 217482054 | No | No | USA | N/A
ML14KP1-018-230A** | L*19/36U*+TXV | ML193DF090XE48C | R-454B | 17800 | 14.5 | 12 | 16400 | 10400 | 8200 | 7.75 | 1.86 | 217482055 | No | No | USA | N/A
ML14KP1-018-230A** | L*19/36U*+TXV | ML193UH030XE36B | R-454B | 18000 | 16 | 14 | 16200 | 9500 | 7500 | 7.5 | 1.9 | 217183825 | No | No | USA | N/A
ML14KP1-018-230A** | L*19/36U*+TXV | ML193UH045XE36B | R-454B | 18000 | 16 | 14 | 16100 | 9400 | 7500 | 7.5 | 1.92 | 217183830 | No | No | USA | N/A
ML14KP1-018-230A** | L*19/36U*+TXV | ML193UH070XE36B | R-454B | 18000 | 16 | 14 | 16000 | 9400 | 7400 | 7.5 | 1.9 | 217183835 | No | No | USA | N/A
ML14KP1-018-230A** | L*19/36U*+TXV | ML196DF045XE36B | R-454B | 17800 | 15.2 | 13 | 16400 | 10100 | 8000 | 7.75 | 1.9 | 217482056 | No | No | USA,Canada | N/A
ML14KP1-018-230A** | L*19/36U*+TXV | ML196DF070XE48B | R-454B | 17800 | 15 | 12.5 | 16400 | 10200 | 8100 | 7.75 | 1.9 | 217482057 | No | No | USA,Canada | N/A
ML14KP1-018-230A** | L*19/36U*+TXV | ML196DF090XE48C | R-454B | 17800 | 14.5 | 12 | 16400 | 10400 | 8200 | 7.75 | 1.84 | 217482058 | No | No | USA,Canada | N/A
ML14KP1-018-230A** | L*19/36U*+TXV | ML196UH030XE36B | R-454B | 18000 | 15.2 | 13.5 | 16300 | 9600 | 7600 | 7.5 | 1.88 | 217186652 | No | No | USA,Canada | N/A
ML14KP1-018-230A** | L*19/36U*+TXV | ML196UH045XE36B | R-454B | 18000 | 16 | 13.5 | 15900 | 9400 | 7400 | 7.5 | 1.88 | 217186657 | No | No | USA,Canada | N/A
ML14KP1-018-230A** | L*19/36U*+TXV | ML196UH070XE36B | R-454B | 18000 | 16 | 14 | 16200 | 9400 | 7500 | 7.5 | 1.9 | 217186662 | No | No | USA,Canada | N/A
ML14KP1-018-230A** | L*19/36U*+TXV | ML296DF045XV36B | R-454B | 17800 | 14.5 | 12.5 | 16400 | 10300 | 8100 | 7.75 | 1.86 | 217482059 | No | No | USA,Canada | N/A
ML14KP1-018-230A** | L*19/36U*+TXV | ML296UH045XV36B | R-454B | 18000 | 16 | 14 | 15900 | 9400 | 7400 | 7.5 | 1.9 | 217186667 | No | No | USA,Canada | N/A
ML14KP1-018-230A** | L*19/36U*+TXV | ML296UH070XV36B | R-454B | 18000 | 16 | 14 | 15900 | 9400 | 7400 | 7.5 | 1.9 | 217186672 | No | No | USA,Canada | N/A
ML14KP1-018-230A** | L*19/36U*+TXV | SL280DF060NV36B | R-454B | 17800 | 15.2 | 13 | 16400 | 10100 | 7900 | 7.75 | 1.9 | 217482060 | No | No | USA | N/A
ML14KP1-018-230A** | L*19/36U*+TXV | SL280DF090V48B | R-454B | 17800 | 15.2 | 13 | 16400 | 10100 | 7900 | 7.75 | 1.9 | 217482061 | No | No | USA | N/A
ML14KP1-018-230A** | L*19/36U*+TXV | SL280UH060NV36A | R-454B | 18000 | 16 | 14 | 16000 | 10000 | 7600 | 7.8 | 1.96 | 216967611 | No | No | USA | N/A
ML14KP1-018-230A** | L*19/36U*+TXV | SL280UH070V36A | R-454B | 18000 | 16 | 14 | 16100 | 9400 | 7500 | 7.5 | 1.92 | 217183840 | No | No | USA | N/A
ML14KP1-018-230A** | L*19/36U*+TXV | SL280UH070XV36A | R-454B | 18000 | 16 | 14 | 16100 | 9400 | 7500 | 7.5 | 1.92 | 217183846 | No | No | USA | N/A
ML14KP1-018-230A** | L*19/36U*+TXV | SL280UH080NV48B | R-454B | 18000 | 15.2 | 13.5 | 16200 | 9500 | 7600 | 7.5 | 1.9 | 217482062 | No | No | USA | N/A
ML14KP1-018-230A** | L*19/36U*+TXV | SL280UH090V36B | R-454B | 18000 | 16 | 14 | 15900 | 9300 | 7600 | 7.5 | 1.98 | 217183852 | No | No | USA | N/A
ML14KP1-018-230A** | L*19/36U*+TXV | SL280UH090V48B | R-454B | 17800 | 16 | 14 | 16100 | 9600 | 7800 | 7.75 | 1.98 | 217482063 | No | No | USA | N/A
ML14KP1-018-230A** | L*19/36U*+TXV | SL297UH040NV36B | R-454B | 18000 | 16 | 14 | 16100 | 9400 | 7500 | 7.5 | 1.92 | 216975226 | No | No | USA,Canada | N/A
ML14KP1-018-230A** | L*19/36U*+TXV | SL297UH060NV36B | R-454B | 18000 | 16 | 14 | 16000 | 9400 | 7400 | 7.5 | 1.9 | 216975237 | No | No | USA,Canada | N/A
ML14KP1-018-230A** | L*19/36U*+TXV | SLP99DF070XV36B | R-454B | 17800 | 15.2 | 13 | 16400 | 10100 | 8000 | 7.75 | 1.92 | 217482064 | No | No | USA,Canada | N/A
ML14KP1-018-230A** | L*19/36U*+TXV | SLP99UH070XV36B | R-454B | 18000 | 16 | 14 | 15900 | 9300 | 7400 | 7.5 | 1.92 | 217186677 | No | No | USA,Canada | N/A
ML14KP1-018-230A** | LD19/24Y*+TXV | EL180UH040NE36A | R-454B | 18000 | 15.2 | 13.5 | 15900 | 9900 | 7600 | 7.8 | 1.94 | 216978117 | No | No | USA | N/A
ML14KP1-018-230A** | LD19/24Y*+TXV | EL180UH060NE36A | R-454B | 18000 | 16 | 13.5 | 15800 | 9400 | 7400 | 7.5 | 1.9 | 216978118 | No | No | USA | N/A
ML14KP1-018-230A** | LD19/24Y*+TXV | SL280UH060NV36A | R-454B | 18000 | 16 | 14 | 16000 | 9300 | 7400 | 7.5 | 1.92 | 216978119 | No | No | USA | N/A
ML14KP1-018-230A** | LD19/24Z*+TXV | EL180UH040NE36A | R-454B | 18000 | 15.2 | 13.5 | 15900 | 9900 | 7600 | 7.8 | 1.94 | 216977917 | No | No | USA | N/A
ML14KP1-018-230A** | LD19/24Z*+TXV | EL180UH060NE36A | R-454B | 18000 | 16 | 13.5 | 15800 | 9400 | 7400 | 7.5 | 1.9 | 216977919 | No | No | USA | N/A
ML14KP1-018-230A** | LD19/24Z*+TXV | SL280UH060NV36A | R-454B | 18000 | 16 | 14 | 16000 | 9300 | 7400 | 7.5 | 1.92 | 216977922 | No | No | USA | N/A
ML14KP1-018-230A** | LD19/25Z*+TXV | EL180UH040NE36A | R-454B | 18000 | 15.2 | 13.5 | 15900 | 9900 | 7600 | 7.8 | 1.94 | 216977918 | No | No | USA | N/A
ML14KP1-018-230A** | LD19/25Z*+TXV | EL180UH060NE36A | R-454B | 18000 | 16 | 14 | 15800 | 9400 | 7400 | 7.5 | 1.9 | 216977920 | No | No | USA | N/A
ML14KP1-018-230A** | LD19/25Z*+TXV | EL280UH045E36A | R-454B | 18000 | 15.2 | 13.5 | 16200 | 10100 | 7700 | 7.8 | 1.92 | 217183742 | No | No | USA | N/A
ML14KP1-018-230A** | LD19/25Z*+TXV | EL280UH070E36A | R-454B | 18000 | 16 | 14 | 16100 | 10000 | 7600 | 7.8 | 1.96 | 217183748 | No | No | USA | N/A
ML14KP1-018-230A** | LD19/25Z*+TXV | EL280UH070XE36A | R-454B | 18000 | 16 | 14 | 16100 | 10000 | 7600 | 7.8 | 1.96 | 217183754 | No | No | USA | N/A
ML14KP1-018-230A** | LD19/25Z*+TXV | ML180UH030V36A | R-454B | 18000 | 16 | 14 | 16000 | 9900 | 7500 | 7.8 | 1.92 | 217183765 | No | No | USA | N/A
ML14KP1-018-230A** | LD19/25Z*+TXV | ML180UH045E36A | R-454B | 18000 | 16 | 14 | 16000 | 9900 | 7500 | 7.8 | 1.94 | 217183771 | No | No | USA | N/A
ML14KP1-018-230A** | LD19/25Z*+TXV | ML180UH045V36A | R-454B | 18000 | 16 | 14 | 15900 | 9900 | 7500 | 7.8 | 1.94 | 217183777 | No | No | USA | N/A
ML14KP1-018-230A** | LD19/25Z*+TXV | ML180UH045XE36A | R-454B | 18000 | 16 | 14 | 16000 | 9900 | 7500 | 7.8 | 1.94 | 217183783 | No | No | USA | N/A
ML14KP1-018-230A** | LD19/25Z*+TXV | ML180UH070E36A | R-454B | 18000 | 16 | 14 | 16000 | 10000 | 7600 | 7.8 | 1.96 | 217183789 | No | No | USA | N/A
ML14KP1-018-230A** | LD19/25Z*+TXV | ML180UH070V36A | R-454B | 18000 | 16 | 14 | 16000 | 9900 | 7600 | 7.8 | 1.96 | 217183800 | No | No | USA | N/A
ML14KP1-018-230A** | LD19/25Z*+TXV | ML180UH070XE36A | R-454B | 18000 | 16 | 14 | 16000 | 10000 | 7600 | 7.8 | 1.96 | 217183811 | No | No | USA | N/A
ML14KP1-018-230A** | LD19/25Z*+TXV | SL280UH060NV36A | R-454B | 18000 | 16 | 14 | 16000 | 10000 | 7600 | 7.8 | 1.96 | 216977923 | No | No | USA | N/A
ML14KP1-018-230A** | LD19/25Z*+TXV | SL280UH070V36A | R-454B | 18000 | 16 | 14 | 16100 | 9400 | 7500 | 7.5 | 1.92 | 217183837 | No | No | USA | N/A
ML14KP1-018-230A** | LD19/25Z*+TXV | SL280UH070XV36A | R-454B | 18000 | 16 | 14 | 16100 | 9400 | 7500 | 7.5 | 1.92 | 217183843 | No | No | USA | N/A
ML14KP1-018-230A** | LD19/36Z*+TXV | EL180UH040NE36A | R-454B | 18000 | 15.2 | 13.5 | 15900 | 9900 | 7600 | 7.8 | 1.94 | 217230663 | No | No | USA | N/A
ML14KP1-018-230A** | LD19/36Z*+TXV | EL180UH060NE36A | R-454B | 18000 | 16 | 14 | 15800 | 9400 | 7400 | 7.5 | 1.9 | 217230664 | No | No | USA | N/A
ML14KP1-018-230A** | LD19/36Z*+TXV | EL195UH040NE36B | R-454B | 18000 | 16 | 14 | 15900 | 9400 | 7400 | 7.5 | 1.88 | 216978023 | No | No | USA,Canada | N/A
ML14KP1-018-230A** | LD19/36Z*+TXV | EL195UH060NE36B | R-454B | 18000 | 16 | 14 | 16200 | 9400 | 7500 | 7.5 | 1.92 | 216978024 | No | No | USA,Canada | N/A
ML14KP1-018-230A** | LD19/36Z*+TXV | EL196UH030XE36B | R-454B | 18000 | 15.2 | 13.5 | 16300 | 9600 | 7600 | 7.5 | 1.88 | 217186614 | No | No | USA,Canada | N/A
ML14KP1-018-230A** | LD19/36Z*+TXV | EL196UH045XE36B | R-454B | 18000 | 16 | 13.5 | 15900 | 9400 | 7400 | 7.5 | 1.88 | 217186619 | No | No | USA,Canada | N/A
ML14KP1-018-230A** | LD19/36Z*+TXV | EL196UH070XE36B | R-454B | 18000 | 16 | 13.5 | 16000 | 9400 | 7400 | 7.5 | 1.88 | 217186624 | No | No | USA,Canada | N/A
ML14KP1-018-230A** | LD19/36Z*+TXV | EL280UH090E36B | R-454B | 18000 | 16 | 14 | 16000 | 9400 | 7500 | 7.5 | 1.92 | 217183760 | No | No | USA | N/A
ML14KP1-018-230A** | LD19/36Z*+TXV | EL297UH045XE36B | R-454B | 18000 | 16 | 14 | 16000 | 9400 | 7400 | 7.5 | 1.9 | 217186629 | No | No | USA,Canada | N/A
ML14KP1-018-230A** | LD19/36Z*+TXV | EL297UH045XV36B | R-454B | 18000 | 16 | 14 | 16100 | 9400 | 7500 | 7.5 | 1.92 | 217186634 | No | No | USA,Canada | N/A
ML14KP1-018-230A** | LD19/36Z*+TXV | EL297UH070XE36B | R-454B | 18000 | 16 | 14 | 15900 | 9400 | 7400 | 7.5 | 1.9 | 217186639 | No | No | USA,Canada | N/A
ML14KP1-018-230A** | LD19/36Z*+TXV | EL297UH070XV36B | R-454B | 18000 | 16 | 14 | 16000 | 9400 | 7400 | 7.5 | 1.9 | 217186644 | No | No | USA,Canada | N/A
ML14KP1-018-230A** | LD19/36Z*+TXV | ML180UH070E36B | R-454B | 18000 | 16 | 14 | 16000 | 9400 | 7400 | 7.5 | 1.92 | 217183795 | No | No | USA | N/A
ML14KP1-018-230A** | LD19/36Z*+TXV | ML180UH070V36B | R-454B | 18000 | 16 | 14 | 15800 | 9300 | 7300 | 7.5 | 1.92 | 217183806 | No | No | USA | N/A
ML14KP1-018-230A** | LD19/36Z*+TXV | ML180UH070XE36B | R-454B | 18000 | 16 | 14 | 16000 | 9400 | 7400 | 7.5 | 1.92 | 217183817 | No | No | USA | N/A
ML14KP1-018-230A** | LD19/36Z*+TXV | ML193UH030XE36B | R-454B | 18000 | 16 | 14 | 16200 | 9500 | 7500 | 7.5 | 1.9 | 217183822 | No | No | USA | N/A
ML14KP1-018-230A** | LD19/36Z*+TXV | ML193UH045XE36B | R-454B | 18000 | 16 | 14 | 16100 | 9400 | 7500 | 7.5 | 1.92 | 217183827 | No | No | USA | N/A
ML14KP1-018-230A** | LD19/36Z*+TXV | ML193UH070XE36B | R-454B | 18000 | 16 | 14 | 16000 | 9400 | 7400 | 7.5 | 1.9 | 217183832 | No | No | USA | N/A
ML14KP1-018-230A** | LD19/36Z*+TXV | ML196UH030XE36B | R-454B | 18000 | 15.2 | 13.5 | 16300 | 9600 | 7600 | 7.5 | 1.88 | 217186649 | No | No | USA,Canada | N/A
ML14KP1-018-230A** | LD19/36Z*+TXV | ML196UH045XE36B | R-454B | 18000 | 16 | 13.5 | 15900 | 9400 | 7400 | 7.5 | 1.88 | 217186654 | No | No | USA,Canada | N/A
ML14KP1-018-230A** | LD19/36Z*+TXV | ML196UH070XE36B | R-454B | 18000 | 16 | 14 | 16200 | 9400 | 7500 | 7.5 | 1.9 | 217186659 | No | No | USA,Canada | N/A
ML14KP1-018-230A** | LD19/36Z*+TXV | ML296UH045XV36B | R-454B | 18000 | 16 | 14 | 15900 | 9400 | 7400 | 7.5 | 1.9 | 217186664 | No | No | USA,Canada | N/A
ML14KP1-018-230A** | LD19/36Z*+TXV | ML296UH070XV36B | R-454B | 18000 | 16 | 14 | 15900 | 9400 | 7400 | 7.5 | 1.9 | 217186669 | No | No | USA,Canada | N/A
ML14KP1-018-230A** | LD19/36Z*+TXV | SL280DF060NV36B | R-454B | 17800 | 15.2 | 13 | 16400 | 10100 | 7900 | 7.7 | 1.9 | 216977921 | No | No | USA | N/A
ML14KP1-018-230A** | LD19/36Z*+TXV | SL280UH060NV36A | R-454B | 18000 | 16 | 14 | 16000 | 10000 | 7600 | 7.8 | 1.96 | 217230669 | No | No | USA | N/A
ML14KP1-018-230A** | LD19/36Z*+TXV | SL280UH070V36A | R-454B | 18000 | 16 | 14 | 16100 | 9400 | 7500 | 7.5 | 1.92 | 217230670 | No | No | USA | N/A
ML14KP1-018-230A** | LD19/36Z*+TXV | SL280UH070XV36A | R-454B | 18000 | 16 | 14 | 16100 | 9400 | 7500 | 7.5 | 1.92 | 217230671 | No | No | USA | N/A
ML14KP1-018-230A** | LD19/36Z*+TXV | SL280UH090V36B | R-454B | 18000 | 16 | 14 | 15900 | 9300 | 7400 | 7.5 | 1.92 | 217183849 | No | No | USA | N/A
ML14KP1-018-230A** | LD19/36Z*+TXV | SL297UH040NV36B | R-454B | 18000 | 16 | 14 | 16100 | 9400 | 7500 | 7.5 | 1.92 | 216978025 | No | No | USA,Canada | N/A
ML14KP1-018-230A** | LD19/36Z*+TXV | SL297UH060NV36B | R-454B | 18000 | 16 | 14 | 16000 | 9400 | 7400 | 7.5 | 1.9 | 216978026 | No | No | USA,Canada | N/A
ML14KP1-018-230A** | LD19/36Z*+TXV | SLP99UH070XV36B | R-454B | 18000 | 16 | 14 | 15900 | 9300 | 7400 | 7.5 | 1.92 | 217186674 | No | No | USA,Canada | N/A
ML14KP1-018-230A** | LH18/36D*+TXV | EL180UH040NE36A | R-454B | 17900 | 15.2 | 13.5 | 15900 | 9900 | 7600 | 7.75 | 1.94 | 216967594 | No | No | USA | N/A
ML14KP1-018-230A** | LH18/36D*+TXV | EL180UH060NE36A | R-454B | 17900 | 15.2 | 13.5 | 15900 | 9900 | 7600 | 7.75 | 1.94 | 216967601 | No | No | USA | N/A
ML14KP1-018-230A** | LH18/36D*+TXV | EL195UH060NE36B | R-454B | 17500 | 15.2 | 13 | 16200 | 9900 | 7900 | 7.65 | 1.92 | 216975213 | No | No | USA,Canada | N/A
ML14KP1-018-230A** | LH18/36D*+TXV | SL280UH060NV36A | R-454B | 17400 | 16 | 13.5 | 15900 | 9500 | 7700 | 7.5 | 1.92 | 216967608 | No | No | USA | N/A
ML14KP1-018-230A** | LH18/36D*+TXV | SL297UH060NV36B | R-454B | 17500 | 15.2 | 13 | 16200 | 9900 | 7900 | 7.65 | 1.92 | 216975233 | No | No | USA,Canada | N/A
ML14KP1-018-230A** | LH18/36R*+TXV | EL180UH040NE36A | R-454B | 17900 | 15.2 | 13.5 | 15900 | 9900 | 7600 | 7.75 | 1.94 | 216967593 | No | No | USA | N/A
ML14KP1-018-230A** | LH18/36R*+TXV | EL180UH060NE36A | R-454B | 17900 | 15.2 | 13.5 | 15900 | 9900 | 7600 | 7.75 | 1.94 | 216967600 | No | No | USA | N/A
ML14KP1-018-230A** | LH18/36R*+TXV | EL195UH060NE36B | R-454B | 17500 | 15.2 | 13 | 16200 | 9900 | 7900 | 7.65 | 1.92 | 216975212 | No | No | USA,Canada | N/A
ML14KP1-018-230A** | LH18/36R*+TXV | EL280UH045E36A | R-454B | 17900 | 15.2 | 13 | 16200 | 10100 | 7700 | 7.75 | 1.92 | 217183743 | No | No | USA | N/A
ML14KP1-018-230A** | LH18/36R*+TXV | EL280UH070E36A | R-454B | 17400 | 16 | 13.5 | 16000 | 9500 | 7800 | 7.5 | 1.92 | 217183749 | No | No | USA | N/A
ML14KP1-018-230A** | LH18/36R*+TXV | EL280UH070XE36A | R-454B | 17400 | 16 | 13.5 | 16000 | 9500 | 7800 | 7.5 | 1.92 | 217183755 | No | No | USA | N/A
ML14KP1-018-230A** | LH18/36R*+TXV | ML180UH030V36A | R-454B | 17400 | 16 | 13.5 | 15900 | 9500 | 7700 | 7.5 | 1.92 | 217183766 | No | No | USA | N/A
ML14KP1-018-230A** | LH18/36R*+TXV | ML180UH045E36A | R-454B | 17400 | 16 | 13.5 | 15900 | 9500 | 7700 | 7.5 | 1.92 | 217183772 | No | No | USA | N/A
ML14KP1-018-230A** | LH18/36R*+TXV | ML180UH045V36A | R-454B | 17900 | 15.2 | 13.5 | 15900 | 9900 | 7500 | 7.75 | 1.94 | 217183778 | No | No | USA | N/A
ML14KP1-018-230A** | LH18/36R*+TXV | ML180UH045XE36A | R-454B | 17400 | 16 | 13.5 | 15900 | 9500 | 7700 | 7.5 | 1.92 | 217183784 | No | No | USA | N/A
ML14KP1-018-230A** | LH18/36R*+TXV | ML180UH070E36A | R-454B | 17400 | 16 | 13.5 | 15900 | 9500 | 7700 | 7.5 | 1.92 | 217183790 | No | No | USA | N/A
ML14KP1-018-230A** | LH18/36R*+TXV | ML180UH070V36A | R-454B | 17400 | 16 | 13.5 | 15900 | 9500 | 7700 | 7.5 | 1.92 | 217183801 | No | No | USA | N/A
ML14KP1-018-230A** | LH18/36R*+TXV | ML180UH070XE36A | R-454B | 17400 | 16 | 13.5 | 15900 | 9500 | 7700 | 7.5 | 1.92 | 217183812 | No | No | USA | N/A
ML14KP1-018-230A** | LH18/36R*+TXV | SL280UH060NV36A | R-454B | 17400 | 16 | 13.5 | 15900 | 9500 | 7700 | 7.5 | 1.92 | 216967607 | No | No | USA | N/A
ML14KP1-018-230A** | LH18/36R*+TXV | SL280UH070V36A | R-454B | 17900 | 15.2 | 13.5 | 16100 | 10000 | 7600 | 7.75 | 1.92 | 217183838 | No | No | USA | N/A
ML14KP1-018-230A** | LH18/36R*+TXV | SL280UH070XV36A | R-454B | 17900 | 15.2 | 13.5 | 16100 | 10000 | 7600 | 7.75 | 1.92 | 217183844 | No | No | USA | N/A
ML14KP1-018-230A** | LH18/36R*+TXV | SL297UH060NV36B | R-454B | 17500 | 15.2 | 13 | 16200 | 9900 | 7900 | 7.65 | 1.92 | 216975232 | No | No | USA,Canada | N/A
ML14KP1-018-230A** | LH18/37R*+TXV | EL180UH040NE36A | R-454B | 18000 | 16 | 13.5 | 16000 | 9500 | 7700 | 7.5 | 1.96 | 216967598 | No | No | USA | N/A
ML14KP1-018-230A** | LH18/37R*+TXV | EL180UH060NE36A | R-454B | 18000 | 16 | 14 | 15800 | 9400 | 7400 | 7.5 | 1.9 | 216967605 | No | No | USA | N/A
ML14KP1-018-230A** | LH18/37R*+TXV | EL280UH045E36A | R-454B | 18000 | 16 | 13.5 | 16300 | 9600 | 7900 | 7.8 | 1.96 | 217183746 | No | No | USA | N/A
ML14KP1-018-230A** | LH18/37R*+TXV | EL280UH070E36A | R-454B | 18000 | 16 | 14 | 16100 | 10000 | 7600 | 7.8 | 1.96 | 217183752 | No | No | USA | N/A
ML14KP1-018-230A** | LH18/37R*+TXV | EL280UH070XE36A | R-454B | 18000 | 16 | 14 | 16100 | 10000 | 7600 | 7.8 | 1.96 | 217183758 | No | No | USA | N/A
ML14KP1-018-230A** | LH18/37R*+TXV | ML180UH030V36A | R-454B | 18000 | 16 | 14 | 16000 | 9900 | 7500 | 7.8 | 1.92 | 217183769 | No | No | USA | N/A
ML14KP1-018-230A** | LH18/37R*+TXV | ML180UH045E36A | R-454B | 18000 | 16 | 14 | 16000 | 9900 | 7500 | 7.8 | 1.94 | 217183775 | No | No | USA | N/A
ML14KP1-018-230A** | LH18/37R*+TXV | ML180UH045V36A | R-454B | 18000 | 16 | 14 | 15900 | 9900 | 7500 | 7.8 | 1.94 | 217183781 | No | No | USA | N/A
ML14KP1-018-230A** | LH18/37R*+TXV | ML180UH045XE36A | R-454B | 18000 | 16 | 14 | 16000 | 9900 | 7500 | 7.8 | 1.94 | 217183787 | No | No | USA | N/A
ML14KP1-018-230A** | LH18/37R*+TXV | ML180UH070E36A | R-454B | 18000 | 16 | 14 | 16000 | 10000 | 7600 | 7.8 | 1.96 | 217183793 | No | No | USA | N/A
ML14KP1-018-230A** | LH18/37R*+TXV | ML180UH070V36A | R-454B | 18000 | 16 | 14 | 16000 | 9900 | 7600 | 7.8 | 1.96 | 217183804 | No | No | USA | N/A
ML14KP1-018-230A** | LH18/37R*+TXV | ML180UH070XE36A | R-454B | 18000 | 16 | 14 | 16000 | 10000 | 7600 | 7.8 | 1.96 | 217183815 | No | No | USA | N/A
ML14KP1-018-230A** | LH18/37R*+TXV | SL280UH060NV36A | R-454B | 18000 | 16 | 14 | 16000 | 10000 | 7600 | 7.8 | 1.96 | 216967612 | No | No | USA | N/A
ML14KP1-018-230A** | LH18/37R*+TXV | SL280UH070V36A | R-454B | 18000 | 16 | 14 | 16100 | 10000 | 7600 | 7.8 | 1.92 | 217183841 | No | No | USA | N/A
ML14KP1-018-230A** | LH18/37R*+TXV | SL280UH070XV36A | R-454B | 18000 | 16 | 14 | 16100 | 10000 | 7600 | 7.8 | 1.92 | 217183847 | No | No | USA | N/A
ML14KP1-018-230A** | LH24/37F*+TXV | EL195UH040NE36B | R-454B | 18000 | 16 | 13.5 | 15900 | 9400 | 7400 | 7.5 | 1.88 | 216975210 | No | No | USA,Canada | N/A
ML14KP1-018-230A** | LH24/37F*+TXV | EL195UH060NE36B | R-454B | 18000 | 16 | 13.5 | 16200 | 9400 | 7500 | 7.5 | 1.92 | 216975221 | No | No | USA,Canada | N/A
ML14KP1-018-230A** | LH24/37F*+TXV | SL297UH040NV36B | R-454B | 18000 | 16 | 13.5 | 16100 | 9400 | 7500 | 7.5 | 1.92 | 216975230 | No | No | USA,Canada | N/A
ML14KP1-018-230A** | LH24/37F*+TXV | SL297UH060NV36B | R-454B | 18000 | 16 | 13.5 | 16000 | 9400 | 7400 | 7.5 | 1.9 | 216975241 | No | No | USA,Canada | N/A
ML14KP1-018-230A** | LH24/37X*+TXV | EL195UH040NE36B | R-454B | 18000 | 16 | 13.5 | 15900 | 9400 | 7400 | 7.5 | 1.88 | 216975209 | No | No | USA,Canada | N/A
ML14KP1-018-230A** | LH24/37X*+TXV | EL195UH060NE36B | R-454B | 18000 | 16 | 13.5 | 16200 | 9400 | 7500 | 7.5 | 1.92 | 216975220 | No | No | USA,Canada | N/A
ML14KP1-018-230A** | LH24/37X*+TXV | EL196UH030XE36B | R-454B | 18000 | 15.2 | 13.5 | 16300 | 9600 | 7600 | 7.5 | 1.88 | 217186618 | No | No | USA,Canada | N/A
ML14KP1-018-230A** | LH24/37X*+TXV | EL196UH045XE36B | R-454B | 18000 | 16 | 13.5 | 15900 | 9400 | 7400 | 7.5 | 1.88 | 217186623 | No | No | USA,Canada | N/A
ML14KP1-018-230A** | LH24/37X*+TXV | EL196UH070XE36B | R-454B | 18000 | 16 | 13.5 | 16000 | 9400 | 7400 | 7.5 | 1.88 | 217186628 | No | No | USA,Canada | N/A
ML14KP1-018-230A** | LH24/37X*+TXV | EL280UH090E36B | R-454B | 18000 | 16 | 13.5 | 16000 | 9400 | 7500 | 7.5 | 1.92 | 217183764 | No | No | USA | N/A
ML14KP1-018-230A** | LH24/37X*+TXV | EL297UH045XE36B | R-454B | 18000 | 16 | 13.5 | 16000 | 9400 | 7400 | 7.5 | 1.9 | 217186633 | No | No | USA,Canada | N/A
ML14KP1-018-230A** | LH24/37X*+TXV | EL297UH045XV36B | R-454B | 18000 | 16 | 13.5 | 16100 | 9400 | 7500 | 7.5 | 1.92 | 217186638 | No | No | USA,Canada | N/A
ML14KP1-018-230A** | LH24/37X*+TXV | EL297UH070XE36B | R-454B | 18000 | 16 | 13.5 | 15900 | 9400 | 7400 | 7.5 | 1.9 | 217186643 | No | No | USA,Canada | N/A
ML14KP1-018-230A** | LH24/37X*+TXV | EL297UH070XV36B | R-454B | 18000 | 16 | 13.5 | 16000 | 9400 | 7400 | 7.5 | 1.9 | 217186648 | No | No | USA,Canada | N/A
ML14KP1-018-230A** | LH24/37X*+TXV | ML180UH070E36B | R-454B | 18000 | 16 | 14 | 16000 | 9400 | 7400 | 7.5 | 1.92 | 217183799 | No | No | USA | N/A
ML14KP1-018-230A** | LH24/37X*+TXV | ML180UH070V36B | R-454B | 18000 | 16 | 14 | 15800 | 9300 | 7300 | 7.5 | 1.92 | 217183810 | No | No | USA | N/A
ML14KP1-018-230A** | LH24/37X*+TXV | ML180UH070XE36B | R-454B | 18000 | 16 | 14 | 16000 | 9400 | 7400 | 7.5 | 1.92 | 217183821 | No | No | USA | N/A
ML14KP1-018-230A** | LH24/37X*+TXV | ML193UH030XE36B | R-454B | 18000 | 16 | 13.5 | 16200 | 9500 | 7500 | 7.5 | 1.9 | 217183826 | No | No | USA | N/A
ML14KP1-018-230A** | LH24/37X*+TXV | ML193UH045XE36B | R-454B | 18000 | 16 | 13.5 | 16100 | 9400 | 7500 | 7.5 | 1.92 | 217183831 | No | No | USA | N/A
ML14KP1-018-230A** | LH24/37X*+TXV | ML193UH070XE36B | R-454B | 18000 | 16 | 13.5 | 16000 | 9400 | 7400 | 7.5 | 1.9 | 217183836 | No | No | USA | N/A
ML14KP1-018-230A** | LH24/37X*+TXV | ML196UH030XE36B | R-454B | 18000 | 15.2 | 13.5 | 16300 | 9600 | 7600 | 7.5 | 1.88 | 217186653 | No | No | USA,Canada | N/A
ML14KP1-018-230A** | LH24/37X*+TXV | ML196UH045XE36B | R-454B | 18000 | 16 | 13.5 | 15900 | 9400 | 7400 | 7.5 | 1.88 | 217186658 | No | No | USA,Canada | N/A
ML14KP1-018-230A** | LH24/37X*+TXV | ML196UH070XE36B | R-454B | 18000 | 16 | 13.5 | 16200 | 9400 | 7500 | 7.5 | 1.9 | 217186663 | No | No | USA,Canada | N/A
ML14KP1-018-230A** | LH24/37X*+TXV | ML296UH045XV36B | R-454B | 18000 | 16 | 13.5 | 15900 | 9400 | 7400 | 7.5 | 1.9 | 217186668 | No | No | USA,Canada | N/A
ML14KP1-018-230A** | LH24/37X*+TXV | ML296UH070XV36B | R-454B | 18000 | 16 | 13.5 | 15900 | 9400 | 7400 | 7.5 | 1.9 | 217186673 | No | No | USA,Canada | N/A
ML14KP1-018-230A** | LH24/37X*+TXV | SL280UH090V36B | R-454B | 18000 | 16 | 14 | 15900 | 9300 | 7400 | 7.5 | 1.92 | 217183853 | No | No | USA | N/A
ML14KP1-018-230A** | LH24/37X*+TXV | SL297UH040NV36B | R-454B | 18000 | 16 | 13.5 | 16100 | 9400 | 7500 | 7.5 | 1.92 | 216975229 | No | No | USA,Canada | N/A
ML14KP1-018-230A** | LH24/37X*+TXV | SL297UH060NV36B | R-454B | 18000 | 16 | 13.5 | 16000 | 9400 | 7400 | 7.5 | 1.9 | 216975240 | No | No | USA,Canada | N/A
ML14KP1-018-230A** | LH24/37X*+TXV | SLP99UH070XV36B | R-454B | 18000 | 16 | 14 | 15900 | 9300 | 7400 | 7.5 | 1.92 | 217186678 | No | No | USA,Canada | N/A
ML14KP1-018-230A** | LH29/36X*+TXV | EL195UH040NE36B | R-454B | 18000 | 16 | 14 | 15900 | 9400 | 7400 | 7.5 | 1.88 | 216975205 | No | No | USA,Canada | N/A
ML14KP1-018-230A** | LH29/36X*+TXV | EL195UH060NE36B | R-454B | 18000 | 16 | 14 | 16200 | 9400 | 7500 | 7.5 | 1.92 | 216975216 | No | No | USA,Canada | N/A
ML14KP1-018-230A** | LH29/36X*+TXV | EL196UH030XE36B | R-454B | 18000 | 15.2 | 13.5 | 16300 | 9600 | 7600 | 7.5 | 1.88 | 217186616 | No | No | USA,Canada | N/A
ML14KP1-018-230A** | LH29/36X*+TXV | EL196UH045XE36B | R-454B | 18000 | 16 | 13.5 | 15900 | 9400 | 7400 | 7.5 | 1.88 | 217186621 | No | No | USA,Canada | N/A
ML14KP1-018-230A** | LH29/36X*+TXV | EL196UH070XE36B | R-454B | 18000 | 16 | 13.5 | 16000 | 9400 | 7400 | 7.5 | 1.88 | 217186626 | No | No | USA,Canada | N/A
ML14KP1-018-230A** | LH29/36X*+TXV | EL280UH090E36B | R-454B | 18000 | 16 | 14 | 16000 | 9400 | 7500 | 7.5 | 1.92 | 217183762 | No | No | USA | N/A
ML14KP1-018-230A** | LH29/36X*+TXV | EL297UH045XE36B | R-454B | 18000 | 16 | 14 | 16000 | 9400 | 7400 | 7.5 | 1.9 | 217186631 | No | No | USA,Canada | N/A
ML14KP1-018-230A** | LH29/36X*+TXV | EL297UH045XV36B | R-454B | 18000 | 16 | 14 | 16100 | 9400 | 7500 | 7.5 | 1.92 | 217186636 | No | No | USA,Canada | N/A
ML14KP1-018-230A** | LH29/36X*+TXV | EL297UH070XE36B | R-454B | 18000 | 16 | 14 | 15900 | 9400 | 7400 | 7.5 | 1.9 | 217186641 | No | No | USA,Canada | N/A
ML14KP1-018-230A** | LH29/36X*+TXV | EL297UH070XV36B | R-454B | 18000 | 16 | 14 | 16000 | 9400 | 7400 | 7.5 | 1.9 | 217186646 | No | No | USA,Canada | N/A
ML14KP1-018-230A** | LH29/36X*+TXV | ML180UH070E36B | R-454B | 18000 | 16 | 14 | 16000 | 9400 | 7400 | 7.5 | 1.92 | 217183797 | No | No | USA | N/A
ML14KP1-018-230A** | LH29/36X*+TXV | ML180UH070V36B | R-454B | 18000 | 16 | 14.5 | 15800 | 9300 | 7300 | 7.5 | 1.92 | 217183808 | No | No | USA | N/A
ML14KP1-018-230A** | LH29/36X*+TXV | ML180UH070XE36B | R-454B | 18000 | 16 | 14 | 16000 | 9400 | 7400 | 7.5 | 1.92 | 217183819 | No | No | USA | N/A
ML14KP1-018-230A** | LH29/36X*+TXV | ML193UH030XE36B | R-454B | 18000 | 16 | 14 | 16200 | 9500 | 7500 | 7.5 | 1.9 | 217183824 | No | No | USA | N/A
ML14KP1-018-230A** | LH29/36X*+TXV | ML193UH045XE36B | R-454B | 18000 | 16 | 14 | 16100 | 9400 | 7500 | 7.5 | 1.92 | 217183829 | No | No | USA | N/A
ML14KP1-018-230A** | LH29/36X*+TXV | ML193UH070XE36B | R-454B | 18000 | 16 | 14 | 16000 | 9400 | 7400 | 7.5 | 1.9 | 217183834 | No | No | USA | N/A
ML14KP1-018-230A** | LH29/36X*+TXV | ML196UH030XE36B | R-454B | 18000 | 15.2 | 13.5 | 16300 | 9600 | 7600 | 7.5 | 1.88 | 217186651 | No | No | USA,Canada | N/A
ML14KP1-018-230A** | LH29/36X*+TXV | ML196UH045XE36B | R-454B | 18000 | 16 | 13.5 | 15900 | 9400 | 7400 | 7.5 | 1.88 | 217186656 | No | No | USA,Canada | N/A
ML14KP1-018-230A** | LH29/36X*+TXV | ML196UH070XE36B | R-454B | 18000 | 16 | 14 | 16200 | 9400 | 7500 | 7.5 | 1.9 | 217186661 | No | No | USA,Canada | N/A
ML14KP1-018-230A** | LH29/36X*+TXV | ML296UH045XV36B | R-454B | 18000 | 16 | 14 | 15900 | 9400 | 7400 | 7.5 | 1.9 | 217186666 | No | No | USA,Canada | N/A
ML14KP1-018-230A** | LH29/36X*+TXV | ML296UH070XV36B | R-454B | 18000 | 16 | 14 | 15900 | 9400 | 7400 | 7.5 | 1.9 | 217186671 | No | No | USA,Canada | N/A
ML14KP1-018-230A** | LH29/36X*+TXV | SL280UH090V36B | R-454B | 18000 | 16 | 14 | 15900 | 9300 | 7400 | 7.5 | 1.92 | 217183851 | No | No | USA | N/A
ML14KP1-018-230A** | LH29/36X*+TXV | SL297UH040NV36B | R-454B | 18000 | 16 | 14 | 16100 | 9400 | 7500 | 7.5 | 1.92 | 216975225 | No | No | USA,Canada | N/A
ML14KP1-018-230A** | LH29/36X*+TXV | SL297UH060NV36B | R-454B | 18000 | 16 | 14 | 16000 | 9400 | 7400 | 7.5 | 1.9 | 216975236 | No | No | USA,Canada | N/A
ML14KP1-018-230A** | LH29/36X*+TXV | SLP99UH070XV36B | R-454B | 18000 | 16 | 14 | 15900 | 9300 | 7400 | 7.5 | 1.92 | 217186676 | No | No | USA,Canada | N/A
ML14KP1-018-230A** | LH35/36W*+TXV | EL195UH040NE36B | R-454B | 18000 | 16 | 14 | 15900 | 9400 | 7400 | 7.5 | 1.88 | 217230665 | No | No | USA,Canada | N/A
ML14KP1-018-230A** | LH35/36W*+TXV | EL195UH060NE36B | R-454B | 18000 | 16 | 14 | 16200 | 9400 | 7500 | 7.5 | 1.92 | 217230667 | No | No | USA,Canada | N/A
ML14KP1-018-230A** | LH35/36W*+TXV | SL280UH090V36B | R-454B | 18000 | 16 | 14 | 15900 | 9300 | 7400 | 7.5 | 1.92 | 217230672 | No | No | USA | N/A
ML14KP1-018-230A** | LH35/36X*+TXV | EL195UH040NE36B | R-454B | 18000 | 16 | 14 | 15900 | 9400 | 7400 | 7.5 | 1.88 | 217230666 | No | No | USA,Canada | N/A
ML14KP1-018-230A** | LH35/36X*+TXV | EL195UH060NE36B | R-454B | 18000 | 16 | 14 | 16000 | 9300 | 7700 | 7.5 | 1.98 | 217230668 | No | No | USA,Canada | N/A
ML14KP1-018-230A** | LH35/36X*+TXV | SL280UH090V36B | R-454B | 18000 | 16 | 14.5 | 15900 | 9300 | 7400 | 7.5 | 1.92 | 217230673 | No | No | USA | N/A
ML14KP1-018-230A** | LP18/37R*+TXV | EL180UH040NE36A | R-454B | 18000 | 16 | 13.5 | 16000 | 9500 | 7700 | 7.5 | 1.96 | 216967599 | No | No | USA | N/A
ML14KP1-018-230A** | LP18/37R*+TXV | EL180UH060NE36A | R-454B | 18000 | 16 | 14 | 15800 | 9400 | 7400 | 7.5 | 1.9 | 216967606 | No | No | USA | N/A
ML14KP1-018-230A** | LP18/37R*+TXV | EL195UH040NE36B | R-454B | 18000 | 16 | 14 | 15900 | 9400 | 7400 | 7.5 | 1.88 | 217613952 | No | No | USA,Canada | N/A
ML14KP1-018-230A** | LP18/37R*+TXV | EL195UH060NE36B | R-454B | 18000 | 16 | 14 | 16200 | 9400 | 7500 | 7.5 | 1.92 | 217613953 | No | No | USA,Canada | N/A
ML14KP1-018-230A** | LP18/37R*+TXV | EL196UH030XE36B | R-454B | 18000 | 15.2 | 13.5 | 16300 | 9600 | 7600 | 7.5 | 1.88 | 217613957 | No | No | USA,Canada | N/A
ML14KP1-018-230A** | LP18/37R*+TXV | EL196UH045XE36B | R-454B | 18000 | 16 | 14 | 15900 | 9400 | 7400 | 7.5 | 1.88 | 217613961 | No | No | USA,Canada | N/A
ML14KP1-018-230A** | LP18/37R*+TXV | EL196UH070XE36B | R-454B | 18000 | 16 | 14 | 16000 | 9400 | 7400 | 7.5 | 1.88 | 217613965 | No | No | USA,Canada | N/A
ML14KP1-018-230A** | LP18/37R*+TXV | EL280UH045E36A | R-454B | 18000 | 16 | 13.5 | 16300 | 9600 | 7900 | 7.8 | 1.96 | 217183747 | No | No | USA | N/A
ML14KP1-018-230A** | LP18/37R*+TXV | EL280UH070E36A | R-454B | 18000 | 16 | 14 | 16100 | 10000 | 7600 | 7.8 | 1.96 | 217183753 | No | No | USA | N/A
ML14KP1-018-230A** | LP18/37R*+TXV | EL280UH070XE36A | R-454B | 18000 | 16 | 14 | 16100 | 10000 | 7600 | 7.8 | 1.96 | 217183759 | No | No | USA | N/A
ML14KP1-018-230A** | LP18/37R*+TXV | EL297UH045XE36B | R-454B | 18000 | 16 | 14 | 16000 | 9400 | 7400 | 7.5 | 1.9 | 217613969 | No | No | USA,Canada | N/A
ML14KP1-018-230A** | LP18/37R*+TXV | EL297UH045XV36B | R-454B | 18000 | 16 | 14 | 16100 | 9400 | 7500 | 7.5 | 1.92 | 217613973 | No | No | USA,Canada | N/A
ML14KP1-018-230A** | LP18/37R*+TXV | EL297UH070XE36B | R-454B | 18000 | 16 | 14 | 15900 | 9400 | 7400 | 7.5 | 1.9 | 217613977 | No | No | USA,Canada | N/A
ML14KP1-018-230A** | LP18/37R*+TXV | EL297UH070XV36B | R-454B | 18000 | 16 | 14 | 16000 | 9400 | 7400 | 7.5 | 1.9 | 217613981 | No | No | USA,Canada | N/A
ML14KP1-018-230A** | LP18/37R*+TXV | ML180UH030V36A | R-454B | 18000 | 16 | 14 | 16000 | 9900 | 7500 | 7.8 | 1.92 | 217183770 | No | No | USA | N/A
ML14KP1-018-230A** | LP18/37R*+TXV | ML180UH045E36A | R-454B | 18000 | 16 | 14 | 16000 | 9900 | 7500 | 7.8 | 1.94 | 217183776 | No | No | USA | N/A
ML14KP1-018-230A** | LP18/37R*+TXV | ML180UH045V36A | R-454B | 18000 | 16 | 14 | 15900 | 9900 | 7500 | 7.8 | 1.94 | 217183782 | No | No | USA | N/A
ML14KP1-018-230A** | LP18/37R*+TXV | ML180UH045XE36A | R-454B | 18000 | 16 | 14 | 16000 | 9900 | 7500 | 7.8 | 1.94 | 217183788 | No | No | USA | N/A
ML14KP1-018-230A** | LP18/37R*+TXV | ML180UH070E36A | R-454B | 18000 | 16 | 14 | 16000 | 10000 | 7600 | 7.8 | 1.96 | 217183794 | No | No | USA | N/A
ML14KP1-018-230A** | LP18/37R*+TXV | ML180UH070E36B | R-454B | 18000 | 16 | 14 | 16000 | 9400 | 7400 | 7.5 | 1.92 | 217609350 | No | No | USA | N/A
ML14KP1-018-230A** | LP18/37R*+TXV | ML180UH070V36A | R-454B | 18000 | 16 | 14 | 16000 | 9900 | 7600 | 7.8 | 1.96 | 217183805 | No | No | USA | N/A
ML14KP1-018-230A** | LP18/37R*+TXV | ML180UH070V36B | R-454B | 18000 | 16 | 14.5 | 15800 | 9300 | 7300 | 7.5 | 1.92 | 217609363 | No | No | USA | N/A
ML14KP1-018-230A** | LP18/37R*+TXV | ML180UH070XE36A | R-454B | 18000 | 16 | 14 | 16000 | 10000 | 7600 | 7.8 | 1.96 | 217183816 | No | No | USA | N/A
ML14KP1-018-230A** | LP18/37R*+TXV | ML180UH070XE36B | R-454B | 18000 | 16 | 14 | 16000 | 9400 | 7400 | 7.5 | 1.92 | 217609377 | No | No | USA | N/A
ML14KP1-018-230A** | LP18/37R*+TXV | ML193UH030XE36B | R-454B | 18000 | 16 | 14 | 16200 | 9500 | 7500 | 7.5 | 1.9 | 217609385 | No | No | USA | N/A
ML14KP1-018-230A** | LP18/37R*+TXV | ML193UH045XE36B | R-454B | 18000 | 16 | 14 | 16100 | 9400 | 7500 | 7.5 | 1.92 | 217609393 | No | No | USA | N/A
ML14KP1-018-230A** | LP18/37R*+TXV | ML193UH070XE36B | R-454B | 18000 | 16 | 14 | 16000 | 9400 | 7400 | 7.5 | 1.9 | 217609401 | No | No | USA | N/A
ML14KP1-018-230A** | LP18/37R*+TXV | ML196UH030XE36B | R-454B | 18000 | 15.2 | 13.5 | 16300 | 9600 | 7600 | 7.5 | 1.88 | 217613985 | No | No | USA,Canada | N/A
ML14KP1-018-230A** | LP18/37R*+TXV | ML196UH045XE36B | R-454B | 18000 | 16 | 14 | 15900 | 9400 | 7400 | 7.5 | 1.88 | 217613989 | No | No | USA,Canada | N/A
ML14KP1-018-230A** | LP18/37R*+TXV | ML196UH070XE36B | R-454B | 18000 | 16 | 14 | 16200 | 9400 | 7500 | 7.5 | 1.9 | 217613993 | No | No | USA,Canada | N/A
ML14KP1-018-230A** | LP18/37R*+TXV | ML296UH045XV36B | R-454B | 18000 | 16 | 14 | 15900 | 9400 | 7400 | 7.5 | 1.9 | 217613997 | No | No | USA,Canada | N/A
ML14KP1-018-230A** | LP18/37R*+TXV | ML296UH070XV36B | R-454B | 18000 | 16 | 14 | 15900 | 9400 | 7400 | 7.5 | 1.9 | 217614001 | No | No | USA,Canada | N/A
ML14KP1-018-230A** | LP18/37R*+TXV | SL280UH060NV36A | R-454B | 18000 | 16 | 14 | 16000 | 10000 | 7600 | 7.8 | 1.96 | 216967613 | No | No | USA | N/A
ML14KP1-018-230A** | LP18/37R*+TXV | SL280UH070V36A | R-454B | 18000 | 16 | 14 | 16100 | 10000 | 7600 | 7.8 | 1.92 | 217183842 | No | No | USA | N/A
ML14KP1-018-230A** | LP18/37R*+TXV | SL280UH070XV36A | R-454B | 18000 | 16 | 14 | 16100 | 10000 | 7600 | 7.8 | 1.92 | 217183848 | No | No | USA | N/A
ML14KP1-018-230A** | LP18/37R*+TXV | SL297UH040NV36B | R-454B | 18000 | 16 | 14 | 16100 | 9400 | 7500 | 7.5 | 1.92 | 217614002 | No | No | USA,Canada | N/A
ML14KP1-018-230A** | LP18/37R*+TXV | SL297UH060NV36B | R-454B | 18000 | 16 | 14 | 16000 | 9400 | 7400 | 7.5 | 1.9 | 217614003 | No | No | USA,Canada | N/A
ML14KP1-018-230A** | LP18/37R*+TXV | SLP99UH070XV36B | R-454B | 18000 | 16 | 14 | 15900 | 9300 | 7400 | 7.5 | 1.92 | 217614007 | No | No | USA,Canada | N/A
ML14KP1-018-230A** | LP25/36R*+TXV | EL180UH040NE36A | R-454B | 18000 | 15.2 | 13.5 | 15900 | 9900 | 7600 | 7.8 | 1.94 | 217609278 | No | No | USA | N/A
ML14KP1-018-230A** | LP25/36R*+TXV | EL180UH060NE36A | R-454B | 18000 | 16 | 14 | 15800 | 9400 | 7400 | 7.5 | 1.9 | 217609284 | No | No | USA | N/A
ML14KP1-018-230A** | LP25/36R*+TXV | EL195UH040NE36B | R-454B | 18000 | 16 | 14 | 15900 | 9400 | 7400 | 7.5 | 1.88 | 216975207 | No | No | USA,Canada | N/A
ML14KP1-018-230A** | LP25/36R*+TXV | EL195UH060NE36B | R-454B | 18000 | 16 | 14 | 16200 | 9400 | 7500 | 7.5 | 1.92 | 216975218 | No | No | USA,Canada | N/A
ML14KP1-018-230A** | LP25/36R*+TXV | EL196UH030XE36B | R-454B | 18000 | 15.2 | 13.5 | 16300 | 9600 | 7600 | 7.5 | 1.88 | 217613955 | No | No | USA,Canada | N/A
ML14KP1-018-230A** | LP25/36R*+TXV | EL196UH045XE36B | R-454B | 18000 | 16 | 13.5 | 15900 | 9400 | 7400 | 7.5 | 1.88 | 217613959 | No | No | USA,Canada | N/A
ML14KP1-018-230A** | LP25/36R*+TXV | EL196UH070XE36B | R-454B | 18000 | 16 | 13.5 | 16000 | 9400 | 7400 | 7.5 | 1.88 | 217613963 | No | No | USA,Canada | N/A
ML14KP1-018-230A** | LP25/36R*+TXV | EL280UH045E36A | R-454B | 18000 | 15.2 | 13.5 | 16200 | 10100 | 7700 | 7.8 | 1.92 | 217609294 | No | No | USA | N/A
ML14KP1-018-230A** | LP25/36R*+TXV | EL280UH070E36A | R-454B | 18000 | 16 | 14 | 16100 | 10000 | 7600 | 7.8 | 1.96 | 217609300 | No | No | USA | N/A
ML14KP1-018-230A** | LP25/36R*+TXV | EL280UH070XE36A | R-454B | 18000 | 16 | 14 | 16100 | 10000 | 7600 | 7.8 | 1.96 | 217609306 | No | No | USA | N/A
ML14KP1-018-230A** | LP25/36R*+TXV | EL297UH045XE36B | R-454B | 18000 | 16 | 14 | 16000 | 9400 | 7400 | 7.5 | 1.9 | 217613967 | No | No | USA,Canada | N/A
ML14KP1-018-230A** | LP25/36R*+TXV | EL297UH045XV36B | R-454B | 18000 | 16 | 14 | 16100 | 9400 | 7500 | 7.5 | 1.92 | 217613971 | No | No | USA,Canada | N/A
ML14KP1-018-230A** | LP25/36R*+TXV | EL297UH070XE36B | R-454B | 18000 | 16 | 14 | 15900 | 9400 | 7400 | 7.5 | 1.9 | 217613975 | No | No | USA,Canada | N/A
ML14KP1-018-230A** | LP25/36R*+TXV | EL297UH070XV36B | R-454B | 18000 | 16 | 14 | 16000 | 9400 | 7400 | 7.5 | 1.9 | 217613979 | No | No | USA,Canada | N/A
ML14KP1-018-230A** | LP25/36R*+TXV | ML180UH030V36A | R-454B | 18000 | 16 | 14 | 16000 | 9900 | 7500 | 7.8 | 1.92 | 217609316 | No | No | USA | N/A
ML14KP1-018-230A** | LP25/36R*+TXV | ML180UH045E36A | R-454B | 18000 | 16 | 14 | 16000 | 9900 | 7500 | 7.8 | 1.94 | 217609322 | No | No | USA | N/A
ML14KP1-018-230A** | LP25/36R*+TXV | ML180UH045V36A | R-454B | 18000 | 16 | 14 | 15900 | 9900 | 7500 | 7.8 | 1.94 | 217609328 | No | No | USA | N/A
ML14KP1-018-230A** | LP25/36R*+TXV | ML180UH045XE36A | R-454B | 18000 | 16 | 14 | 16000 | 9900 | 7500 | 7.8 | 1.94 | 217609334 | No | No | USA | N/A
ML14KP1-018-230A** | LP25/36R*+TXV | ML180UH070E36A | R-454B | 18000 | 16 | 14 | 16000 | 10000 | 7600 | 7.8 | 1.96 | 217609340 | No | No | USA | N/A
ML14KP1-018-230A** | LP25/36R*+TXV | ML180UH070E36B | R-454B | 18000 | 16 | 14 | 16000 | 9400 | 7400 | 7.5 | 1.92 | 217609346 | No | No | USA | N/A
ML14KP1-018-230A** | LP25/36R*+TXV | ML180UH070V36A | R-454B | 18000 | 16 | 14 | 16000 | 9900 | 7600 | 7.8 | 1.96 | 217609354 | No | No | USA | N/A
ML14KP1-018-230A** | LP25/36R*+TXV | ML180UH070V36B | R-454B | 18000 | 16 | 14 | 15800 | 9300 | 7300 | 7.5 | 1.92 | 217609360 | No | No | USA | N/A
ML14KP1-018-230A** | LP25/36R*+TXV | ML180UH070XE36A | R-454B | 18000 | 16 | 14 | 16000 | 10000 | 7600 | 7.8 | 1.96 | 217609367 | No | No | USA | N/A
ML14KP1-018-230A** | LP25/36R*+TXV | ML180UH070XE36B | R-454B | 18000 | 16 | 14 | 16000 | 9400 | 7400 | 7.5 | 1.92 | 217609373 | No | No | USA | N/A
ML14KP1-018-230A** | LP25/36R*+TXV | ML193UH030XE36B | R-454B | 18000 | 16 | 14 | 16200 | 9500 | 7500 | 7.5 | 1.9 | 217609381 | No | No | USA | N/A
ML14KP1-018-230A** | LP25/36R*+TXV | ML193UH045XE36B | R-454B | 18000 | 16 | 14 | 16100 | 9400 | 7500 | 7.5 | 1.92 | 217609389 | No | No | USA | N/A
ML14KP1-018-230A** | LP25/36R*+TXV | ML193UH070XE36B | R-454B | 18000 | 16 | 14 | 16000 | 9400 | 7400 | 7.5 | 1.9 | 217609397 | No | No | USA | N/A
ML14KP1-018-230A** | LP25/36R*+TXV | ML196UH030XE36B | R-454B | 18000 | 15.2 | 13.5 | 16300 | 9600 | 7600 | 7.5 | 1.88 | 217613983 | No | No | USA,Canada | N/A
ML14KP1-018-230A** | LP25/36R*+TXV | ML196UH045XE36B | R-454B | 18000 | 16 | 13.5 | 15900 | 9400 | 7400 | 7.5 | 1.88 | 217613987 | No | No | USA,Canada | N/A
ML14KP1-018-230A** | LP25/36R*+TXV | ML196UH070XE36B | R-454B | 18000 | 16 | 14 | 16200 | 9400 | 7500 | 7.5 | 1.9 | 217613991 | No | No | USA,Canada | N/A
ML14KP1-018-230A** | LP25/36R*+TXV | ML296UH045XV36B | R-454B | 18000 | 16 | 14 | 15900 | 9400 | 7400 | 7.5 | 1.9 | 217613995 | No | No | USA,Canada | N/A
ML14KP1-018-230A** | LP25/36R*+TXV | ML296UH070XV36B | R-454B | 18000 | 16 | 14 | 15900 | 9400 | 7400 | 7.5 | 1.9 | 217613999 | No | No | USA,Canada | N/A
ML14KP1-018-230A** | LP25/36R*+TXV | SL280UH060NV36A | R-454B | 18000 | 16 | 14 | 16000 | 10000 | 7600 | 7.8 | 1.96 | 217609410 | No | No | USA | N/A
ML14KP1-018-230A** | LP25/36R*+TXV | SL280UH070V36A | R-454B | 18000 | 16 | 14 | 16100 | 9400 | 7500 | 7.5 | 1.92 | 217609415 | No | No | USA | N/A
ML14KP1-018-230A** | LP25/36R*+TXV | SL280UH070XV36A | R-454B | 18000 | 16 | 14 | 16100 | 9400 | 7500 | 7.5 | 1.92 | 217609421 | No | No | USA | N/A
ML14KP1-018-230A** | LP25/36R*+TXV | SL280UH090V36B | R-454B | 18000 | 16 | 14 | 15900 | 9300 | 7400 | 7.5 | 1.92 | 217230674 | No | No | USA | N/A
ML14KP1-018-230A** | LP25/36R*+TXV | SL297UH040NV36B | R-454B | 18000 | 16 | 14 | 16100 | 9400 | 7500 | 7.5 | 1.92 | 216975227 | No | No | USA,Canada | N/A
ML14KP1-018-230A** | LP25/36R*+TXV | SL297UH060NV36B | R-454B | 18000 | 16 | 14 | 16000 | 9400 | 7400 | 7.5 | 1.9 | 216975238 | No | No | USA,Canada | N/A
ML14KP1-018-230A** | LP25/36R*+TXV | SLP99UH070XV36B | R-454B | 18000 | 16 | 14 | 15900 | 9300 | 7400 | 7.5 | 1.92 | 217614005 | No | No | USA,Canada | N/A
ML14KP1-018-230A** | LP29/36X*+TXV | EL180UH040NE36A | R-454B | 18000 | 16 | 13.5 | 15800 | 9300 | 7600 | 7.5 | 1.94 | 217609280 | No | No | USA | N/A
ML14KP1-018-230A** | LP29/36X*+TXV | EL180UH060NE36A | R-454B | 18000 | 16 | 14 | 15800 | 9400 | 7400 | 7.5 | 1.9 | 217609286 | No | No | USA | N/A
ML14KP1-018-230A** | LP29/36X*+TXV | EL195UH040NE36B | R-454B | 18000 | 16 | 14 | 15900 | 9400 | 7400 | 7.5 | 1.88 | 216975208 | No | No | USA,Canada | N/A
ML14KP1-018-230A** | LP29/36X*+TXV | EL195UH060NE36B | R-454B | 18000 | 16 | 14 | 16200 | 9400 | 7500 | 7.5 | 1.92 | 216975219 | No | No | USA,Canada | N/A
ML14KP1-018-230A** | LP29/36X*+TXV | EL196UH030XE36B | R-454B | 18000 | 15.2 | 13.5 | 16300 | 9600 | 7600 | 7.5 | 1.88 | 217613956 | No | No | USA,Canada | N/A
ML14KP1-018-230A** | LP29/36X*+TXV | EL196UH045XE36B | R-454B | 18000 | 16 | 14 | 15900 | 9400 | 7400 | 7.5 | 1.88 | 217613960 | No | No | USA,Canada | N/A
ML14KP1-018-230A** | LP29/36X*+TXV | EL196UH070XE36B | R-454B | 18000 | 16 | 14 | 16000 | 9500 | 7800 | 7.5 | 1.98 | 217613964 | No | No | USA,Canada | N/A
ML14KP1-018-230A** | LP29/36X*+TXV | EL280UH045E36A | R-454B | 18000 | 16 | 13.5 | 16300 | 9600 | 7900 | 7.75 | 1.96 | 217609296 | No | No | USA | N/A
ML14KP1-018-230A** | LP29/36X*+TXV | EL280UH070E36A | R-454B | 18000 | 16 | 14 | 16100 | 10000 | 7600 | 7.8 | 1.96 | 217609302 | No | No | USA | N/A
ML14KP1-018-230A** | LP29/36X*+TXV | EL280UH070XE36A | R-454B | 18000 | 16 | 14 | 16100 | 10000 | 7600 | 7.8 | 1.96 | 217609308 | No | No | USA | N/A
ML14KP1-018-230A** | LP29/36X*+TXV | EL297UH045XE36B | R-454B | 18000 | 16 | 14 | 16000 | 9400 | 7400 | 7.5 | 1.9 | 217613968 | No | No | USA,Canada | N/A
ML14KP1-018-230A** | LP29/36X*+TXV | EL297UH045XV36B | R-454B | 18000 | 16 | 14 | 16100 | 9400 | 7500 | 7.5 | 1.92 | 217613972 | No | No | USA,Canada | N/A
ML14KP1-018-230A** | LP29/36X*+TXV | EL297UH070XE36B | R-454B | 18000 | 16 | 14 | 15900 | 9400 | 7400 | 7.5 | 1.9 | 217613976 | No | No | USA,Canada | N/A
ML14KP1-018-230A** | LP29/36X*+TXV | EL297UH070XV36B | R-454B | 18000 | 16 | 14 | 16000 | 9400 | 7400 | 7.5 | 1.9 | 217613980 | No | No | USA,Canada | N/A
ML14KP1-018-230A** | LP29/36X*+TXV | ML180UH030V36A | R-454B | 18000 | 16 | 14 | 16000 | 9900 | 7500 | 7.8 | 1.92 | 217609318 | No | No | USA | N/A
ML14KP1-018-230A** | LP29/36X*+TXV | ML180UH045E36A | R-454B | 18000 | 16 | 14 | 16000 | 9900 | 7500 | 7.8 | 1.94 | 217609324 | No | No | USA | N/A
ML14KP1-018-230A** | LP29/36X*+TXV | ML180UH045V36A | R-454B | 18000 | 16 | 14 | 15900 | 9900 | 7500 | 7.8 | 1.94 | 217609329 | No | No | USA | N/A
ML14KP1-018-230A** | LP29/36X*+TXV | ML180UH045XE36A | R-454B | 18000 | 16 | 14 | 16000 | 9900 | 7500 | 7.8 | 1.94 | 217609336 | No | No | USA | N/A
ML14KP1-018-230A** | LP29/36X*+TXV | ML180UH070E36A | R-454B | 18000 | 16 | 14 | 16000 | 10000 | 7600 | 7.8 | 1.96 | 217609342 | No | No | USA | N/A
ML14KP1-018-230A** | LP29/36X*+TXV | ML180UH070E36B | R-454B | 18000 | 16 | 14 | 16000 | 9500 | 7700 | 7.5 | 1.98 | 217609348 | No | No | USA | N/A
ML14KP1-018-230A** | LP29/36X*+TXV | ML180UH070V36A | R-454B | 18000 | 16 | 14 | 16000 | 9900 | 7600 | 7.8 | 1.96 | 217609356 | No | No | USA | N/A
ML14KP1-018-230A** | LP29/36X*+TXV | ML180UH070V36B | R-454B | 18000 | 16 | 14.5 | 15800 | 9300 | 7300 | 7.5 | 1.92 | 217609361 | No | No | USA | N/A
ML14KP1-018-230A** | LP29/36X*+TXV | ML180UH070XE36A | R-454B | 18000 | 16 | 14 | 16000 | 10000 | 7600 | 7.8 | 1.96 | 217609369 | No | No | USA | N/A
ML14KP1-018-230A** | LP29/36X*+TXV | ML180UH070XE36B | R-454B | 18000 | 16 | 14 | 16000 | 9500 | 7700 | 7.5 | 1.98 | 217609375 | No | No | USA | N/A
ML14KP1-018-230A** | LP29/36X*+TXV | ML193UH030XE36B | R-454B | 18000 | 16 | 14 | 16200 | 9500 | 7500 | 7.5 | 1.9 | 217609383 | No | No | USA | N/A
ML14KP1-018-230A** | LP29/36X*+TXV | ML193UH045XE36B | R-454B | 18000 | 16 | 14 | 16100 | 9400 | 7500 | 7.5 | 1.92 | 217609391 | No | No | USA | N/A
ML14KP1-018-230A** | LP29/36X*+TXV | ML193UH070XE36B | R-454B | 18000 | 16 | 14 | 16000 | 9400 | 7400 | 7.5 | 1.9 | 217609399 | No | No | USA | N/A
ML14KP1-018-230A** | LP29/36X*+TXV | ML196UH030XE36B | R-454B | 18000 | 15.2 | 13.5 | 16300 | 9600 | 7600 | 7.5 | 1.88 | 217613984 | No | No | USA,Canada | N/A
ML14KP1-018-230A** | LP29/36X*+TXV | ML196UH045XE36B | R-454B | 18000 | 16 | 14 | 15900 | 9400 | 7400 | 7.5 | 1.88 | 217613988 | No | No | USA,Canada | N/A
ML14KP1-018-230A** | LP29/36X*+TXV | ML196UH070XE36B | R-454B | 18000 | 16 | 14 | 16000 | 9500 | 7800 | 7.5 | 1.98 | 217613992 | No | No | USA,Canada | N/A
ML14KP1-018-230A** | LP29/36X*+TXV | ML296UH045XV36B | R-454B | 18000 | 16 | 14 | 15900 | 9400 | 7400 | 7.5 | 1.9 | 217613996 | No | No | USA,Canada | N/A
ML14KP1-018-230A** | LP29/36X*+TXV | ML296UH070XV36B | R-454B | 18000 | 16 | 14 | 15900 | 9400 | 7400 | 7.5 | 1.9 | 217614000 | No | No | USA,Canada | N/A
ML14KP1-018-230A** | LP29/36X*+TXV | SL280UH060NV36A | R-454B | 18000 | 16 | 14 | 16000 | 10000 | 7600 | 7.8 | 1.96 | 217609412 | No | No | USA | N/A
ML14KP1-018-230A** | LP29/36X*+TXV | SL280UH070V36A | R-454B | 18000 | 16 | 14 | 16100 | 10000 | 7600 | 7.8 | 1.92 | 217609417 | No | No | USA | N/A
ML14KP1-018-230A** | LP29/36X*+TXV | SL280UH070XV36A | R-454B | 18000 | 16 | 14 | 16100 | 10000 | 7600 | 7.8 | 1.92 | 217609423 | No | No | USA | N/A
ML14KP1-018-230A** | LP29/36X*+TXV | SL280UH090V36B | R-454B | 18000 | 16 | 14 | 15900 | 9400 | 7700 | 7.5 | 2 | 217230675 | No | No | USA | N/A
ML14KP1-018-230A** | LP29/36X*+TXV | SL297UH040NV36B | R-454B | 18000 | 16 | 14 | 16100 | 9400 | 7500 | 7.5 | 1.92 | 216975228 | No | No | USA,Canada | N/A
ML14KP1-018-230A** | LP29/36X*+TXV | SL297UH060NV36B | R-454B | 18000 | 16 | 14 | 16000 | 9400 | 7400 | 7.5 | 1.9 | 216975239 | No | No | USA,Canada | N/A
ML14KP1-018-230A** | LP29/36X*+TXV | SLP99UH070XV36B | R-454B | 18000 | 16 | 14 | 15900 | 9300 | 7400 | 7.5 | 1.92 | 217614006 | No | No | USA,Canada | N/A
ML14KP1-018-230A** | LP36/37R*+TXV | EL180UH040NE36A | R-454B | 18000 | 16 | 14.5 | 15900 | 9900 | 7600 | 7.8 | 1.94 | 217609276 | No | No | USA | N/A
ML14KP1-018-230A** | LP36/37R*+TXV | EL180UH060NE36A | R-454B | 18000 | 16 | 14.5 | 15900 | 9900 | 7600 | 7.8 | 1.94 | 217609282 | No | No | USA | N/A
ML14KP1-018-230A** | LP36/37R*+TXV | EL195UH040NE36B | R-454B | 18000 | 16 | 14.5 | 16300 | 9900 | 7900 | 7.5 | 1.94 | 216975202 | No | No | USA,Canada | N/A
ML14KP1-018-230A** | LP36/37R*+TXV | EL195UH060NE36B | R-454B | 18000 | 16 | 14.5 | 16300 | 9900 | 7900 | 7.8 | 1.96 | 216975211 | No | No | USA,Canada | N/A
ML14KP1-018-230A** | LP36/37R*+TXV | EL196UH030XE36B | R-454B | 18000 | 16 | 14 | 16400 | 10100 | 8100 | 7.5 | 1.92 | 217613954 | No | No | USA,Canada | N/A
ML14KP1-018-230A** | LP36/37R*+TXV | EL196UH045XE36B | R-454B | 18000 | 16 | 14.5 | 16300 | 9900 | 7900 | 7.5 | 1.94 | 217613958 | No | No | USA,Canada | N/A
ML14KP1-018-230A** | LP36/37R*+TXV | EL196UH070XE36B | R-454B | 18000 | 16 | 14.5 | 16300 | 9900 | 7900 | 7.5 | 1.94 | 217613962 | No | No | USA,Canada | N/A
ML14KP1-018-230A** | LP36/37R*+TXV | EL280UH045E36A | R-454B | 18000 | 16 | 14.5 | 16200 | 10100 | 7700 | 7.8 | 1.92 | 217609292 | No | No | USA | N/A
ML14KP1-018-230A** | LP36/37R*+TXV | EL280UH070E36A | R-454B | 18000 | 17 | 15 | 16200 | 9500 | 7800 | 7.8 | 2 | 217609298 | No | No | USA | N/A
ML14KP1-018-230A** | LP36/37R*+TXV | EL280UH070XE36A | R-454B | 18000 | 17 | 15 | 16200 | 9500 | 7800 | 7.8 | 2 | 217609304 | No | No | USA | N/A
ML14KP1-018-230A** | LP36/37R*+TXV | EL297UH045XE36B | R-454B | 18000 | 17 | 14.5 | 16000 | 9400 | 7400 | 7.5 | 1.9 | 217613966 | No | No | USA,Canada | N/A
ML14KP1-018-230A** | LP36/37R*+TXV | EL297UH045XV36B | R-454B | 18000 | 16 | 14.5 | 16300 | 9900 | 7900 | 7.5 | 1.94 | 217613970 | No | No | USA,Canada | N/A
ML14KP1-018-230A** | LP36/37R*+TXV | EL297UH070XE36B | R-454B | 18000 | 16 | 14.5 | 16200 | 9900 | 7800 | 7.8 | 1.94 | 217613974 | No | No | USA,Canada | N/A
ML14KP1-018-230A** | LP36/37R*+TXV | EL297UH070XV36B | R-454B | 18000 | 16 | 14.5 | 16300 | 9900 | 7900 | 7.8 | 1.96 | 217613978 | No | No | USA,Canada | N/A
ML14KP1-018-230A** | LP36/37R*+TXV | ML180UH030V36A | R-454B | 18000 | 17 | 14.5 | 16100 | 9500 | 7700 | 7.8 | 2 | 217609314 | No | No | USA | N/A
ML14KP1-018-230A** | LP36/37R*+TXV | ML180UH045E36A | R-454B | 18000 | 17 | 14.5 | 16100 | 9500 | 7700 | 7.8 | 1.98 | 217609320 | No | No | USA | N/A
ML14KP1-018-230A** | LP36/37R*+TXV | ML180UH045V36A | R-454B | 18000 | 17 | 15 | 15900 | 9900 | 7500 | 7.8 | 1.94 | 217609326 | No | No | USA | N/A
ML14KP1-018-230A** | LP36/37R*+TXV | ML180UH045XE36A | R-454B | 18000 | 17 | 14.5 | 16100 | 9500 | 7700 | 7.8 | 1.98 | 217609332 | No | No | USA | N/A
ML14KP1-018-230A** | LP36/37R*+TXV | ML180UH070E36A | R-454B | 18000 | 17 | 14.5 | 16100 | 9500 | 7700 | 7.8 | 1.98 | 217609338 | No | No | USA | N/A
ML14KP1-018-230A** | LP36/37R*+TXV | ML180UH070E36B | R-454B | 18000 | 17 | 14.5 | 16000 | 9400 | 7400 | 7.5 | 1.92 | 217609344 | No | No | USA | N/A
ML14KP1-018-230A** | LP36/37R*+TXV | ML180UH070V36A | R-454B | 18000 | 17 | 14.5 | 16100 | 9500 | 7700 | 7.8 | 1.98 | 217609352 | No | No | USA | N/A
ML14KP1-018-230A** | LP36/37R*+TXV | ML180UH070V36B | R-454B | 18000 | 17 | 15 | 15800 | 9200 | 7600 | 7.5 | 1.98 | 217609358 | No | No | USA | N/A
ML14KP1-018-230A** | LP36/37R*+TXV | ML180UH070XE36A | R-454B | 18000 | 17 | 14.5 | 16100 | 9500 | 7700 | 7.8 | 1.98 | 217609365 | No | No | USA | N/A
ML14KP1-018-230A** | LP36/37R*+TXV | ML180UH070XE36B | R-454B | 18000 | 17 | 14.5 | 16000 | 9400 | 7400 | 7.5 | 1.92 | 217609371 | No | No | USA | N/A
ML14KP1-018-230A** | LP36/37R*+TXV | ML193UH030XE36B | R-454B | 18000 | 16 | 14.5 | 16400 | 10000 | 8000 | 7.8 | 1.94 | 217609379 | No | No | USA | N/A
ML14KP1-018-230A** | LP36/37R*+TXV | ML193UH045XE36B | R-454B | 18000 | 17 | 14.5 | 16100 | 9600 | 7800 | 7.5 | 1.98 | 217609387 | No | No | USA | N/A
ML14KP1-018-230A** | LP36/37R*+TXV | ML193UH070XE36B | R-454B | 18000 | 17 | 14.5 | 16100 | 9500 | 7800 | 7.5 | 2 | 217609395 | No | No | USA | N/A
ML14KP1-018-230A** | LP36/37R*+TXV | ML196UH030XE36B | R-454B | 18000 | 16 | 14 | 16400 | 10100 | 8100 | 7.5 | 1.92 | 217613982 | No | No | USA,Canada | N/A
ML14KP1-018-230A** | LP36/37R*+TXV | ML196UH045XE36B | R-454B | 18000 | 16 | 14.5 | 16300 | 9900 | 7900 | 7.5 | 1.94 | 217613986 | No | No | USA,Canada | N/A
ML14KP1-018-230A** | LP36/37R*+TXV | ML196UH070XE36B | R-454B | 18000 | 16 | 14.5 | 16300 | 9900 | 7900 | 7.5 | 1.94 | 217613990 | No | No | USA,Canada | N/A
ML14KP1-018-230A** | LP36/37R*+TXV | ML296UH045XV36B | R-454B | 18000 | 16 | 14.5 | 16200 | 9900 | 7800 | 7.8 | 1.94 | 217613994 | No | No | USA,Canada | N/A
ML14KP1-018-230A** | LP36/37R*+TXV | ML296UH070XV36B | R-454B | 18000 | 16 | 14.5 | 16200 | 9900 | 7800 | 7.8 | 1.94 | 217613998 | No | No | USA,Canada | N/A
ML14KP1-018-230A** | LP36/37R*+TXV | SL280UH060NV36A | R-454B | 18000 | 17 | 14.5 | 16100 | 9500 | 7700 | 7.8 | 1.98 | 217609408 | No | No | USA | N/A
ML14KP1-018-230A** | LP36/37R*+TXV | SL280UH070V36A | R-454B | 18000 | 16 | 14.5 | 16200 | 9600 | 7800 | 7.8 | 1.96 | 217609414 | No | No | USA | N/A
ML14KP1-018-230A** | LP36/37R*+TXV | SL280UH070XV36A | R-454B | 18000 | 16 | 14.5 | 16200 | 9600 | 7800 | 7.8 | 1.96 | 217609419 | No | No | USA | N/A
ML14KP1-018-230A** | LP36/37R*+TXV | SL297UH040NV36B | R-454B | 18000 | 16 | 14.5 | 16400 | 9900 | 7900 | 7.5 | 1.94 | 216975222 | No | No | USA,Canada | N/A
ML14KP1-018-230A** | LP36/37R*+TXV | SL297UH060NV36B | R-454B | 18000 | 16 | 14.5 | 16300 | 9900 | 7900 | 7.8 | 1.96 | 216975231 | No | No | USA,Canada | N/A
ML14KP1-018-230A** | LP36/37R*+TXV | SLP99UH070XV36B | R-454B | 18000 | 17 | 14.5 | 15900 | 9300 | 7400 | 7.5 | 1.92 | 217614004 | No | No | USA,Canada | N/A
ML14KP1-018-230A** | LW18*M7+TXV+TD | - - - | R-454B | 16600 | 15 | 12.5 | 16000 | 9900 | 8000 | 7.5 | 1.9 | 217290737 | No | No | USA,Canada | N/A
ML14KP1-018-230A** | LW24*K7+TXV+TD | - - - | R-454B | 16600 | 15 | 12.5 | 16000 | 9900 | 8000 | 7.5 | 1.9 | 216562297 | No | No | USA,Canada | N/A
ML14KP1-018-230A** | LW25*K7+TXV | - - - | R-454B | 17000 | 16 | 13 | 16000 | 9900 | 8000 | 7.5 | 1.9 | 216771661 | No | No | USA,Canada | N/A
ML14KP1-018-230A** | LW25*M7+TXV | - - - | R-454B | 17000 | 15 | 13 | 16000 | 9900 | 8000 | 7.5 | 1.9 | 217732827 | No | No | USA,Canada | N/A
ML14KP1-018-230A** | SM7*18+TXV+TD | - - - | R-454B | 16600 | 15 | 12.5 | 16000 | 9900 | 8000 | 7.5 | 1.9 | 216498329 | No | No | USA,Canada | N/A
ML14KP1-024-230A** | BV**B2*25+TXV | - - - | R-454B | 23400 | 14.5 | 12 | 20400 | 13000 | 10600 | 7.6 | 1.94 | 217050189 | No | No | USA,Canada | N/A
ML14KP1-024-230A** | FC*E34*25+TXV+TD | - - - | R-454B | 23200 | 14.3 | 12 | 20400 | 13000 | 10600 | 7.7 | 1.96 | 217037932 | No | No | USA,Canada | N/A
ML14KP1-024-230A** | FE*E31*24+TXV | - - - | R-454B | 22400 | 14.5 | 12.5 | 20000 | 13100 | 10900 | 7.55 | 2.02 | 215867052 | No | No | USA,Canada | N/A
ML14KP1-024-230A** | FE*E32*24+TXV | - - - | R-454B | 22600 | 14.5 | 13 | 20200 | 13100 | 10900 | 7.65 | 2.06 | 215867960 | No | No | USA,Canada | N/A
ML14KP1-024-230A** | FE*G32*24+TXV | - - - | R-454B | 22600 | 14.5 | 13 | 20200 | 13100 | 10900 | 7.65 | 2.06 | 215867057 | No | No | USA,Canada | N/A
ML14KP1-024-230A** | HG1K*36+TXV | EL180UH040NE36A | R-454B | 23800 | 15.2 | 13.5 | 20600 | 13500 | 10600 | 7.8 | 2.02 | 217109744 | No | No | USA | N/A
ML14KP1-024-230A** | HG1K*36+TXV | EL180UH060NE36A | R-454B | 23800 | 15.2 | 13.5 | 20600 | 13500 | 10600 | 7.8 | 2.02 | 217109745 | No | No | USA | N/A
ML14KP1-024-230A** | HG1K*36+TXV | EL180UH080NE48B | R-454B | 24000 | 15.2 | 13 | 20400 | 13200 | 11100 | 8 | 2.12 | 217109746 | No | No | USA | N/A
ML14KP1-024-230A** | HG1K*36+TXV | EL195UH040NE36B | R-454B | 24000 | 15.2 | 13 | 20800 | 13200 | 10800 | 7.8 | 2.04 | 217110072 | No | No | USA,Canada | N/A
ML14KP1-024-230A** | HG1K*36+TXV | EL195UH060NE36B | R-454B | 24000 | 15.2 | 13 | 20600 | 13200 | 10800 | 8 | 2.04 | 217110073 | No | No | USA,Canada | N/A
ML14KP1-024-230A** | HG1K*36+TXV | EL196UH030XE36B | R-454B | 23200 | 15.2 | 13.5 | 20000 | 13200 | 10300 | 7.8 | 2 | 217110074 | No | No | USA,Canada | N/A
ML14KP1-024-230A** | HG1K*36+TXV | EL196UH045XE36B | R-454B | 23800 | 15 | 13 | 20800 | 13600 | 10700 | 7.8 | 2 | 217110075 | No | No | USA,Canada | N/A
ML14KP1-024-230A** | HG1K*36+TXV | EL196UH070XE36B | R-454B | 24000 | 15.2 | 12.5 | 20800 | 13300 | 10800 | 7.8 | 2.04 | 217110076 | No | No | USA,Canada | N/A
ML14KP1-024-230A** | HG1K*36+TXV | EL280DF090E48B | R-454B | 23600 | 15.2 | 13 | 21400 | 13700 | 11000 | 8.2 | 2.1 | 217109752 | No | No | USA | N/A
ML14KP1-024-230A** | HG1K*36+TXV | EL280UH045E36A | R-454B | 23400 | 15.2 | 13.5 | 20000 | 13000 | 10100 | 7.8 | 1.96 | 217109753 | No | No | USA | N/A
ML14KP1-024-230A** | HG1K*36+TXV | EL280UH070E36A | R-454B | 24000 | 15.2 | 13 | 20600 | 13200 | 11200 | 8 | 2.14 | 217109754 | No | No | USA | N/A
ML14KP1-024-230A** | HG1K*36+TXV | EL280UH070XE36A | R-454B | 24000 | 15.2 | 13 | 20600 | 13200 | 11200 | 8 | 2.14 | 217109755 | No | No | USA | N/A
ML14KP1-024-230A** | HG1K*36+TXV | EL280UH090E36B | R-454B | 24000 | 15.2 | 13.5 | 20600 | 13500 | 10600 | 7.8 | 2.02 | 217109756 | No | No | USA | N/A
ML14KP1-024-230A** | HG1K*36+TXV | EL280UH090E48B | R-454B | 24000 | 15.2 | 13.5 | 20400 | 13100 | 11000 | 8.1 | 2.16 | 217109757 | No | No | USA | N/A
ML14KP1-024-230A** | HG1K*36+TXV | EL280UH090XE48B | R-454B | 24000 | 15.2 | 13.5 | 20400 | 13100 | 11000 | 8.1 | 2.16 | 217109758 | No | No | USA | N/A
ML14KP1-024-230A** | HG1K*36+TXV | EL297DF045XE36B | R-454B | 23600 | 14.3 | 12.5 | 21600 | 13900 | 11200 | 8.2 | 2.06 | 217110077 | No | No | USA,Canada | N/A
ML14KP1-024-230A** | HG1K*36+TXV | EL297DF045XV36B | R-454B | 23200 | 14.5 | 12.5 | 21000 | 13700 | 10900 | 8.2 | 2.08 | 217110078 | No | No | USA,Canada | N/A
ML14KP1-024-230A** | HG1K*36+TXV | EL297DF070XE48B | R-454B | 23400 | 14.3 | 12.5 | 21400 | 13900 | 11100 | 8.2 | 2.06 | 217110079 | No | No | USA,Canada | N/A
ML14KP1-024-230A** | HG1K*36+TXV | EL297DF070XV48B | R-454B | 23400 | 14.3 | 12.5 | 21600 | 13900 | 11200 | 8.2 | 2.06 | 217110080 | No | No | USA,Canada | N/A
ML14KP1-024-230A** | HG1K*36+TXV | EL297DF090XE48C | R-454B | 23600 | 15.2 | 13 | 21200 | 13700 | 10900 | 8.2 | 2.1 | 217110081 | No | No | USA,Canada | N/A
ML14KP1-024-230A** | HG1K*36+TXV | EL297UH045XE36B | R-454B | 24000 | 15.2 | 12.5 | 20600 | 13200 | 10800 | 7.8 | 2.04 | 217110082 | No | No | USA,Canada | N/A
ML14KP1-024-230A** | HG1K*36+TXV | EL297UH045XV36B | R-454B | 23600 | 15.2 | 13.5 | 20400 | 13400 | 10500 | 7.8 | 2.02 | 217110083 | No | No | USA,Canada | N/A
ML14KP1-024-230A** | HG1K*36+TXV | EL297UH070XE36B | R-454B | 24000 | 15.2 | 12.5 | 20600 | 13200 | 10800 | 7.8 | 2.04 | 217110084 | No | No | USA,Canada | N/A
ML14KP1-024-230A** | HG1K*36+TXV | EL297UH070XV36B | R-454B | 23800 | 15.2 | 13.5 | 20400 | 13300 | 10200 | 8.1 | 2 | 217110085 | No | No | USA,Canada | N/A
ML14KP1-024-230A** | HG1K*36+TXV | ML180DF070E36B | R-454B | 23200 | 14.5 | 12.5 | 21000 | 13600 | 10900 | 8.2 | 2.08 | 217109765 | No | No | USA | N/A
ML14KP1-024-230A** | HG1K*36+TXV | ML180DF090E48B | R-454B | 23600 | 15.2 | 13 | 21200 | 13700 | 10900 | 8.2 | 2.1 | 217109766 | No | No | USA | N/A
ML14KP1-024-230A** | HG1K*36+TXV | ML180DF110E60C | R-454B | 23600 | 14.5 | 12.5 | 21600 | 13900 | 11100 | 8.2 | 2.08 | 217109767 | No | No | USA | N/A
ML14KP1-024-230A** | HG1K*36+TXV | ML180UH030V36A | R-454B | 23800 | 15.2 | 13.5 | 20200 | 13300 | 10300 | 7.8 | 1.98 | 217109768 | No | No | USA | N/A
ML14KP1-024-230A** | HG1K*36+TXV | ML180UH045E36A | R-454B | 23200 | 15.2 | 13.5 | 20000 | 12900 | 10100 | 7.5 | 1.94 | 217109769 | No | No | USA | N/A
ML14KP1-024-230A** | HG1K*36+TXV | ML180UH045V36A | R-454B | 23600 | 15.2 | 13.5 | 20000 | 13100 | 10200 | 7.8 | 1.96 | 217109770 | No | No | USA | N/A
ML14KP1-024-230A** | HG1K*36+TXV | ML180UH045XE36A | R-454B | 23200 | 15.2 | 13.5 | 20000 | 13100 | 10200 | 7.8 | 2 | 217109771 | No | No | USA | N/A
ML14KP1-024-230A** | HG1K*36+TXV | ML180UH070E36A | R-454B | 23600 | 15.2 | 13.5 | 20000 | 13200 | 10300 | 7.8 | 1.98 | 217109772 | No | No | USA | N/A
ML14KP1-024-230A** | HG1K*36+TXV | ML180UH070E36B | R-454B | 23800 | 15.2 | 13.5 | 20400 | 13200 | 10200 | 8.1 | 2 | 217109773 | No | No | USA | N/A
ML14KP1-024-230A** | HG1K*36+TXV | ML180UH070V36A | R-454B | 23600 | 15.2 | 13.5 | 20000 | 13200 | 10200 | 7.8 | 1.96 | 217109774 | No | No | USA | N/A
ML14KP1-024-230A** | HG1K*36+TXV | ML180UH070V36B | R-454B | 24000 | 16 | 13.5 | 20200 | 12900 | 10500 | 8 | 2.1 | 217109775 | No | No | USA | N/A
ML14KP1-024-230A** | HG1K*36+TXV | ML180UH070V48B | R-454B | 24000 | 15.2 | 13.5 | 20600 | 13300 | 10300 | 8.1 | 2.02 | 217109776 | No | No | USA | N/A
ML14KP1-024-230A** | HG1K*36+TXV | ML180UH070XE36A | R-454B | 23800 | 15.2 | 13.5 | 20200 | 13200 | 10300 | 7.8 | 1.98 | 217109777 | No | No | USA | N/A
ML14KP1-024-230A** | HG1K*36+TXV | ML180UH070XE36B | R-454B | 23800 | 15.2 | 13.5 | 20400 | 13200 | 10200 | 8.1 | 2 | 217109778 | No | No | USA | N/A
ML14KP1-024-230A** | HG1K*36+TXV | ML180UH090E48B | R-454B | 24000 | 15.2 | 13.5 | 20400 | 13000 | 10600 | 8.1 | 2.1 | 217109779 | No | No | USA | N/A
ML14KP1-024-230A** | HG1K*36+TXV | ML180UH090V48B | R-454B | 24000 | 15.2 | 13 | 20600 | 13100 | 10700 | 8 | 2.06 | 217109780 | No | No | USA | N/A
ML14KP1-024-230A** | HG1K*36+TXV | ML180UH090XE48B | R-454B | 24000 | 15.2 | 13.5 | 20400 | 13000 | 10600 | 8.1 | 2.1 | 217109781 | No | No | USA | N/A
ML14KP1-024-230A** | HG1K*36+TXV | ML193DF045XE36B | R-454B | 23600 | 14.5 | 12.5 | 21600 | 13800 | 11100 | 8.2 | 2.08 | 217109782 | No | No | USA | N/A
ML14KP1-024-230A** | HG1K*36+TXV | ML193DF070XE36B | R-454B | 23600 | 14.5 | 12.5 | 21400 | 13800 | 11100 | 8.2 | 2.1 | 217109783 | No | No | USA | N/A
ML14KP1-024-230A** | HG1K*36+TXV | ML193DF090XE48C | R-454B | 23600 | 15.2 | 13 | 21400 | 13700 | 11000 | 8.2 | 2.12 | 217109784 | No | No | USA | N/A
ML14KP1-024-230A** | HG1K*36+TXV | ML193UH030XE36B | R-454B | 23800 | 15.2 | 13 | 20000 | 12800 | 10800 | 7.8 | 2.12 | 217109785 | No | No | USA | N/A
ML14KP1-024-230A** | HG1K*36+TXV | ML193UH045XE36B | R-454B | 24000 | 15.2 | 13 | 20600 | 13200 | 10800 | 8 | 2.06 | 217109786 | No | No | USA | N/A
ML14KP1-024-230A** | HG1K*36+TXV | ML193UH070XE36B | R-454B | 24000 | 15.2 | 13.5 | 20600 | 13500 | 10600 | 7.8 | 2.04 | 217109787 | No | No | USA | N/A
ML14KP1-024-230A** | HG1K*36+TXV | ML196DF045XE36B | R-454B | 23600 | 14.5 | 12.5 | 21600 | 13800 | 11100 | 8.2 | 2.08 | 217110086 | No | No | USA,Canada | N/A
ML14KP1-024-230A** | HG1K*36+TXV | ML196DF070XE48B | R-454B | 23600 | 14.3 | 12.5 | 21600 | 13900 | 11200 | 8.2 | 2.06 | 217110087 | No | No | USA,Canada | N/A
ML14KP1-024-230A** | HG1K*36+TXV | ML196DF090XE48C | R-454B | 23600 | 15.2 | 13 | 21200 | 13600 | 10900 | 8.2 | 2.12 | 217110088 | No | No | USA,Canada | N/A
ML14KP1-024-230A** | HG1K*36+TXV | ML196UH030XE36B | R-454B | 23800 | 15.2 | 13 | 20000 | 12900 | 10800 | 7.8 | 2.1 | 217110089 | No | No | USA,Canada | N/A
ML14KP1-024-230A** | HG1K*36+TXV | ML196UH045XE36B | R-454B | 23800 | 15 | 13 | 20800 | 13600 | 10700 | 7.8 | 2 | 217110090 | No | No | USA,Canada | N/A
ML14KP1-024-230A** | HG1K*36+TXV | ML196UH070XE36B | R-454B | 24000 | 15.2 | 13.5 | 20600 | 13500 | 10600 | 7.8 | 2.04 | 217110091 | No | No | USA,Canada | N/A
ML14KP1-024-230A** | HG1K*36+TXV | ML196UH070XE48B | R-454B | 24000 | 15.2 | 13 | 20600 | 13200 | 10800 | 7.8 | 2.04 | 217110092 | No | No | USA,Canada | N/A
ML14KP1-024-230A** | HG1K*36+TXV | ML296DF045XV36B | R-454B | 23200 | 14.3 | 12.5 | 21600 | 13900 | 11200 | 8.2 | 2.06 | 217110093 | No | No | USA,Canada | N/A
ML14KP1-024-230A** | HG1K*36+TXV | ML296UH045XV36B | R-454B | 23400 | 15.2 | 13.5 | 20200 | 13300 | 10400 | 7.8 | 2.02 | 217110094 | No | No | USA,Canada | N/A
ML14KP1-024-230A** | HG1K*36+TXV | ML296UH070XV36B | R-454B | 23800 | 15.2 | 13.5 | 20600 | 13300 | 10300 | 8 | 2 | 217110095 | No | No | USA,Canada | N/A
ML14KP1-024-230A** | HG1K*36+TXV | SL280DF060NV36B | R-454B | 23400 | 14.5 | 12.5 | 21200 | 13700 | 11000 | 8.2 | 2.08 | 217109796 | No | No | USA | N/A
ML14KP1-024-230A** | HG1K*36+TXV | SL280UH060NV36A | R-454B | 23800 | 15.2 | 13.5 | 20200 | 13300 | 10300 | 7.8 | 1.96 | 217109797 | No | No | USA | N/A
ML14KP1-024-230A** | HG1K*36+TXV | SL280UH070V36A | R-454B | 23800 | 15.2 | 13.5 | 20400 | 13300 | 10400 | 7.8 | 1.98 | 217109798 | No | No | USA | N/A
ML14KP1-024-230A** | HG1K*36+TXV | SL280UH070XV36A | R-454B | 23800 | 15.2 | 13.5 | 20400 | 13300 | 10400 | 7.8 | 1.98 | 217109799 | No | No | USA | N/A
ML14KP1-024-230A** | HG1K*36+TXV | SL280UH080NV48B | R-454B | 23800 | 15.2 | 13 | 20200 | 13000 | 11000 | 7.8 | 2.12 | 217109800 | No | No | USA | N/A
ML14KP1-024-230A** | HG1K*36+TXV | SL280UH090V36B | R-454B | 23800 | 15.2 | 13.5 | 20400 | 13400 | 10500 | 7.8 | 2.04 | 217109801 | No | No | USA | N/A
ML14KP1-024-230A** | HG1K*36+TXV | SL280UH090V48B | R-454B | 23600 | 15.2 | 13.5 | 20400 | 13300 | 10400 | 7.8 | 2.02 | 217109802 | No | No | USA | N/A
ML14KP1-024-230A** | HG1K*36+TXV | SL297UH040NV36B | R-454B | 24000 | 15.2 | 13 | 20400 | 13100 | 11100 | 7.8 | 2.12 | 217110096 | No | No | USA,Canada | N/A
ML14KP1-024-230A** | HG1K*36+TXV | SL297UH060NV36B | R-454B | 23400 | 15.2 | 13.5 | 20400 | 13300 | 10400 | 7.8 | 2.02 | 217110097 | No | No | USA,Canada | N/A
ML14KP1-024-230A** | HG1K*36+TXV | SLP99DF070XV36B | R-454B | 23000 | 14.5 | 12.5 | 21000 | 13600 | 10800 | 8.2 | 2.08 | 217110098 | No | No | USA,Canada | N/A
ML14KP1-024-230A** | HG1K*36+TXV | SLP99DF090XV36C | R-454B | 23400 | 15.2 | 13 | 21000 | 13600 | 10900 | 8.2 | 2.1 | 217110099 | No | No | USA,Canada | N/A
ML14KP1-024-230A** | HG1K*36+TXV | SLP99UH070XV36B | R-454B | 23600 | 15.2 | 13.5 | 20400 | 13300 | 10400 | 7.8 | 2.02 | 217110100 | No | No | USA,Canada | N/A
ML14KP1-024-230A** | HG34*36+TXV | EL180UH040NE36A | R-454B | 24000 | 15.2 | 13 | 20600 | 13200 | 11100 | 8 | 2.14 | 217109486 | No | No | USA | N/A
ML14KP1-024-230A** | HG34*36+TXV | EL180UH060NE36A | R-454B | 24000 | 15.2 | 13 | 20600 | 13200 | 11100 | 8 | 2.14 | 217109487 | No | No | USA | N/A
ML14KP1-024-230A** | HG34*36+TXV | EL180UH080NE48B | R-454B | 24000 | 15.2 | 13 | 20800 | 13400 | 10400 | 8 | 1.98 | 217109488 | No | No | USA | N/A
ML14KP1-024-230A** | HG34*36+TXV | EL195UH040NE36B | R-454B | 23800 | 15 | 12.5 | 20800 | 13200 | 10800 | 7.75 | 2.02 | 217109747 | No | No | USA,Canada | N/A
ML14KP1-024-230A** | HG34*36+TXV | EL195UH060NE36B | R-454B | 23800 | 15 | 12.5 | 20600 | 13200 | 10800 | 7.95 | 2.02 | 217109748 | No | No | USA,Canada | N/A
ML14KP1-024-230A** | HG34*36+TXV | EL196UH030XE36B | R-454B | 23800 | 15.2 | 13 | 20000 | 12900 | 10800 | 7.8 | 2.1 | 217109749 | No | No | USA,Canada | N/A
ML14KP1-024-230A** | HG34*36+TXV | EL196UH045XE36B | R-454B | 24000 | 14.5 | 12.5 | 20800 | 13600 | 10600 | 8 | 1.96 | 217109750 | No | No | USA,Canada | N/A
ML14KP1-024-230A** | HG34*36+TXV | EL196UH070XE36B | R-454B | 23800 | 15 | 12.5 | 20800 | 13300 | 10800 | 7.75 | 2.02 | 217109751 | No | No | USA,Canada | N/A
ML14KP1-024-230A** | HG34*36+TXV | EL280DF090E48B | R-454B | 23400 | 15 | 12.5 | 21400 | 13700 | 11000 | 8.1 | 2.08 | 217109489 | No | No | USA | N/A
ML14KP1-024-230A** | HG34*36+TXV | EL280UH045E36A | R-454B | 23400 | 15.2 | 13.5 | 20000 | 13000 | 10100 | 7.8 | 1.96 | 217109490 | No | No | USA | N/A
ML14KP1-024-230A** | HG34*36+TXV | EL280UH070E36A | R-454B | 23800 | 15.2 | 13 | 20600 | 13500 | 10600 | 7.8 | 2.02 | 217109491 | No | No | USA | N/A
ML14KP1-024-230A** | HG34*36+TXV | EL280UH070XE36A | R-454B | 23800 | 15.2 | 13 | 20600 | 13500 | 10600 | 7.5 | 2.02 | 217109492 | No | No | USA | N/A
ML14KP1-024-230A** | HG34*36+TXV | EL280UH090E36B | R-454B | 24000 | 15.2 | 13 | 20600 | 13500 | 10600 | 7.8 | 2.02 | 217109493 | No | No | USA | N/A
ML14KP1-024-230A** | HG34*36+TXV | EL280UH090E48B | R-454B | 24000 | 15.2 | 13.5 | 20600 | 13400 | 10500 | 8 | 2.04 | 217109494 | No | No | USA | N/A
ML14KP1-024-230A** | HG34*36+TXV | EL280UH090XE48B | R-454B | 24000 | 15.2 | 13.5 | 20600 | 13400 | 10500 | 8 | 2.06 | 217109495 | No | No | USA | N/A
ML14KP1-024-230A** | HG34*36+TXV | EL297DF045XV36B | R-454B | 23000 | 14.5 | 12.5 | 21000 | 13700 | 10900 | 8.1 | 2.06 | 217109759 | No | No | USA,Canada | N/A
ML14KP1-024-230A** | HG34*36+TXV | EL297DF090XE48C | R-454B | 23400 | 15 | 13 | 21200 | 13700 | 10900 | 8.1 | 2.08 | 217109760 | No | No | USA,Canada | N/A
ML14KP1-024-230A** | HG34*36+TXV | EL297UH045XE36B | R-454B | 23800 | 15 | 12.5 | 20600 | 13200 | 10800 | 7.75 | 2.02 | 217109761 | No | No | USA,Canada | N/A
ML14KP1-024-230A** | HG34*36+TXV | EL297UH045XV36B | R-454B | 24000 | 15.2 | 13 | 20400 | 13000 | 11000 | 8 | 2.14 | 217109762 | No | No | USA,Canada | N/A
ML14KP1-024-230A** | HG34*36+TXV | EL297UH070XE36B | R-454B | 23800 | 15 | 12.5 | 20600 | 13200 | 10800 | 7.75 | 2.02 | 217109763 | No | No | USA,Canada | N/A
ML14KP1-024-230A** | HG34*36+TXV | EL297UH070XV36B | R-454B | 23600 | 15.2 | 13.5 | 20400 | 13300 | 10400 | 7.8 | 2.04 | 217109764 | No | No | USA,Canada | N/A
ML14KP1-024-230A** | HG34*36+TXV | ML180DF070E36B | R-454B | 23000 | 14.5 | 12.5 | 21000 | 13600 | 10900 | 8.1 | 2.06 | 217109496 | No | No | USA | N/A
ML14KP1-024-230A** | HG34*36+TXV | ML180DF090E48B | R-454B | 23400 | 15 | 13 | 21200 | 13700 | 10900 | 8.1 | 2.08 | 217109497 | No | No | USA | N/A
ML14KP1-024-230A** | HG34*36+TXV | ML180DF110E60C | R-454B | 23400 | 14.5 | 12.5 | 21600 | 13900 | 11100 | 8.1 | 2.06 | 217109498 | No | No | USA | N/A
ML14KP1-024-230A** | HG34*36+TXV | ML180UH030V36A | R-454B | 23800 | 15.2 | 13.5 | 20200 | 13300 | 10300 | 7.8 | 1.98 | 217109499 | No | No | USA | N/A
ML14KP1-024-230A** | HG34*36+TXV | ML180UH045E36A | R-454B | 23200 | 15.2 | 13.5 | 20000 | 12900 | 10100 | 7.5 | 1.94 | 217109500 | No | No | USA | N/A
ML14KP1-024-230A** | HG34*36+TXV | ML180UH045V36A | R-454B | 23600 | 15.2 | 13.5 | 20000 | 13100 | 10200 | 7.8 | 1.96 | 217109501 | No | No | USA | N/A
ML14KP1-024-230A** | HG34*36+TXV | ML180UH045XE36A | R-454B | 23200 | 15.2 | 13.5 | 20000 | 13100 | 10200 | 7.8 | 2 | 217109502 | No | No | USA | N/A
ML14KP1-024-230A** | HG34*36+TXV | ML180UH070E36A | R-454B | 23600 | 15.2 | 13.5 | 20000 | 13200 | 10300 | 7.8 | 1.98 | 217109503 | No | No | USA | N/A
ML14KP1-024-230A** | HG34*36+TXV | ML180UH070E36B | R-454B | 23600 | 15.2 | 13.5 | 20400 | 13200 | 10400 | 7.8 | 2.04 | 217109504 | No | No | USA | N/A
ML14KP1-024-230A** | HG34*36+TXV | ML180UH070V36A | R-454B | 23600 | 15.2 | 13.5 | 20000 | 13200 | 10200 | 7.8 | 1.96 | 217109505 | No | No | USA | N/A
ML14KP1-024-230A** | HG34*36+TXV | ML180UH070V36B | R-454B | 23600 | 15.2 | 13.5 | 20400 | 13200 | 10400 | 7.8 | 2.06 | 217109506 | No | No | USA | N/A
ML14KP1-024-230A** | HG34*36+TXV | ML180UH070V48B | R-454B | 23800 | 15.2 | 13.5 | 20400 | 13300 | 10400 | 7.8 | 2.04 | 217109507 | No | No | USA | N/A
ML14KP1-024-230A** | HG34*36+TXV | ML180UH070XE36A | R-454B | 23800 | 15.2 | 13.5 | 20200 | 13200 | 10300 | 7.8 | 1.98 | 217109508 | No | No | USA | N/A
ML14KP1-024-230A** | HG34*36+TXV | ML180UH070XE36B | R-454B | 23600 | 15.2 | 13.5 | 20400 | 13200 | 10400 | 7.8 | 2.04 | 217109509 | No | No | USA | N/A
ML14KP1-024-230A** | HG34*36+TXV | ML180UH090E48B | R-454B | 24000 | 15.2 | 13.5 | 20600 | 13300 | 10300 | 8.1 | 2.02 | 217109510 | No | No | USA | N/A
ML14KP1-024-230A** | HG34*36+TXV | ML180UH090V48B | R-454B | 24000 | 15.2 | 13 | 20600 | 13200 | 11100 | 8 | 2.14 | 217109511 | No | No | USA | N/A
ML14KP1-024-230A** | HG34*36+TXV | ML180UH090XE48B | R-454B | 24000 | 15.2 | 13.5 | 20600 | 13300 | 10300 | 8.1 | 2.02 | 217109512 | No | No | USA | N/A
ML14KP1-024-230A** | HG34*36+TXV | ML193DF045XE36B | R-454B | 23400 | 14.5 | 12.5 | 21600 | 13800 | 11100 | 8.1 | 2.06 | 217109513 | No | No | USA | N/A
ML14KP1-024-230A** | HG34*36+TXV | ML193DF070XE36B | R-454B | 23400 | 14.5 | 12.5 | 21400 | 13800 | 11100 | 8.1 | 2.08 | 217109514 | No | No | USA | N/A
ML14KP1-024-230A** | HG34*36+TXV | ML193DF090XE48C | R-454B | 23400 | 15 | 12.5 | 21400 | 13700 | 11000 | 8.1 | 2.1 | 217109515 | No | No | USA | N/A
ML14KP1-024-230A** | HG34*36+TXV | ML193UH030XE36B | R-454B | 23800 | 15.2 | 13 | 20000 | 12800 | 10800 | 7.8 | 2.12 | 217109516 | No | No | USA | N/A
ML14KP1-024-230A** | HG34*36+TXV | ML193UH045XE36B | R-454B | 23800 | 15.2 | 13 | 20800 | 13600 | 10600 | 7.8 | 2.02 | 217109517 | No | No | USA | N/A
ML14KP1-024-230A** | HG34*36+TXV | ML193UH070XE36B | R-454B | 24000 | 15.2 | 13 | 20600 | 13200 | 11100 | 8.1 | 2.14 | 217109518 | No | No | USA | N/A
ML14KP1-024-230A** | HG34*36+TXV | ML196DF045XE36B | R-454B | 23400 | 14.5 | 12.5 | 21600 | 13800 | 11100 | 8.1 | 2.06 | 217109788 | No | No | USA,Canada | N/A
ML14KP1-024-230A** | HG34*36+TXV | ML196DF090XE48C | R-454B | 23400 | 15 | 13 | 21200 | 13600 | 10900 | 8.1 | 2.1 | 217109789 | No | No | USA,Canada | N/A
ML14KP1-024-230A** | HG34*36+TXV | ML196UH030XE36B | R-454B | 23800 | 15.2 | 13 | 20000 | 12900 | 10800 | 7.8 | 2.1 | 217109790 | No | No | USA,Canada | N/A
ML14KP1-024-230A** | HG34*36+TXV | ML196UH045XE36B | R-454B | 24000 | 14.5 | 12.5 | 20800 | 13600 | 10600 | 8 | 1.96 | 217109791 | No | No | USA,Canada | N/A
ML14KP1-024-230A** | HG34*36+TXV | ML196UH070XE36B | R-454B | 24000 | 15.2 | 13 | 20600 | 13200 | 11100 | 8.1 | 2.14 | 217109792 | No | No | USA,Canada | N/A
ML14KP1-024-230A** | HG34*36+TXV | ML196UH070XE48B | R-454B | 23800 | 15 | 12.5 | 20600 | 13200 | 10800 | 7.75 | 2.02 | 217109793 | No | No | USA,Canada | N/A
ML14KP1-024-230A** | HG34*36+TXV | ML296UH045XV36B | R-454B | 24000 | 15.2 | 13 | 20200 | 13000 | 10900 | 8 | 2.14 | 217109794 | No | No | USA,Canada | N/A
ML14KP1-024-230A** | HG34*36+TXV | ML296UH070XV36B | R-454B | 24000 | 15.2 | 13 | 20200 | 13000 | 11000 | 8 | 2.16 | 217109795 | No | No | USA,Canada | N/A
ML14KP1-024-230A** | HG34*36+TXV | SL280DF060NV36B | R-454B | 23200 | 14.5 | 12.5 | 21200 | 13700 | 11000 | 8.1 | 2.06 | 217109519 | No | No | USA | N/A
ML14KP1-024-230A** | HG34*36+TXV | SL280UH060NV36A | R-454B | 23800 | 15.2 | 13.5 | 20200 | 13300 | 10300 | 7.8 | 1.96 | 217109520 | No | No | USA | N/A
ML14KP1-024-230A** | HG34*36+TXV | SL280UH070V36A | R-454B | 23800 | 15.2 | 13.5 | 20400 | 13300 | 10500 | 7.8 | 2.04 | 217109521 | No | No | USA | N/A
ML14KP1-024-230A** | HG34*36+TXV | SL280UH070XV36A | R-454B | 23800 | 15.2 | 13 | 20400 | 13300 | 10400 | 7.8 | 1.98 | 217109522 | No | No | USA | N/A
ML14KP1-024-230A** | HG34*36+TXV | SL280UH080NV48B | R-454B | 23400 | 15.2 | 13 | 20400 | 13300 | 10500 | 7.8 | 2 | 217109523 | No | No | USA | N/A
ML14KP1-024-230A** | HG34*36+TXV | SL280UH090V36B | R-454B | 23800 | 15.2 | 13.5 | 20400 | 13400 | 10500 | 7.8 | 2.04 | 217109524 | No | No | USA | N/A
ML14KP1-024-230A** | HG34*36+TXV | SL280UH090V48B | R-454B | 24000 | 15.2 | 13 | 20200 | 13000 | 10900 | 8 | 2.14 | 217109525 | No | No | USA | N/A
ML14KP1-024-230A** | HG34*36+TXV | SL297UH040NV36B | R-454B | 24000 | 15.2 | 12.5 | 20400 | 13100 | 11100 | 7.8 | 2.12 | 217109803 | No | No | USA,Canada | N/A
ML14KP1-024-230A** | HG34*36+TXV | SL297UH060NV36B | R-454B | 24000 | 15.2 | 13 | 20200 | 13000 | 10900 | 8 | 2.12 | 217109804 | No | No | USA,Canada | N/A
ML14KP1-024-230A** | HG34*36+TXV | SLP99DF070XV36B | R-454B | 22800 | 14.5 | 12.5 | 21000 | 13600 | 10800 | 8.1 | 2.06 | 217109805 | No | No | USA,Canada | N/A
ML14KP1-024-230A** | HG34*36+TXV | SLP99DF090XV36C | R-454B | 23200 | 15 | 12.5 | 21000 | 13600 | 10900 | 8.1 | 2.08 | 217109806 | No | No | USA,Canada | N/A
ML14KP1-024-230A** | HG34*36+TXV | SLP99UH070XV36B | R-454B | 24000 | 15.2 | 13 | 20200 | 13000 | 10900 | 8 | 2.14 | 217109807 | No | No | USA,Canada | N/A
ML14KP1-024-230A** | L*18/36T*+TXV | EL180UH040NE36A | R-454B | 23800 | 15.2 | 13 | 20600 | 13500 | 10600 | 7.8 | 2.02 | 216967617 | No | No | USA | N/A
ML14KP1-024-230A** | L*18/36T*+TXV | EL180UH060NE36A | R-454B | 23800 | 15.2 | 13 | 20600 | 13500 | 10600 | 7.8 | 2.02 | 216967626 | No | No | USA | N/A
ML14KP1-024-230A** | L*18/36T*+TXV | EL195UH040NE36B | R-454B | 23600 | 15 | 12.5 | 20800 | 13200 | 10800 | 7.65 | 2 | 216975246 | No | No | USA,Canada | N/A
ML14KP1-024-230A** | L*18/36T*+TXV | EL195UH060NE36B | R-454B | 23600 | 15 | 12.5 | 20600 | 13200 | 10800 | 7.85 | 2 | 216975260 | No | No | USA,Canada | N/A
ML14KP1-024-230A** | L*18/36T*+TXV | SL280UH060NV36A | R-454B | 23800 | 15.2 | 13 | 20200 | 13000 | 10900 | 7.95 | 2.12 | 216967635 | No | No | USA | N/A
ML14KP1-024-230A** | L*18/36T*+TXV | SL297UH040NV36B | R-454B | 23800 | 15 | 12.5 | 20400 | 13100 | 11100 | 7.75 | 2.1 | 216975274 | No | No | USA,Canada | N/A
ML14KP1-024-230A** | L*18/36T*+TXV | SL297UH060NV36B | R-454B | 23400 | 15.2 | 13 | 20400 | 13300 | 10400 | 7.8 | 2.02 | 216975288 | No | No | USA,Canada | N/A
ML14KP1-024-230A** | L*18/36V*+TXV | EL180UH040NE36A | R-454B | 23800 | 15.2 | 13 | 20600 | 13500 | 10600 | 7.8 | 2.02 | 216967616 | No | No | USA | N/A
ML14KP1-024-230A** | L*18/36V*+TXV | EL180UH060NE36A | R-454B | 23800 | 15.2 | 13 | 20600 | 13500 | 10600 | 7.8 | 2.02 | 216967625 | No | No | USA | N/A
ML14KP1-024-230A** | L*18/36V*+TXV | EL195UH040NE36B | R-454B | 23600 | 15 | 12.5 | 20800 | 13200 | 10800 | 7.65 | 2 | 216975245 | No | No | USA,Canada | N/A
ML14KP1-024-230A** | L*18/36V*+TXV | EL195UH060NE36B | R-454B | 23600 | 15 | 12.5 | 20600 | 13200 | 10800 | 7.85 | 2 | 216975259 | No | No | USA,Canada | N/A
ML14KP1-024-230A** | L*18/36V*+TXV | EL196UH030XE36B | R-454B | 23200 | 15.2 | 13 | 20000 | 13200 | 10300 | 7.8 | 2 | 217186681 | No | No | USA,Canada | N/A
ML14KP1-024-230A** | L*18/36V*+TXV | EL196UH045XE36B | R-454B | 24000 | 14.5 | 12.5 | 20800 | 13600 | 10600 | 8 | 1.96 | 217186687 | No | No | USA,Canada | N/A
ML14KP1-024-230A** | L*18/36V*+TXV | EL196UH070XE36B | R-454B | 23600 | 15 | 12.5 | 20800 | 13300 | 10800 | 7.65 | 2 | 217186693 | No | No | USA,Canada | N/A
ML14KP1-024-230A** | L*18/36V*+TXV | EL280UH045E36A | R-454B | 23800 | 15.2 | 13 | 20000 | 12800 | 10800 | 7.95 | 2.14 | 217183856 | No | No | USA | N/A
ML14KP1-024-230A** | L*18/36V*+TXV | EL280UH070E36A | R-454B | 23800 | 15.2 | 12.5 | 20600 | 13500 | 10600 | 7.8 | 2.02 | 217183862 | No | No | USA | N/A
ML14KP1-024-230A** | L*18/36V*+TXV | EL280UH070XE36A | R-454B | 23800 | 15.2 | 12.5 | 20600 | 13500 | 10600 | 7.5 | 2.02 | 217183868 | No | No | USA | N/A
ML14KP1-024-230A** | L*18/36V*+TXV | EL280UH090E36B | R-454B | 24000 | 15.2 | 13 | 20600 | 13500 | 10600 | 7.8 | 2.02 | 217183874 | No | No | USA | N/A
ML14KP1-024-230A** | L*18/36V*+TXV | EL297UH045XE36B | R-454B | 23600 | 15 | 12.5 | 20600 | 13200 | 10800 | 7.65 | 2 | 217186699 | No | No | USA,Canada | N/A
ML14KP1-024-230A** | L*18/36V*+TXV | EL297UH045XV36B | R-454B | 23600 | 15.2 | 13 | 20400 | 13400 | 10500 | 7.8 | 2.02 | 217186705 | No | No | USA,Canada | N/A
ML14KP1-024-230A** | L*18/36V*+TXV | EL297UH070XE36B | R-454B | 23600 | 15 | 12.5 | 20600 | 13200 | 10800 | 7.65 | 2 | 217186711 | No | No | USA,Canada | N/A
ML14KP1-024-230A** | L*18/36V*+TXV | EL297UH070XV36B | R-454B | 23800 | 15.2 | 13 | 20400 | 13300 | 10200 | 8.05 | 2 | 217186717 | No | No | USA,Canada | N/A
ML14KP1-024-230A** | L*18/36V*+TXV | ML180UH030V36A | R-454B | 23800 | 15.2 | 13 | 20200 | 13000 | 10900 | 7.95 | 2.14 | 217183880 | No | No | USA | N/A
ML14KP1-024-230A** | L*18/36V*+TXV | ML180UH045E36A | R-454B | 23600 | 15.2 | 13 | 20000 | 12800 | 10800 | 7.75 | 2.12 | 217183886 | No | No | USA | N/A
ML14KP1-024-230A** | L*18/36V*+TXV | ML180UH045V36A | R-454B | 23800 | 15.2 | 13 | 20200 | 12900 | 10800 | 7.95 | 2.12 | 217183892 | No | No | USA | N/A
ML14KP1-024-230A** | L*18/36V*+TXV | ML180UH045XE36A | R-454B | 23200 | 15.2 | 13 | 20000 | 13100 | 10200 | 7.8 | 2 | 217183898 | No | No | USA | N/A
ML14KP1-024-230A** | L*18/36V*+TXV | ML180UH070E36A | R-454B | 23800 | 15.2 | 13 | 20200 | 12900 | 10900 | 7.95 | 2.12 | 217183904 | No | No | USA | N/A
ML14KP1-024-230A** | L*18/36V*+TXV | ML180UH070E36B | R-454B | 23800 | 15.2 | 13 | 20400 | 13200 | 10200 | 8.05 | 2 | 217183910 | No | No | USA | N/A
ML14KP1-024-230A** | L*18/36V*+TXV | ML180UH070V36A | R-454B | 23800 | 15.2 | 13 | 20200 | 12900 | 10900 | 7.95 | 2.14 | 217183916 | No | No | USA | N/A
ML14KP1-024-230A** | L*18/36V*+TXV | ML180UH070V36B | R-454B | 23800 | 15.2 | 13 | 20400 | 13300 | 10200 | 8.05 | 2 | 217183922 | No | No | USA | N/A
ML14KP1-024-230A** | L*18/36V*+TXV | ML180UH070XE36A | R-454B | 23800 | 15.2 | 13 | 20200 | 12900 | 10900 | 7.95 | 2.12 | 217183928 | No | No | USA | N/A
ML14KP1-024-230A** | L*18/36V*+TXV | ML180UH070XE36B | R-454B | 23800 | 15.2 | 13 | 20400 | 13200 | 10200 | 8.05 | 2 | 217183934 | No | No | USA | N/A
ML14KP1-024-230A** | L*18/36V*+TXV | ML193UH030XE36B | R-454B | 23000 | 15.2 | 13 | 20000 | 13100 | 10200 | 7.8 | 2 | 217183940 | No | No | USA | N/A
ML14KP1-024-230A** | L*18/36V*+TXV | ML193UH045XE36B | R-454B | 23800 | 15.2 | 12.5 | 20800 | 13600 | 10600 | 7.8 | 2.02 | 217183946 | No | No | USA | N/A
ML14KP1-024-230A** | L*18/36V*+TXV | ML193UH070XE36B | R-454B | 24000 | 15.2 | 13 | 20800 | 13400 | 10400 | 8.1 | 2 | 217183952 | No | No | USA | N/A
ML14KP1-024-230A** | L*18/36V*+TXV | ML196UH030XE36B | R-454B | 23000 | 15.2 | 12.5 | 20000 | 13100 | 10300 | 7.8 | 1.98 | 217186723 | No | No | USA,Canada | N/A
ML14KP1-024-230A** | L*18/36V*+TXV | ML196UH045XE36B | R-454B | 24000 | 14.5 | 12.5 | 20800 | 13600 | 10600 | 8 | 1.96 | 217186729 | No | No | USA,Canada | N/A
ML14KP1-024-230A** | L*18/36V*+TXV | ML196UH070XE36B | R-454B | 24000 | 15.2 | 13 | 20800 | 13400 | 10400 | 8.1 | 2 | 217186735 | No | No | USA,Canada | N/A
ML14KP1-024-230A** | L*18/36V*+TXV | ML296UH045XV36B | R-454B | 23400 | 15.2 | 13 | 20200 | 13300 | 10400 | 7.8 | 2.02 | 217186741 | No | No | USA,Canada | N/A
ML14KP1-024-230A** | L*18/36V*+TXV | ML296UH070XV36B | R-454B | 23800 | 15.2 | 12.5 | 20200 | 13000 | 11000 | 7.95 | 2.14 | 217186747 | No | No | USA,Canada | N/A
ML14KP1-024-230A** | L*18/36V*+TXV | SL280UH060NV36A | R-454B | 23800 | 15.2 | 13 | 20200 | 13000 | 10900 | 7.95 | 2.12 | 216967634 | No | No | USA | N/A
ML14KP1-024-230A** | L*18/36V*+TXV | SL280UH070V36A | R-454B | 23800 | 15.2 | 13 | 20400 | 13300 | 10400 | 7.8 | 1.98 | 217183958 | No | No | USA | N/A
ML14KP1-024-230A** | L*18/36V*+TXV | SL280UH070XV36A | R-454B | 23800 | 15.2 | 13 | 20400 | 13300 | 10400 | 7.8 | 1.98 | 217183964 | No | No | USA | N/A
ML14KP1-024-230A** | L*18/36V*+TXV | SL280UH090V36B | R-454B | 23800 | 15.2 | 13 | 20600 | 13300 | 10300 | 8.1 | 2 | 217183970 | No | No | USA | N/A
ML14KP1-024-230A** | L*18/36V*+TXV | SL297UH040NV36B | R-454B | 23800 | 15 | 12.5 | 20400 | 13100 | 11100 | 7.75 | 2.1 | 216975273 | No | No | USA,Canada | N/A
ML14KP1-024-230A** | L*18/36V*+TXV | SL297UH060NV36B | R-454B | 23400 | 15.2 | 13 | 20400 | 13300 | 10400 | 7.8 | 2.02 | 216975287 | No | No | USA,Canada | N/A
ML14KP1-024-230A** | L*18/36V*+TXV | SLP99UH070XV36B | R-454B | 23600 | 15.2 | 13 | 20400 | 13300 | 10400 | 7.8 | 2.02 | 217186753 | No | No | USA,Canada | N/A
ML14KP1-024-230A** | L*19/36S*+TXV | EL180UH040NE36A | R-454B | 24000 | 15.2 | 13 | 20600 | 13200 | 11100 | 8 | 2.14 | 216967619 | No | No | USA | N/A
ML14KP1-024-230A** | L*19/36S*+TXV | EL180UH060NE36A | R-454B | 24000 | 15.2 | 13 | 20600 | 13200 | 11100 | 8 | 2.14 | 216967628 | No | No | USA | N/A
ML14KP1-024-230A** | L*19/36S*+TXV | EL195UH040NE36B | R-454B | 23800 | 15 | 12.5 | 20800 | 13200 | 10800 | 7.75 | 2.02 | 216975250 | No | No | USA,Canada | N/A
ML14KP1-024-230A** | L*19/36S*+TXV | EL195UH060NE36B | R-454B | 23800 | 15 | 12.5 | 20600 | 13200 | 10800 | 7.95 | 2.02 | 216975264 | No | No | USA,Canada | N/A
ML14KP1-024-230A** | L*19/36S*+TXV | SL280UH060NV36A | R-454B | 23800 | 15.2 | 13.5 | 20200 | 13300 | 10300 | 7.8 | 1.96 | 216967637 | No | No | USA | N/A
ML14KP1-024-230A** | L*19/36S*+TXV | SL297UH040NV36B | R-454B | 24000 | 15.2 | 12.5 | 20400 | 13100 | 11100 | 7.8 | 2.12 | 216975278 | No | No | USA,Canada | N/A
ML14KP1-024-230A** | L*19/36S*+TXV | SL297UH060NV36B | R-454B | 24000 | 15.2 | 13 | 20200 | 13000 | 10900 | 8 | 2.12 | 216975292 | No | No | USA,Canada | N/A
ML14KP1-024-230A** | L*19/36U*+TXV | EL180UH040NE36A | R-454B | 24000 | 15.2 | 13 | 20600 | 13200 | 11100 | 8 | 2.14 | 216967618 | No | No | USA | N/A
ML14KP1-024-230A** | L*19/36U*+TXV | EL180UH060NE36A | R-454B | 24000 | 15.2 | 13 | 20600 | 13200 | 11100 | 8 | 2.14 | 216967627 | No | No | USA | N/A
ML14KP1-024-230A** | L*19/36U*+TXV | EL180UH080NE48B | R-454B | 24000 | 15.2 | 13 | 20800 | 13400 | 10400 | 8 | 1.98 | 217482065 | No | No | USA | N/A
ML14KP1-024-230A** | L*19/36U*+TXV | EL195UH040NE36B | R-454B | 23800 | 15 | 12.5 | 20800 | 13200 | 10800 | 7.75 | 2.02 | 216975249 | No | No | USA,Canada | N/A
ML14KP1-024-230A** | L*19/36U*+TXV | EL195UH060NE36B | R-454B | 23800 | 15 | 12.5 | 20600 | 13200 | 10800 | 7.95 | 2.02 | 216975263 | No | No | USA,Canada | N/A
ML14KP1-024-230A** | L*19/36U*+TXV | EL196UH030XE36B | R-454B | 23800 | 15.2 | 13 | 20000 | 12900 | 10800 | 7.8 | 2.1 | 217186683 | No | No | USA,Canada | N/A
ML14KP1-024-230A** | L*19/36U*+TXV | EL196UH045XE36B | R-454B | 24000 | 14.5 | 12.5 | 20800 | 13600 | 10600 | 8 | 1.96 | 217186689 | No | No | USA,Canada | N/A
ML14KP1-024-230A** | L*19/36U*+TXV | EL196UH070XE36B | R-454B | 23800 | 15 | 12.5 | 20800 | 13300 | 10800 | 7.75 | 2.02 | 217186695 | No | No | USA,Canada | N/A
ML14KP1-024-230A** | L*19/36U*+TXV | EL280DF090E48B | R-454B | 23400 | 15 | 12.5 | 21400 | 13700 | 11000 | 8.1 | 2.08 | 217482066 | No | No | USA | N/A
ML14KP1-024-230A** | L*19/36U*+TXV | EL280UH045E36A | R-454B | 23400 | 15.2 | 13.5 | 20000 | 13000 | 10100 | 7.8 | 1.96 | 217183857 | No | No | USA | N/A
ML14KP1-024-230A** | L*19/36U*+TXV | EL280UH070E36A | R-454B | 23800 | 15.2 | 13 | 20600 | 13500 | 10600 | 7.8 | 2.02 | 217183863 | No | No | USA | N/A
ML14KP1-024-230A** | L*19/36U*+TXV | EL280UH070XE36A | R-454B | 23800 | 15.2 | 13 | 20600 | 13500 | 10600 | 7.5 | 2.02 | 217183869 | No | No | USA | N/A
ML14KP1-024-230A** | L*19/36U*+TXV | EL280UH090E36B | R-454B | 24000 | 15.2 | 13 | 20600 | 13500 | 10600 | 7.8 | 2.02 | 217183876 | No | No | USA | N/A
ML14KP1-024-230A** | L*19/36U*+TXV | EL280UH090E48B | R-454B | 24000 | 15.2 | 13.5 | 20600 | 13400 | 10500 | 8 | 2.04 | 217482067 | No | No | USA | N/A
ML14KP1-024-230A** | L*19/36U*+TXV | EL280UH090XE48B | R-454B | 24000 | 15.2 | 13.5 | 20600 | 13400 | 10500 | 8 | 2.06 | 217482068 | No | No | USA | N/A
ML14KP1-024-230A** | L*19/36U*+TXV | EL297DF045XV36B | R-454B | 23000 | 14.5 | 12.5 | 21000 | 13700 | 10900 | 8.1 | 2.06 | 217482069 | No | No | USA,Canada | N/A
ML14KP1-024-230A** | L*19/36U*+TXV | EL297DF090XE48C | R-454B | 23400 | 15 | 13 | 21200 | 13700 | 10900 | 8.1 | 2.08 | 217482070 | No | No | USA,Canada | N/A
ML14KP1-024-230A** | L*19/36U*+TXV | EL297UH045XE36B | R-454B | 23800 | 15 | 12.5 | 20600 | 13200 | 10800 | 7.75 | 2.02 | 217186701 | No | No | USA,Canada | N/A
ML14KP1-024-230A** | L*19/36U*+TXV | EL297UH045XV36B | R-454B | 24000 | 15.2 | 13 | 20400 | 13000 | 11000 | 8 | 2.14 | 217186707 | No | No | USA,Canada | N/A
ML14KP1-024-230A** | L*19/36U*+TXV | EL297UH070XE36B | R-454B | 23800 | 15 | 12.5 | 20600 | 13200 | 10800 | 7.75 | 2.02 | 217186713 | No | No | USA,Canada | N/A
ML14KP1-024-230A** | L*19/36U*+TXV | EL297UH070XV36B | R-454B | 23600 | 15.2 | 13.5 | 20400 | 13300 | 10400 | 7.8 | 2.04 | 217186719 | No | No | USA,Canada | N/A
ML14KP1-024-230A** | L*19/36U*+TXV | ML180DF070E36B | R-454B | 23000 | 14.5 | 12.5 | 21000 | 13600 | 10900 | 8.1 | 2.06 | 217482071 | No | No | USA | N/A
ML14KP1-024-230A** | L*19/36U*+TXV | ML180DF090E48B | R-454B | 23400 | 15 | 13 | 21200 | 13700 | 10900 | 8.1 | 2.08 | 217482072 | No | No | USA | N/A
ML14KP1-024-230A** | L*19/36U*+TXV | ML180DF110E60C | R-454B | 23400 | 14.5 | 12.5 | 21600 | 13900 | 11100 | 8.1 | 2.06 | 217482073 | No | No | USA | N/A
ML14KP1-024-230A** | L*19/36U*+TXV | ML180UH030V36A | R-454B | 23800 | 15.2 | 13.5 | 20200 | 13300 | 10300 | 7.8 | 1.98 | 217183881 | No | No | USA | N/A
ML14KP1-024-230A** | L*19/36U*+TXV | ML180UH045E36A | R-454B | 23200 | 15.2 | 13.5 | 20000 | 12900 | 10100 | 7.5 | 1.94 | 217183887 | No | No | USA | N/A
ML14KP1-024-230A** | L*19/36U*+TXV | ML180UH045V36A | R-454B | 23600 | 15.2 | 13.5 | 20000 | 13100 | 10200 | 7.8 | 1.96 | 217183893 | No | No | USA | N/A
ML14KP1-024-230A** | L*19/36U*+TXV | ML180UH045XE36A | R-454B | 23200 | 15.2 | 13.5 | 20000 | 13100 | 10200 | 7.8 | 2 | 217183899 | No | No | USA | N/A
ML14KP1-024-230A** | L*19/36U*+TXV | ML180UH070E36A | R-454B | 23600 | 15.2 | 13.5 | 20000 | 13200 | 10300 | 7.8 | 1.98 | 217183905 | No | No | USA | N/A
ML14KP1-024-230A** | L*19/36U*+TXV | ML180UH070E36B | R-454B | 23600 | 15.2 | 13.5 | 20400 | 13200 | 10400 | 7.8 | 2.04 | 217183912 | No | No | USA | N/A
ML14KP1-024-230A** | L*19/36U*+TXV | ML180UH070V36A | R-454B | 23600 | 15.2 | 13.5 | 20000 | 13200 | 10200 | 7.8 | 1.96 | 217183917 | No | No | USA | N/A
ML14KP1-024-230A** | L*19/36U*+TXV | ML180UH070V36B | R-454B | 23600 | 15.2 | 13.5 | 20400 | 13200 | 10400 | 7.8 | 2.06 | 217183924 | No | No | USA | N/A
ML14KP1-024-230A** | L*19/36U*+TXV | ML180UH070V48B | R-454B | 23800 | 15.2 | 13.5 | 20400 | 13300 | 10400 | 7.8 | 2.04 | 217482074 | No | No | USA | N/A
ML14KP1-024-230A** | L*19/36U*+TXV | ML180UH070XE36A | R-454B | 23800 | 15.2 | 13.5 | 20200 | 13200 | 10300 | 7.8 | 1.98 | 217183929 | No | No | USA | N/A
ML14KP1-024-230A** | L*19/36U*+TXV | ML180UH070XE36B | R-454B | 23600 | 15.2 | 13.5 | 20400 | 13200 | 10400 | 7.8 | 2.04 | 217183936 | No | No | USA | N/A
ML14KP1-024-230A** | L*19/36U*+TXV | ML180UH090E48B | R-454B | 24000 | 15.2 | 13.5 | 20600 | 13300 | 10300 | 8.1 | 2.02 | 217482075 | No | No | USA | N/A
ML14KP1-024-230A** | L*19/36U*+TXV | ML180UH090V48B | R-454B | 24000 | 15.2 | 13 | 20600 | 13200 | 11100 | 8 | 2.14 | 217482076 | No | No | USA | N/A
ML14KP1-024-230A** | L*19/36U*+TXV | ML180UH090XE48B | R-454B | 24000 | 15.2 | 13.5 | 20600 | 13300 | 10300 | 8.1 | 2.02 | 217482077 | No | No | USA | N/A
ML14KP1-024-230A** | L*19/36U*+TXV | ML193DF045XE36B | R-454B | 23400 | 14.5 | 12.5 | 21600 | 13800 | 11100 | 8.1 | 2.06 | 217482078 | No | No | USA | N/A
ML14KP1-024-230A** | L*19/36U*+TXV | ML193DF070XE36B | R-454B | 23400 | 14.5 | 12.5 | 21400 | 13800 | 11100 | 8.1 | 2.08 | 217482079 | No | No | USA | N/A
ML14KP1-024-230A** | L*19/36U*+TXV | ML193DF090XE48C | R-454B | 23400 | 15 | 12.5 | 21400 | 13700 | 11000 | 8.1 | 2.1 | 217482080 | No | No | USA | N/A
ML14KP1-024-230A** | L*19/36U*+TXV | ML193UH030XE36B | R-454B | 23800 | 15.2 | 13 | 20000 | 12800 | 10800 | 7.8 | 2.12 | 217183942 | No | No | USA | N/A
ML14KP1-024-230A** | L*19/36U*+TXV | ML193UH045XE36B | R-454B | 23800 | 15.2 | 13 | 20800 | 13600 | 10600 | 7.8 | 2.02 | 217183948 | No | No | USA | N/A
ML14KP1-024-230A** | L*19/36U*+TXV | ML193UH070XE36B | R-454B | 24000 | 15.2 | 13 | 20600 | 13200 | 11100 | 8.1 | 2.14 | 217183954 | No | No | USA | N/A
ML14KP1-024-230A** | L*19/36U*+TXV | ML196DF045XE36B | R-454B | 23400 | 14.5 | 12.5 | 21600 | 13800 | 11100 | 8.1 | 2.06 | 217482081 | No | No | USA,Canada | N/A
ML14KP1-024-230A** | L*19/36U*+TXV | ML196DF090XE48C | R-454B | 23400 | 15 | 13 | 21200 | 13600 | 10900 | 8.1 | 2.1 | 217482082 | No | No | USA,Canada | N/A
ML14KP1-024-230A** | L*19/36U*+TXV | ML196UH030XE36B | R-454B | 23800 | 15.2 | 13 | 20000 | 12900 | 10800 | 7.8 | 2.1 | 217186725 | No | No | USA,Canada | N/A
ML14KP1-024-230A** | L*19/36U*+TXV | ML196UH045XE36B | R-454B | 24000 | 14.5 | 12.5 | 20800 | 13600 | 10600 | 8 | 1.96 | 217186731 | No | No | USA,Canada | N/A
ML14KP1-024-230A** | L*19/36U*+TXV | ML196UH070XE36B | R-454B | 24000 | 15.2 | 13 | 20600 | 13200 | 11100 | 8.1 | 2.14 | 217186737 | No | No | USA,Canada | N/A
ML14KP1-024-230A** | L*19/36U*+TXV | ML196UH070XE48B | R-454B | 23800 | 15 | 12.5 | 20600 | 13200 | 10800 | 7.75 | 2.02 | 217482083 | No | No | USA,Canada | N/A
ML14KP1-024-230A** | L*19/36U*+TXV | ML296UH045XV36B | R-454B | 24000 | 15.2 | 13 | 20200 | 13000 | 10900 | 8 | 2.14 | 217186743 | No | No | USA,Canada | N/A
ML14KP1-024-230A** | L*19/36U*+TXV | ML296UH070XV36B | R-454B | 24000 | 15.2 | 13 | 20200 | 13000 | 11000 | 8 | 2.16 | 217186749 | No | No | USA,Canada | N/A
ML14KP1-024-230A** | L*19/36U*+TXV | SL280DF060NV36B | R-454B | 23200 | 14.5 | 12.5 | 21200 | 13700 | 11000 | 8.1 | 2.06 | 217482084 | No | No | USA | N/A
ML14KP1-024-230A** | L*19/36U*+TXV | SL280UH060NV36A | R-454B | 23800 | 15.2 | 13.5 | 20200 | 13300 | 10300 | 7.8 | 1.96 | 216967636 | No | No | USA | N/A
ML14KP1-024-230A** | L*19/36U*+TXV | SL280UH070V36A | R-454B | 23800 | 15.2 | 13.5 | 20400 | 13300 | 10500 | 7.8 | 2.04 | 217183959 | No | No | USA | N/A
ML14KP1-024-230A** | L*19/36U*+TXV | SL280UH070XV36A | R-454B | 23800 | 15.2 | 13 | 20400 | 13300 | 10400 | 7.8 | 1.98 | 217183965 | No | No | USA | N/A
ML14KP1-024-230A** | L*19/36U*+TXV | SL280UH080NV48B | R-454B | 23400 | 15.2 | 13 | 20400 | 13300 | 10500 | 7.8 | 2 | 217482085 | No | No | USA | N/A
ML14KP1-024-230A** | L*19/36U*+TXV | SL280UH090V36B | R-454B | 23800 | 15.2 | 13.5 | 20400 | 13400 | 10500 | 7.8 | 2.04 | 217183972 | No | No | USA | N/A
ML14KP1-024-230A** | L*19/36U*+TXV | SL280UH090V48B | R-454B | 24000 | 15.2 | 13 | 20200 | 13000 | 10900 | 8 | 2.14 | 217482086 | No | No | USA | N/A
ML14KP1-024-230A** | L*19/36U*+TXV | SL297UH040NV36B | R-454B | 24000 | 15.2 | 12.5 | 20400 | 13100 | 11100 | 7.8 | 2.12 | 216975277 | No | No | USA,Canada | N/A
ML14KP1-024-230A** | L*19/36U*+TXV | SL297UH060NV36B | R-454B | 24000 | 15.2 | 13 | 20200 | 13000 | 10900 | 8 | 2.12 | 216975291 | No | No | USA,Canada | N/A
ML14KP1-024-230A** | L*19/36U*+TXV | SLP99DF070XV36B | R-454B | 22800 | 14.5 | 12.5 | 21000 | 13600 | 10800 | 8.1 | 2.06 | 217482087 | No | No | USA,Canada | N/A
ML14KP1-024-230A** | L*19/36U*+TXV | SLP99DF090XV36C | R-454B | 23200 | 15 | 12.5 | 21000 | 13600 | 10900 | 8.1 | 2.08 | 217482088 | No | No | USA,Canada | N/A
ML14KP1-024-230A** | L*19/36U*+TXV | SLP99UH070XV36B | R-454B | 24000 | 15.2 | 13 | 20200 | 13000 | 10900 | 8 | 2.14 | 217186755 | No | No | USA,Canada | N/A
ML14KP1-024-230A** | L*30/36U*+TXV | EL180UH040NE36A | R-454B | 23800 | 15.2 | 13.5 | 20600 | 13500 | 10600 | 7.8 | 2.02 | 216967620 | No | No | USA | N/A
ML14KP1-024-230A** | L*30/36U*+TXV | EL180UH060NE36A | R-454B | 23800 | 15.2 | 13.5 | 20600 | 13500 | 10600 | 7.8 | 2.02 | 216967629 | No | No | USA | N/A
ML14KP1-024-230A** | L*30/36U*+TXV | EL195UH040NE36B | R-454B | 24000 | 15.2 | 13 | 20800 | 13200 | 10800 | 7.8 | 2.04 | 216975253 | No | No | USA,Canada | N/A
ML14KP1-024-230A** | L*30/36U*+TXV | EL195UH060NE36B | R-454B | 24000 | 15.2 | 13 | 20600 | 13200 | 10800 | 8 | 2.04 | 216975267 | No | No | USA,Canada | N/A
ML14KP1-024-230A** | L*30/36U*+TXV | SL280UH060NV36A | R-454B | 24000 | 15.2 | 13.5 | 20200 | 13000 | 10900 | 8 | 2.14 | 216967638 | No | No | USA | N/A
ML14KP1-024-230A** | L*30/36U*+TXV | SL280UH070V36A | R-454B | 23800 | 15.2 | 13.5 | 20400 | 13300 | 10400 | 7.8 | 1.98 | 217230684 | No | No | USA | N/A
ML14KP1-024-230A** | L*30/36U*+TXV | SL280UH070XV36A | R-454B | 23800 | 15.2 | 13.5 | 20400 | 13300 | 10400 | 7.8 | 1.98 | 217230686 | No | No | USA | N/A
ML14KP1-024-230A** | L*30/36U*+TXV | SL280UH090V36B | R-454B | 24000 | 15.2 | 13.5 | 20400 | 13000 | 11000 | 8 | 2.16 | 217230691 | No | No | USA | N/A
ML14KP1-024-230A** | L*30/36U*+TXV | SL297UH040NV36B | R-454B | 24000 | 15.2 | 13 | 20400 | 13100 | 11100 | 7.8 | 2.12 | 216975281 | No | No | USA,Canada | N/A
ML14KP1-024-230A** | L*30/36U*+TXV | SL297UH060NV36B | R-454B | 23400 | 15.2 | 13.5 | 20400 | 13300 | 10400 | 7.8 | 2.02 | 216975295 | No | No | USA,Canada | N/A
ML14KP1-024-230A** | L*31/37U*+TXV | EL180UH040NE36A | R-454B | 23800 | 15.2 | 13.5 | 20600 | 13500 | 10600 | 7.8 | 2.02 | 217484337 | No | No | USA | N/A
ML14KP1-024-230A** | L*31/37U*+TXV | EL180UH060NE36A | R-454B | 23800 | 15.2 | 13.5 | 20600 | 13500 | 10600 | 7.8 | 2.02 | 217484338 | No | No | USA | N/A
ML14KP1-024-230A** | L*31/37U*+TXV | EL180UH080NE48B | R-454B | 24000 | 15.2 | 13 | 20400 | 13200 | 11100 | 8 | 2.12 | 217484339 | No | No | USA | N/A
ML14KP1-024-230A** | L*31/37U*+TXV | EL195UH040NE36B | R-454B | 24000 | 15.2 | 13 | 20800 | 13200 | 10800 | 7.8 | 2.04 | 217484340 | No | No | USA,Canada | N/A
ML14KP1-024-230A** | L*31/37U*+TXV | EL195UH060NE36B | R-454B | 24000 | 15.2 | 13 | 20600 | 13200 | 10800 | 8 | 2.04 | 217484341 | No | No | USA,Canada | N/A
ML14KP1-024-230A** | L*31/37U*+TXV | EL196UH030XE36B | R-454B | 23200 | 15.2 | 13.5 | 20000 | 13200 | 10300 | 7.8 | 2 | 217484342 | No | No | USA,Canada | N/A
ML14KP1-024-230A** | L*31/37U*+TXV | EL196UH045XE36B | R-454B | 23800 | 15 | 13 | 20800 | 13600 | 10700 | 7.8 | 2 | 217484343 | No | No | USA,Canada | N/A
ML14KP1-024-230A** | L*31/37U*+TXV | EL196UH070XE36B | R-454B | 24000 | 15.2 | 12.5 | 20800 | 13300 | 10800 | 7.8 | 2.04 | 217484344 | No | No | USA,Canada | N/A
ML14KP1-024-230A** | L*31/37U*+TXV | EL280DF090E48B | R-454B | 23600 | 15.2 | 13 | 21400 | 13700 | 11000 | 8.2 | 2.1 | 217484345 | No | No | USA | N/A
ML14KP1-024-230A** | L*31/37U*+TXV | EL280UH045E36A | R-454B | 23400 | 15.2 | 13.5 | 20000 | 13000 | 10100 | 7.8 | 1.96 | 217484346 | No | No | USA | N/A
ML14KP1-024-230A** | L*31/37U*+TXV | EL280UH070E36A | R-454B | 24000 | 15.2 | 13 | 20600 | 13200 | 11200 | 8 | 2.14 | 217484347 | No | No | USA | N/A
ML14KP1-024-230A** | L*31/37U*+TXV | EL280UH070XE36A | R-454B | 24000 | 15.2 | 13 | 20600 | 13200 | 11200 | 8 | 2.14 | 217484348 | No | No | USA | N/A
ML14KP1-024-230A** | L*31/37U*+TXV | EL280UH090E36B | R-454B | 24000 | 15.2 | 13.5 | 20600 | 13500 | 10600 | 7.8 | 2.02 | 217484349 | No | No | USA | N/A
ML14KP1-024-230A** | L*31/37U*+TXV | EL280UH090E48B | R-454B | 24000 | 15.2 | 13.5 | 20400 | 13100 | 11000 | 8.1 | 2.16 | 217484350 | No | No | USA | N/A
ML14KP1-024-230A** | L*31/37U*+TXV | EL280UH090XE48B | R-454B | 24000 | 15.2 | 13.5 | 20400 | 13100 | 11000 | 8.1 | 2.16 | 217484351 | No | No | USA | N/A
ML14KP1-024-230A** | L*31/37U*+TXV | EL297DF045XE36B | R-454B | 23600 | 14.3 | 12.5 | 21600 | 13900 | 11200 | 8.2 | 2.06 | 217484352 | No | No | USA,Canada | N/A
ML14KP1-024-230A** | L*31/37U*+TXV | EL297DF045XV36B | R-454B | 23200 | 14.5 | 12.5 | 21000 | 13700 | 10900 | 8.2 | 2.08 | 217484353 | No | No | USA,Canada | N/A
ML14KP1-024-230A** | L*31/37U*+TXV | EL297DF070XE48B | R-454B | 23400 | 14.3 | 12.5 | 21400 | 13900 | 11100 | 8.2 | 2.06 | 217484354 | No | No | USA,Canada | N/A
ML14KP1-024-230A** | L*31/37U*+TXV | EL297DF070XV48B | R-454B | 23400 | 14.3 | 12.5 | 21600 | 13900 | 11200 | 8.2 | 2.06 | 217484355 | No | No | USA,Canada | N/A
ML14KP1-024-230A** | L*31/37U*+TXV | EL297DF090XE48C | R-454B | 23600 | 15.2 | 13 | 21200 | 13700 | 10900 | 8.2 | 2.1 | 217484356 | No | No | USA,Canada | N/A
ML14KP1-024-230A** | L*31/37U*+TXV | EL297UH045XE36B | R-454B | 24000 | 15.2 | 12.5 | 20600 | 13200 | 10800 | 7.8 | 2.04 | 217484357 | No | No | USA,Canada | N/A
ML14KP1-024-230A** | L*31/37U*+TXV | EL297UH045XV36B | R-454B | 23600 | 15.2 | 13.5 | 20400 | 13400 | 10500 | 7.8 | 2.02 | 217484358 | No | No | USA,Canada | N/A
ML14KP1-024-230A** | L*31/37U*+TXV | EL297UH070XE36B | R-454B | 24000 | 15.2 | 12.5 | 20600 | 13200 | 10800 | 7.8 | 2.04 | 217484359 | No | No | USA,Canada | N/A
ML14KP1-024-230A** | L*31/37U*+TXV | EL297UH070XV36B | R-454B | 23800 | 15.2 | 13.5 | 20400 | 13300 | 10200 | 8.1 | 2 | 217484360 | No | No | USA,Canada | N/A
ML14KP1-024-230A** | L*31/37U*+TXV | ML180DF070E36B | R-454B | 23200 | 14.5 | 12.5 | 21000 | 13600 | 10900 | 8.2 | 2.08 | 217484361 | No | No | USA | N/A
ML14KP1-024-230A** | L*31/37U*+TXV | ML180DF090E48B | R-454B | 23600 | 15.2 | 13 | 21200 | 13700 | 10900 | 8.2 | 2.1 | 217484362 | No | No | USA | N/A
ML14KP1-024-230A** | L*31/37U*+TXV | ML180DF110E60C | R-454B | 23600 | 14.5 | 12.5 | 21600 | 13900 | 11100 | 8.2 | 2.08 | 217484363 | No | No | USA | N/A
ML14KP1-024-230A** | L*31/37U*+TXV | ML180UH030V36A | R-454B | 23800 | 15.2 | 13.5 | 20200 | 13300 | 10300 | 7.8 | 1.98 | 217484364 | No | No | USA | N/A
ML14KP1-024-230A** | L*31/37U*+TXV | ML180UH045E36A | R-454B | 23200 | 15.2 | 13.5 | 20000 | 12900 | 10100 | 7.5 | 1.94 | 217484365 | No | No | USA | N/A
ML14KP1-024-230A** | L*31/37U*+TXV | ML180UH045V36A | R-454B | 23600 | 15.2 | 13.5 | 20000 | 13100 | 10200 | 7.8 | 1.96 | 217484366 | No | No | USA | N/A
ML14KP1-024-230A** | L*31/37U*+TXV | ML180UH045XE36A | R-454B | 23200 | 15.2 | 13.5 | 20000 | 13100 | 10200 | 7.8 | 2 | 217484367 | No | No | USA | N/A
ML14KP1-024-230A** | L*31/37U*+TXV | ML180UH070E36A | R-454B | 23600 | 15.2 | 13.5 | 20000 | 13200 | 10300 | 7.8 | 1.98 | 217484368 | No | No | USA | N/A
ML14KP1-024-230A** | L*31/37U*+TXV | ML180UH070E36B | R-454B | 23800 | 15.2 | 13.5 | 20400 | 13200 | 10200 | 8.1 | 2 | 217484369 | No | No | USA | N/A
ML14KP1-024-230A** | L*31/37U*+TXV | ML180UH070V36A | R-454B | 23600 | 15.2 | 13.5 | 20000 | 13200 | 10200 | 7.8 | 1.96 | 217484370 | No | No | USA | N/A
ML14KP1-024-230A** | L*31/37U*+TXV | ML180UH070V36B | R-454B | 24000 | 16 | 13.5 | 20200 | 12900 | 10500 | 8 | 2.1 | 217484371 | No | No | USA | N/A
ML14KP1-024-230A** | L*31/37U*+TXV | ML180UH070V48B | R-454B | 24000 | 15.2 | 13.5 | 20600 | 13300 | 10300 | 8.1 | 2.02 | 217484372 | No | No | USA | N/A
ML14KP1-024-230A** | L*31/37U*+TXV | ML180UH070XE36A | R-454B | 23800 | 15.2 | 13.5 | 20200 | 13200 | 10300 | 7.8 | 1.98 | 217484373 | No | No | USA | N/A
ML14KP1-024-230A** | L*31/37U*+TXV | ML180UH070XE36B | R-454B | 23800 | 15.2 | 13.5 | 20400 | 13200 | 10200 | 8.1 | 2 | 217484374 | No | No | USA | N/A
ML14KP1-024-230A** | L*31/37U*+TXV | ML180UH090E48B | R-454B | 24000 | 15.2 | 13.5 | 20400 | 13000 | 10600 | 8.1 | 2.1 | 217484375 | No | No | USA | N/A
ML14KP1-024-230A** | L*31/37U*+TXV | ML180UH090V48B | R-454B | 24000 | 15.2 | 13 | 20600 | 13100 | 10700 | 8 | 2.06 | 217484376 | No | No | USA | N/A
ML14KP1-024-230A** | L*31/37U*+TXV | ML180UH090XE48B | R-454B | 24000 | 15.2 | 13.5 | 20400 | 13000 | 10600 | 8.1 | 2.1 | 217484377 | No | No | USA | N/A
ML14KP1-024-230A** | L*31/37U*+TXV | ML193DF045XE36B | R-454B | 23600 | 14.5 | 12.5 | 21600 | 13800 | 11100 | 8.2 | 2.08 | 217484378 | No | No | USA | N/A
ML14KP1-024-230A** | L*31/37U*+TXV | ML193DF070XE36B | R-454B | 23600 | 14.5 | 12.5 | 21400 | 13800 | 11100 | 8.2 | 2.1 | 217484379 | No | No | USA | N/A
ML14KP1-024-230A** | L*31/37U*+TXV | ML193DF090XE48C | R-454B | 23600 | 15.2 | 13 | 21400 | 13700 | 11000 | 8.2 | 2.12 | 217484380 | No | No | USA | N/A
ML14KP1-024-230A** | L*31/37U*+TXV | ML193UH030XE36B | R-454B | 23800 | 15.2 | 13 | 20000 | 12800 | 10800 | 7.8 | 2.12 | 217484381 | No | No | USA | N/A
ML14KP1-024-230A** | L*31/37U*+TXV | ML193UH045XE36B | R-454B | 24000 | 15.2 | 13 | 20600 | 13200 | 10800 | 8 | 2.06 | 217484382 | No | No | USA | N/A
ML14KP1-024-230A** | L*31/37U*+TXV | ML193UH070XE36B | R-454B | 24000 | 15.2 | 13.5 | 20600 | 13500 | 10600 | 7.8 | 2.04 | 217484383 | No | No | USA | N/A
ML14KP1-024-230A** | L*31/37U*+TXV | ML196DF045XE36B | R-454B | 23600 | 14.5 | 12.5 | 21600 | 13800 | 11100 | 8.2 | 2.08 | 217484384 | No | No | USA,Canada | N/A
ML14KP1-024-230A** | L*31/37U*+TXV | ML196DF070XE48B | R-454B | 23600 | 14.3 | 12.5 | 21600 | 13900 | 11200 | 8.2 | 2.06 | 217484385 | No | No | USA,Canada | N/A
ML14KP1-024-230A** | L*31/37U*+TXV | ML196DF090XE48C | R-454B | 23600 | 15.2 | 13 | 21200 | 13600 | 10900 | 8.2 | 2.12 | 217484386 | No | No | USA,Canada | N/A
ML14KP1-024-230A** | L*31/37U*+TXV | ML196UH030XE36B | R-454B | 23800 | 15.2 | 13 | 20000 | 12900 | 10800 | 7.8 | 2.1 | 217484387 | No | No | USA,Canada | N/A
ML14KP1-024-230A** | L*31/37U*+TXV | ML196UH045XE36B | R-454B | 23800 | 15 | 13 | 20800 | 13600 | 10700 | 7.8 | 2 | 217484388 | No | No | USA,Canada | N/A
ML14KP1-024-230A** | L*31/37U*+TXV | ML196UH070XE36B | R-454B | 24000 | 15.2 | 13.5 | 20600 | 13500 | 10600 | 7.8 | 2.04 | 217484389 | No | No | USA,Canada | N/A
ML14KP1-024-230A** | L*31/37U*+TXV | ML196UH070XE48B | R-454B | 24000 | 15.2 | 13 | 20600 | 13200 | 10800 | 7.8 | 2.04 | 217484390 | No | No | USA,Canada | N/A
ML14KP1-024-230A** | L*31/37U*+TXV | ML296DF045XV36B | R-454B | 23200 | 14.3 | 12.5 | 21600 | 13900 | 11200 | 8.2 | 2.06 | 217484391 | No | No | USA,Canada | N/A
ML14KP1-024-230A** | L*31/37U*+TXV | ML296UH045XV36B | R-454B | 23400 | 15.2 | 13.5 | 20200 | 13300 | 10400 | 7.8 | 2.02 | 217484392 | No | No | USA,Canada | N/A
ML14KP1-024-230A** | L*31/37U*+TXV | ML296UH070XV36B | R-454B | 23800 | 15.2 | 13.5 | 20600 | 13300 | 10300 | 8 | 2 | 217484393 | No | No | USA,Canada | N/A
ML14KP1-024-230A** | L*31/37U*+TXV | SL280DF060NV36B | R-454B | 23400 | 14.5 | 12.5 | 21200 | 13700 | 11000 | 8.2 | 2.08 | 217484394 | No | No | USA | N/A
ML14KP1-024-230A** | L*31/37U*+TXV | SL280UH060NV36A | R-454B | 23800 | 15.2 | 13.5 | 20200 | 13300 | 10300 | 7.8 | 1.96 | 217484395 | No | No | USA | N/A
ML14KP1-024-230A** | L*31/37U*+TXV | SL280UH070V36A | R-454B | 23800 | 15.2 | 13.5 | 20400 | 13300 | 10400 | 7.8 | 1.98 | 217484396 | No | No | USA | N/A
ML14KP1-024-230A** | L*31/37U*+TXV | SL280UH070XV36A | R-454B | 23800 | 15.2 | 13.5 | 20400 | 13300 | 10400 | 7.8 | 1.98 | 217484397 | No | No | USA | N/A
ML14KP1-024-230A** | L*31/37U*+TXV | SL280UH080NV48B | R-454B | 23800 | 15.2 | 13 | 20200 | 13000 | 11000 | 7.8 | 2.12 | 217484398 | No | No | USA | N/A
ML14KP1-024-230A** | L*31/37U*+TXV | SL280UH090V36B | R-454B | 23800 | 15.2 | 13.5 | 20400 | 13400 | 10500 | 7.8 | 2.04 | 217484399 | No | No | USA | N/A
ML14KP1-024-230A** | L*31/37U*+TXV | SL280UH090V48B | R-454B | 23600 | 15.2 | 13.5 | 20400 | 13300 | 10400 | 7.8 | 2.02 | 217484400 | No | No | USA | N/A
ML14KP1-024-230A** | L*31/37U*+TXV | SL297UH040NV36B | R-454B | 24000 | 15.2 | 13 | 20400 | 13100 | 11100 | 7.8 | 2.12 | 217484401 | No | No | USA,Canada | N/A
ML14KP1-024-230A** | L*31/37U*+TXV | SL297UH060NV36B | R-454B | 23400 | 15.2 | 13.5 | 20400 | 13300 | 10400 | 7.8 | 2.02 | 217484402 | No | No | USA,Canada | N/A
ML14KP1-024-230A** | L*31/37U*+TXV | SLP99DF070XV36B | R-454B | 23000 | 14.5 | 12.5 | 21000 | 13600 | 10800 | 8.2 | 2.08 | 217484403 | No | No | USA,Canada | N/A
ML14KP1-024-230A** | L*31/37U*+TXV | SLP99DF090XV36C | R-454B | 23400 | 15.2 | 13 | 21000 | 13600 | 10900 | 8.2 | 2.1 | 217484404 | No | No | USA,Canada | N/A
ML14KP1-024-230A** | L*31/37U*+TXV | SLP99UH070XV36B | R-454B | 23600 | 15.2 | 13.5 | 20400 | 13300 | 10400 | 7.8 | 2.02 | 217484405 | No | No | USA,Canada | N/A
ML14KP1-024-230A** | LD19/24Y*+TXV | EL180UH040NE36A | R-454B | 23800 | 15.2 | 13 | 20600 | 13500 | 10600 | 7.8 | 2.02 | 216977925 | No | No | USA | N/A
ML14KP1-024-230A** | LD19/24Y*+TXV | EL180UH060NE36A | R-454B | 23800 | 15.2 | 13 | 20600 | 13500 | 10600 | 7.8 | 2.02 | 216977929 | No | No | USA | N/A
ML14KP1-024-230A** | LD19/24Y*+TXV | SL280UH060NV36A | R-454B | 23800 | 15.2 | 13 | 20200 | 13300 | 10300 | 7.8 | 1.96 | 216977936 | No | No | USA | N/A
ML14KP1-024-230A** | LD19/24Z*+TXV | EL180UH040NE36A | R-454B | 23800 | 15.2 | 13 | 20600 | 13500 | 10600 | 7.8 | 2.02 | 216977924 | No | No | USA | N/A
ML14KP1-024-230A** | LD19/24Z*+TXV | EL180UH060NE36A | R-454B | 23800 | 15.2 | 13 | 20600 | 13500 | 10600 | 7.8 | 2.02 | 216977928 | No | No | USA | N/A
ML14KP1-024-230A** | LD19/24Z*+TXV | SL280UH060NV36A | R-454B | 23800 | 15.2 | 13 | 20200 | 13300 | 10300 | 7.8 | 1.96 | 216977935 | No | No | USA | N/A
ML14KP1-024-230A** | LD19/25Y*+TXV | EL180UH040NE36A | R-454B | 23800 | 15.2 | 13 | 20600 | 13500 | 10600 | 7.8 | 2.02 | 216977927 | No | No | USA | N/A
ML14KP1-024-230A** | LD19/25Y*+TXV | EL180UH060NE36A | R-454B | 23800 | 15.2 | 13 | 20600 | 13500 | 10600 | 7.8 | 2.02 | 216977931 | No | No | USA | N/A
ML14KP1-024-230A** | LD19/25Y*+TXV | SL280UH060NV36A | R-454B | 23800 | 15.2 | 13.5 | 20200 | 13300 | 10300 | 7.8 | 1.96 | 216977938 | No | No | USA | N/A
ML14KP1-024-230A** | LD19/25Z*+TXV | EL180UH040NE36A | R-454B | 23800 | 15.2 | 13 | 20600 | 13500 | 10600 | 7.8 | 2.02 | 216977926 | No | No | USA | N/A
ML14KP1-024-230A** | LD19/25Z*+TXV | EL180UH060NE36A | R-454B | 23800 | 15.2 | 13 | 20600 | 13500 | 10600 | 7.8 | 2.02 | 216977930 | No | No | USA | N/A
ML14KP1-024-230A** | LD19/25Z*+TXV | EL280UH045E36A | R-454B | 23400 | 15.2 | 13.5 | 20000 | 13000 | 10100 | 7.8 | 1.96 | 217183854 | No | No | USA | N/A
ML14KP1-024-230A** | LD19/25Z*+TXV | EL280UH070E36A | R-454B | 23800 | 15.2 | 13 | 20600 | 13500 | 10600 | 7.8 | 2.02 | 217183860 | No | No | USA | N/A
ML14KP1-024-230A** | LD19/25Z*+TXV | EL280UH070XE36A | R-454B | 23800 | 15.2 | 13 | 20600 | 13500 | 10600 | 7.5 | 2.02 | 217183866 | No | No | USA | N/A
ML14KP1-024-230A** | LD19/25Z*+TXV | ML180UH030V36A | R-454B | 23800 | 15.2 | 13.5 | 20200 | 13300 | 10300 | 7.8 | 1.98 | 217183878 | No | No | USA | N/A
ML14KP1-024-230A** | LD19/25Z*+TXV | ML180UH045E36A | R-454B | 23200 | 15.2 | 13.5 | 20000 | 12900 | 10100 | 7.5 | 1.94 | 217183884 | No | No | USA | N/A
ML14KP1-024-230A** | LD19/25Z*+TXV | ML180UH045V36A | R-454B | 23600 | 15.2 | 13.5 | 20000 | 13100 | 10200 | 7.8 | 1.96 | 217183890 | No | No | USA | N/A
ML14KP1-024-230A** | LD19/25Z*+TXV | ML180UH045XE36A | R-454B | 23200 | 15.2 | 13.5 | 20000 | 12900 | 10100 | 7.5 | 1.94 | 217183896 | No | No | USA | N/A
ML14KP1-024-230A** | LD19/25Z*+TXV | ML180UH070E36A | R-454B | 23600 | 15.2 | 13.5 | 20000 | 13200 | 10300 | 7.8 | 1.98 | 217183902 | No | No | USA | N/A
ML14KP1-024-230A** | LD19/25Z*+TXV | ML180UH070V36A | R-454B | 23600 | 15.2 | 13.5 | 20000 | 13200 | 10200 | 7.8 | 1.96 | 217183914 | No | No | USA | N/A
ML14KP1-024-230A** | LD19/25Z*+TXV | ML180UH070XE36A | R-454B | 23800 | 15.2 | 13.5 | 20200 | 13200 | 10300 | 7.8 | 1.98 | 217183926 | No | No | USA | N/A
ML14KP1-024-230A** | LD19/25Z*+TXV | SL280UH060NV36A | R-454B | 23800 | 15.2 | 13.5 | 20200 | 13300 | 10300 | 7.8 | 1.96 | 216977937 | No | No | USA | N/A
ML14KP1-024-230A** | LD19/25Z*+TXV | SL280UH070V36A | R-454B | 24000 | 15.2 | 13 | 20400 | 13000 | 11000 | 8 | 2.16 | 217183956 | No | No | USA | N/A
ML14KP1-024-230A** | LD19/25Z*+TXV | SL280UH070XV36A | R-454B | 23800 | 15.2 | 13 | 20400 | 13300 | 10400 | 7.8 | 1.98 | 217183962 | No | No | USA | N/A
ML14KP1-024-230A** | LD19/36Y*+TXV | EL195UH040NE36B | R-454B | 23800 | 15 | 12.5 | 20800 | 13200 | 10800 | 7.7 | 2.02 | 216978028 | No | No | USA,Canada | N/A
ML14KP1-024-230A** | LD19/36Y*+TXV | EL195UH060NE36B | R-454B | 23800 | 15 | 12.5 | 20600 | 13200 | 10800 | 7.9 | 2.02 | 216978031 | No | No | USA,Canada | N/A
ML14KP1-024-230A** | LD19/36Y*+TXV | SL280DF060NV36B | R-454B | 23200 | 14.5 | 12.5 | 21200 | 13700 | 11000 | 8.1 | 2.06 | 216977933 | No | No | USA | N/A
ML14KP1-024-230A** | LD19/36Y*+TXV | SL297UH040NV36B | R-454B | 24000 | 15 | 12.5 | 20400 | 13100 | 11100 | 7.8 | 2.12 | 216978034 | No | No | USA,Canada | N/A
ML14KP1-024-230A** | LD19/36Y*+TXV | SL297UH060NV36B | R-454B | 23400 | 15.2 | 13 | 20400 | 13300 | 10400 | 7.8 | 2.02 | 216978037 | No | No | USA,Canada | N/A
ML14KP1-024-230A** | LD19/36Z*+TXV | EL180UH040NE36A | R-454B | 23800 | 15.2 | 13 | 20600 | 13500 | 10600 | 7.8 | 2.02 | 217230676 | No | No | USA | N/A
ML14KP1-024-230A** | LD19/36Z*+TXV | EL180UH060NE36A | R-454B | 23800 | 15.2 | 13 | 20600 | 13500 | 10600 | 7.8 | 2.02 | 217230677 | No | No | USA | N/A
ML14KP1-024-230A** | LD19/36Z*+TXV | EL195UH040NE36B | R-454B | 23800 | 15 | 12.5 | 20800 | 13200 | 10800 | 7.7 | 2.02 | 216978027 | No | No | USA,Canada | N/A
ML14KP1-024-230A** | LD19/36Z*+TXV | EL195UH060NE36B | R-454B | 23800 | 15 | 12.5 | 20600 | 13200 | 10800 | 7.9 | 2.02 | 216978030 | No | No | USA,Canada | N/A
ML14KP1-024-230A** | LD19/36Z*+TXV | EL196UH030XE36B | R-454B | 23400 | 15.2 | 13 | 20200 | 13200 | 10200 | 7.8 | 1.98 | 217186679 | No | No | USA,Canada | N/A
ML14KP1-024-230A** | LD19/36Z*+TXV | EL196UH045XE36B | R-454B | 24000 | 14.5 | 12.5 | 20800 | 13600 | 10600 | 8 | 1.96 | 217186685 | No | No | USA,Canada | N/A
ML14KP1-024-230A** | LD19/36Z*+TXV | EL196UH070XE36B | R-454B | 23800 | 15 | 12.5 | 20800 | 13300 | 10800 | 7.7 | 2.02 | 217186691 | No | No | USA,Canada | N/A
ML14KP1-024-230A** | LD19/36Z*+TXV | EL280UH090E36B | R-454B | 24000 | 15.2 | 13 | 20600 | 13500 | 10600 | 7.8 | 2.02 | 217183872 | No | No | USA | N/A
ML14KP1-024-230A** | LD19/36Z*+TXV | EL297UH045XE36B | R-454B | 23800 | 15 | 12.5 | 20600 | 13200 | 10800 | 7.7 | 2.02 | 217186697 | No | No | USA,Canada | N/A
ML14KP1-024-230A** | LD19/36Z*+TXV | EL297UH045XV36B | R-454B | 23800 | 15.2 | 13 | 20600 | 13400 | 10300 | 8 | 1.98 | 217186703 | No | No | USA,Canada | N/A
ML14KP1-024-230A** | LD19/36Z*+TXV | EL297UH070XE36B | R-454B | 23800 | 15 | 12.5 | 20600 | 13200 | 10800 | 7.7 | 2.02 | 217186709 | No | No | USA,Canada | N/A
ML14KP1-024-230A** | LD19/36Z*+TXV | EL297UH070XV36B | R-454B | 23800 | 15.2 | 13 | 20400 | 13300 | 10200 | 8.1 | 2 | 217186715 | No | No | USA,Canada | N/A
ML14KP1-024-230A** | LD19/36Z*+TXV | ML180UH070E36B | R-454B | 23800 | 15.2 | 13 | 20400 | 13200 | 10200 | 8.1 | 2 | 217183908 | No | No | USA | N/A
ML14KP1-024-230A** | LD19/36Z*+TXV | ML180UH070V36B | R-454B | 23800 | 15.2 | 13 | 20400 | 13300 | 10200 | 8.1 | 2 | 217183920 | No | No | USA | N/A
ML14KP1-024-230A** | LD19/36Z*+TXV | ML180UH070XE36B | R-454B | 23800 | 15.2 | 13 | 20400 | 13200 | 10200 | 8.1 | 2 | 217183932 | No | No | USA | N/A
ML14KP1-024-230A** | LD19/36Z*+TXV | ML193UH030XE36B | R-454B | 23800 | 15.2 | 13 | 20000 | 12800 | 10800 | 7.8 | 2.12 | 217183938 | No | No | USA | N/A
ML14KP1-024-230A** | LD19/36Z*+TXV | ML193UH045XE36B | R-454B | 23800 | 15.2 | 13 | 20800 | 13600 | 10600 | 7.8 | 2.02 | 217183944 | No | No | USA | N/A
ML14KP1-024-230A** | LD19/36Z*+TXV | ML193UH070XE36B | R-454B | 24000 | 15.2 | 13 | 20800 | 13400 | 10400 | 8.1 | 2 | 217183950 | No | No | USA | N/A
ML14KP1-024-230A** | LD19/36Z*+TXV | ML196UH030XE36B | R-454B | 23400 | 15.2 | 13 | 20200 | 13200 | 10200 | 7.8 | 1.98 | 217186721 | No | No | USA,Canada | N/A
ML14KP1-024-230A** | LD19/36Z*+TXV | ML196UH045XE36B | R-454B | 24000 | 14.5 | 12.5 | 20800 | 13600 | 10600 | 8 | 1.96 | 217186727 | No | No | USA,Canada | N/A
ML14KP1-024-230A** | LD19/36Z*+TXV | ML196UH070XE36B | R-454B | 24000 | 15.2 | 13 | 20800 | 13400 | 10400 | 8.1 | 2 | 217186733 | No | No | USA,Canada | N/A
ML14KP1-024-230A** | LD19/36Z*+TXV | ML296UH045XV36B | R-454B | 24000 | 15.2 | 13 | 20200 | 13000 | 10900 | 8 | 2.14 | 217186739 | No | No | USA,Canada | N/A
ML14KP1-024-230A** | LD19/36Z*+TXV | ML296UH070XV36B | R-454B | 24000 | 15.2 | 13 | 20200 | 13000 | 11000 | 8 | 2.16 | 217186745 | No | No | USA,Canada | N/A
ML14KP1-024-230A** | LD19/36Z*+TXV | SL280DF060NV36B | R-454B | 23200 | 14.5 | 12.5 | 21200 | 13700 | 11000 | 8.1 | 2.06 | 216977932 | No | No | USA | N/A
ML14KP1-024-230A** | LD19/36Z*+TXV | SL280UH060NV36A | R-454B | 23800 | 15.2 | 13.5 | 20200 | 13300 | 10300 | 7.8 | 1.96 | 217230682 | No | No | USA | N/A
ML14KP1-024-230A** | LD19/36Z*+TXV | SL280UH070V36A | R-454B | 24000 | 15.2 | 13 | 20400 | 13000 | 11000 | 8 | 2.16 | 217230683 | No | No | USA | N/A
ML14KP1-024-230A** | LD19/36Z*+TXV | SL280UH070XV36A | R-454B | 23800 | 15.2 | 13 | 20400 | 13300 | 10400 | 7.8 | 1.98 | 217230685 | No | No | USA | N/A
ML14KP1-024-230A** | LD19/36Z*+TXV | SL280UH090V36B | R-454B | 23800 | 15.2 | 13 | 20600 | 13300 | 10300 | 8.1 | 2 | 217183968 | No | No | USA | N/A
ML14KP1-024-230A** | LD19/36Z*+TXV | SL297UH040NV36B | R-454B | 24000 | 15 | 12.5 | 20400 | 13100 | 11100 | 7.8 | 2.12 | 216978033 | No | No | USA,Canada | N/A
ML14KP1-024-230A** | LD19/36Z*+TXV | SL297UH060NV36B | R-454B | 23400 | 15.2 | 13 | 20400 | 13300 | 10400 | 7.8 | 2.02 | 216978036 | No | No | USA,Canada | N/A
ML14KP1-024-230A** | LD19/36Z*+TXV | SLP99UH070XV36B | R-454B | 24000 | 15.2 | 13 | 20200 | 13000 | 10900 | 8 | 2.14 | 217186751 | No | No | USA,Canada | N/A
ML14KP1-024-230A** | LD24/35Z*+TXV | EL195UH040NE36B | R-454B | 24000 | 15.2 | 13 | 20800 | 13200 | 10800 | 7.8 | 2.04 | 216978029 | No | No | USA,Canada | N/A
ML14KP1-024-230A** | LD24/35Z*+TXV | EL195UH060NE36B | R-454B | 24000 | 15.2 | 13 | 20600 | 13200 | 10800 | 8 | 2.04 | 216978032 | No | No | USA,Canada | N/A
ML14KP1-024-230A** | LD24/35Z*+TXV | EL196UH030XE36B | R-454B | 23800 | 15.2 | 13 | 20000 | 12900 | 10800 | 7.8 | 2.1 | 217186680 | No | No | USA,Canada | N/A
ML14KP1-024-230A** | LD24/35Z*+TXV | EL196UH045XE36B | R-454B | 24000 | 14.5 | 13 | 20800 | 13600 | 10600 | 8 | 1.96 | 217186686 | No | No | USA,Canada | N/A
ML14KP1-024-230A** | LD24/35Z*+TXV | EL196UH070XE36B | R-454B | 24000 | 15.2 | 12.5 | 20800 | 13300 | 10800 | 7.8 | 2.04 | 217186692 | No | No | USA,Canada | N/A
ML14KP1-024-230A** | LD24/35Z*+TXV | EL280UH090E36B | R-454B | 23400 | 15.2 | 13.5 | 20000 | 12700 | 10300 | 7.8 | 2.06 | 217183873 | No | No | USA | N/A
ML14KP1-024-230A** | LD24/35Z*+TXV | EL297UH045XE36B | R-454B | 24000 | 15.2 | 12.5 | 20600 | 13200 | 10800 | 7.8 | 2.04 | 217186698 | No | No | USA,Canada | N/A
ML14KP1-024-230A** | LD24/35Z*+TXV | EL297UH045XV36B | R-454B | 24000 | 15.2 | 13 | 20400 | 13000 | 11000 | 8 | 2.14 | 217186704 | No | No | USA,Canada | N/A
ML14KP1-024-230A** | LD24/35Z*+TXV | EL297UH070XE36B | R-454B | 24000 | 15.2 | 12.5 | 20600 | 13200 | 10800 | 7.8 | 2.04 | 217186710 | No | No | USA,Canada | N/A
ML14KP1-024-230A** | LD24/35Z*+TXV | EL297UH070XV36B | R-454B | 23800 | 15.2 | 13.5 | 20400 | 13300 | 10200 | 8.1 | 2 | 217186716 | No | No | USA,Canada | N/A
ML14KP1-024-230A** | LD24/35Z*+TXV | ML180UH070E36B | R-454B | 23800 | 15.2 | 13.5 | 20400 | 13200 | 10200 | 8.1 | 2 | 217183909 | No | No | USA | N/A
ML14KP1-024-230A** | LD24/35Z*+TXV | ML180UH070V36B | R-454B | 24000 | 16 | 13.5 | 20200 | 12900 | 10500 | 8 | 2.1 | 217183921 | No | No | USA | N/A
ML14KP1-024-230A** | LD24/35Z*+TXV | ML180UH070XE36B | R-454B | 23800 | 15.2 | 13.5 | 20400 | 13200 | 10200 | 8.1 | 2 | 217183933 | No | No | USA | N/A
ML14KP1-024-230A** | LD24/35Z*+TXV | ML193UH030XE36B | R-454B | 23800 | 15.2 | 13 | 20000 | 12800 | 10800 | 7.8 | 2.12 | 217183939 | No | No | USA | N/A
ML14KP1-024-230A** | LD24/35Z*+TXV | ML193UH045XE36B | R-454B | 24000 | 15.2 | 13 | 20600 | 13200 | 10800 | 8 | 2.06 | 217183945 | No | No | USA | N/A
ML14KP1-024-230A** | LD24/35Z*+TXV | ML193UH070XE36B | R-454B | 24000 | 15.2 | 13 | 20600 | 13200 | 11100 | 8.1 | 2.14 | 217183951 | No | No | USA | N/A
ML14KP1-024-230A** | LD24/35Z*+TXV | ML196UH030XE36B | R-454B | 23800 | 15.2 | 13 | 20000 | 12900 | 10800 | 7.8 | 2.1 | 217186722 | No | No | USA,Canada | N/A
ML14KP1-024-230A** | LD24/35Z*+TXV | ML196UH045XE36B | R-454B | 24000 | 14.5 | 13 | 20800 | 13600 | 10600 | 8 | 1.96 | 217186728 | No | No | USA,Canada | N/A
ML14KP1-024-230A** | LD24/35Z*+TXV | ML196UH070XE36B | R-454B | 24000 | 15.2 | 13 | 20600 | 13200 | 11100 | 8.1 | 2.14 | 217186734 | No | No | USA,Canada | N/A
ML14KP1-024-230A** | LD24/35Z*+TXV | ML296UH045XV36B | R-454B | 24000 | 15.2 | 13 | 20200 | 13000 | 10900 | 8 | 2.14 | 217186740 | No | No | USA,Canada | N/A
ML14KP1-024-230A** | LD24/35Z*+TXV | ML296UH070XV36B | R-454B | 23800 | 15.2 | 13.5 | 20600 | 13300 | 10300 | 8 | 2 | 217186746 | No | No | USA,Canada | N/A
ML14KP1-024-230A** | LD24/35Z*+TXV | SL280DF060NV36B | R-454B | 23400 | 14.5 | 12.5 | 21200 | 13700 | 11000 | 8.2 | 2.08 | 216977934 | No | No | USA | N/A
ML14KP1-024-230A** | LD24/35Z*+TXV | SL280UH090V36B | R-454B | 23800 | 15.2 | 13.5 | 20400 | 13400 | 10500 | 7.8 | 2.04 | 217183969 | No | No | USA | N/A
ML14KP1-024-230A** | LD24/35Z*+TXV | SL297UH040NV36B | R-454B | 24000 | 15.2 | 13 | 20400 | 13100 | 11100 | 7.8 | 2.12 | 216978035 | No | No | USA,Canada | N/A
ML14KP1-024-230A** | LD24/35Z*+TXV | SL297UH060NV36B | R-454B | 24000 | 15.2 | 13 | 20200 | 13000 | 10900 | 8 | 2.12 | 216978038 | No | No | USA,Canada | N/A
ML14KP1-024-230A** | LD24/35Z*+TXV | SLP99UH070XV36B | R-454B | 23600 | 15.2 | 13 | 20400 | 13300 | 10300 | 8.1 | 2 | 217186752 | No | No | USA,Canada | N/A
ML14KP1-024-230A** | LEC24*C03+TXV | - - - | R-454B | 22600 | 14.5 | 13 | 20200 | 13100 | 10900 | 7.65 | 2.04 | 215903271 | No | No | USA,Canada | N/A
ML14KP1-024-230A** | LEC30*C05+TXV | - - - | R-454B | 23000 | 15 | 13 | 20200 | 13100 | 10900 | 7.7 | 2.06 | 215903273 | No | No | USA,Canada | N/A
ML14KP1-024-230A** | LH18/36D*+TXV | EL180UH040NE36A | R-454B | 23800 | 15 | 13 | 20600 | 13500 | 10600 | 7.75 | 2.02 | 216967615 | No | No | USA | N/A
ML14KP1-024-230A** | LH18/36D*+TXV | EL180UH060NE36A | R-454B | 23800 | 15 | 13 | 20600 | 13500 | 10600 | 7.75 | 2.02 | 216967624 | No | No | USA | N/A
ML14KP1-024-230A** | LH18/36D*+TXV | EL195UH040NE36B | R-454B | 23800 | 14.5 | 12.5 | 20800 | 13600 | 10500 | 7.9 | 1.94 | 216975244 | No | No | USA,Canada | N/A
ML14KP1-024-230A** | LH18/36D*+TXV | EL195UH060NE36B | R-454B | 23800 | 14.5 | 12.5 | 20800 | 13500 | 10500 | 7.9 | 1.96 | 216975258 | No | No | USA,Canada | N/A
ML14KP1-024-230A** | LH18/36D*+TXV | SL280UH060NV36A | R-454B | 23600 | 15.2 | 13 | 20400 | 13300 | 10400 | 7.75 | 2.02 | 216967633 | No | No | USA | N/A
ML14KP1-024-230A** | LH18/36D*+TXV | SL297UH040NV36B | R-454B | 23400 | 14.5 | 12.5 | 20400 | 13400 | 10500 | 7.75 | 2 | 216975272 | No | No | USA,Canada | N/A
ML14KP1-024-230A** | LH18/36D*+TXV | SL297UH060NV36B | R-454B | 23400 | 15 | 13 | 20400 | 13300 | 10400 | 7.75 | 2.02 | 216975286 | No | No | USA,Canada | N/A
ML14KP1-024-230A** | LH18/36R*+TXV | EL180UH040NE36A | R-454B | 23800 | 15 | 13 | 20600 | 13500 | 10600 | 7.75 | 2.02 | 216967614 | No | No | USA | N/A
ML14KP1-024-230A** | LH18/36R*+TXV | EL180UH060NE36A | R-454B | 23800 | 15 | 13 | 20600 | 13500 | 10600 | 7.75 | 2.02 | 216967623 | No | No | USA | N/A
ML14KP1-024-230A** | LH18/36R*+TXV | EL195UH040NE36B | R-454B | 23800 | 14.5 | 12.5 | 20800 | 13600 | 10500 | 7.9 | 1.94 | 216975243 | No | No | USA,Canada | N/A
ML14KP1-024-230A** | LH18/36R*+TXV | EL195UH060NE36B | R-454B | 23800 | 14.5 | 12.5 | 20800 | 13500 | 10500 | 7.9 | 1.96 | 216975257 | No | No | USA,Canada | N/A
ML14KP1-024-230A** | LH18/36R*+TXV | EL280UH045E36A | R-454B | 23400 | 15.2 | 13 | 20000 | 13000 | 10100 | 7.75 | 1.96 | 217183855 | No | No | USA | N/A
ML14KP1-024-230A** | LH18/36R*+TXV | EL280UH070E36A | R-454B | 23800 | 15 | 12.5 | 20600 | 13500 | 10600 | 7.75 | 2.02 | 217183861 | No | No | USA | N/A
ML14KP1-024-230A** | LH18/36R*+TXV | EL280UH070XE36A | R-454B | 24000 | 14.5 | 13 | 20600 | 13500 | 10500 | 7.75 | 1.96 | 217183867 | No | No | USA | N/A
ML14KP1-024-230A** | LH18/36R*+TXV | ML180UH030V36A | R-454B | 23800 | 15.2 | 13 | 20400 | 13300 | 10400 | 7.75 | 2.04 | 217183879 | No | No | USA | N/A
ML14KP1-024-230A** | LH18/36R*+TXV | ML180UH045E36A | R-454B | 23200 | 15.2 | 12.5 | 20000 | 12800 | 10800 | 7.65 | 2.1 | 217183885 | No | No | USA | N/A
ML14KP1-024-230A** | LH18/36R*+TXV | ML180UH045V36A | R-454B | 23600 | 15.2 | 13 | 20000 | 13100 | 10200 | 7.75 | 1.96 | 217183891 | No | No | USA | N/A
ML14KP1-024-230A** | LH18/36R*+TXV | ML180UH045XE36A | R-454B | 23200 | 15.2 | 13 | 20000 | 13100 | 10200 | 7.75 | 2 | 217183897 | No | No | USA | N/A
ML14KP1-024-230A** | LH18/36R*+TXV | ML180UH070E36A | R-454B | 23400 | 15.2 | 13 | 20200 | 13200 | 10400 | 7.75 | 2.04 | 217183903 | No | No | USA | N/A
ML14KP1-024-230A** | LH18/36R*+TXV | ML180UH070V36A | R-454B | 23600 | 15.2 | 13 | 20000 | 13200 | 10200 | 7.75 | 1.96 | 217183915 | No | No | USA | N/A
ML14KP1-024-230A** | LH18/36R*+TXV | ML180UH070XE36A | R-454B | 23400 | 15.2 | 13 | 20200 | 13200 | 10400 | 7.75 | 2.04 | 217183927 | No | No | USA | N/A
ML14KP1-024-230A** | LH18/36R*+TXV | SL280UH060NV36A | R-454B | 23600 | 15.2 | 13 | 20400 | 13300 | 10400 | 7.75 | 2.02 | 216967632 | No | No | USA | N/A
ML14KP1-024-230A** | LH18/36R*+TXV | SL280UH070V36A | R-454B | 23800 | 15.2 | 13 | 20400 | 13300 | 10500 | 7.75 | 2.04 | 217183957 | No | No | USA | N/A
ML14KP1-024-230A** | LH18/36R*+TXV | SL280UH070XV36A | R-454B | 23800 | 15 | 13 | 20400 | 13300 | 10400 | 7.75 | 1.98 | 217183963 | No | No | USA | N/A
ML14KP1-024-230A** | LH18/36R*+TXV | SL297UH040NV36B | R-454B | 23400 | 14.5 | 12.5 | 20400 | 13400 | 10500 | 7.75 | 2 | 216975271 | No | No | USA,Canada | N/A
ML14KP1-024-230A** | LH18/36R*+TXV | SL297UH060NV36B | R-454B | 23400 | 15 | 13 | 20400 | 13300 | 10400 | 7.75 | 2.02 | 216975285 | No | No | USA,Canada | N/A
ML14KP1-024-230A** | LH18/37R*+TXV | EL180UH040NE36A | R-454B | 24000 | 15.2 | 13 | 20600 | 13200 | 11100 | 8 | 2.14 | 216967621 | No | No | USA | N/A
ML14KP1-024-230A** | LH18/37R*+TXV | EL180UH060NE36A | R-454B | 24000 | 15.2 | 13 | 20600 | 13200 | 11100 | 8 | 2.14 | 216967630 | No | No | USA | N/A
ML14KP1-024-230A** | LH18/37R*+TXV | EL280UH045E36A | R-454B | 23400 | 15.2 | 13.5 | 20000 | 13000 | 10100 | 7.8 | 1.96 | 217183858 | No | No | USA | N/A
ML14KP1-024-230A** | LH18/37R*+TXV | EL280UH070E36A | R-454B | 24000 | 15.2 | 13 | 20600 | 13200 | 11200 | 8 | 2.14 | 217183864 | No | No | USA | N/A
ML14KP1-024-230A** | LH18/37R*+TXV | EL280UH070XE36A | R-454B | 24000 | 15.2 | 13 | 20600 | 13200 | 11200 | 8 | 2.14 | 217183870 | No | No | USA | N/A
ML14KP1-024-230A** | LH18/37R*+TXV | ML180UH030V36A | R-454B | 23800 | 15.2 | 13.5 | 20200 | 13300 | 10300 | 7.8 | 1.98 | 217183882 | No | No | USA | N/A
ML14KP1-024-230A** | LH18/37R*+TXV | ML180UH045E36A | R-454B | 23200 | 15.2 | 13.5 | 20000 | 12900 | 10100 | 7.5 | 1.94 | 217183888 | No | No | USA | N/A
ML14KP1-024-230A** | LH18/37R*+TXV | ML180UH045V36A | R-454B | 23600 | 15.2 | 13.5 | 20000 | 13100 | 10200 | 7.8 | 1.96 | 217183894 | No | No | USA | N/A
ML14KP1-024-230A** | LH18/37R*+TXV | ML180UH045XE36A | R-454B | 23200 | 15.2 | 13.5 | 20000 | 13100 | 10200 | 7.8 | 2 | 217183900 | No | No | USA | N/A
ML14KP1-024-230A** | LH18/37R*+TXV | ML180UH070E36A | R-454B | 23600 | 15.2 | 13.5 | 20000 | 13200 | 10300 | 7.8 | 1.98 | 217183906 | No | No | USA | N/A
ML14KP1-024-230A** | LH18/37R*+TXV | ML180UH070V36A | R-454B | 23600 | 15.2 | 13.5 | 20000 | 13200 | 10200 | 7.8 | 1.96 | 217183918 | No | No | USA | N/A
ML14KP1-024-230A** | LH18/37R*+TXV | ML180UH070XE36A | R-454B | 23800 | 15.2 | 13.5 | 20200 | 13200 | 10300 | 7.8 | 1.98 | 217183930 | No | No | USA | N/A
ML14KP1-024-230A** | LH18/37R*+TXV | SL280UH060NV36A | R-454B | 23800 | 15.2 | 13.5 | 20200 | 13300 | 10300 | 7.8 | 1.96 | 216967639 | No | No | USA | N/A
ML14KP1-024-230A** | LH18/37R*+TXV | SL280UH070V36A | R-454B | 23800 | 15.2 | 13.5 | 20400 | 13300 | 10500 | 7.8 | 2.04 | 217183960 | No | No | USA | N/A
ML14KP1-024-230A** | LH18/37R*+TXV | SL280UH070XV36A | R-454B | 24000 | 15.2 | 13 | 20400 | 13100 | 11100 | 8 | 2.14 | 217183966 | No | No | USA | N/A
ML14KP1-024-230A** | LH24/37F*+TXV | EL195UH040NE36B | R-454B | 23600 | 15 | 12.5 | 20800 | 13200 | 10800 | 7.7 | 2.02 | 216975255 | No | No | USA,Canada | N/A
ML14KP1-024-230A** | LH24/37F*+TXV | EL195UH060NE36B | R-454B | 23600 | 15 | 12.5 | 20600 | 13200 | 10800 | 7.9 | 2.02 | 216975269 | No | No | USA,Canada | N/A
ML14KP1-024-230A** | LH24/37F*+TXV | SL297UH040NV36B | R-454B | 23800 | 15 | 12.5 | 20400 | 13100 | 11100 | 7.8 | 2.12 | 216975283 | No | No | USA,Canada | N/A
ML14KP1-024-230A** | LH24/37F*+TXV | SL297UH060NV36B | R-454B | 23400 | 15.2 | 13 | 20400 | 13300 | 10400 | 7.8 | 2.02 | 216975297 | No | No | USA,Canada | N/A
ML14KP1-024-230A** | LH24/37X*+TXV | EL195UH040NE36B | R-454B | 23600 | 15 | 12.5 | 20800 | 13200 | 10800 | 7.7 | 2.02 | 216975254 | No | No | USA,Canada | N/A
ML14KP1-024-230A** | LH24/37X*+TXV | EL195UH060NE36B | R-454B | 23600 | 15 | 12.5 | 20600 | 13200 | 10800 | 7.9 | 2.02 | 216975268 | No | No | USA,Canada | N/A
ML14KP1-024-230A** | LH24/37X*+TXV | EL196UH030XE36B | R-454B | 23200 | 15.2 | 13 | 20000 | 13200 | 10300 | 7.8 | 2 | 217186684 | No | No | USA,Canada | N/A
ML14KP1-024-230A** | LH24/37X*+TXV | EL196UH045XE36B | R-454B | 24000 | 14.5 | 12.5 | 20800 | 13600 | 10600 | 8 | 1.96 | 217186690 | No | No | USA,Canada | N/A
ML14KP1-024-230A** | LH24/37X*+TXV | EL196UH070XE36B | R-454B | 23600 | 15 | 12.5 | 20800 | 13300 | 10800 | 7.7 | 2.02 | 217186696 | No | No | USA,Canada | N/A
ML14KP1-024-230A** | LH24/37X*+TXV | EL280UH090E36B | R-454B | 24000 | 15.2 | 13 | 20600 | 13500 | 10600 | 7.8 | 2.02 | 217183877 | No | No | USA | N/A
ML14KP1-024-230A** | LH24/37X*+TXV | EL297UH045XE36B | R-454B | 23600 | 15 | 12.5 | 20600 | 13200 | 10800 | 7.7 | 2.02 | 217186702 | No | No | USA,Canada | N/A
ML14KP1-024-230A** | LH24/37X*+TXV | EL297UH045XV36B | R-454B | 23800 | 15.2 | 13 | 20600 | 13400 | 10300 | 8 | 1.98 | 217186708 | No | No | USA,Canada | N/A
ML14KP1-024-230A** | LH24/37X*+TXV | EL297UH070XE36B | R-454B | 23600 | 15 | 12.5 | 20600 | 13200 | 10800 | 7.7 | 2.02 | 217186714 | No | No | USA,Canada | N/A
ML14KP1-024-230A** | LH24/37X*+TXV | EL297UH070XV36B | R-454B | 23800 | 15.2 | 13 | 20400 | 13300 | 10200 | 8.1 | 2 | 217186720 | No | No | USA,Canada | N/A
ML14KP1-024-230A** | LH24/37X*+TXV | ML180UH070E36B | R-454B | 23800 | 15.2 | 13 | 20400 | 13200 | 10200 | 8.1 | 2 | 217183913 | No | No | USA | N/A
ML14KP1-024-230A** | LH24/37X*+TXV | ML180UH070V36B | R-454B | 23800 | 15.2 | 13 | 20400 | 13300 | 10200 | 8.1 | 2 | 217183925 | No | No | USA | N/A
ML14KP1-024-230A** | LH24/37X*+TXV | ML180UH070XE36B | R-454B | 23800 | 15.2 | 13 | 20400 | 13200 | 10200 | 8.1 | 2 | 217183937 | No | No | USA | N/A
ML14KP1-024-230A** | LH24/37X*+TXV | ML193UH030XE36B | R-454B | 23000 | 15.2 | 13 | 20000 | 13100 | 10200 | 7.8 | 2 | 217183943 | No | No | USA | N/A
ML14KP1-024-230A** | LH24/37X*+TXV | ML193UH045XE36B | R-454B | 23800 | 15.2 | 13 | 20800 | 13600 | 10600 | 7.8 | 2.02 | 217183949 | No | No | USA | N/A
ML14KP1-024-230A** | LH24/37X*+TXV | ML193UH070XE36B | R-454B | 24000 | 15.2 | 13 | 20800 | 13400 | 10400 | 8.1 | 2 | 217183955 | No | No | USA | N/A
ML14KP1-024-230A** | LH24/37X*+TXV | ML196UH030XE36B | R-454B | 23000 | 15.2 | 12.5 | 20000 | 13100 | 10300 | 7.8 | 1.98 | 217186726 | No | No | USA,Canada | N/A
ML14KP1-024-230A** | LH24/37X*+TXV | ML196UH045XE36B | R-454B | 24000 | 14.5 | 12.5 | 20800 | 13600 | 10600 | 8 | 1.96 | 217186732 | No | No | USA,Canada | N/A
ML14KP1-024-230A** | LH24/37X*+TXV | ML196UH070XE36B | R-454B | 24000 | 15.2 | 13 | 20800 | 13400 | 10400 | 8.1 | 2 | 217186738 | No | No | USA,Canada | N/A
ML14KP1-024-230A** | LH24/37X*+TXV | ML296UH045XV36B | R-454B | 23600 | 15.2 | 13 | 20400 | 13300 | 10200 | 8 | 1.98 | 217186744 | No | No | USA,Canada | N/A
ML14KP1-024-230A** | LH24/37X*+TXV | ML296UH070XV36B | R-454B | 23800 | 15.2 | 13 | 20600 | 13300 | 10300 | 8 | 2 | 217186750 | No | No | USA,Canada | N/A
ML14KP1-024-230A** | LH24/37X*+TXV | SL280UH090V36B | R-454B | 23800 | 15.2 | 13 | 20600 | 13300 | 10300 | 8.1 | 2 | 217183973 | No | No | USA | N/A
ML14KP1-024-230A** | LH24/37X*+TXV | SL297UH040NV36B | R-454B | 23800 | 15 | 12.5 | 20400 | 13100 | 11100 | 7.8 | 2.12 | 216975282 | No | No | USA,Canada | N/A
ML14KP1-024-230A** | LH24/37X*+TXV | SL297UH060NV36B | R-454B | 23400 | 15.2 | 13 | 20400 | 13300 | 10400 | 7.8 | 2.02 | 216975296 | No | No | USA,Canada | N/A
ML14KP1-024-230A** | LH24/37X*+TXV | SLP99UH070XV36B | R-454B | 23600 | 15.2 | 13 | 20400 | 13300 | 10400 | 7.8 | 2.02 | 217186756 | No | No | USA,Canada | N/A
ML14KP1-024-230A** | LH29/36F*+TXV | EL195UH040NE36B | R-454B | 23800 | 15 | 12.5 | 20800 | 13200 | 10800 | 7.75 | 2.02 | 216975248 | No | No | USA,Canada | N/A
ML14KP1-024-230A** | LH29/36F*+TXV | EL195UH060NE36B | R-454B | 23800 | 15 | 12.5 | 20600 | 13200 | 10800 | 7.95 | 2.02 | 216975262 | No | No | USA,Canada | N/A
ML14KP1-024-230A** | LH29/36F*+TXV | SL297UH040NV36B | R-454B | 24000 | 15.2 | 12.5 | 20400 | 13100 | 11100 | 7.8 | 2.12 | 216975276 | No | No | USA,Canada | N/A
ML14KP1-024-230A** | LH29/36F*+TXV | SL297UH060NV36B | R-454B | 24000 | 15.2 | 13 | 20200 | 13000 | 10900 | 8 | 2.12 | 216975290 | No | No | USA,Canada | N/A
ML14KP1-024-230A** | LH29/36X*+TXV | EL195UH040NE36B | R-454B | 23800 | 15 | 12.5 | 20800 | 13200 | 10800 | 7.75 | 2.02 | 216975247 | No | No | USA,Canada | N/A
ML14KP1-024-230A** | LH29/36X*+TXV | EL195UH060NE36B | R-454B | 23800 | 15 | 12.5 | 20600 | 13200 | 10800 | 7.95 | 2.02 | 216975261 | No | No | USA,Canada | N/A
ML14KP1-024-230A** | LH29/36X*+TXV | EL196UH030XE36B | R-454B | 23800 | 15.2 | 13 | 20000 | 12900 | 10800 | 7.8 | 2.1 | 217186682 | No | No | USA,Canada | N/A
ML14KP1-024-230A** | LH29/36X*+TXV | EL196UH045XE36B | R-454B | 24000 | 14.5 | 12.5 | 20600 | 13300 | 11300 | 8 | 2.12 | 217186688 | No | No | USA,Canada | N/A
ML14KP1-024-230A** | LH29/36X*+TXV | EL196UH070XE36B | R-454B | 23800 | 15 | 12.5 | 20800 | 13300 | 10800 | 7.75 | 2.02 | 217186694 | No | No | USA,Canada | N/A
ML14KP1-024-230A** | LH29/36X*+TXV | EL280UH090E36B | R-454B | 24000 | 15.2 | 13 | 20600 | 13500 | 10600 | 7.8 | 2.02 | 217183875 | No | No | USA | N/A
ML14KP1-024-230A** | LH29/36X*+TXV | EL297UH045XE36B | R-454B | 23800 | 15 | 12.5 | 20600 | 13200 | 10800 | 7.75 | 2.02 | 217186700 | No | No | USA,Canada | N/A
ML14KP1-024-230A** | LH29/36X*+TXV | EL297UH045XV36B | R-454B | 24000 | 15.2 | 13 | 20400 | 13000 | 11000 | 8 | 2.14 | 217186706 | No | No | USA,Canada | N/A
ML14KP1-024-230A** | LH29/36X*+TXV | EL297UH070XE36B | R-454B | 23800 | 15 | 12.5 | 20600 | 13200 | 10800 | 7.75 | 2.02 | 217186712 | No | No | USA,Canada | N/A
ML14KP1-024-230A** | LH29/36X*+TXV | EL297UH070XV36B | R-454B | 23600 | 15.2 | 13.5 | 20400 | 13300 | 10400 | 7.8 | 2.04 | 217186718 | No | No | USA,Canada | N/A
ML14KP1-024-230A** | LH29/36X*+TXV | ML180UH070E36B | R-454B | 23600 | 15.2 | 13.5 | 20400 | 13200 | 10400 | 7.8 | 2.04 | 217183911 | No | No | USA | N/A
ML14KP1-024-230A** | LH29/36X*+TXV | ML180UH070V36B | R-454B | 23600 | 15.2 | 13.5 | 20400 | 13200 | 10400 | 7.8 | 2.06 | 217183923 | No | No | USA | N/A
ML14KP1-024-230A** | LH29/36X*+TXV | ML180UH070XE36B | R-454B | 23600 | 15.2 | 13.5 | 20400 | 13200 | 10400 | 7.8 | 2.04 | 217183935 | No | No | USA | N/A
ML14KP1-024-230A** | LH29/36X*+TXV | ML193UH030XE36B | R-454B | 23800 | 15.2 | 13 | 20000 | 12800 | 10800 | 7.8 | 2.12 | 217183941 | No | No | USA | N/A
ML14KP1-024-230A** | LH29/36X*+TXV | ML193UH045XE36B | R-454B | 23800 | 15.2 | 13 | 20800 | 13600 | 10600 | 7.8 | 2.02 | 217183947 | No | No | USA | N/A
ML14KP1-024-230A** | LH29/36X*+TXV | ML193UH070XE36B | R-454B | 24000 | 15.2 | 13 | 20600 | 13200 | 11100 | 8.1 | 2.14 | 217183953 | No | No | USA | N/A
ML14KP1-024-230A** | LH29/36X*+TXV | ML196UH030XE36B | R-454B | 23800 | 15.2 | 13 | 20000 | 12900 | 10800 | 7.8 | 2.1 | 217186724 | No | No | USA,Canada | N/A
ML14KP1-024-230A** | LH29/36X*+TXV | ML196UH045XE36B | R-454B | 24000 | 14.5 | 12.5 | 20600 | 13300 | 11300 | 8 | 2.12 | 217186730 | No | No | USA,Canada | N/A
ML14KP1-024-230A** | LH29/36X*+TXV | ML196UH070XE36B | R-454B | 24000 | 15.2 | 13 | 20600 | 13200 | 11100 | 8.1 | 2.14 | 217186736 | No | No | USA,Canada | N/A
ML14KP1-024-230A** | LH29/36X*+TXV | ML296UH045XV36B | R-454B | 24000 | 15.2 | 13 | 20200 | 13000 | 10900 | 8 | 2.14 | 217186742 | No | No | USA,Canada | N/A
ML14KP1-024-230A** | LH29/36X*+TXV | ML296UH070XV36B | R-454B | 24000 | 15.2 | 13 | 20200 | 13000 | 11000 | 8 | 2.16 | 217186748 | No | No | USA,Canada | N/A
ML14KP1-024-230A** | LH29/36X*+TXV | SL280UH090V36B | R-454B | 23800 | 15.2 | 13.5 | 20400 | 13400 | 10500 | 7.8 | 2.04 | 217183971 | No | No | USA | N/A
ML14KP1-024-230A** | LH29/36X*+TXV | SL297UH040NV36B | R-454B | 24000 | 15.2 | 12.5 | 20400 | 13100 | 11100 | 7.8 | 2.12 | 216975275 | No | No | USA,Canada | N/A
ML14KP1-024-230A** | LH29/36X*+TXV | SL297UH060NV36B | R-454B | 24000 | 15.2 | 13 | 20200 | 13000 | 10900 | 8 | 2.12 | 216975289 | No | No | USA,Canada | N/A
ML14KP1-024-230A** | LH29/36X*+TXV | SLP99UH070XV36B | R-454B | 24000 | 15.2 | 13 | 20200 | 13000 | 10900 | 8 | 2.14 | 217186754 | No | No | USA,Canada | N/A
ML14KP1-024-230A** | LH35/36W*+TXV | EL195UH040NE36B | R-454B | 24000 | 14.5 | 12.5 | 20800 | 13600 | 10500 | 7.9 | 1.94 | 217230678 | No | No | USA,Canada | N/A
ML14KP1-024-230A** | LH35/36W*+TXV | EL195UH060NE36B | R-454B | 24000 | 14.5 | 12.5 | 20800 | 13500 | 10500 | 7.9 | 1.96 | 217230680 | No | No | USA,Canada | N/A
ML14KP1-024-230A** | LH35/36W*+TXV | SL280UH090V36B | R-454B | 23800 | 15.2 | 13 | 20400 | 13400 | 10500 | 7.8 | 2.04 | 217230687 | No | No | USA | N/A
ML14KP1-024-230A** | LH35/36X*+TXV | EL195UH040NE36B | R-454B | 24000 | 15.2 | 13 | 20800 | 13200 | 10800 | 7.8 | 2.04 | 217230679 | No | No | USA,Canada | N/A
ML14KP1-024-230A** | LH35/36X*+TXV | EL195UH060NE36B | R-454B | 24000 | 15.2 | 13 | 20600 | 13200 | 10800 | 8 | 2.04 | 217230681 | No | No | USA,Canada | N/A
ML14KP1-024-230A** | LH35/36X*+TXV | SL280UH090V36B | R-454B | 23800 | 15.2 | 13.5 | 20400 | 13400 | 10500 | 7.8 | 2.04 | 217230688 | No | No | USA | N/A
ML14KP1-024-230A** | LP18/37R*+TXV | EL180UH040NE36A | R-454B | 24000 | 15.2 | 13 | 20600 | 13200 | 11100 | 8 | 2.14 | 216967622 | No | No | USA | N/A
ML14KP1-024-230A** | LP18/37R*+TXV | EL180UH060NE36A | R-454B | 24000 | 15.2 | 13 | 20600 | 13200 | 11100 | 8 | 2.14 | 216967631 | No | No | USA | N/A
ML14KP1-024-230A** | LP18/37R*+TXV | EL195UH040NE36B | R-454B | 24000 | 15.2 | 13 | 20800 | 13200 | 10800 | 7.8 | 2.04 | 217614008 | No | No | USA,Canada | N/A
ML14KP1-024-230A** | LP18/37R*+TXV | EL195UH060NE36B | R-454B | 24000 | 15.2 | 13 | 20600 | 13200 | 10800 | 8 | 2.04 | 217614009 | No | No | USA,Canada | N/A
ML14KP1-024-230A** | LP18/37R*+TXV | EL196UH030XE36B | R-454B | 23800 | 15.2 | 13 | 20000 | 12900 | 10800 | 7.8 | 2.1 | 217614013 | No | No | USA,Canada | N/A
ML14KP1-024-230A** | LP18/37R*+TXV | EL196UH045XE36B | R-454B | 24000 | 14.5 | 13 | 20800 | 13600 | 10600 | 8 | 1.96 | 217614017 | No | No | USA,Canada | N/A
ML14KP1-024-230A** | LP18/37R*+TXV | EL196UH070XE36B | R-454B | 24000 | 15.2 | 12.5 | 20800 | 13300 | 10800 | 7.8 | 2.04 | 217614021 | No | No | USA,Canada | N/A
ML14KP1-024-230A** | LP18/37R*+TXV | EL280UH045E36A | R-454B | 23400 | 15.2 | 13.5 | 20000 | 13000 | 10100 | 7.8 | 1.96 | 217183859 | No | No | USA | N/A
ML14KP1-024-230A** | LP18/37R*+TXV | EL280UH070E36A | R-454B | 24000 | 15.2 | 13 | 20600 | 13200 | 11200 | 8 | 2.14 | 217183865 | No | No | USA | N/A
ML14KP1-024-230A** | LP18/37R*+TXV | EL280UH070XE36A | R-454B | 24000 | 15.2 | 13 | 20600 | 13200 | 11200 | 8 | 2.14 | 217183871 | No | No | USA | N/A
ML14KP1-024-230A** | LP18/37R*+TXV | EL297UH045XE36B | R-454B | 24000 | 15.2 | 12.5 | 20600 | 13200 | 10800 | 7.8 | 2.04 | 217614025 | No | No | USA,Canada | N/A
ML14KP1-024-230A** | LP18/37R*+TXV | EL297UH045XV36B | R-454B | 24000 | 15.2 | 13 | 20400 | 13000 | 11000 | 8 | 2.14 | 217614029 | No | No | USA,Canada | N/A
ML14KP1-024-230A** | LP18/37R*+TXV | EL297UH070XE36B | R-454B | 24000 | 15.2 | 12.5 | 20600 | 13200 | 10800 | 7.8 | 2.04 | 217614033 | No | No | USA,Canada | N/A
ML14KP1-024-230A** | LP18/37R*+TXV | EL297UH070XV36B | R-454B | 23800 | 15.2 | 13.5 | 20400 | 13300 | 10200 | 8.1 | 2 | 217614037 | No | No | USA,Canada | N/A
ML14KP1-024-230A** | LP18/37R*+TXV | ML180UH030V36A | R-454B | 23800 | 15.2 | 13.5 | 20200 | 13300 | 10300 | 7.8 | 1.98 | 217183883 | No | No | USA | N/A
ML14KP1-024-230A** | LP18/37R*+TXV | ML180UH045E36A | R-454B | 23200 | 15.2 | 13.5 | 20000 | 12900 | 10100 | 7.5 | 1.94 | 217183889 | No | No | USA | N/A
ML14KP1-024-230A** | LP18/37R*+TXV | ML180UH045V36A | R-454B | 23600 | 15.2 | 13.5 | 20000 | 13100 | 10200 | 7.8 | 1.96 | 217183895 | No | No | USA | N/A
ML14KP1-024-230A** | LP18/37R*+TXV | ML180UH045XE36A | R-454B | 23200 | 15.2 | 13.5 | 20000 | 13100 | 10200 | 7.8 | 2 | 217183901 | No | No | USA | N/A
ML14KP1-024-230A** | LP18/37R*+TXV | ML180UH070E36A | R-454B | 23600 | 15.2 | 13.5 | 20000 | 13200 | 10300 | 7.8 | 1.98 | 217183907 | No | No | USA | N/A
ML14KP1-024-230A** | LP18/37R*+TXV | ML180UH070E36B | R-454B | 23800 | 15.2 | 13.5 | 20400 | 13200 | 10200 | 8.1 | 2 | 217609499 | No | No | USA | N/A
ML14KP1-024-230A** | LP18/37R*+TXV | ML180UH070V36A | R-454B | 23600 | 15.2 | 13.5 | 20000 | 13200 | 10200 | 7.8 | 1.96 | 217183919 | No | No | USA | N/A
ML14KP1-024-230A** | LP18/37R*+TXV | ML180UH070V36B | R-454B | 24000 | 16 | 13 | 20200 | 12900 | 10500 | 8 | 2.1 | 217609512 | No | No | USA | N/A
ML14KP1-024-230A** | LP18/37R*+TXV | ML180UH070XE36A | R-454B | 23800 | 15.2 | 13.5 | 20200 | 13200 | 10300 | 7.8 | 1.98 | 217183931 | No | No | USA | N/A
ML14KP1-024-230A** | LP18/37R*+TXV | ML180UH070XE36B | R-454B | 23800 | 15.2 | 13.5 | 20400 | 13200 | 10200 | 8.1 | 2 | 217609526 | No | No | USA | N/A
ML14KP1-024-230A** | LP18/37R*+TXV | ML193UH030XE36B | R-454B | 23800 | 15.2 | 13 | 20000 | 12800 | 10800 | 7.8 | 2.12 | 217609534 | No | No | USA | N/A
ML14KP1-024-230A** | LP18/37R*+TXV | ML193UH045XE36B | R-454B | 24000 | 15.2 | 13 | 20600 | 13200 | 10800 | 8 | 2.06 | 217609542 | No | No | USA | N/A
ML14KP1-024-230A** | LP18/37R*+TXV | ML193UH070XE36B | R-454B | 24000 | 15.2 | 13 | 20600 | 13200 | 11100 | 8.1 | 2.14 | 217609549 | No | No | USA | N/A
ML14KP1-024-230A** | LP18/37R*+TXV | ML196UH030XE36B | R-454B | 23800 | 15.2 | 13 | 20000 | 12900 | 10800 | 7.8 | 2.1 | 217614041 | No | No | USA,Canada | N/A
ML14KP1-024-230A** | LP18/37R*+TXV | ML196UH045XE36B | R-454B | 24000 | 14.5 | 13 | 20800 | 13600 | 10600 | 8 | 1.96 | 217614045 | No | No | USA,Canada | N/A
ML14KP1-024-230A** | LP18/37R*+TXV | ML196UH070XE36B | R-454B | 24000 | 15.2 | 13 | 20600 | 13200 | 11100 | 8.1 | 2.14 | 217614049 | No | No | USA,Canada | N/A
ML14KP1-024-230A** | LP18/37R*+TXV | ML296UH045XV36B | R-454B | 24000 | 15.2 | 13 | 20200 | 13000 | 10900 | 8 | 2.14 | 217614053 | No | No | USA,Canada | N/A
ML14KP1-024-230A** | LP18/37R*+TXV | ML296UH070XV36B | R-454B | 23800 | 15.2 | 13.5 | 20600 | 13300 | 10300 | 8 | 2 | 217614057 | No | No | USA,Canada | N/A
ML14KP1-024-230A** | LP18/37R*+TXV | SL280UH060NV36A | R-454B | 23800 | 15.2 | 13.5 | 20200 | 13300 | 10300 | 7.8 | 1.96 | 216967640 | No | No | USA | N/A
ML14KP1-024-230A** | LP18/37R*+TXV | SL280UH070V36A | R-454B | 23800 | 15.2 | 13.5 | 20400 | 13300 | 10500 | 7.8 | 2.04 | 217183961 | No | No | USA | N/A
ML14KP1-024-230A** | LP18/37R*+TXV | SL280UH070XV36A | R-454B | 24000 | 15.2 | 13 | 20400 | 13100 | 11100 | 8 | 2.14 | 217183967 | No | No | USA | N/A
ML14KP1-024-230A** | LP18/37R*+TXV | SL297UH040NV36B | R-454B | 24000 | 15.2 | 13 | 20400 | 13100 | 11100 | 7.8 | 2.12 | 217614058 | No | No | USA,Canada | N/A
ML14KP1-024-230A** | LP18/37R*+TXV | SL297UH060NV36B | R-454B | 24000 | 15.2 | 13 | 20200 | 13000 | 10900 | 8 | 2.12 | 217614059 | No | No | USA,Canada | N/A
ML14KP1-024-230A** | LP18/37R*+TXV | SLP99UH070XV36B | R-454B | 23600 | 15.2 | 13 | 20400 | 13300 | 10300 | 8.1 | 2 | 217614063 | No | No | USA,Canada | N/A
ML14KP1-024-230A** | LP25/36R*+TXV | EL180UH040NE36A | R-454B | 23800 | 15.2 | 13 | 20600 | 13500 | 10600 | 7.8 | 2.02 | 217609429 | No | No | USA | N/A
ML14KP1-024-230A** | LP25/36R*+TXV | EL180UH060NE36A | R-454B | 23800 | 15.2 | 13 | 20600 | 13500 | 10600 | 7.8 | 2.02 | 217609435 | No | No | USA | N/A
ML14KP1-024-230A** | LP25/36R*+TXV | EL195UH040NE36B | R-454B | 23800 | 15 | 12.5 | 20800 | 13200 | 10800 | 7.7 | 2.02 | 216975251 | No | No | USA,Canada | N/A
ML14KP1-024-230A** | LP25/36R*+TXV | EL195UH060NE36B | R-454B | 23800 | 15 | 12.5 | 20600 | 13200 | 10800 | 7.9 | 2.02 | 216975265 | No | No | USA,Canada | N/A
ML14KP1-024-230A** | LP25/36R*+TXV | EL196UH030XE36B | R-454B | 23400 | 15.2 | 13 | 20200 | 13200 | 10200 | 7.8 | 1.98 | 217614011 | No | No | USA,Canada | N/A
ML14KP1-024-230A** | LP25/36R*+TXV | EL196UH045XE36B | R-454B | 24000 | 14.5 | 12.5 | 20600 | 13300 | 11300 | 8 | 2.12 | 217614015 | No | No | USA,Canada | N/A
ML14KP1-024-230A** | LP25/36R*+TXV | EL196UH070XE36B | R-454B | 23800 | 15 | 12.5 | 20800 | 13300 | 10800 | 7.7 | 2.02 | 217614019 | No | No | USA,Canada | N/A
ML14KP1-024-230A** | LP25/36R*+TXV | EL280UH045E36A | R-454B | 24000 | 15.2 | 13 | 20000 | 12800 | 10800 | 8 | 2.16 | 217609445 | No | No | USA | N/A
ML14KP1-024-230A** | LP25/36R*+TXV | EL280UH070E36A | R-454B | 23800 | 15.2 | 13 | 20600 | 13500 | 10600 | 7.8 | 2.02 | 217609451 | No | No | USA | N/A
ML14KP1-024-230A** | LP25/36R*+TXV | EL280UH070XE36A | R-454B | 23800 | 15.2 | 13 | 20600 | 13500 | 10600 | 7.5 | 2.02 | 217609457 | No | No | USA | N/A
ML14KP1-024-230A** | LP25/36R*+TXV | EL297UH045XE36B | R-454B | 23800 | 15 | 12.5 | 20600 | 13200 | 10800 | 7.7 | 2.02 | 217614023 | No | No | USA,Canada | N/A
ML14KP1-024-230A** | LP25/36R*+TXV | EL297UH045XV36B | R-454B | 23800 | 15.2 | 13 | 20600 | 13400 | 10300 | 8 | 1.98 | 217614027 | No | No | USA,Canada | N/A
ML14KP1-024-230A** | LP25/36R*+TXV | EL297UH070XE36B | R-454B | 23800 | 15 | 12.5 | 20600 | 13200 | 10800 | 7.7 | 2.02 | 217614031 | No | No | USA,Canada | N/A
ML14KP1-024-230A** | LP25/36R*+TXV | EL297UH070XV36B | R-454B | 23800 | 15.2 | 13 | 20400 | 13300 | 10200 | 8.1 | 2 | 217614035 | No | No | USA,Canada | N/A
ML14KP1-024-230A** | LP25/36R*+TXV | ML180UH030V36A | R-454B | 23800 | 15.2 | 13.5 | 20200 | 13300 | 10300 | 7.8 | 1.98 | 217609467 | No | No | USA | N/A
ML14KP1-024-230A** | LP25/36R*+TXV | ML180UH045E36A | R-454B | 23800 | 15.2 | 13 | 20000 | 12800 | 10800 | 7.8 | 2.14 | 217609472 | No | No | USA | N/A
ML14KP1-024-230A** | LP25/36R*+TXV | ML180UH045V36A | R-454B | 24000 | 15.2 | 13 | 20200 | 12900 | 10800 | 8 | 2.14 | 217609478 | No | No | USA | N/A
ML14KP1-024-230A** | LP25/36R*+TXV | ML180UH045XE36A | R-454B | 23800 | 15.2 | 13 | 20000 | 12800 | 10800 | 7.8 | 2.14 | 217609484 | No | No | USA | N/A
ML14KP1-024-230A** | LP25/36R*+TXV | ML180UH070E36A | R-454B | 24000 | 15.2 | 13 | 20200 | 12900 | 10900 | 8 | 2.14 | 217609490 | No | No | USA | N/A
ML14KP1-024-230A** | LP25/36R*+TXV | ML180UH070E36B | R-454B | 23800 | 15.2 | 13 | 20400 | 13200 | 10200 | 8.1 | 2 | 217609496 | No | No | USA | N/A
ML14KP1-024-230A** | LP25/36R*+TXV | ML180UH070V36A | R-454B | 24000 | 15.2 | 13 | 20200 | 12900 | 10900 | 8 | 2.16 | 217609503 | No | No | USA | N/A
ML14KP1-024-230A** | LP25/36R*+TXV | ML180UH070V36B | R-454B | 23800 | 15.2 | 13 | 20400 | 13300 | 10200 | 8.1 | 2 | 217609509 | No | No | USA | N/A
ML14KP1-024-230A** | LP25/36R*+TXV | ML180UH070XE36A | R-454B | 24000 | 15.2 | 13 | 20200 | 12900 | 10900 | 8 | 2.14 | 217609516 | No | No | USA | N/A
ML14KP1-024-230A** | LP25/36R*+TXV | ML180UH070XE36B | R-454B | 23800 | 15.2 | 13 | 20400 | 13200 | 10200 | 8.1 | 2 | 217609522 | No | No | USA | N/A
ML14KP1-024-230A** | LP25/36R*+TXV | ML193UH030XE36B | R-454B | 23800 | 15.2 | 13 | 20000 | 12800 | 10800 | 7.8 | 2.12 | 217609530 | No | No | USA | N/A
ML14KP1-024-230A** | LP25/36R*+TXV | ML193UH045XE36B | R-454B | 23800 | 15.2 | 13 | 20800 | 13600 | 10600 | 7.8 | 2.02 | 217609538 | No | No | USA | N/A
ML14KP1-024-230A** | LP25/36R*+TXV | ML193UH070XE36B | R-454B | 24000 | 15.2 | 13 | 20800 | 13400 | 10400 | 8.1 | 2 | 217609546 | No | No | USA | N/A
ML14KP1-024-230A** | LP25/36R*+TXV | ML196UH030XE36B | R-454B | 23400 | 15.2 | 13 | 20200 | 13200 | 10200 | 7.8 | 1.98 | 217614039 | No | No | USA,Canada | N/A
ML14KP1-024-230A** | LP25/36R*+TXV | ML196UH045XE36B | R-454B | 24000 | 14.5 | 12.5 | 20600 | 13300 | 11300 | 8 | 2.12 | 217614043 | No | No | USA,Canada | N/A
ML14KP1-024-230A** | LP25/36R*+TXV | ML196UH070XE36B | R-454B | 24000 | 15.2 | 13 | 20800 | 13400 | 10400 | 8.1 | 2 | 217614047 | No | No | USA,Canada | N/A
ML14KP1-024-230A** | LP25/36R*+TXV | ML296UH045XV36B | R-454B | 24000 | 15.2 | 13 | 20200 | 13000 | 10900 | 8 | 2.14 | 217614051 | No | No | USA,Canada | N/A
ML14KP1-024-230A** | LP25/36R*+TXV | ML296UH070XV36B | R-454B | 24000 | 15.2 | 13 | 20200 | 13000 | 11000 | 8 | 2.16 | 217614055 | No | No | USA,Canada | N/A
ML14KP1-024-230A** | LP25/36R*+TXV | SL280UH060NV36A | R-454B | 23800 | 15.2 | 13.5 | 20200 | 13300 | 10300 | 7.8 | 1.96 | 217609559 | No | No | USA | N/A
ML14KP1-024-230A** | LP25/36R*+TXV | SL280UH070V36A | R-454B | 24000 | 15.2 | 13 | 20400 | 13000 | 11000 | 8 | 2.16 | 217609564 | No | No | USA | N/A
ML14KP1-024-230A** | LP25/36R*+TXV | SL280UH070XV36A | R-454B | 23800 | 15.2 | 13 | 20400 | 13300 | 10400 | 7.8 | 1.98 | 217609570 | No | No | USA | N/A
ML14KP1-024-230A** | LP25/36R*+TXV | SL280UH090V36B | R-454B | 23800 | 15.2 | 13 | 20600 | 13300 | 10300 | 8.1 | 2 | 217230689 | No | No | USA | N/A
ML14KP1-024-230A** | LP25/36R*+TXV | SL297UH040NV36B | R-454B | 24000 | 15 | 12.5 | 20400 | 13100 | 11100 | 7.8 | 2.12 | 216975279 | No | No | USA,Canada | N/A
ML14KP1-024-230A** | LP25/36R*+TXV | SL297UH060NV36B | R-454B | 23400 | 15.2 | 13 | 20400 | 13300 | 10400 | 7.8 | 2.02 | 216975293 | No | No | USA,Canada | N/A
ML14KP1-024-230A** | LP25/36R*+TXV | SLP99UH070XV36B | R-454B | 24000 | 15.2 | 13 | 20200 | 13000 | 10900 | 8 | 2.14 | 217614061 | No | No | USA,Canada | N/A
ML14KP1-024-230A** | LP29/36X*+TXV | EL180UH040NE36A | R-454B | 24000 | 15.2 | 13 | 20600 | 13200 | 11100 | 8 | 2.14 | 217609431 | No | No | USA | N/A
ML14KP1-024-230A** | LP29/36X*+TXV | EL180UH060NE36A | R-454B | 24000 | 15.2 | 13 | 20600 | 13200 | 11100 | 8 | 2.14 | 217609437 | No | No | USA | N/A
ML14KP1-024-230A** | LP29/36X*+TXV | EL195UH040NE36B | R-454B | 24000 | 15.2 | 13 | 20800 | 13200 | 10800 | 7.8 | 2.04 | 216975252 | No | No | USA,Canada | N/A
ML14KP1-024-230A** | LP29/36X*+TXV | EL195UH060NE36B | R-454B | 24000 | 15.2 | 13 | 20600 | 13200 | 10800 | 8 | 2.04 | 216975266 | No | No | USA,Canada | N/A
ML14KP1-024-230A** | LP29/36X*+TXV | EL196UH030XE36B | R-454B | 23800 | 15.2 | 13 | 20000 | 12900 | 10800 | 7.8 | 2.1 | 217614012 | No | No | USA,Canada | N/A
ML14KP1-024-230A** | LP29/36X*+TXV | EL196UH045XE36B | R-454B | 24000 | 14.5 | 13 | 20800 | 13600 | 10600 | 8 | 1.96 | 217614016 | No | No | USA,Canada | N/A
ML14KP1-024-230A** | LP29/36X*+TXV | EL196UH070XE36B | R-454B | 24000 | 15.2 | 12.5 | 20800 | 13300 | 10800 | 7.8 | 2.04 | 217614020 | No | No | USA,Canada | N/A
ML14KP1-024-230A** | LP29/36X*+TXV | EL280UH045E36A | R-454B | 23400 | 15.2 | 13.5 | 20000 | 13000 | 10100 | 7.8 | 1.96 | 217609447 | No | No | USA | N/A
ML14KP1-024-230A** | LP29/36X*+TXV | EL280UH070E36A | R-454B | 24000 | 15.2 | 13 | 20600 | 13200 | 11200 | 8 | 2.14 | 217609453 | No | No | USA | N/A
ML14KP1-024-230A** | LP29/36X*+TXV | EL280UH070XE36A | R-454B | 24000 | 15.2 | 13 | 20600 | 13200 | 11200 | 8 | 2.14 | 217609458 | No | No | USA | N/A
ML14KP1-024-230A** | LP29/36X*+TXV | EL297UH045XE36B | R-454B | 24000 | 15.2 | 12.5 | 20600 | 13200 | 10800 | 7.8 | 2.04 | 217614024 | No | No | USA,Canada | N/A
ML14KP1-024-230A** | LP29/36X*+TXV | EL297UH045XV36B | R-454B | 24000 | 15.2 | 13 | 20400 | 13000 | 11000 | 8 | 2.14 | 217614028 | No | No | USA,Canada | N/A
ML14KP1-024-230A** | LP29/36X*+TXV | EL297UH070XE36B | R-454B | 24000 | 15.2 | 12.5 | 20600 | 13200 | 10800 | 7.8 | 2.04 | 217614032 | No | No | USA,Canada | N/A
ML14KP1-024-230A** | LP29/36X*+TXV | EL297UH070XV36B | R-454B | 23800 | 15.2 | 13.5 | 20400 | 13300 | 10200 | 8.1 | 2 | 217614036 | No | No | USA,Canada | N/A
ML14KP1-024-230A** | LP29/36X*+TXV | ML180UH030V36A | R-454B | 23800 | 15.2 | 13.5 | 20200 | 13300 | 10300 | 7.8 | 1.98 | 217609468 | No | No | USA | N/A
ML14KP1-024-230A** | LP29/36X*+TXV | ML180UH045E36A | R-454B | 23200 | 15.2 | 13.5 | 20000 | 12900 | 10100 | 7.5 | 1.94 | 217609474 | No | No | USA | N/A
ML14KP1-024-230A** | LP29/36X*+TXV | ML180UH045V36A | R-454B | 23600 | 15.2 | 13.5 | 20000 | 13100 | 10200 | 7.8 | 1.96 | 217609480 | No | No | USA | N/A
ML14KP1-024-230A** | LP29/36X*+TXV | ML180UH045XE36A | R-454B | 23200 | 15.2 | 13.5 | 20000 | 13100 | 10200 | 7.8 | 2 | 217609486 | No | No | USA | N/A
ML14KP1-024-230A** | LP29/36X*+TXV | ML180UH070E36A | R-454B | 23600 | 15.2 | 13.5 | 20000 | 13200 | 10300 | 7.8 | 1.98 | 217609492 | No | No | USA | N/A
ML14KP1-024-230A** | LP29/36X*+TXV | ML180UH070E36B | R-454B | 23800 | 15.2 | 13.5 | 20400 | 13200 | 10200 | 8.1 | 2 | 217609497 | No | No | USA | N/A
ML14KP1-024-230A** | LP29/36X*+TXV | ML180UH070V36A | R-454B | 23600 | 15.2 | 13.5 | 20000 | 13200 | 10200 | 7.8 | 1.96 | 217609505 | No | No | USA | N/A
ML14KP1-024-230A** | LP29/36X*+TXV | ML180UH070V36B | R-454B | 24000 | 16 | 13 | 20200 | 12900 | 10500 | 8 | 2.1 | 217609511 | No | No | USA | N/A
ML14KP1-024-230A** | LP29/36X*+TXV | ML180UH070XE36A | R-454B | 23800 | 15.2 | 13.5 | 20200 | 13200 | 10300 | 7.8 | 1.98 | 217609518 | No | No | USA | N/A
ML14KP1-024-230A** | LP29/36X*+TXV | ML180UH070XE36B | R-454B | 23800 | 15.2 | 13.5 | 20400 | 13200 | 10200 | 8.1 | 2 | 217609524 | No | No | USA | N/A
ML14KP1-024-230A** | LP29/36X*+TXV | ML193UH030XE36B | R-454B | 23800 | 15.2 | 13 | 20000 | 12800 | 10800 | 7.8 | 2.12 | 217609532 | No | No | USA | N/A
ML14KP1-024-230A** | LP29/36X*+TXV | ML193UH045XE36B | R-454B | 24000 | 15.2 | 13 | 20600 | 13200 | 10800 | 8 | 2.06 | 217609540 | No | No | USA | N/A
ML14KP1-024-230A** | LP29/36X*+TXV | ML193UH070XE36B | R-454B | 24000 | 15.2 | 13 | 20600 | 13200 | 11100 | 8.1 | 2.14 | 217609548 | No | No | USA | N/A
ML14KP1-024-230A** | LP29/36X*+TXV | ML196UH030XE36B | R-454B | 23800 | 15.2 | 13 | 20000 | 12900 | 10800 | 7.8 | 2.1 | 217614040 | No | No | USA,Canada | N/A
ML14KP1-024-230A** | LP29/36X*+TXV | ML196UH045XE36B | R-454B | 24000 | 14.5 | 13 | 20800 | 13600 | 10600 | 8 | 1.96 | 217614044 | No | No | USA,Canada | N/A
ML14KP1-024-230A** | LP29/36X*+TXV | ML196UH070XE36B | R-454B | 24000 | 15.2 | 13 | 20600 | 13200 | 11100 | 8.1 | 2.14 | 217614048 | No | No | USA,Canada | N/A
ML14KP1-024-230A** | LP29/36X*+TXV | ML296UH045XV36B | R-454B | 24000 | 15.2 | 13 | 20200 | 13000 | 10900 | 8 | 2.14 | 217614052 | No | No | USA,Canada | N/A
ML14KP1-024-230A** | LP29/36X*+TXV | ML296UH070XV36B | R-454B | 23800 | 15.2 | 13.5 | 20600 | 13300 | 10300 | 8 | 2 | 217614056 | No | No | USA,Canada | N/A
ML14KP1-024-230A** | LP29/36X*+TXV | SL280UH060NV36A | R-454B | 23800 | 15.2 | 13.5 | 20200 | 13300 | 10300 | 7.8 | 1.96 | 217609561 | No | No | USA | N/A
ML14KP1-024-230A** | LP29/36X*+TXV | SL280UH070V36A | R-454B | 23800 | 15.2 | 13.5 | 20400 | 13300 | 10500 | 7.8 | 2.04 | 217609566 | No | No | USA | N/A
ML14KP1-024-230A** | LP29/36X*+TXV | SL280UH070XV36A | R-454B | 24000 | 15.2 | 13 | 20400 | 13100 | 11100 | 8 | 2.14 | 217609572 | No | No | USA | N/A
ML14KP1-024-230A** | LP29/36X*+TXV | SL280UH090V36B | R-454B | 23800 | 15.2 | 13.5 | 20400 | 13400 | 10500 | 7.8 | 2.04 | 217230690 | No | No | USA | N/A
ML14KP1-024-230A** | LP29/36X*+TXV | SL297UH040NV36B | R-454B | 24000 | 15.2 | 13 | 20400 | 13100 | 11100 | 7.8 | 2.12 | 216975280 | No | No | USA,Canada | N/A
ML14KP1-024-230A** | LP29/36X*+TXV | SL297UH060NV36B | R-454B | 24000 | 15.2 | 13 | 20200 | 13000 | 10900 | 8 | 2.12 | 216975294 | No | No | USA,Canada | N/A
ML14KP1-024-230A** | LP29/36X*+TXV | SLP99UH070XV36B | R-454B | 23600 | 15.2 | 13 | 20400 | 13300 | 10300 | 8.1 | 2 | 217614062 | No | No | USA,Canada | N/A
ML14KP1-024-230A** | LP36/37R*+TXV | EL180UH040NE36A | R-454B | 24000 | 15.2 | 13.5 | 20600 | 13200 | 11100 | 8 | 2.14 | 217609427 | No | No | USA | N/A
ML14KP1-024-230A** | LP36/37R*+TXV | EL180UH060NE36A | R-454B | 24000 | 15.2 | 13.5 | 20600 | 13200 | 11100 | 8 | 2.14 | 217609433 | No | No | USA | N/A
ML14KP1-024-230A** | LP36/37R*+TXV | EL195UH040NE36B | R-454B | 24000 | 15.2 | 13.5 | 20600 | 13300 | 11200 | 8 | 2.12 | 216975242 | No | No | USA,Canada | N/A
ML14KP1-024-230A** | LP36/37R*+TXV | EL195UH060NE36B | R-454B | 24000 | 15.2 | 13.5 | 20600 | 13300 | 11300 | 8 | 2.12 | 216975256 | No | No | USA,Canada | N/A
ML14KP1-024-230A** | LP36/37R*+TXV | EL196UH030XE36B | R-454B | 23600 | 16 | 13.5 | 20200 | 12800 | 10400 | 7.8 | 2.04 | 217614010 | No | No | USA,Canada | N/A
ML14KP1-024-230A** | LP36/37R*+TXV | EL196UH045XE36B | R-454B | 24000 | 15.2 | 13.5 | 20800 | 13600 | 10600 | 8 | 1.96 | 217614014 | No | No | USA,Canada | N/A
ML14KP1-024-230A** | LP36/37R*+TXV | EL196UH070XE36B | R-454B | 24000 | 15.2 | 13.5 | 20600 | 13300 | 11300 | 8 | 2.12 | 217614018 | No | No | USA,Canada | N/A
ML14KP1-024-230A** | LP36/37R*+TXV | EL280UH045E36A | R-454B | 24000 | 16 | 13.5 | 20000 | 12800 | 10800 | 8 | 2.16 | 217609443 | No | No | USA | N/A
ML14KP1-024-230A** | LP36/37R*+TXV | EL280UH070E36A | R-454B | 24000 | 15.2 | 13.5 | 20600 | 13200 | 11200 | 8 | 2.14 | 217609449 | No | No | USA | N/A
ML14KP1-024-230A** | LP36/37R*+TXV | EL280UH070XE36A | R-454B | 24000 | 15.2 | 13.5 | 20600 | 13200 | 11200 | 8 | 2.14 | 217609455 | No | No | USA | N/A
ML14KP1-024-230A** | LP36/37R*+TXV | EL297UH045XE36B | R-454B | 24000 | 15.2 | 13.5 | 20600 | 13300 | 11200 | 8 | 2.12 | 217614022 | No | No | USA,Canada | N/A
ML14KP1-024-230A** | LP36/37R*+TXV | EL297UH045XV36B | R-454B | 23600 | 16 | 13.5 | 20400 | 13400 | 10500 | 7.8 | 2.02 | 217614026 | No | No | USA,Canada | N/A
ML14KP1-024-230A** | LP36/37R*+TXV | EL297UH070XE36B | R-454B | 24000 | 15.2 | 13.5 | 20600 | 13300 | 11200 | 8 | 2.12 | 217614030 | No | No | USA,Canada | N/A
ML14KP1-024-230A** | LP36/37R*+TXV | EL297UH070XV36B | R-454B | 23800 | 16 | 13.5 | 20400 | 13300 | 10200 | 8.1 | 2 | 217614034 | No | No | USA,Canada | N/A
ML14KP1-024-230A** | LP36/37R*+TXV | ML180UH030V36A | R-454B | 24000 | 16 | 13.5 | 20200 | 13000 | 10900 | 8 | 2.16 | 217609465 | No | No | USA | N/A
ML14KP1-024-230A** | LP36/37R*+TXV | ML180UH045E36A | R-454B | 23800 | 16 | 13.5 | 20000 | 12800 | 10800 | 7.8 | 2.14 | 217609470 | No | No | USA | N/A
ML14KP1-024-230A** | LP36/37R*+TXV | ML180UH045V36A | R-454B | 24000 | 16 | 13.5 | 20200 | 12900 | 10800 | 8 | 2.14 | 217609476 | No | No | USA | N/A
ML14KP1-024-230A** | LP36/37R*+TXV | ML180UH045XE36A | R-454B | 23800 | 16 | 13.5 | 20000 | 12800 | 10800 | 7.8 | 2.14 | 217609482 | No | No | USA | N/A
ML14KP1-024-230A** | LP36/37R*+TXV | ML180UH070E36A | R-454B | 24000 | 16 | 13.5 | 20200 | 12900 | 10900 | 8 | 2.14 | 217609488 | No | No | USA | N/A
ML14KP1-024-230A** | LP36/37R*+TXV | ML180UH070E36B | R-454B | 23800 | 16 | 14 | 20400 | 13200 | 10200 | 8.1 | 2 | 217609494 | No | No | USA | N/A
ML14KP1-024-230A** | LP36/37R*+TXV | ML180UH070V36A | R-454B | 24000 | 16 | 13.5 | 20200 | 12900 | 10900 | 8 | 2.16 | 217609501 | No | No | USA | N/A
ML14KP1-024-230A** | LP36/37R*+TXV | ML180UH070V36B | R-454B | 23800 | 16 | 14 | 20400 | 13300 | 10200 | 8.1 | 2 | 217609507 | No | No | USA | N/A
ML14KP1-024-230A** | LP36/37R*+TXV | ML180UH070XE36A | R-454B | 24000 | 16 | 13.5 | 20200 | 12900 | 10900 | 8 | 2.14 | 217609514 | No | No | USA | N/A
ML14KP1-024-230A** | LP36/37R*+TXV | ML180UH070XE36B | R-454B | 23800 | 16 | 14 | 20400 | 13200 | 10200 | 8.1 | 2 | 217609520 | No | No | USA | N/A
ML14KP1-024-230A** | LP36/37R*+TXV | ML193UH030XE36B | R-454B | 23800 | 16 | 13.5 | 20000 | 12800 | 10800 | 7.8 | 2.12 | 217609528 | No | No | USA | N/A
ML14KP1-024-230A** | LP36/37R*+TXV | ML193UH045XE36B | R-454B | 24000 | 15.2 | 13.5 | 20800 | 13500 | 10500 | 8 | 1.98 | 217609536 | No | No | USA | N/A
ML14KP1-024-230A** | LP36/37R*+TXV | ML193UH070XE36B | R-454B | 24000 | 16 | 13.5 | 20600 | 13100 | 10700 | 8 | 2.06 | 217609544 | No | No | USA | N/A
ML14KP1-024-230A** | LP36/37R*+TXV | ML196UH030XE36B | R-454B | 23400 | 16 | 13.5 | 20200 | 12800 | 10400 | 7.8 | 2.04 | 217614038 | No | No | USA,Canada | N/A
ML14KP1-024-230A** | LP36/37R*+TXV | ML196UH045XE36B | R-454B | 24000 | 15.2 | 13.5 | 20800 | 13600 | 10600 | 8 | 1.96 | 217614042 | No | No | USA,Canada | N/A
ML14KP1-024-230A** | LP36/37R*+TXV | ML196UH070XE36B | R-454B | 24000 | 16 | 13.5 | 20600 | 13100 | 10700 | 8 | 2.06 | 217614046 | No | No | USA,Canada | N/A
ML14KP1-024-230A** | LP36/37R*+TXV | ML296UH045XV36B | R-454B | 24000 | 16 | 13.5 | 20200 | 13000 | 10900 | 8 | 2.14 | 217614050 | No | No | USA,Canada | N/A
ML14KP1-024-230A** | LP36/37R*+TXV | ML296UH070XV36B | R-454B | 24000 | 16 | 13.5 | 20200 | 13000 | 11000 | 8 | 2.16 | 217614054 | No | No | USA,Canada | N/A
ML14KP1-024-230A** | LP36/37R*+TXV | SL280UH060NV36A | R-454B | 24000 | 16 | 13.5 | 20200 | 13000 | 10900 | 8 | 2.14 | 217609556 | No | No | USA | N/A
ML14KP1-024-230A** | LP36/37R*+TXV | SL280UH070V36A | R-454B | 24000 | 16 | 13.5 | 20400 | 13000 | 11000 | 8 | 2.16 | 217609562 | No | No | USA | N/A
ML14KP1-024-230A** | LP36/37R*+TXV | SL280UH070XV36A | R-454B | 23800 | 16 | 13.5 | 20400 | 13300 | 10400 | 7.8 | 1.98 | 217609568 | No | No | USA | N/A
ML14KP1-024-230A** | LP36/37R*+TXV | SL297UH040NV36B | R-454B | 23600 | 15.2 | 13.5 | 20600 | 13400 | 10400 | 8 | 1.98 | 216975270 | No | No | USA,Canada | N/A
ML14KP1-024-230A** | LP36/37R*+TXV | SL297UH060NV36B | R-454B | 23800 | 16 | 13.5 | 20200 | 12900 | 10500 | 7.8 | 2.04 | 216975284 | No | No | USA,Canada | N/A
ML14KP1-024-230A** | LP36/37R*+TXV | SLP99UH070XV36B | R-454B | 24000 | 16 | 13.5 | 20200 | 13000 | 10900 | 8 | 2.14 | 217614060 | No | No | USA,Canada | N/A
ML14KP1-024-230A** | LW25*K7+TXV | - - - | R-454B | 22200 | 16 | 13 | 20200 | 13100 | 10900 | 7.7 | 2.06 | 215903278 | No | No | USA,Canada | N/A
ML14KP1-024-230A** | LW31*M7+TXV | - - - | R-454B | 22200 | 15 | 12.5 | 20200 | 13100 | 10900 | 7.5 | 2.06 | 215903276 | No | No | USA,Canada | N/A
ML14KP1-024-230A** | M30E31*+TXV+AMHE3D | - - - | R-454B | 22400 | 14.5 | 12.5 | 20000 | 13100 | 10900 | 7.55 | 2.02 | 217110013 | No | No | USA,Canada | N/A
ML14KP1-030-230A** | BC**B6*30+TXV+TD | - - - | R-454B | 28800 | 14.3 | 12 | 25200 | 17100 | 14000 | 7.9 | 2.02 | 216472868 | No | No | USA,Canada | N/A
ML14KP1-030-230A** | BV**C5*31+TXV | - - - | R-454B | 28200 | 15 | 12.5 | 25600 | 15800 | 12800 | 7.7 | 1.9 | 215867930 | No | No | USA,Canada | N/A
ML14KP1-030-230A** | CE2903C*+TXV | - - - | R-454B | 27600 | 15 | 12 | 25600 | 15800 | 12800 | 7.7 | 1.9 | 217169987 | No | No | USA,Canada | N/A
ML14KP1-030-230A** | FC*E32*30+TXV+TD | - - - | R-454B | 27400 | 14.3 | 11 | 24800 | 17000 | 14000 | 7.55 | 1.92 | 217037926 | No | No | USA,Canada | N/A
ML14KP1-030-230A** | FE*E31*30+TXV | - - - | R-454B | 27200 | 14.5 | 12 | 25400 | 15800 | 12800 | 7.65 | 1.88 | 215867980 | No | No | USA,Canada | N/A
ML14KP1-030-230A** | FE*E32*30+TXV | - - - | R-454B | 27600 | 14.5 | 12 | 25600 | 15800 | 12800 | 7.75 | 1.9 | 215867077 | No | No | USA,Canada | N/A
ML14KP1-030-230A** | FE*E32*36+TXV | - - - | R-454B | 27600 | 14.5 | 12 | 25600 | 15800 | 12800 | 7.75 | 1.9 | 215867986 | No | No | USA,Canada | N/A
ML14KP1-030-230A** | FE*E33*30+TXV | - - - | R-454B | 28000 | 14.5 | 12.5 | 25600 | 15900 | 12800 | 7.85 | 1.92 | 215867079 | No | No | USA,Canada | N/A
ML14KP1-030-230A** | FE*E33*36+TXV | - - - | R-454B | 28000 | 14.5 | 12.5 | 25600 | 15900 | 12800 | 7.85 | 1.92 | 215867991 | No | No | USA,Canada | N/A
ML14KP1-030-230A** | FE*E34*30+TXV | - - - | R-454B | 28400 | 15 | 12.5 | 25800 | 15900 | 12800 | 7.95 | 1.96 | 215867994 | No | No | USA,Canada | N/A
ML14KP1-030-230A** | FE*E34*36+TXV | - - - | R-454B | 28400 | 15 | 12.5 | 25800 | 15900 | 12800 | 7.95 | 1.96 | 215867086 | No | No | USA,Canada | N/A
ML14KP1-030-230A** | FE*G32*30+TXV | - - - | R-454B | 27600 | 14.5 | 12 | 25600 | 15800 | 12800 | 7.75 | 1.9 | 215867984 | No | No | USA,Canada | N/A
ML14KP1-030-230A** | FE*G32*36+TXV | - - - | R-454B | 27600 | 14.5 | 12 | 25600 | 15800 | 12800 | 7.75 | 1.9 | 215867982 | No | No | USA,Canada | N/A
ML14KP1-030-230A** | FE*G33*30+TXV | - - - | R-454B | 28000 | 14.5 | 12.5 | 25600 | 15900 | 12800 | 7.85 | 1.92 | 215867989 | No | No | USA,Canada | N/A
ML14KP1-030-230A** | FE*G33*36+TXV | - - - | R-454B | 28000 | 14.5 | 12.5 | 25600 | 15900 | 12800 | 7.85 | 1.92 | 215867988 | No | No | USA,Canada | N/A
ML14KP1-030-230A** | FE*G34*30+TXV | - - - | R-454B | 28400 | 15 | 12.5 | 25800 | 15900 | 12800 | 7.95 | 1.96 | 215867084 | No | No | USA,Canada | N/A
ML14KP1-030-230A** | FE*G34*36+TXV | - - - | R-454B | 28400 | 15 | 12.5 | 25800 | 15900 | 12800 | 7.95 | 1.96 | 215867082 | No | No | USA,Canada | N/A
ML14KP1-030-230A** | HG1K*36+TXV | EL180UH040NE36A | R-454B | 29600 | 15.2 | 12.5 | 25400 | 16300 | 13400 | 7.5 | 1.94 | 217109808 | No | No | USA | N/A
ML14KP1-030-230A** | HG1K*36+TXV | EL180UH060NE36A | R-454B | 29600 | 15.2 | 12.5 | 25400 | 16300 | 13400 | 7.5 | 1.94 | 217109809 | No | No | USA | N/A
ML14KP1-030-230A** | HG1K*36+TXV | EL180UH080NE48B | R-454B | 29400 | 15.2 | 12.5 | 25400 | 16400 | 13300 | 7.8 | 1.94 | 217109810 | No | No | USA | N/A
ML14KP1-030-230A** | HG1K*36+TXV | EL195UH040NE36B | R-454B | 29600 | 15.2 | 12.5 | 25200 | 16200 | 13300 | 7.5 | 1.96 | 217110101 | No | No | USA,Canada | N/A
ML14KP1-030-230A** | HG1K*36+TXV | EL195UH060NE36B | R-454B | 29000 | 15.2 | 12.5 | 25000 | 16200 | 13100 | 7.8 | 1.96 | 217110102 | No | No | USA,Canada | N/A
ML14KP1-030-230A** | HG1K*36+TXV | EL195UH080NE48C | R-454B | 29200 | 14.3 | 12.5 | 25800 | 16400 | 13400 | 7.8 | 1.94 | 217109813 | No | No | USA,Canada | N/A
ML14KP1-030-230A** | HG1K*36+TXV | EL195UH100NE60C | R-454B | 29600 | 14.3 | 12.5 | 25800 | 16400 | 13400 | 8 | 1.94 | 217109814 | No | No | USA,Canada | N/A
ML14KP1-030-230A** | HG1K*36+TXV | EL196UH030XE36B | R-454B | 29400 | 15.2 | 12.5 | 24800 | 16000 | 13000 | 7.5 | 1.94 | 217110103 | No | No | USA,Canada | N/A
ML14KP1-030-230A** | HG1K*36+TXV | EL196UH045XE36B | R-454B | 29600 | 15.2 | 12.5 | 25200 | 16300 | 13300 | 7.5 | 1.94 | 217110104 | No | No | USA,Canada | N/A
ML14KP1-030-230A** | HG1K*36+TXV | EL196UH070XE36B | R-454B | 29600 | 15.2 | 12.5 | 25200 | 16300 | 13300 | 7.5 | 1.94 | 217110105 | No | No | USA,Canada | N/A
ML14KP1-030-230A** | HG1K*36+TXV | EL196UH090XE48C | R-454B | 29400 | 14.5 | 12.5 | 25600 | 16300 | 13300 | 8 | 1.96 | 217109818 | No | No | USA,Canada | N/A
ML14KP1-030-230A** | HG1K*36+TXV | EL196UH110XE60C | R-454B | 29600 | 14.5 | 12.5 | 26000 | 16400 | 13400 | 8 | 1.94 | 217109819 | No | No | USA,Canada | N/A
ML14KP1-030-230A** | HG1K*36+TXV | EL280DF090E48B | R-454B | 29200 | 14.5 | 12 | 28000 | 17700 | 14000 | 8.15 | 2 | 217109820 | No | No | USA | N/A
ML14KP1-030-230A** | HG1K*36+TXV | EL280UH045E36A | R-454B | 29600 | 16 | 13 | 24800 | 16000 | 13000 | 7.5 | 1.98 | 217109821 | No | No | USA | N/A
ML14KP1-030-230A** | HG1K*36+TXV | EL280UH070E36A | R-454B | 29600 | 15.2 | 13 | 24800 | 16000 | 13000 | 7.5 | 1.96 | 217109822 | No | No | USA | N/A
ML14KP1-030-230A** | HG1K*36+TXV | EL280UH070XE36A | R-454B | 29600 | 15.2 | 13 | 24800 | 16000 | 13000 | 7.5 | 1.96 | 217109823 | No | No | USA | N/A
ML14KP1-030-230A** | HG1K*36+TXV | EL280UH090E36B | R-454B | 29600 | 16 | 13 | 24800 | 16000 | 12900 | 7.5 | 1.98 | 217109824 | No | No | USA | N/A
ML14KP1-030-230A** | HG1K*36+TXV | EL280UH090E48B | R-454B | 29600 | 16 | 13 | 25000 | 16100 | 13100 | 7.5 | 1.98 | 217109825 | No | No | USA | N/A
ML14KP1-030-230A** | HG1K*36+TXV | EL280UH090XE48B | R-454B | 29600 | 16 | 13 | 25000 | 16100 | 13100 | 7.5 | 1.98 | 217109826 | No | No | USA | N/A
ML14KP1-030-230A** | HG1K*36+TXV | EL280UH110E48C | R-454B | 29600 | 14.5 | 13 | 25600 | 16300 | 13300 | 8 | 1.96 | 217109827 | No | No | USA | N/A
ML14KP1-030-230A** | HG1K*36+TXV | EL280UH110E60C | R-454B | 29600 | 14.5 | 12.5 | 26000 | 16400 | 13400 | 8 | 1.94 | 217109828 | No | No | USA | N/A
ML14KP1-030-230A** | HG1K*36+TXV | EL280UH110XE60C | R-454B | 29600 | 14.5 | 12.5 | 26000 | 16400 | 13400 | 8 | 1.94 | 217109829 | No | No | USA | N/A
ML14KP1-030-230A** | HG1K*36+TXV | EL297DF045XE36B | R-454B | 29000 | 14.5 | 12 | 27800 | 17600 | 13900 | 8.05 | 1.98 | 217110106 | No | No | USA,Canada | N/A
ML14KP1-030-230A** | HG1K*36+TXV | EL297DF045XV36B | R-454B | 29200 | 14.5 | 12 | 27800 | 17600 | 14000 | 8.05 | 2 | 217110107 | No | No | USA,Canada | N/A
ML14KP1-030-230A** | HG1K*36+TXV | EL297UH045XE36B | R-454B | 29000 | 15.2 | 12.5 | 25000 | 16100 | 13000 | 7.8 | 1.94 | 217110108 | No | No | USA,Canada | N/A
ML14KP1-030-230A** | HG1K*36+TXV | EL297UH045XV36B | R-454B | 29000 | 15.2 | 12.5 | 25200 | 16300 | 13200 | 7.8 | 1.94 | 217110109 | No | No | USA,Canada | N/A
ML14KP1-030-230A** | HG1K*36+TXV | EL297UH070XE36B | R-454B | 29200 | 15.2 | 12.5 | 25400 | 16400 | 13300 | 7.8 | 1.96 | 217110110 | No | No | USA,Canada | N/A
ML14KP1-030-230A** | HG1K*36+TXV | EL297UH070XV36B | R-454B | 29600 | 15.2 | 13 | 25000 | 16100 | 13100 | 7.5 | 1.96 | 217110111 | No | No | USA,Canada | N/A
ML14KP1-030-230A** | HG1K*36+TXV | EL297UH090XE48C | R-454B | 29400 | 14.5 | 12.5 | 25600 | 16300 | 13300 | 8 | 1.96 | 217110112 | No | No | USA,Canada | N/A
ML14KP1-030-230A** | HG1K*36+TXV | EL297UH090XV36C | R-454B | 29000 | 14.5 | 12.5 | 25600 | 16300 | 13300 | 7.8 | 1.94 | 217110113 | No | No | USA,Canada | N/A
ML14KP1-030-230A** | HG1K*36+TXV | EL297UH090XV48C | R-454B | 29200 | 14.3 | 12.5 | 25600 | 16400 | 13300 | 7.8 | 1.94 | 217110114 | No | No | USA,Canada | N/A
ML14KP1-030-230A** | HG1K*36+TXV | EL297UH110XE60C | R-454B | 29600 | 14.5 | 12.5 | 25800 | 16400 | 13400 | 8 | 1.96 | 217110115 | No | No | USA,Canada | N/A
ML14KP1-030-230A** | HG1K*36+TXV | EL297UH110XV48C | R-454B | 29200 | 14.5 | 12.5 | 25400 | 16200 | 13200 | 8 | 1.96 | 217110116 | No | No | USA,Canada | N/A
ML14KP1-030-230A** | HG1K*36+TXV | ML180DF070E36B | R-454B | 29000 | 14.5 | 12 | 27600 | 17500 | 13800 | 8.05 | 2 | 217109840 | No | No | USA | N/A
ML14KP1-030-230A** | HG1K*36+TXV | ML180DF090E48B | R-454B | 29200 | 14.5 | 12.5 | 27800 | 17500 | 13800 | 8.15 | 2.02 | 217109841 | No | No | USA | N/A
ML14KP1-030-230A** | HG1K*36+TXV | ML180UH030V36A | R-454B | 29600 | 15.2 | 13 | 25000 | 16100 | 13200 | 7.5 | 1.98 | 217109842 | No | No | USA | N/A
ML14KP1-030-230A** | HG1K*36+TXV | ML180UH045E36A | R-454B | 29600 | 16 | 13 | 24600 | 15900 | 12900 | 7.5 | 1.96 | 217109843 | No | No | USA | N/A
ML14KP1-030-230A** | HG1K*36+TXV | ML180UH045V36A | R-454B | 29600 | 15.2 | 13 | 25000 | 16200 | 13200 | 7.5 | 1.98 | 217109844 | No | No | USA | N/A
ML14KP1-030-230A** | HG1K*36+TXV | ML180UH045XE36A | R-454B | 29600 | 16 | 13 | 24600 | 15900 | 12900 | 7.5 | 1.96 | 217109845 | No | No | USA | N/A
ML14KP1-030-230A** | HG1K*36+TXV | ML180UH070E36A | R-454B | 29600 | 15.2 | 13 | 24800 | 16000 | 13000 | 7.5 | 1.96 | 217109846 | No | No | USA | N/A
ML14KP1-030-230A** | HG1K*36+TXV | ML180UH070E36B | R-454B | 29600 | 16 | 13 | 24800 | 16000 | 12900 | 7.5 | 1.96 | 217109847 | No | No | USA | N/A
ML14KP1-030-230A** | HG1K*36+TXV | ML180UH070V36A | R-454B | 29600 | 15.2 | 13 | 25000 | 16100 | 13100 | 7.5 | 1.96 | 217109848 | No | No | USA | N/A
ML14KP1-030-230A** | HG1K*36+TXV | ML180UH070V36B | R-454B | 29600 | 16 | 13 | 25000 | 16000 | 13100 | 7.5 | 1.98 | 217109849 | No | No | USA | N/A
ML14KP1-030-230A** | HG1K*36+TXV | ML180UH070V48B | R-454B | 29600 | 16 | 13 | 25000 | 16100 | 13100 | 7.5 | 1.98 | 217109850 | No | No | USA | N/A
ML14KP1-030-230A** | HG1K*36+TXV | ML180UH070XE36A | R-454B | 29600 | 16 | 13 | 24800 | 15900 | 12900 | 7.5 | 1.96 | 217109851 | No | No | USA | N/A
ML14KP1-030-230A** | HG1K*36+TXV | ML180UH070XE36B | R-454B | 29600 | 16 | 13 | 24800 | 16000 | 12900 | 7.5 | 1.96 | 217109852 | No | No | USA | N/A
ML14KP1-030-230A** | HG1K*36+TXV | ML180UH090E48B | R-454B | 29600 | 16 | 13 | 25000 | 16100 | 13000 | 7.8 | 1.98 | 217109853 | No | No | USA | N/A
ML14KP1-030-230A** | HG1K*36+TXV | ML180UH090E60C | R-454B | 29600 | 14.5 | 13 | 25800 | 16400 | 13400 | 8 | 1.96 | 217109854 | No | No | USA | N/A
ML14KP1-030-230A** | HG1K*36+TXV | ML180UH090V48B | R-454B | 29600 | 15.2 | 13 | 25000 | 16100 | 13100 | 7.5 | 1.96 | 217109855 | No | No | USA | N/A
ML14KP1-030-230A** | HG1K*36+TXV | ML180UH090XE48B | R-454B | 29600 | 16 | 13 | 25000 | 16100 | 13000 | 7.8 | 1.98 | 217109856 | No | No | USA | N/A
ML14KP1-030-230A** | HG1K*36+TXV | ML180UH110E60C | R-454B | 29400 | 14.5 | 12.5 | 25600 | 16300 | 13200 | 8 | 1.96 | 217109857 | No | No | USA | N/A
ML14KP1-030-230A** | HG1K*36+TXV | ML180UH110XE60C | R-454B | 29400 | 14.5 | 12.5 | 25600 | 16300 | 13200 | 8 | 1.96 | 217109858 | No | No | USA | N/A
ML14KP1-030-230A** | HG1K*36+TXV | ML193DF045XE36B | R-454B | 29200 | 14.5 | 12 | 28000 | 17700 | 14000 | 8.05 | 1.98 | 217109859 | No | No | USA | N/A
ML14KP1-030-230A** | HG1K*36+TXV | ML193DF070XE36B | R-454B | 29200 | 14.5 | 12 | 28000 | 17700 | 14000 | 8.05 | 1.98 | 217109860 | No | No | USA | N/A
ML14KP1-030-230A** | HG1K*36+TXV | ML193UH030XE36B | R-454B | 29600 | 15.2 | 13 | 24800 | 16100 | 13000 | 7.5 | 1.96 | 217109861 | No | No | USA | N/A
ML14KP1-030-230A** | HG1K*36+TXV | ML193UH045XE36B | R-454B | 29600 | 15.2 | 13 | 24800 | 16000 | 13000 | 7.5 | 1.96 | 217109862 | No | No | USA | N/A
ML14KP1-030-230A** | HG1K*36+TXV | ML193UH070XE36B | R-454B | 29600 | 15.2 | 13 | 25200 | 16200 | 13200 | 7.5 | 1.96 | 217109863 | No | No | USA | N/A
ML14KP1-030-230A** | HG1K*36+TXV | ML193UH090XE36C | R-454B | 29000 | 14.5 | 12.5 | 25400 | 16200 | 13200 | 8 | 1.94 | 217109864 | No | No | USA | N/A
ML14KP1-030-230A** | HG1K*36+TXV | ML193UH090XE48C | R-454B | 29200 | 14.5 | 12.5 | 25600 | 16200 | 13200 | 8 | 1.94 | 217109865 | No | No | USA | N/A
ML14KP1-030-230A** | HG1K*36+TXV | ML193UH110XE48C | R-454B | 29400 | 14.5 | 12.5 | 25600 | 16300 | 13300 | 8 | 1.96 | 217109866 | No | No | USA | N/A
ML14KP1-030-230A** | HG1K*36+TXV | ML193UH110XE60C | R-454B | 29600 | 14.5 | 12.5 | 25800 | 16400 | 13400 | 8 | 1.96 | 217109867 | No | No | USA | N/A
ML14KP1-030-230A** | HG1K*36+TXV | ML196UH030XE36B | R-454B | 29400 | 15.2 | 12.5 | 24800 | 16000 | 13000 | 7.5 | 1.94 | 217110117 | No | No | USA,Canada | N/A
ML14KP1-030-230A** | HG1K*36+TXV | ML196UH045XE36B | R-454B | 29600 | 15.2 | 12.5 | 25200 | 16300 | 13300 | 7.5 | 1.94 | 217110118 | No | No | USA,Canada | N/A
ML14KP1-030-230A** | HG1K*36+TXV | ML196UH070XE36B | R-454B | 29400 | 15.2 | 12.5 | 25400 | 16300 | 13200 | 7.8 | 1.96 | 217110119 | No | No | USA,Canada | N/A
ML14KP1-030-230A** | HG1K*36+TXV | ML196UH070XE48B | R-454B | 29600 | 15.2 | 12.5 | 25200 | 16200 | 13300 | 7.5 | 1.96 | 217110120 | No | No | USA,Canada | N/A
ML14KP1-030-230A** | HG1K*36+TXV | ML196UH090XE36C | R-454B | 29200 | 14.5 | 12.5 | 25600 | 16300 | 13200 | 7.8 | 1.94 | 217110121 | No | No | USA,Canada | N/A
ML14KP1-030-230A** | HG1K*36+TXV | ML196UH090XE48C | R-454B | 29200 | 14.5 | 12.5 | 25600 | 16300 | 13300 | 8 | 1.96 | 217110122 | No | No | USA,Canada | N/A
ML14KP1-030-230A** | HG1K*36+TXV | ML196UH090XE60C | R-454B | 29600 | 14.5 | 12.5 | 25800 | 16400 | 13400 | 8 | 1.96 | 217110123 | No | No | USA,Canada | N/A
ML14KP1-030-230A** | HG1K*36+TXV | ML196UH110XE60C | R-454B | 29600 | 14.5 | 12.5 | 26000 | 16400 | 13400 | 8 | 1.94 | 217110124 | No | No | USA,Canada | N/A
ML14KP1-030-230A** | HG1K*36+TXV | ML296UH045XV36B | R-454B | 29600 | 15.2 | 13 | 24800 | 16000 | 13000 | 7.5 | 1.96 | 217110125 | No | No | USA,Canada | N/A
ML14KP1-030-230A** | HG1K*36+TXV | ML296UH070XV36B | R-454B | 29600 | 15.2 | 13 | 25000 | 16100 | 13100 | 7.5 | 1.96 | 217110126 | No | No | USA,Canada | N/A
ML14KP1-030-230A** | HG1K*36+TXV | ML296UH090XV48C | R-454B | 29000 | 14.5 | 12.5 | 25400 | 16200 | 13200 | 7.8 | 1.94 | 217110127 | No | No | USA,Canada | N/A
ML14KP1-030-230A** | HG1K*36+TXV | ML296UH110XV60C | R-454B | 29400 | 14.5 | 12.5 | 25800 | 16300 | 13300 | 8 | 1.94 | 217110128 | No | No | USA,Canada | N/A
ML14KP1-030-230A** | HG1K*36+TXV | SL280DF060NV36B | R-454B | 29200 | 14.5 | 12 | 27800 | 17600 | 14000 | 8.05 | 2 | 217109880 | No | No | USA | N/A
ML14KP1-030-230A** | HG1K*36+TXV | SL280DF090V48B | R-454B | 29200 | 14.5 | 12 | 27800 | 17600 | 13900 | 8.05 | 1.98 | 217109881 | No | No | USA | N/A
ML14KP1-030-230A** | HG1K*36+TXV | SL280UH060NV36A | R-454B | 29600 | 15.2 | 13 | 25000 | 16100 | 13100 | 7.5 | 1.96 | 217109882 | No | No | USA | N/A
ML14KP1-030-230A** | HG1K*36+TXV | SL280UH070V36A | R-454B | 29600 | 15.2 | 13 | 25000 | 16100 | 13100 | 7.5 | 1.96 | 217109883 | No | No | USA | N/A
ML14KP1-030-230A** | HG1K*36+TXV | SL280UH070XV36A | R-454B | 29600 | 15.2 | 12.5 | 25000 | 16200 | 13200 | 7.5 | 1.94 | 217109884 | No | No | USA | N/A
ML14KP1-030-230A** | HG1K*36+TXV | SL280UH080NV48B | R-454B | 29600 | 15.2 | 13 | 25000 | 16100 | 13100 | 7.5 | 1.94 | 217109885 | No | No | USA | N/A
ML14KP1-030-230A** | HG1K*36+TXV | SL280UH090V36B | R-454B | 29600 | 16 | 13 | 25000 | 16000 | 13100 | 7.5 | 1.98 | 217109886 | No | No | USA | N/A
ML14KP1-030-230A** | HG1K*36+TXV | SL280UH090V48B | R-454B | 29600 | 15.2 | 13 | 25000 | 16100 | 13100 | 7.5 | 1.98 | 217109887 | No | No | USA | N/A
ML14KP1-030-230A** | HG1K*36+TXV | SL297UH040NV36B | R-454B | 29600 | 15.2 | 12.5 | 25200 | 16300 | 13300 | 7.5 | 1.94 | 217110129 | No | No | USA,Canada | N/A
ML14KP1-030-230A** | HG1K*36+TXV | SL297UH060NV36B | R-454B | 29200 | 15.2 | 12.5 | 25200 | 16300 | 13200 | 7.8 | 1.94 | 217110130 | No | No | USA,Canada | N/A
ML14KP1-030-230A** | HG1K*36+TXV | SL297UH080NV48C | R-454B | 29000 | 14.3 | 12 | 25600 | 16400 | 13400 | 7.8 | 1.92 | 217110131 | No | No | USA,Canada | N/A
ML14KP1-030-230A** | HG1K*36+TXV | SLP99DF070XV36B | R-454B | 29200 | 14.5 | 12 | 27800 | 17600 | 14000 | 8.05 | 1.98 | 217110132 | No | No | USA,Canada | N/A
ML14KP1-030-230A** | HG1K*36+TXV | SLP99UH070XV36B | R-454B | 29600 | 15.2 | 13 | 25000 | 16100 | 13100 | 7.5 | 1.96 | 217110133 | No | No | USA,Canada | N/A
ML14KP1-030-230A** | HG1K*36+TXV | SLP99UH090XV36C | R-454B | 29000 | 14.3 | 12.5 | 25600 | 16300 | 13300 | 7.8 | 1.94 | 217110134 | No | No | USA,Canada | N/A
ML14KP1-030-230A** | HG1K*36+TXV | SLP99UH090XV48C | R-454B | 29400 | 14.5 | 12.5 | 25600 | 16300 | 13300 | 7.8 | 1.94 | 217110135 | No | No | USA,Canada | N/A
ML14KP1-030-230A** | HG34*36+TXV | EL180UH060NE36A | R-454B | 28600 | 14.5 | 12.5 | 25800 | 16600 | 13400 | 7.5 | 1.8 | 217109526 | No | No | USA | N/A
ML14KP1-030-230A** | HG34*36+TXV | EL180UH080NE48B | R-454B | 29200 | 15 | 12.5 | 25400 | 16400 | 13300 | 7.75 | 1.92 | 217109527 | No | No | USA | N/A
ML14KP1-030-230A** | HG34*36+TXV | EL195UH040NE36B | R-454B | 29000 | 14.5 | 12 | 25400 | 16400 | 13300 | 7.75 | 1.92 | 217109811 | No | No | USA,Canada | N/A
ML14KP1-030-230A** | HG34*36+TXV | EL195UH060NE36B | R-454B | 28800 | 15 | 12.5 | 25000 | 16200 | 13100 | 7.75 | 1.94 | 217109812 | No | No | USA,Canada | N/A
ML14KP1-030-230A** | HG34*36+TXV | EL196UH030XE36B | R-454B | 28400 | 15.2 | 12.5 | 24800 | 15800 | 12900 | 7.5 | 1.96 | 217109815 | No | No | USA,Canada | N/A
ML14KP1-030-230A** | HG34*36+TXV | EL196UH045XE36B | R-454B | 28800 | 14.5 | 12 | 25400 | 16400 | 13300 | 7.75 | 1.92 | 217109816 | No | No | USA,Canada | N/A
ML14KP1-030-230A** | HG34*36+TXV | EL196UH070XE36B | R-454B | 29000 | 14.5 | 12 | 25400 | 16400 | 13300 | 7.75 | 1.92 | 217109817 | No | No | USA,Canada | N/A
ML14KP1-030-230A** | HG34*36+TXV | EL196UH090XE48C | R-454B | 29200 | 14.5 | 12.5 | 25600 | 16300 | 13300 | 7.95 | 1.96 | 217109528 | No | No | USA,Canada | N/A
ML14KP1-030-230A** | HG34*36+TXV | EL196UH110XE60C | R-454B | 29600 | 14.5 | 12.5 | 26000 | 16400 | 13400 | 8 | 1.94 | 217109529 | No | No | USA,Canada | N/A
ML14KP1-030-230A** | HG34*36+TXV | EL280DF090E48B | R-454B | 28600 | 14.3 | 12 | 27800 | 17600 | 14000 | 7.95 | 1.96 | 217109530 | No | No | USA | N/A
ML14KP1-030-230A** | HG34*36+TXV | EL280UH045E36A | R-454B | 28200 | 15.2 | 13 | 25200 | 16100 | 13000 | 7.5 | 1.82 | 217109531 | No | No | USA | N/A
ML14KP1-030-230A** | HG34*36+TXV | EL280UH070E36A | R-454B | 28600 | 15.2 | 12.5 | 24800 | 15800 | 12800 | 7.5 | 1.96 | 217109532 | No | No | USA | N/A
ML14KP1-030-230A** | HG34*36+TXV | EL280UH070XE36A | R-454B | 28600 | 15.2 | 12.5 | 24800 | 15800 | 12800 | 7.5 | 1.96 | 217109533 | No | No | USA | N/A
ML14KP1-030-230A** | HG34*36+TXV | EL280UH090E36B | R-454B | 29000 | 15.2 | 12.5 | 25000 | 16100 | 13000 | 7.75 | 1.96 | 217109534 | No | No | USA | N/A
ML14KP1-030-230A** | HG34*36+TXV | EL280UH090E48B | R-454B | 29200 | 15.2 | 12.5 | 25200 | 16200 | 13100 | 7.75 | 1.94 | 217109535 | No | No | USA | N/A
ML14KP1-030-230A** | HG34*36+TXV | EL280UH090XE48B | R-454B | 29200 | 15.2 | 12.5 | 25200 | 16200 | 13100 | 7.75 | 1.94 | 217109536 | No | No | USA | N/A
ML14KP1-030-230A** | HG34*36+TXV | EL280UH110E48C | R-454B | 29600 | 14.5 | 12.5 | 25600 | 16300 | 13300 | 7.95 | 1.96 | 217109537 | No | No | USA | N/A
ML14KP1-030-230A** | HG34*36+TXV | EL280UH110E60C | R-454B | 29600 | 14.5 | 12.5 | 26000 | 16400 | 13400 | 8 | 1.94 | 217109538 | No | No | USA | N/A
ML14KP1-030-230A** | HG34*36+TXV | EL280UH110XE60C | R-454B | 29600 | 14.5 | 12.5 | 26000 | 16400 | 13400 | 8 | 1.94 | 217109539 | No | No | USA | N/A
ML14KP1-030-230A** | HG34*36+TXV | EL297DF045XE36B | R-454B | 28400 | 14.3 | 12 | 27600 | 17600 | 13900 | 7.85 | 1.94 | 217109830 | No | No | USA,Canada | N/A
ML14KP1-030-230A** | HG34*36+TXV | EL297DF045XV36B | R-454B | 28600 | 14.3 | 12 | 27600 | 17600 | 14000 | 7.85 | 1.96 | 217109831 | No | No | USA,Canada | N/A
ML14KP1-030-230A** | HG34*36+TXV | EL297UH045XE36B | R-454B | 28800 | 15.2 | 12.5 | 25000 | 16100 | 13000 | 7.75 | 1.92 | 217109832 | No | No | USA,Canada | N/A
ML14KP1-030-230A** | HG34*36+TXV | EL297UH045XV36B | R-454B | 28800 | 15 | 12 | 25200 | 16300 | 13200 | 7.75 | 1.92 | 217109833 | No | No | USA,Canada | N/A
ML14KP1-030-230A** | HG34*36+TXV | EL297UH070XE36B | R-454B | 29000 | 15 | 12 | 25400 | 16400 | 13300 | 7.75 | 1.94 | 217109834 | No | No | USA,Canada | N/A
ML14KP1-030-230A** | HG34*36+TXV | EL297UH070XV36B | R-454B | 28800 | 15.2 | 12.5 | 25200 | 15900 | 13000 | 7.5 | 1.98 | 217109835 | No | No | USA,Canada | N/A
ML14KP1-030-230A** | HG34*36+TXV | EL297UH090XE48C | R-454B | 29200 | 14.5 | 12.5 | 25600 | 16300 | 13300 | 7.95 | 1.96 | 217109836 | No | No | USA,Canada | N/A
ML14KP1-030-230A** | HG34*36+TXV | EL297UH090XV36C | R-454B | 28800 | 14.5 | 12.5 | 25600 | 16300 | 13300 | 7.75 | 1.94 | 217109837 | No | No | USA,Canada | N/A
ML14KP1-030-230A** | HG34*36+TXV | EL297UH110XE60C | R-454B | 29600 | 14.5 | 12.5 | 25800 | 16400 | 13400 | 8 | 1.96 | 217109838 | No | No | USA,Canada | N/A
ML14KP1-030-230A** | HG34*36+TXV | EL297UH110XV48C | R-454B | 29000 | 14.5 | 12.5 | 25400 | 16200 | 13200 | 7.95 | 1.96 | 217109839 | No | No | USA,Canada | N/A
ML14KP1-030-230A** | HG34*36+TXV | ML180DF070E36B | R-454B | 28400 | 14.3 | 12 | 27400 | 17500 | 13800 | 7.85 | 1.96 | 217109540 | No | No | USA | N/A
ML14KP1-030-230A** | HG34*36+TXV | ML180DF090E48B | R-454B | 28600 | 14.3 | 12 | 27600 | 17400 | 13800 | 7.95 | 1.98 | 217109541 | No | No | USA | N/A
ML14KP1-030-230A** | HG34*36+TXV | ML180UH030V36A | R-454B | 29000 | 15.2 | 12.5 | 25200 | 16100 | 13000 | 7.5 | 1.98 | 217109542 | No | No | USA | N/A
ML14KP1-030-230A** | HG34*36+TXV | ML180UH045E36A | R-454B | 28000 | 15.2 | 13 | 25000 | 16000 | 12900 | 7.5 | 1.8 | 217109543 | No | No | USA | N/A
ML14KP1-030-230A** | HG34*36+TXV | ML180UH045V36A | R-454B | 29000 | 15.2 | 12.5 | 25200 | 16100 | 13000 | 7.5 | 1.98 | 217109544 | No | No | USA | N/A
ML14KP1-030-230A** | HG34*36+TXV | ML180UH045XE36A | R-454B | 28000 | 15.2 | 13 | 25000 | 16000 | 12900 | 7.5 | 1.8 | 217109545 | No | No | USA | N/A
ML14KP1-030-230A** | HG34*36+TXV | ML180UH070E36A | R-454B | 28600 | 15.2 | 12.5 | 24800 | 15800 | 12800 | 7.5 | 1.96 | 217109546 | No | No | USA | N/A
ML14KP1-030-230A** | HG34*36+TXV | ML180UH070E36B | R-454B | 28600 | 15.2 | 12.5 | 25000 | 16100 | 13000 | 7.75 | 1.94 | 217109547 | No | No | USA | N/A
ML14KP1-030-230A** | HG34*36+TXV | ML180UH070V36A | R-454B | 28800 | 15.2 | 12.5 | 25200 | 15900 | 12900 | 7.5 | 1.96 | 217109548 | No | No | USA | N/A
ML14KP1-030-230A** | HG34*36+TXV | ML180UH070V36B | R-454B | 29200 | 15.2 | 12.5 | 25200 | 16200 | 13100 | 7.75 | 1.96 | 217109549 | No | No | USA | N/A
ML14KP1-030-230A** | HG34*36+TXV | ML180UH070V48B | R-454B | 29200 | 15.2 | 12.5 | 25200 | 16200 | 13100 | 7.75 | 1.96 | 217109550 | No | No | USA | N/A
ML14KP1-030-230A** | HG34*36+TXV | ML180UH070XE36A | R-454B | 28000 | 15.2 | 13 | 25000 | 16000 | 12900 | 7.5 | 1.8 | 217109551 | No | No | USA | N/A
ML14KP1-030-230A** | HG34*36+TXV | ML180UH070XE36B | R-454B | 28600 | 15.2 | 12.5 | 25000 | 16100 | 13000 | 7.75 | 1.94 | 217109552 | No | No | USA | N/A
ML14KP1-030-230A** | HG34*36+TXV | ML180UH090E48B | R-454B | 29200 | 15.2 | 13 | 25000 | 16100 | 13000 | 7.7 | 1.96 | 217109553 | No | No | USA | N/A
ML14KP1-030-230A** | HG34*36+TXV | ML180UH090E60C | R-454B | 29600 | 14.5 | 12.5 | 25800 | 16400 | 13400 | 8 | 1.96 | 217109554 | No | No | USA | N/A
ML14KP1-030-230A** | HG34*36+TXV | ML180UH090V48B | R-454B | 29000 | 15.2 | 12.5 | 25200 | 16200 | 13100 | 7.75 | 1.94 | 217109555 | No | No | USA | N/A
ML14KP1-030-230A** | HG34*36+TXV | ML180UH090XE48B | R-454B | 29200 | 15.2 | 13 | 25000 | 16100 | 13000 | 7.7 | 1.96 | 217109556 | No | No | USA | N/A
ML14KP1-030-230A** | HG34*36+TXV | ML180UH110E60C | R-454B | 29200 | 14.5 | 12.5 | 25600 | 16300 | 13200 | 7.95 | 1.96 | 217109557 | No | No | USA | N/A
ML14KP1-030-230A** | HG34*36+TXV | ML180UH110XE60C | R-454B | 29200 | 14.5 | 12.5 | 25600 | 16300 | 13200 | 7.95 | 1.96 | 217109558 | No | No | USA | N/A
ML14KP1-030-230A** | HG34*36+TXV | ML193DF045XE36B | R-454B | 28600 | 14.3 | 12 | 27800 | 17700 | 14000 | 7.85 | 1.94 | 217109559 | No | No | USA | N/A
ML14KP1-030-230A** | HG34*36+TXV | ML193DF070XE36B | R-454B | 28600 | 14.3 | 12 | 27800 | 17600 | 14000 | 7.85 | 1.94 | 217109560 | No | No | USA | N/A
ML14KP1-030-230A** | HG34*36+TXV | ML193UH030XE36B | R-454B | 28600 | 15.2 | 12.5 | 25000 | 15900 | 12900 | 7.5 | 1.96 | 217109561 | No | No | USA | N/A
ML14KP1-030-230A** | HG34*36+TXV | ML193UH045XE36B | R-454B | 28400 | 15.2 | 12.5 | 24800 | 15800 | 12800 | 7.5 | 1.96 | 217109562 | No | No | USA | N/A
ML14KP1-030-230A** | HG34*36+TXV | ML193UH070XE36B | R-454B | 29000 | 15.2 | 12.5 | 25400 | 16100 | 13100 | 7.5 | 1.98 | 217109563 | No | No | USA | N/A
ML14KP1-030-230A** | HG34*36+TXV | ML193UH090XE36C | R-454B | 28800 | 14.5 | 12.5 | 25400 | 16200 | 13200 | 7.95 | 1.94 | 217109564 | No | No | USA | N/A
ML14KP1-030-230A** | HG34*36+TXV | ML193UH090XE48C | R-454B | 29000 | 14.5 | 12.5 | 25600 | 16200 | 13200 | 7.95 | 1.94 | 217109565 | No | No | USA | N/A
ML14KP1-030-230A** | HG34*36+TXV | ML193UH110XE48C | R-454B | 29200 | 14.5 | 12.5 | 25600 | 16300 | 13300 | 7.95 | 1.96 | 217109566 | No | No | USA | N/A
ML14KP1-030-230A** | HG34*36+TXV | ML193UH110XE60C | R-454B | 29600 | 14.5 | 12.5 | 25800 | 16400 | 13400 | 7.95 | 1.96 | 217109567 | No | No | USA | N/A
ML14KP1-030-230A** | HG34*36+TXV | ML196UH030XE36B | R-454B | 28400 | 15.2 | 12.5 | 24800 | 15800 | 12900 | 7.5 | 1.96 | 217109868 | No | No | USA,Canada | N/A
ML14KP1-030-230A** | HG34*36+TXV | ML196UH045XE36B | R-454B | 28800 | 14.5 | 12 | 25400 | 16400 | 13300 | 7.75 | 1.92 | 217109869 | No | No | USA,Canada | N/A
ML14KP1-030-230A** | HG34*36+TXV | ML196UH070XE36B | R-454B | 29200 | 15 | 12.5 | 25400 | 16300 | 13200 | 7.75 | 1.94 | 217109870 | No | No | USA,Canada | N/A
ML14KP1-030-230A** | HG34*36+TXV | ML196UH070XE48B | R-454B | 29000 | 14.5 | 12 | 25400 | 16400 | 13300 | 7.75 | 1.92 | 217109871 | No | No | USA,Canada | N/A
ML14KP1-030-230A** | HG34*36+TXV | ML196UH090XE36C | R-454B | 29000 | 14.5 | 12.5 | 25600 | 16300 | 13200 | 7.75 | 1.94 | 217109872 | No | No | USA,Canada | N/A
ML14KP1-030-230A** | HG34*36+TXV | ML196UH090XE48C | R-454B | 29000 | 14.5 | 12.5 | 25600 | 16300 | 13300 | 7.95 | 1.96 | 217109873 | No | No | USA,Canada | N/A
ML14KP1-030-230A** | HG34*36+TXV | ML196UH090XE60C | R-454B | 29600 | 14.5 | 12.5 | 25800 | 16400 | 13400 | 7.95 | 1.96 | 217109874 | No | No | USA,Canada | N/A
ML14KP1-030-230A** | HG34*36+TXV | ML196UH110XE60C | R-454B | 29600 | 14.5 | 12.5 | 26000 | 16400 | 13400 | 8 | 1.94 | 217109875 | No | No | USA,Canada | N/A
ML14KP1-030-230A** | HG34*36+TXV | ML296UH045XV36B | R-454B | 28800 | 15.2 | 12.5 | 25000 | 16100 | 13100 | 7.75 | 1.94 | 217109876 | No | No | USA,Canada | N/A
ML14KP1-030-230A** | HG34*36+TXV | ML296UH070XV36B | R-454B | 29000 | 15.2 | 12.5 | 25200 | 16200 | 13100 | 7.75 | 1.94 | 217109877 | No | No | USA,Canada | N/A
ML14KP1-030-230A** | HG34*36+TXV | ML296UH090XV48C | R-454B | 28800 | 14.5 | 12.5 | 25400 | 16200 | 13200 | 7.75 | 1.94 | 217109878 | No | No | USA,Canada | N/A
ML14KP1-030-230A** | HG34*36+TXV | ML296UH110XV60C | R-454B | 29400 | 14.5 | 12.5 | 25800 | 16300 | 13300 | 7.95 | 1.94 | 217109879 | No | No | USA,Canada | N/A
ML14KP1-030-230A** | HG34*36+TXV | SL280DF060NV36B | R-454B | 28600 | 14.3 | 12 | 27600 | 17600 | 14000 | 7.85 | 1.96 | 217109568 | No | No | USA | N/A
ML14KP1-030-230A** | HG34*36+TXV | SL280DF090V48B | R-454B | 28600 | 14.3 | 12 | 27600 | 17500 | 13900 | 7.85 | 1.94 | 217109569 | No | No | USA | N/A
ML14KP1-030-230A** | HG34*36+TXV | SL280UH060NV36A | R-454B | 29000 | 15.2 | 12.5 | 25200 | 16000 | 13000 | 7.5 | 1.98 | 217109570 | No | No | USA | N/A
ML14KP1-030-230A** | HG34*36+TXV | SL280UH070V36A | R-454B | 28800 | 15.2 | 12.5 | 25200 | 15900 | 13000 | 7.5 | 1.98 | 217109571 | No | No | USA | N/A
ML14KP1-030-230A** | HG34*36+TXV | SL280UH070XV36A | R-454B | 28800 | 15.2 | 12.5 | 25200 | 15900 | 13000 | 7.5 | 1.98 | 217109572 | No | No | USA | N/A
ML14KP1-030-230A** | HG34*36+TXV | SL280UH080NV48B | R-454B | 28800 | 15.2 | 12.5 | 25200 | 15900 | 13000 | 7.5 | 1.96 | 217109573 | No | No | USA | N/A
ML14KP1-030-230A** | HG34*36+TXV | SL280UH090V36B | R-454B | 29000 | 15.2 | 12.5 | 25200 | 16200 | 13100 | 7.75 | 1.94 | 217109574 | No | No | USA | N/A
ML14KP1-030-230A** | HG34*36+TXV | SL280UH090V48B | R-454B | 29000 | 15.2 | 12.5 | 25200 | 16200 | 13100 | 7.75 | 1.94 | 217109575 | No | No | USA | N/A
ML14KP1-030-230A** | HG34*36+TXV | SL297UH040NV36B | R-454B | 28800 | 14.5 | 12 | 25400 | 16400 | 13300 | 7.75 | 1.92 | 217109888 | No | No | USA,Canada | N/A
ML14KP1-030-230A** | HG34*36+TXV | SL297UH060NV36B | R-454B | 28800 | 15.2 | 12.5 | 25200 | 15900 | 13000 | 7.5 | 1.96 | 217109889 | No | No | USA,Canada | N/A
ML14KP1-030-230A** | HG34*36+TXV | SLP99DF070XV36B | R-454B | 28600 | 14.3 | 12 | 27600 | 17600 | 14000 | 7.85 | 1.94 | 217109890 | No | No | USA,Canada | N/A
ML14KP1-030-230A** | HG34*36+TXV | SLP99UH070XV36B | R-454B | 28800 | 15.2 | 12.5 | 25200 | 16000 | 13000 | 7.5 | 1.98 | 217109891 | No | No | USA,Canada | N/A
ML14KP1-030-230A** | HG34*36+TXV | SLP99UH090XV48C | R-454B | 29200 | 14.5 | 12.5 | 25600 | 16300 | 13300 | 7.75 | 1.94 | 217109892 | No | No | USA,Canada | N/A
ML14KP1-030-230A** | L*18/36T*+TXV | EL180UH060NE36A | R-454B | 28600 | 14.5 | 12.5 | 25800 | 16600 | 13400 | 7.5 | 1.8 | 216967650 | No | No | USA | N/A
ML14KP1-030-230A** | L*18/36T*+TXV | EL180UH080NE48B | R-454B | 28800 | 15 | 12 | 25400 | 16400 | 13300 | 7.65 | 1.9 | 216967663 | No | No | USA | N/A
ML14KP1-030-230A** | L*18/36T*+TXV | EL195UH040NE36B | R-454B | 28600 | 14.5 | 12 | 25400 | 16400 | 13300 | 7.65 | 1.9 | 216975302 | No | No | USA,Canada | N/A
ML14KP1-030-230A** | L*18/36T*+TXV | EL195UH060NE36B | R-454B | 28400 | 15 | 12 | 25000 | 16200 | 13100 | 7.65 | 1.92 | 216975318 | No | No | USA,Canada | N/A
ML14KP1-030-230A** | L*18/36T*+TXV | SL280UH060NV36A | R-454B | 28400 | 14.5 | 12.5 | 25400 | 16300 | 13200 | 7.5 | 1.82 | 216967680 | No | No | USA | N/A
ML14KP1-030-230A** | L*18/36T*+TXV | SL280UH080NV48B | R-454B | 28400 | 15 | 12 | 25200 | 16300 | 13200 | 7.65 | 1.9 | 216967693 | No | No | USA | N/A
ML14KP1-030-230A** | L*18/36T*+TXV | SL297UH040NV36B | R-454B | 28400 | 14.5 | 12 | 25400 | 16400 | 13300 | 7.65 | 1.9 | 216975334 | No | No | USA,Canada | N/A
ML14KP1-030-230A** | L*18/36T*+TXV | SL297UH060NV36B | R-454B | 28600 | 15 | 12 | 25200 | 16300 | 13200 | 7.65 | 1.9 | 216975350 | No | No | USA,Canada | N/A
ML14KP1-030-230A** | L*18/36V*+TXV | EL180UH060NE36A | R-454B | 28600 | 14.5 | 12.5 | 25800 | 16600 | 13400 | 7.5 | 1.8 | 216967649 | No | No | USA | N/A
ML14KP1-030-230A** | L*18/36V*+TXV | EL180UH080NE48B | R-454B | 28800 | 15 | 12 | 25400 | 16400 | 13300 | 7.65 | 1.9 | 216967662 | No | No | USA | N/A
ML14KP1-030-230A** | L*18/36V*+TXV | EL195UH040NE36B | R-454B | 28600 | 14.5 | 12 | 25400 | 16400 | 13300 | 7.65 | 1.9 | 216975301 | No | No | USA,Canada | N/A
ML14KP1-030-230A** | L*18/36V*+TXV | EL195UH060NE36B | R-454B | 28400 | 15 | 12 | 25000 | 16200 | 13100 | 7.65 | 1.92 | 216975317 | No | No | USA,Canada | N/A
ML14KP1-030-230A** | L*18/36V*+TXV | EL196UH030XE36B | R-454B | 28200 | 14.3 | 12 | 25600 | 16100 | 13100 | 7.5 | 1.8 | 217186759 | No | No | USA,Canada | N/A
ML14KP1-030-230A** | L*18/36V*+TXV | EL196UH045XE36B | R-454B | 28400 | 14.5 | 12 | 25400 | 16400 | 13300 | 7.65 | 1.9 | 217186765 | No | No | USA,Canada | N/A
ML14KP1-030-230A** | L*18/36V*+TXV | EL196UH070XE36B | R-454B | 28600 | 14.5 | 12 | 25400 | 16400 | 13300 | 7.65 | 1.9 | 217186771 | No | No | USA,Canada | N/A
ML14KP1-030-230A** | L*18/36V*+TXV | EL280UH045E36A | R-454B | 28200 | 15.2 | 12.5 | 25200 | 16100 | 13000 | 7.5 | 1.82 | 217183980 | No | No | USA | N/A
ML14KP1-030-230A** | L*18/36V*+TXV | EL280UH070E36A | R-454B | 28600 | 14.5 | 12.5 | 25600 | 16500 | 13300 | 7.5 | 1.8 | 217183985 | No | No | USA | N/A
ML14KP1-030-230A** | L*18/36V*+TXV | EL280UH070XE36A | R-454B | 28600 | 14.5 | 12.5 | 25600 | 16500 | 13300 | 7.5 | 1.8 | 217183990 | No | No | USA | N/A
ML14KP1-030-230A** | L*18/36V*+TXV | EL280UH090E36B | R-454B | 28600 | 15.2 | 12.5 | 25000 | 16100 | 13000 | 7.65 | 1.94 | 217183996 | No | No | USA | N/A
ML14KP1-030-230A** | L*18/36V*+TXV | EL280UH090E48B | R-454B | 28800 | 15.2 | 12.5 | 25200 | 16200 | 13100 | 7.65 | 1.92 | 217184002 | No | No | USA | N/A
ML14KP1-030-230A** | L*18/36V*+TXV | EL280UH090XE48B | R-454B | 28800 | 15.2 | 12.5 | 25200 | 16200 | 13100 | 7.65 | 1.92 | 217184008 | No | No | USA | N/A
ML14KP1-030-230A** | L*18/36V*+TXV | EL297UH045XE36B | R-454B | 28400 | 15.2 | 12.5 | 25000 | 16100 | 13000 | 7.65 | 1.9 | 217186777 | No | No | USA,Canada | N/A
ML14KP1-030-230A** | L*18/36V*+TXV | EL297UH045XV36B | R-454B | 28400 | 15 | 12 | 25200 | 16300 | 13200 | 7.65 | 1.9 | 217186783 | No | No | USA,Canada | N/A
ML14KP1-030-230A** | L*18/36V*+TXV | EL297UH070XE36B | R-454B | 28600 | 15 | 12 | 25400 | 16400 | 13300 | 7.65 | 1.92 | 217186789 | No | No | USA,Canada | N/A
ML14KP1-030-230A** | L*18/36V*+TXV | EL297UH070XV36B | R-454B | 28600 | 15 | 12 | 25200 | 16200 | 13100 | 7.65 | 1.92 | 217186795 | No | No | USA,Canada | N/A
ML14KP1-030-230A** | L*18/36V*+TXV | ML180UH030V36A | R-454B | 28600 | 14.5 | 12.5 | 25600 | 16300 | 13200 | 7.5 | 1.82 | 217184017 | No | No | USA | N/A
ML14KP1-030-230A** | L*18/36V*+TXV | ML180UH045E36A | R-454B | 28000 | 15.2 | 12.5 | 25000 | 16000 | 12900 | 7.5 | 1.8 | 217184022 | No | No | USA | N/A
ML14KP1-030-230A** | L*18/36V*+TXV | ML180UH045V36A | R-454B | 28400 | 14.5 | 12.5 | 25600 | 16300 | 13200 | 7.5 | 1.82 | 217184027 | No | No | USA | N/A
ML14KP1-030-230A** | L*18/36V*+TXV | ML180UH045XE36A | R-454B | 28000 | 15.2 | 12.5 | 25000 | 16000 | 12900 | 7.5 | 1.8 | 217184032 | No | No | USA | N/A
ML14KP1-030-230A** | L*18/36V*+TXV | ML180UH070E36A | R-454B | 28000 | 14.5 | 12.5 | 25000 | 16100 | 13000 | 7.5 | 1.8 | 217184037 | No | No | USA | N/A
ML14KP1-030-230A** | L*18/36V*+TXV | ML180UH070E36B | R-454B | 28200 | 15.2 | 12.5 | 25000 | 16100 | 13000 | 7.65 | 1.92 | 217184043 | No | No | USA | N/A
ML14KP1-030-230A** | L*18/36V*+TXV | ML180UH070V36A | R-454B | 28400 | 14.5 | 12.5 | 25400 | 16300 | 13200 | 7.5 | 1.82 | 217184048 | No | No | USA | N/A
ML14KP1-030-230A** | L*18/36V*+TXV | ML180UH070V36B | R-454B | 28800 | 15.2 | 12.5 | 25200 | 16200 | 13100 | 7.65 | 1.94 | 217184054 | No | No | USA | N/A
ML14KP1-030-230A** | L*18/36V*+TXV | ML180UH070V48B | R-454B | 28800 | 15.2 | 12.5 | 25200 | 16200 | 13100 | 7.65 | 1.94 | 217184060 | No | No | USA | N/A
ML14KP1-030-230A** | L*18/36V*+TXV | ML180UH070XE36A | R-454B | 28000 | 15.2 | 12.5 | 25000 | 16000 | 12900 | 7.5 | 1.8 | 217184065 | No | No | USA | N/A
ML14KP1-030-230A** | L*18/36V*+TXV | ML180UH070XE36B | R-454B | 28200 | 15.2 | 12.5 | 25000 | 16100 | 13000 | 7.65 | 1.92 | 217184071 | No | No | USA | N/A
ML14KP1-030-230A** | L*18/36V*+TXV | ML180UH090E48B | R-454B | 28800 | 15.2 | 13 | 25000 | 16100 | 13000 | 7.6 | 1.94 | 217184077 | No | No | USA | N/A
ML14KP1-030-230A** | L*18/36V*+TXV | ML180UH090V48B | R-454B | 28600 | 15.2 | 12.5 | 25200 | 16200 | 13100 | 7.65 | 1.92 | 217184083 | No | No | USA | N/A
ML14KP1-030-230A** | L*18/36V*+TXV | ML180UH090XE48B | R-454B | 28800 | 15.2 | 13 | 25000 | 16100 | 13000 | 7.6 | 1.94 | 217184089 | No | No | USA | N/A
ML14KP1-030-230A** | L*18/36V*+TXV | ML193UH030XE36B | R-454B | 28400 | 15 | 12 | 25200 | 16200 | 13100 | 7.65 | 1.92 | 217184095 | No | No | USA | N/A
ML14KP1-030-230A** | L*18/36V*+TXV | ML193UH045XE36B | R-454B | 28200 | 14.5 | 12 | 25600 | 16000 | 13100 | 7.5 | 1.82 | 217184101 | No | No | USA | N/A
ML14KP1-030-230A** | L*18/36V*+TXV | ML193UH070XE36B | R-454B | 28800 | 15 | 12 | 25400 | 16300 | 13300 | 7.65 | 1.92 | 217184107 | No | No | USA | N/A
ML14KP1-030-230A** | L*18/36V*+TXV | ML196UH030XE36B | R-454B | 28200 | 14.3 | 12 | 25600 | 16100 | 13100 | 7.5 | 1.8 | 217186816 | No | No | USA,Canada | N/A
ML14KP1-030-230A** | L*18/36V*+TXV | ML196UH045XE36B | R-454B | 28400 | 14.5 | 12 | 25400 | 16400 | 13300 | 7.65 | 1.9 | 217186822 | No | No | USA,Canada | N/A
ML14KP1-030-230A** | L*18/36V*+TXV | ML196UH070XE36B | R-454B | 28800 | 15 | 12 | 25400 | 16300 | 13200 | 7.65 | 1.92 | 217186828 | No | No | USA,Canada | N/A
ML14KP1-030-230A** | L*18/36V*+TXV | ML196UH070XE48B | R-454B | 28600 | 14.5 | 12 | 25400 | 16400 | 13300 | 7.65 | 1.9 | 217186834 | No | No | USA,Canada | N/A
ML14KP1-030-230A** | L*18/36V*+TXV | ML296UH045XV36B | R-454B | 28400 | 15.2 | 12.5 | 25000 | 16100 | 13100 | 7.65 | 1.92 | 217186848 | No | No | USA,Canada | N/A
ML14KP1-030-230A** | L*18/36V*+TXV | ML296UH070XV36B | R-454B | 28600 | 15.2 | 12.5 | 25200 | 16200 | 13100 | 7.65 | 1.92 | 217186854 | No | No | USA,Canada | N/A
ML14KP1-030-230A** | L*18/36V*+TXV | SL280UH060NV36A | R-454B | 28400 | 14.5 | 12.5 | 25400 | 16300 | 13200 | 7.5 | 1.82 | 216967679 | No | No | USA | N/A
ML14KP1-030-230A** | L*18/36V*+TXV | SL280UH070V36A | R-454B | 28400 | 14.5 | 12.5 | 25400 | 16300 | 13200 | 7.5 | 1.82 | 217184124 | No | No | USA | N/A
ML14KP1-030-230A** | L*18/36V*+TXV | SL280UH070XV36A | R-454B | 28200 | 14.5 | 12.5 | 25600 | 16400 | 13300 | 7.5 | 1.8 | 217184129 | No | No | USA | N/A
ML14KP1-030-230A** | L*18/36V*+TXV | SL280UH080NV48B | R-454B | 28400 | 15 | 12 | 25200 | 16300 | 13200 | 7.65 | 1.9 | 216967692 | No | No | USA | N/A
ML14KP1-030-230A** | L*18/36V*+TXV | SL280UH090V36B | R-454B | 28600 | 15.2 | 12.5 | 25200 | 16200 | 13100 | 7.65 | 1.92 | 217184135 | No | No | USA | N/A
ML14KP1-030-230A** | L*18/36V*+TXV | SL280UH090V48B | R-454B | 28600 | 15.2 | 12.5 | 25200 | 16200 | 13100 | 7.65 | 1.92 | 217184141 | No | No | USA | N/A
ML14KP1-030-230A** | L*18/36V*+TXV | SL297UH040NV36B | R-454B | 28400 | 14.5 | 12 | 25400 | 16400 | 13300 | 7.65 | 1.9 | 216975333 | No | No | USA,Canada | N/A
ML14KP1-030-230A** | L*18/36V*+TXV | SL297UH060NV36B | R-454B | 28600 | 15 | 12 | 25200 | 16300 | 13200 | 7.65 | 1.9 | 216975349 | No | No | USA,Canada | N/A
ML14KP1-030-230A** | L*18/36V*+TXV | SLP99UH070XV36B | R-454B | 28600 | 15 | 12 | 25200 | 16300 | 13200 | 7.65 | 1.92 | 217186865 | No | No | USA,Canada | N/A
ML14KP1-030-230A** | L*19/36S*+TXV | EL180UH060NE36A | R-454B | 28600 | 14.5 | 12.5 | 25800 | 16600 | 13400 | 7.5 | 1.8 | 216967652 | No | No | USA | N/A
ML14KP1-030-230A** | L*19/36S*+TXV | EL180UH080NE48B | R-454B | 29200 | 15 | 12.5 | 25400 | 16400 | 13300 | 7.75 | 1.92 | 216967667 | No | No | USA | N/A
ML14KP1-030-230A** | L*19/36S*+TXV | EL195UH040NE36B | R-454B | 29000 | 14.5 | 12 | 25400 | 16400 | 13300 | 7.75 | 1.92 | 216975306 | No | No | USA,Canada | N/A
ML14KP1-030-230A** | L*19/36S*+TXV | EL195UH060NE36B | R-454B | 28800 | 15 | 12.5 | 25000 | 16200 | 13100 | 7.75 | 1.94 | 216975322 | No | No | USA,Canada | N/A
ML14KP1-030-230A** | L*19/36S*+TXV | SL280UH060NV36A | R-454B | 29000 | 15.2 | 12.5 | 25200 | 16000 | 13000 | 7.5 | 1.98 | 216967682 | No | No | USA | N/A
ML14KP1-030-230A** | L*19/36S*+TXV | SL280UH080NV48B | R-454B | 28800 | 15.2 | 12.5 | 25200 | 15900 | 13000 | 7.5 | 1.96 | 216967697 | No | No | USA | N/A
ML14KP1-030-230A** | L*19/36S*+TXV | SL297UH040NV36B | R-454B | 28800 | 14.5 | 12 | 25400 | 16400 | 13300 | 7.75 | 1.92 | 216975338 | No | No | USA,Canada | N/A
ML14KP1-030-230A** | L*19/36S*+TXV | SL297UH060NV36B | R-454B | 28800 | 15.2 | 12.5 | 25200 | 15900 | 13000 | 7.5 | 1.96 | 216975354 | No | No | USA,Canada | N/A
ML14KP1-030-230A** | L*19/36U*+TXV | EL180UH060NE36A | R-454B | 28600 | 14.5 | 12.5 | 25800 | 16600 | 13400 | 7.5 | 1.8 | 216967651 | No | No | USA | N/A
ML14KP1-030-230A** | L*19/36U*+TXV | EL180UH080NE48B | R-454B | 29200 | 15 | 12.5 | 25400 | 16400 | 13300 | 7.75 | 1.92 | 216967666 | No | No | USA | N/A
ML14KP1-030-230A** | L*19/36U*+TXV | EL195UH040NE36B | R-454B | 29000 | 14.5 | 12 | 25400 | 16400 | 13300 | 7.75 | 1.92 | 216975305 | No | No | USA,Canada | N/A
ML14KP1-030-230A** | L*19/36U*+TXV | EL195UH060NE36B | R-454B | 28800 | 15 | 12.5 | 25000 | 16200 | 13100 | 7.75 | 1.94 | 216975321 | No | No | USA,Canada | N/A
ML14KP1-030-230A** | L*19/36U*+TXV | EL196UH030XE36B | R-454B | 28400 | 15.2 | 12.5 | 24800 | 15800 | 12900 | 7.5 | 1.96 | 217186761 | No | No | USA,Canada | N/A
ML14KP1-030-230A** | L*19/36U*+TXV | EL196UH045XE36B | R-454B | 28800 | 14.5 | 12 | 25400 | 16400 | 13300 | 7.75 | 1.92 | 217186767 | No | No | USA,Canada | N/A
ML14KP1-030-230A** | L*19/36U*+TXV | EL196UH070XE36B | R-454B | 29000 | 14.5 | 12 | 25400 | 16400 | 13300 | 7.75 | 1.92 | 217186773 | No | No | USA,Canada | N/A
ML14KP1-030-230A** | L*19/36U*+TXV | EL196UH090XE48C | R-454B | 29200 | 14.5 | 12.5 | 25600 | 16300 | 13300 | 7.95 | 1.96 | 217482089 | No | No | USA,Canada | N/A
ML14KP1-030-230A** | L*19/36U*+TXV | EL196UH110XE60C | R-454B | 29600 | 14.5 | 12.5 | 26000 | 16400 | 13400 | 8 | 1.94 | 217482090 | No | No | USA,Canada | N/A
ML14KP1-030-230A** | L*19/36U*+TXV | EL280DF090E48B | R-454B | 28600 | 14.3 | 12 | 27800 | 17600 | 14000 | 7.95 | 1.96 | 217482091 | No | No | USA | N/A
ML14KP1-030-230A** | L*19/36U*+TXV | EL280UH045E36A | R-454B | 28200 | 15.2 | 13 | 25200 | 16100 | 13000 | 7.5 | 1.82 | 217183981 | No | No | USA | N/A
ML14KP1-030-230A** | L*19/36U*+TXV | EL280UH070E36A | R-454B | 28600 | 15.2 | 12.5 | 24800 | 15800 | 12800 | 7.5 | 1.96 | 217183986 | No | No | USA | N/A
ML14KP1-030-230A** | L*19/36U*+TXV | EL280UH070XE36A | R-454B | 28600 | 15.2 | 12.5 | 24800 | 15800 | 12800 | 7.5 | 1.96 | 217183991 | No | No | USA | N/A
ML14KP1-030-230A** | L*19/36U*+TXV | EL280UH090E36B | R-454B | 29000 | 15.2 | 12.5 | 25000 | 16100 | 13000 | 7.75 | 1.96 | 217183998 | No | No | USA | N/A
ML14KP1-030-230A** | L*19/36U*+TXV | EL280UH090E48B | R-454B | 29200 | 15.2 | 12.5 | 25200 | 16200 | 13100 | 7.75 | 1.94 | 217184004 | No | No | USA | N/A
ML14KP1-030-230A** | L*19/36U*+TXV | EL280UH090XE48B | R-454B | 29200 | 15.2 | 12.5 | 25200 | 16200 | 13100 | 7.75 | 1.94 | 217184010 | No | No | USA | N/A
ML14KP1-030-230A** | L*19/36U*+TXV | EL280UH110E48C | R-454B | 29600 | 14.5 | 12.5 | 25600 | 16300 | 13300 | 7.95 | 1.96 | 217482092 | No | No | USA | N/A
ML14KP1-030-230A** | L*19/36U*+TXV | EL280UH110E60C | R-454B | 29600 | 14.5 | 12.5 | 26000 | 16400 | 13400 | 8 | 1.94 | 217482093 | No | No | USA | N/A
ML14KP1-030-230A** | L*19/36U*+TXV | EL280UH110XE60C | R-454B | 29600 | 14.5 | 12.5 | 26000 | 16400 | 13400 | 8 | 1.94 | 217482094 | No | No | USA | N/A
ML14KP1-030-230A** | L*19/36U*+TXV | EL297DF045XE36B | R-454B | 28400 | 14.3 | 12 | 27600 | 17600 | 13900 | 7.85 | 1.94 | 217482095 | No | No | USA,Canada | N/A
ML14KP1-030-230A** | L*19/36U*+TXV | EL297DF045XV36B | R-454B | 28600 | 14.3 | 12 | 27600 | 17600 | 14000 | 7.85 | 1.96 | 217482096 | No | No | USA,Canada | N/A
ML14KP1-030-230A** | L*19/36U*+TXV | EL297UH045XE36B | R-454B | 28800 | 15.2 | 12.5 | 25000 | 16100 | 13000 | 7.75 | 1.92 | 217186779 | No | No | USA,Canada | N/A
ML14KP1-030-230A** | L*19/36U*+TXV | EL297UH045XV36B | R-454B | 28800 | 15 | 12 | 25200 | 16300 | 13200 | 7.75 | 1.92 | 217186785 | No | No | USA,Canada | N/A
ML14KP1-030-230A** | L*19/36U*+TXV | EL297UH070XE36B | R-454B | 29000 | 15 | 12 | 25400 | 16400 | 13300 | 7.75 | 1.94 | 217186791 | No | No | USA,Canada | N/A
ML14KP1-030-230A** | L*19/36U*+TXV | EL297UH070XV36B | R-454B | 28800 | 15.2 | 12.5 | 25200 | 15900 | 13000 | 7.5 | 1.98 | 217186797 | No | No | USA,Canada | N/A
ML14KP1-030-230A** | L*19/36U*+TXV | EL297UH090XE48C | R-454B | 29200 | 14.5 | 12.5 | 25600 | 16300 | 13300 | 7.95 | 1.96 | 217482097 | No | No | USA,Canada | N/A
ML14KP1-030-230A** | L*19/36U*+TXV | EL297UH090XV36C | R-454B | 28800 | 14.5 | 12.5 | 25600 | 16300 | 13300 | 7.75 | 1.94 | 217482098 | No | No | USA,Canada | N/A
ML14KP1-030-230A** | L*19/36U*+TXV | EL297UH110XE60C | R-454B | 29600 | 14.5 | 12.5 | 25800 | 16400 | 13400 | 8 | 1.96 | 217482099 | No | No | USA,Canada | N/A
ML14KP1-030-230A** | L*19/36U*+TXV | EL297UH110XV48C | R-454B | 29000 | 14.5 | 12.5 | 25400 | 16200 | 13200 | 7.95 | 1.96 | 217482100 | No | No | USA,Canada | N/A
ML14KP1-030-230A** | L*19/36U*+TXV | ML180DF070E36B | R-454B | 28400 | 14.3 | 12 | 27400 | 17500 | 13800 | 7.85 | 1.96 | 217482101 | No | No | USA | N/A
ML14KP1-030-230A** | L*19/36U*+TXV | ML180DF090E48B | R-454B | 28600 | 14.3 | 12 | 27600 | 17400 | 13800 | 7.95 | 1.98 | 217482102 | No | No | USA | N/A
ML14KP1-030-230A** | L*19/36U*+TXV | ML180UH030V36A | R-454B | 29000 | 15.2 | 12.5 | 25200 | 16100 | 13000 | 7.5 | 1.98 | 217184018 | No | No | USA | N/A
ML14KP1-030-230A** | L*19/36U*+TXV | ML180UH045E36A | R-454B | 28000 | 15.2 | 13 | 25000 | 16000 | 12900 | 7.5 | 1.8 | 217184023 | No | No | USA | N/A
ML14KP1-030-230A** | L*19/36U*+TXV | ML180UH045V36A | R-454B | 29000 | 15.2 | 12.5 | 25200 | 16100 | 13000 | 7.5 | 1.98 | 217184028 | No | No | USA | N/A
ML14KP1-030-230A** | L*19/36U*+TXV | ML180UH045XE36A | R-454B | 28000 | 15.2 | 13 | 25000 | 16000 | 12900 | 7.5 | 1.8 | 217184033 | No | No | USA | N/A
ML14KP1-030-230A** | L*19/36U*+TXV | ML180UH070E36A | R-454B | 28600 | 15.2 | 12.5 | 24800 | 15800 | 12800 | 7.5 | 1.96 | 217184038 | No | No | USA | N/A
ML14KP1-030-230A** | L*19/36U*+TXV | ML180UH070E36B | R-454B | 28600 | 15.2 | 12.5 | 25000 | 16100 | 13000 | 7.75 | 1.94 | 217184045 | No | No | USA | N/A
ML14KP1-030-230A** | L*19/36U*+TXV | ML180UH070V36A | R-454B | 28800 | 15.2 | 12.5 | 25200 | 15900 | 12900 | 7.5 | 1.96 | 217184049 | No | No | USA | N/A
ML14KP1-030-230A** | L*19/36U*+TXV | ML180UH070V36B | R-454B | 29200 | 15.2 | 12.5 | 25200 | 16200 | 13100 | 7.75 | 1.96 | 217184056 | No | No | USA | N/A
ML14KP1-030-230A** | L*19/36U*+TXV | ML180UH070V48B | R-454B | 29200 | 15.2 | 12.5 | 25200 | 16200 | 13100 | 7.75 | 1.96 | 217184062 | No | No | USA | N/A
ML14KP1-030-230A** | L*19/36U*+TXV | ML180UH070XE36A | R-454B | 28000 | 15.2 | 13 | 25000 | 16000 | 12900 | 7.5 | 1.8 | 217184066 | No | No | USA | N/A
ML14KP1-030-230A** | L*19/36U*+TXV | ML180UH070XE36B | R-454B | 28600 | 15.2 | 12.5 | 25000 | 16100 | 13000 | 7.75 | 1.94 | 217184073 | No | No | USA | N/A
ML14KP1-030-230A** | L*19/36U*+TXV | ML180UH090E48B | R-454B | 29200 | 15.2 | 13 | 25000 | 16100 | 13000 | 7.7 | 1.96 | 217184079 | No | No | USA | N/A
ML14KP1-030-230A** | L*19/36U*+TXV | ML180UH090E60C | R-454B | 29600 | 14.5 | 12.5 | 25800 | 16400 | 13400 | 8 | 1.96 | 217482103 | No | No | USA | N/A
ML14KP1-030-230A** | L*19/36U*+TXV | ML180UH090V48B | R-454B | 29000 | 15.2 | 12.5 | 25200 | 16200 | 13100 | 7.75 | 1.94 | 217184085 | No | No | USA | N/A
ML14KP1-030-230A** | L*19/36U*+TXV | ML180UH090XE48B | R-454B | 29200 | 15.2 | 13 | 25000 | 16100 | 13000 | 7.7 | 1.96 | 217184091 | No | No | USA | N/A
ML14KP1-030-230A** | L*19/36U*+TXV | ML180UH110E60C | R-454B | 29200 | 14.5 | 12.5 | 25600 | 16300 | 13200 | 7.95 | 1.96 | 217482104 | No | No | USA | N/A
ML14KP1-030-230A** | L*19/36U*+TXV | ML180UH110XE60C | R-454B | 29200 | 14.5 | 12.5 | 25600 | 16300 | 13200 | 7.95 | 1.96 | 217482105 | No | No | USA | N/A
ML14KP1-030-230A** | L*19/36U*+TXV | ML193DF045XE36B | R-454B | 28600 | 14.3 | 12 | 27800 | 17700 | 14000 | 7.85 | 1.94 | 217482106 | No | No | USA | N/A
ML14KP1-030-230A** | L*19/36U*+TXV | ML193DF070XE36B | R-454B | 28600 | 14.3 | 12 | 27800 | 17600 | 14000 | 7.85 | 1.94 | 217482107 | No | No | USA | N/A
ML14KP1-030-230A** | L*19/36U*+TXV | ML193UH030XE36B | R-454B | 28600 | 15.2 | 12.5 | 25000 | 15900 | 12900 | 7.5 | 1.96 | 217184097 | No | No | USA | N/A
ML14KP1-030-230A** | L*19/36U*+TXV | ML193UH045XE36B | R-454B | 28400 | 15.2 | 12.5 | 24800 | 15800 | 12800 | 7.5 | 1.96 | 217184103 | No | No | USA | N/A
ML14KP1-030-230A** | L*19/36U*+TXV | ML193UH070XE36B | R-454B | 29000 | 15.2 | 12.5 | 25400 | 16100 | 13100 | 7.5 | 1.98 | 217184109 | No | No | USA | N/A
ML14KP1-030-230A** | L*19/36U*+TXV | ML193UH090XE36C | R-454B | 28800 | 14.5 | 12.5 | 25400 | 16200 | 13200 | 7.95 | 1.94 | 217482108 | No | No | USA | N/A
ML14KP1-030-230A** | L*19/36U*+TXV | ML193UH090XE48C | R-454B | 29000 | 14.5 | 12.5 | 25600 | 16200 | 13200 | 7.95 | 1.94 | 217482109 | No | No | USA | N/A
ML14KP1-030-230A** | L*19/36U*+TXV | ML193UH110XE48C | R-454B | 29200 | 14.5 | 12.5 | 25600 | 16300 | 13300 | 7.95 | 1.96 | 217482110 | No | No | USA | N/A
ML14KP1-030-230A** | L*19/36U*+TXV | ML193UH110XE60C | R-454B | 29600 | 14.5 | 12.5 | 25800 | 16400 | 13400 | 7.95 | 1.96 | 217482111 | No | No | USA | N/A
ML14KP1-030-230A** | L*19/36U*+TXV | ML196UH030XE36B | R-454B | 28400 | 15.2 | 12.5 | 24800 | 15800 | 12900 | 7.5 | 1.96 | 217186818 | No | No | USA,Canada | N/A
ML14KP1-030-230A** | L*19/36U*+TXV | ML196UH045XE36B | R-454B | 28800 | 14.5 | 12 | 25400 | 16400 | 13300 | 7.75 | 1.92 | 217186824 | No | No | USA,Canada | N/A
ML14KP1-030-230A** | L*19/36U*+TXV | ML196UH070XE36B | R-454B | 29200 | 15 | 12.5 | 25400 | 16300 | 13200 | 7.75 | 1.94 | 217186830 | No | No | USA,Canada | N/A
ML14KP1-030-230A** | L*19/36U*+TXV | ML196UH070XE48B | R-454B | 29000 | 14.5 | 12 | 25400 | 16400 | 13300 | 7.75 | 1.92 | 217186836 | No | No | USA,Canada | N/A
ML14KP1-030-230A** | L*19/36U*+TXV | ML196UH090XE36C | R-454B | 29000 | 14.5 | 12.5 | 25600 | 16300 | 13200 | 7.75 | 1.94 | 217482112 | No | No | USA,Canada | N/A
ML14KP1-030-230A** | L*19/36U*+TXV | ML196UH090XE48C | R-454B | 29000 | 14.5 | 12.5 | 25600 | 16300 | 13300 | 7.95 | 1.96 | 217482113 | No | No | USA,Canada | N/A
ML14KP1-030-230A** | L*19/36U*+TXV | ML196UH090XE60C | R-454B | 29600 | 14.5 | 12.5 | 25800 | 16400 | 13400 | 7.95 | 1.96 | 217482114 | No | No | USA,Canada | N/A
ML14KP1-030-230A** | L*19/36U*+TXV | ML196UH110XE60C | R-454B | 29600 | 14.5 | 12.5 | 26000 | 16400 | 13400 | 8 | 1.94 | 217482115 | No | No | USA,Canada | N/A
ML14KP1-030-230A** | L*19/36U*+TXV | ML296UH045XV36B | R-454B | 28800 | 15.2 | 12.5 | 25000 | 16100 | 13100 | 7.75 | 1.94 | 217186850 | No | No | USA,Canada | N/A
ML14KP1-030-230A** | L*19/36U*+TXV | ML296UH070XV36B | R-454B | 29000 | 15.2 | 12.5 | 25200 | 16200 | 13100 | 7.75 | 1.94 | 217186856 | No | No | USA,Canada | N/A
ML14KP1-030-230A** | L*19/36U*+TXV | ML296UH090XV48C | R-454B | 28800 | 14.5 | 12.5 | 25400 | 16200 | 13200 | 7.75 | 1.94 | 217482116 | No | No | USA,Canada | N/A
ML14KP1-030-230A** | L*19/36U*+TXV | ML296UH110XV60C | R-454B | 29400 | 14.5 | 12.5 | 25800 | 16300 | 13300 | 7.95 | 1.94 | 217482117 | No | No | USA,Canada | N/A
ML14KP1-030-230A** | L*19/36U*+TXV | SL280DF060NV36B | R-454B | 28600 | 14.3 | 12 | 27600 | 17600 | 14000 | 7.85 | 1.96 | 217482118 | No | No | USA | N/A
ML14KP1-030-230A** | L*19/36U*+TXV | SL280DF090V48B | R-454B | 28600 | 14.3 | 12 | 27600 | 17500 | 13900 | 7.85 | 1.94 | 217482119 | No | No | USA | N/A
ML14KP1-030-230A** | L*19/36U*+TXV | SL280UH060NV36A | R-454B | 29000 | 15.2 | 12.5 | 25200 | 16000 | 13000 | 7.5 | 1.98 | 216967681 | No | No | USA | N/A
ML14KP1-030-230A** | L*19/36U*+TXV | SL280UH070V36A | R-454B | 28800 | 15.2 | 12.5 | 25200 | 15900 | 13000 | 7.5 | 1.98 | 217184125 | No | No | USA | N/A
ML14KP1-030-230A** | L*19/36U*+TXV | SL280UH070XV36A | R-454B | 28800 | 15.2 | 12.5 | 25200 | 15900 | 13000 | 7.5 | 1.98 | 217184130 | No | No | USA | N/A
ML14KP1-030-230A** | L*19/36U*+TXV | SL280UH080NV48B | R-454B | 28800 | 15.2 | 12.5 | 25200 | 15900 | 13000 | 7.5 | 1.96 | 216967696 | No | No | USA | N/A
ML14KP1-030-230A** | L*19/36U*+TXV | SL280UH090V36B | R-454B | 29000 | 15.2 | 12.5 | 25200 | 16200 | 13100 | 7.75 | 1.94 | 217184137 | No | No | USA | N/A
ML14KP1-030-230A** | L*19/36U*+TXV | SL280UH090V48B | R-454B | 29000 | 15.2 | 12.5 | 25200 | 16200 | 13100 | 7.75 | 1.94 | 217184143 | No | No | USA | N/A
ML14KP1-030-230A** | L*19/36U*+TXV | SL297UH040NV36B | R-454B | 28800 | 14.5 | 12 | 25400 | 16400 | 13300 | 7.75 | 1.92 | 216975337 | No | No | USA,Canada | N/A
ML14KP1-030-230A** | L*19/36U*+TXV | SL297UH060NV36B | R-454B | 28800 | 15.2 | 12.5 | 25200 | 15900 | 13000 | 7.5 | 1.96 | 216975353 | No | No | USA,Canada | N/A
ML14KP1-030-230A** | L*19/36U*+TXV | SLP99DF070XV36B | R-454B | 28600 | 14.3 | 12 | 27600 | 17600 | 14000 | 7.85 | 1.94 | 217482120 | No | No | USA,Canada | N/A
ML14KP1-030-230A** | L*19/36U*+TXV | SLP99UH070XV36B | R-454B | 28800 | 15.2 | 12.5 | 25200 | 16000 | 13000 | 7.5 | 1.98 | 217186867 | No | No | USA,Canada | N/A
ML14KP1-030-230A** | L*19/36U*+TXV | SLP99UH090XV48C | R-454B | 29200 | 14.5 | 12.5 | 25600 | 16300 | 13300 | 7.75 | 1.94 | 217482121 | No | No | USA,Canada | N/A
ML14KP1-030-230A** | L*24/36Z*+TXV | EL180UH040NE36A | R-454B | 29600 | 15.2 | 13 | 25400 | 16300 | 13400 | 7.5 | 1.94 | 217230692 | No | No | USA | N/A
ML14KP1-030-230A** | L*24/36Z*+TXV | EL180UH060NE36A | R-454B | 29600 | 15.2 | 13 | 25400 | 16300 | 13400 | 7.5 | 1.94 | 217230694 | No | No | USA | N/A
ML14KP1-030-230A** | L*24/36Z*+TXV | EL180UH080NE48B | R-454B | 29400 | 15.2 | 13 | 25400 | 16400 | 13300 | 7.8 | 1.94 | 217230697 | No | No | USA | N/A
ML14KP1-030-230A** | L*24/36Z*+TXV | EL195UH040NE36B | R-454B | 29600 | 15.2 | 13 | 25200 | 16200 | 13300 | 7.5 | 1.96 | 217230700 | No | No | USA,Canada | N/A
ML14KP1-030-230A** | L*24/36Z*+TXV | EL195UH060NE36B | R-454B | 29000 | 15.2 | 13 | 25000 | 16200 | 13100 | 7.8 | 1.96 | 217230703 | No | No | USA,Canada | N/A
ML14KP1-030-230A** | L*24/36Z*+TXV | SL280UH060NV36A | R-454B | 28400 | 15.2 | 13.5 | 25400 | 16300 | 13200 | 7.5 | 1.82 | 217230709 | No | No | USA | N/A
ML14KP1-030-230A** | L*24/36Z*+TXV | SL280UH070V36A | R-454B | 28400 | 15.2 | 13.5 | 25400 | 16300 | 13200 | 7.5 | 1.82 | 217230712 | No | No | USA | N/A
ML14KP1-030-230A** | L*24/36Z*+TXV | SL280UH070XV36A | R-454B | 29600 | 15.2 | 13 | 25000 | 16200 | 13200 | 7.5 | 1.94 | 217230715 | No | No | USA | N/A
ML14KP1-030-230A** | L*24/36Z*+TXV | SL280UH080NV48B | R-454B | 29000 | 15.2 | 13 | 25200 | 16300 | 13200 | 7.8 | 1.94 | 217230718 | No | No | USA | N/A
ML14KP1-030-230A** | L*24/36Z*+TXV | SL280UH090V36B | R-454B | 29600 | 16 | 13.5 | 25000 | 16000 | 13100 | 7.5 | 1.98 | 217230725 | No | No | USA | N/A
ML14KP1-030-230A** | L*24/36Z*+TXV | SL280UH090V48B | R-454B | 29600 | 15.2 | 13.5 | 25000 | 16100 | 13100 | 7.5 | 1.98 | 217230732 | No | No | USA | N/A
ML14KP1-030-230A** | L*30/36S*+TXV | EL180UH040NE36A | R-454B | 29600 | 15.2 | 12.5 | 25400 | 16300 | 13400 | 7.5 | 1.94 | 216967642 | No | No | USA | N/A
ML14KP1-030-230A** | L*30/36S*+TXV | EL180UH060NE36A | R-454B | 29600 | 15.2 | 12.5 | 25400 | 16300 | 13400 | 7.5 | 1.94 | 216967654 | No | No | USA | N/A
ML14KP1-030-230A** | L*30/36S*+TXV | EL180UH080NE48B | R-454B | 29400 | 15.2 | 12.5 | 25400 | 16400 | 13300 | 7.8 | 1.94 | 216967671 | No | No | USA | N/A
ML14KP1-030-230A** | L*30/36S*+TXV | EL195UH040NE36B | R-454B | 29600 | 15.2 | 12.5 | 25200 | 16200 | 13300 | 7.5 | 1.96 | 216975310 | No | No | USA,Canada | N/A
ML14KP1-030-230A** | L*30/36S*+TXV | EL195UH060NE36B | R-454B | 29000 | 15.2 | 12.5 | 25000 | 16200 | 13100 | 7.8 | 1.96 | 216975326 | No | No | USA,Canada | N/A
ML14KP1-030-230A** | L*30/36S*+TXV | SL280UH060NV36A | R-454B | 29600 | 15.2 | 13 | 25000 | 16100 | 13100 | 7.5 | 1.96 | 216967684 | No | No | USA | N/A
ML14KP1-030-230A** | L*30/36S*+TXV | SL280UH080NV48B | R-454B | 29600 | 15.2 | 13 | 25000 | 16100 | 13100 | 7.5 | 1.94 | 216967701 | No | No | USA | N/A
ML14KP1-030-230A** | L*30/36S*+TXV | SL297UH040NV36B | R-454B | 29600 | 15.2 | 12.5 | 25200 | 16300 | 13300 | 7.5 | 1.94 | 216975342 | No | No | USA,Canada | N/A
ML14KP1-030-230A** | L*30/36S*+TXV | SL297UH060NV36B | R-454B | 29200 | 15.2 | 12.5 | 25200 | 16300 | 13200 | 7.8 | 1.94 | 216975359 | No | No | USA,Canada | N/A
ML14KP1-030-230A** | L*30/36U*+TXV | EL180UH040NE36A | R-454B | 29600 | 15.2 | 12.5 | 25400 | 16300 | 13400 | 7.5 | 1.94 | 216967641 | No | No | USA | N/A
ML14KP1-030-230A** | L*30/36U*+TXV | EL180UH060NE36A | R-454B | 29600 | 15.2 | 12.5 | 25400 | 16300 | 13400 | 7.5 | 1.94 | 216967653 | No | No | USA | N/A
ML14KP1-030-230A** | L*30/36U*+TXV | EL180UH080NE48B | R-454B | 29400 | 15.2 | 12.5 | 25400 | 16400 | 13300 | 7.8 | 1.94 | 216967670 | No | No | USA | N/A
ML14KP1-030-230A** | L*30/36U*+TXV | EL195UH040NE36B | R-454B | 29600 | 15.2 | 12.5 | 25200 | 16200 | 13300 | 7.5 | 1.96 | 216975309 | No | No | USA,Canada | N/A
ML14KP1-030-230A** | L*30/36U*+TXV | EL195UH060NE36B | R-454B | 29000 | 15.2 | 12.5 | 25000 | 16200 | 13100 | 7.8 | 1.96 | 216975325 | No | No | USA,Canada | N/A
ML14KP1-030-230A** | L*30/36U*+TXV | SL280UH060NV36A | R-454B | 29600 | 15.2 | 13 | 25000 | 16100 | 13100 | 7.5 | 1.96 | 216967683 | No | No | USA | N/A
ML14KP1-030-230A** | L*30/36U*+TXV | SL280UH070V36A | R-454B | 29600 | 15.2 | 13 | 25000 | 16100 | 13100 | 7.5 | 1.96 | 217230711 | No | No | USA | N/A
ML14KP1-030-230A** | L*30/36U*+TXV | SL280UH070XV36A | R-454B | 29600 | 15.2 | 12.5 | 25000 | 16200 | 13200 | 7.5 | 1.94 | 217230714 | No | No | USA | N/A
ML14KP1-030-230A** | L*30/36U*+TXV | SL280UH080NV48B | R-454B | 29600 | 15.2 | 13 | 25000 | 16100 | 13100 | 7.5 | 1.94 | 216967700 | No | No | USA | N/A
ML14KP1-030-230A** | L*30/36U*+TXV | SL280UH090V36B | R-454B | 29600 | 16 | 13 | 25000 | 16000 | 13100 | 7.5 | 1.98 | 217230723 | No | No | USA | N/A
ML14KP1-030-230A** | L*30/36U*+TXV | SL280UH090V48B | R-454B | 29600 | 15.2 | 13 | 25000 | 16100 | 13100 | 7.5 | 1.98 | 217230730 | No | No | USA | N/A
ML14KP1-030-230A** | L*30/36U*+TXV | SL297UH040NV36B | R-454B | 29600 | 15.2 | 12.5 | 25200 | 16300 | 13300 | 7.5 | 1.94 | 216975341 | No | No | USA,Canada | N/A
ML14KP1-030-230A** | L*30/36U*+TXV | SL297UH060NV36B | R-454B | 29200 | 15.2 | 12.5 | 25200 | 16300 | 13200 | 7.8 | 1.94 | 216975358 | No | No | USA,Canada | N/A
ML14KP1-030-230A** | L*31/37U*+TXV | EL180UH040NE36A | R-454B | 29600 | 15.2 | 12.5 | 25400 | 16300 | 13400 | 7.5 | 1.94 | 217482176 | No | No | USA | N/A
ML14KP1-030-230A** | L*31/37U*+TXV | EL180UH060NE36A | R-454B | 29600 | 15.2 | 12.5 | 25400 | 16300 | 13400 | 7.5 | 1.94 | 217482177 | No | No | USA | N/A
ML14KP1-030-230A** | L*31/37U*+TXV | EL180UH080NE48B | R-454B | 29400 | 15.2 | 12.5 | 25400 | 16400 | 13300 | 7.8 | 1.94 | 217482178 | No | No | USA | N/A
ML14KP1-030-230A** | L*31/37U*+TXV | EL195UH040NE36B | R-454B | 29600 | 15.2 | 12.5 | 25200 | 16200 | 13300 | 7.5 | 1.96 | 217482179 | No | No | USA,Canada | N/A
ML14KP1-030-230A** | L*31/37U*+TXV | EL195UH060NE36B | R-454B | 29000 | 15.2 | 12.5 | 25000 | 16200 | 13100 | 7.8 | 1.96 | 217482180 | No | No | USA,Canada | N/A
ML14KP1-030-230A** | L*31/37U*+TXV | EL195UH080NE48C | R-454B | 29200 | 14.3 | 12.5 | 25800 | 16400 | 13400 | 7.8 | 1.94 | 217482181 | No | No | USA,Canada | N/A
ML14KP1-030-230A** | L*31/37U*+TXV | EL195UH100NE60C | R-454B | 29600 | 14.3 | 12.5 | 25800 | 16400 | 13400 | 8 | 1.94 | 217482182 | No | No | USA,Canada | N/A
ML14KP1-030-230A** | L*31/37U*+TXV | EL196UH030XE36B | R-454B | 29400 | 15.2 | 12.5 | 24800 | 16000 | 13000 | 7.5 | 1.94 | 217482183 | No | No | USA,Canada | N/A
ML14KP1-030-230A** | L*31/37U*+TXV | EL196UH045XE36B | R-454B | 29600 | 15.2 | 12.5 | 25200 | 16300 | 13300 | 7.5 | 1.94 | 217482184 | No | No | USA,Canada | N/A
ML14KP1-030-230A** | L*31/37U*+TXV | EL196UH070XE36B | R-454B | 29600 | 15.2 | 12.5 | 25200 | 16300 | 13300 | 7.5 | 1.94 | 217482185 | No | No | USA,Canada | N/A
ML14KP1-030-230A** | L*31/37U*+TXV | EL196UH090XE48C | R-454B | 29400 | 14.5 | 12.5 | 25600 | 16300 | 13300 | 8 | 1.96 | 217482186 | No | No | USA,Canada | N/A
ML14KP1-030-230A** | L*31/37U*+TXV | EL196UH110XE60C | R-454B | 29600 | 14.5 | 12.5 | 26000 | 16400 | 13400 | 8 | 1.94 | 217482187 | No | No | USA,Canada | N/A
ML14KP1-030-230A** | L*31/37U*+TXV | EL280DF090E48B | R-454B | 29200 | 14.5 | 12 | 28000 | 17700 | 14000 | 8.15 | 2 | 217482188 | No | No | USA | N/A
ML14KP1-030-230A** | L*31/37U*+TXV | EL280UH045E36A | R-454B | 29600 | 16 | 13 | 24800 | 16000 | 13000 | 7.5 | 1.98 | 217482189 | No | No | USA | N/A
ML14KP1-030-230A** | L*31/37U*+TXV | EL280UH070E36A | R-454B | 29600 | 15.2 | 13 | 24800 | 16000 | 13000 | 7.5 | 1.96 | 217482190 | No | No | USA | N/A
ML14KP1-030-230A** | L*31/37U*+TXV | EL280UH070XE36A | R-454B | 29600 | 15.2 | 13 | 24800 | 16000 | 13000 | 7.5 | 1.96 | 217482191 | No | No | USA | N/A
ML14KP1-030-230A** | L*31/37U*+TXV | EL280UH090E36B | R-454B | 29600 | 16 | 13 | 24800 | 16000 | 12900 | 7.5 | 1.98 | 217482192 | No | No | USA | N/A
ML14KP1-030-230A** | L*31/37U*+TXV | EL280UH090E48B | R-454B | 29600 | 16 | 13 | 25000 | 16100 | 13100 | 7.5 | 1.98 | 217482193 | No | No | USA | N/A
ML14KP1-030-230A** | L*31/37U*+TXV | EL280UH090XE48B | R-454B | 29600 | 16 | 13 | 25000 | 16100 | 13100 | 7.5 | 1.98 | 217482194 | No | No | USA | N/A
ML14KP1-030-230A** | L*31/37U*+TXV | EL280UH110E48C | R-454B | 29600 | 14.5 | 13 | 25600 | 16300 | 13300 | 8 | 1.96 | 217482195 | No | No | USA | N/A
ML14KP1-030-230A** | L*31/37U*+TXV | EL280UH110E60C | R-454B | 29600 | 14.5 | 12.5 | 26000 | 16400 | 13400 | 8 | 1.94 | 217482196 | No | No | USA | N/A
ML14KP1-030-230A** | L*31/37U*+TXV | EL280UH110XE60C | R-454B | 29600 | 14.5 | 12.5 | 26000 | 16400 | 13400 | 8 | 1.94 | 217482197 | No | No | USA | N/A
ML14KP1-030-230A** | L*31/37U*+TXV | EL297DF045XE36B | R-454B | 29000 | 14.5 | 12 | 27800 | 17600 | 13900 | 8.05 | 1.98 | 217482198 | No | No | USA,Canada | N/A
ML14KP1-030-230A** | L*31/37U*+TXV | EL297DF045XV36B | R-454B | 29200 | 14.5 | 12 | 27800 | 17600 | 14000 | 8.05 | 2 | 217482199 | No | No | USA,Canada | N/A
ML14KP1-030-230A** | L*31/37U*+TXV | EL297UH045XE36B | R-454B | 29000 | 15.2 | 12.5 | 25000 | 16100 | 13000 | 7.8 | 1.94 | 217482200 | No | No | USA,Canada | N/A
ML14KP1-030-230A** | L*31/37U*+TXV | EL297UH045XV36B | R-454B | 29000 | 15.2 | 12.5 | 25200 | 16300 | 13200 | 7.8 | 1.94 | 217482201 | No | No | USA,Canada | N/A
ML14KP1-030-230A** | L*31/37U*+TXV | EL297UH070XE36B | R-454B | 29200 | 15.2 | 12.5 | 25400 | 16400 | 13300 | 7.8 | 1.96 | 217482202 | No | No | USA,Canada | N/A
ML14KP1-030-230A** | L*31/37U*+TXV | EL297UH070XV36B | R-454B | 29600 | 15.2 | 13 | 25000 | 16100 | 13100 | 7.5 | 1.96 | 217482203 | No | No | USA,Canada | N/A
ML14KP1-030-230A** | L*31/37U*+TXV | EL297UH090XE48C | R-454B | 29400 | 14.5 | 12.5 | 25600 | 16300 | 13300 | 8 | 1.96 | 217482204 | No | No | USA,Canada | N/A
ML14KP1-030-230A** | L*31/37U*+TXV | EL297UH090XV36C | R-454B | 29000 | 14.5 | 12.5 | 25600 | 16300 | 13300 | 7.8 | 1.94 | 217482205 | No | No | USA,Canada | N/A
ML14KP1-030-230A** | L*31/37U*+TXV | EL297UH090XV48C | R-454B | 29200 | 14.3 | 12.5 | 25600 | 16400 | 13300 | 7.8 | 1.94 | 217482206 | No | No | USA,Canada | N/A
ML14KP1-030-230A** | L*31/37U*+TXV | EL297UH110XE60C | R-454B | 29600 | 14.5 | 12.5 | 25800 | 16400 | 13400 | 8 | 1.96 | 217482207 | No | No | USA,Canada | N/A
ML14KP1-030-230A** | L*31/37U*+TXV | EL297UH110XV48C | R-454B | 29200 | 14.5 | 12.5 | 25400 | 16200 | 13200 | 8 | 1.96 | 217482208 | No | No | USA,Canada | N/A
ML14KP1-030-230A** | L*31/37U*+TXV | ML180DF070E36B | R-454B | 29000 | 14.5 | 12 | 27600 | 17500 | 13800 | 8.05 | 2 | 217482209 | No | No | USA | N/A
ML14KP1-030-230A** | L*31/37U*+TXV | ML180DF090E48B | R-454B | 29200 | 14.5 | 12.5 | 27800 | 17500 | 13800 | 8.15 | 2.02 | 217482210 | No | No | USA | N/A
ML14KP1-030-230A** | L*31/37U*+TXV | ML180UH030V36A | R-454B | 29600 | 15.2 | 13 | 25000 | 16100 | 13200 | 7.5 | 1.98 | 217482211 | No | No | USA | N/A
ML14KP1-030-230A** | L*31/37U*+TXV | ML180UH045E36A | R-454B | 29600 | 16 | 13 | 24600 | 15900 | 12900 | 7.5 | 1.96 | 217482212 | No | No | USA | N/A
ML14KP1-030-230A** | L*31/37U*+TXV | ML180UH045V36A | R-454B | 29600 | 15.2 | 13 | 25000 | 16200 | 13200 | 7.5 | 1.98 | 217482213 | No | No | USA | N/A
ML14KP1-030-230A** | L*31/37U*+TXV | ML180UH045XE36A | R-454B | 29600 | 16 | 13 | 24600 | 15900 | 12900 | 7.5 | 1.96 | 217482214 | No | No | USA | N/A
ML14KP1-030-230A** | L*31/37U*+TXV | ML180UH070E36A | R-454B | 29600 | 15.2 | 13 | 24800 | 16000 | 13000 | 7.5 | 1.96 | 217482215 | No | No | USA | N/A
ML14KP1-030-230A** | L*31/37U*+TXV | ML180UH070E36B | R-454B | 29600 | 16 | 13 | 24800 | 16000 | 12900 | 7.5 | 1.96 | 217482216 | No | No | USA | N/A
ML14KP1-030-230A** | L*31/37U*+TXV | ML180UH070V36A | R-454B | 29600 | 15.2 | 13 | 25000 | 16100 | 13100 | 7.5 | 1.96 | 217482217 | No | No | USA | N/A
ML14KP1-030-230A** | L*31/37U*+TXV | ML180UH070V36B | R-454B | 29600 | 16 | 13 | 25000 | 16000 | 13100 | 7.5 | 1.98 | 217482218 | No | No | USA | N/A
ML14KP1-030-230A** | L*31/37U*+TXV | ML180UH070V48B | R-454B | 29600 | 16 | 13 | 25000 | 16100 | 13100 | 7.5 | 1.98 | 217482219 | No | No | USA | N/A
ML14KP1-030-230A** | L*31/37U*+TXV | ML180UH070XE36A | R-454B | 29600 | 16 | 13 | 24800 | 15900 | 12900 | 7.5 | 1.96 | 217482220 | No | No | USA | N/A
ML14KP1-030-230A** | L*31/37U*+TXV | ML180UH070XE36B | R-454B | 29600 | 16 | 13 | 24800 | 16000 | 12900 | 7.5 | 1.96 | 217482221 | No | No | USA | N/A
ML14KP1-030-230A** | L*31/37U*+TXV | ML180UH090E48B | R-454B | 29600 | 16 | 13 | 25000 | 16100 | 13000 | 7.8 | 1.98 | 217482222 | No | No | USA | N/A
ML14KP1-030-230A** | L*31/37U*+TXV | ML180UH090E60C | R-454B | 29600 | 14.5 | 13 | 25800 | 16400 | 13400 | 8 | 1.96 | 217482223 | No | No | USA | N/A
ML14KP1-030-230A** | L*31/37U*+TXV | ML180UH090V48B | R-454B | 29600 | 15.2 | 13 | 25000 | 16100 | 13100 | 7.5 | 1.96 | 217482224 | No | No | USA | N/A
ML14KP1-030-230A** | L*31/37U*+TXV | ML180UH090XE48B | R-454B | 29600 | 16 | 13 | 25000 | 16100 | 13000 | 7.8 | 1.98 | 217482225 | No | No | USA | N/A
ML14KP1-030-230A** | L*31/37U*+TXV | ML180UH110E60C | R-454B | 29400 | 14.5 | 12.5 | 25600 | 16300 | 13200 | 8 | 1.96 | 217482226 | No | No | USA | N/A
ML14KP1-030-230A** | L*31/37U*+TXV | ML180UH110XE60C | R-454B | 29400 | 14.5 | 12.5 | 25600 | 16300 | 13200 | 8 | 1.96 | 217482227 | No | No | USA | N/A
ML14KP1-030-230A** | L*31/37U*+TXV | ML193DF045XE36B | R-454B | 29200 | 14.5 | 12 | 28000 | 17700 | 14000 | 8.05 | 1.98 | 217482228 | No | No | USA | N/A
ML14KP1-030-230A** | L*31/37U*+TXV | ML193DF070XE36B | R-454B | 29200 | 14.5 | 12 | 28000 | 17700 | 14000 | 8.05 | 1.98 | 217482229 | No | No | USA | N/A
ML14KP1-030-230A** | L*31/37U*+TXV | ML193UH030XE36B | R-454B | 29600 | 15.2 | 13 | 24800 | 16100 | 13000 | 7.5 | 1.96 | 217482230 | No | No | USA | N/A
ML14KP1-030-230A** | L*31/37U*+TXV | ML193UH045XE36B | R-454B | 29600 | 15.2 | 13 | 24800 | 16000 | 13000 | 7.5 | 1.96 | 217482231 | No | No | USA | N/A
ML14KP1-030-230A** | L*31/37U*+TXV | ML193UH070XE36B | R-454B | 29600 | 15.2 | 13 | 25200 | 16200 | 13200 | 7.5 | 1.96 | 217482232 | No | No | USA | N/A
ML14KP1-030-230A** | L*31/37U*+TXV | ML193UH090XE36C | R-454B | 29000 | 14.5 | 12.5 | 25400 | 16200 | 13200 | 8 | 1.94 | 217482233 | No | No | USA | N/A
ML14KP1-030-230A** | L*31/37U*+TXV | ML193UH090XE48C | R-454B | 29200 | 14.5 | 12.5 | 25600 | 16200 | 13200 | 8 | 1.94 | 217482234 | No | No | USA | N/A
ML14KP1-030-230A** | L*31/37U*+TXV | ML193UH110XE48C | R-454B | 29400 | 14.5 | 12.5 | 25600 | 16300 | 13300 | 8 | 1.96 | 217482235 | No | No | USA | N/A
ML14KP1-030-230A** | L*31/37U*+TXV | ML193UH110XE60C | R-454B | 29600 | 14.5 | 12.5 | 25800 | 16400 | 13400 | 8 | 1.96 | 217482236 | No | No | USA | N/A
ML14KP1-030-230A** | L*31/37U*+TXV | ML196UH030XE36B | R-454B | 29400 | 15.2 | 12.5 | 24800 | 16000 | 13000 | 7.5 | 1.94 | 217482237 | No | No | USA,Canada | N/A
ML14KP1-030-230A** | L*31/37U*+TXV | ML196UH045XE36B | R-454B | 29600 | 15.2 | 12.5 | 25200 | 16300 | 13300 | 7.5 | 1.94 | 217482238 | No | No | USA,Canada | N/A
ML14KP1-030-230A** | L*31/37U*+TXV | ML196UH070XE36B | R-454B | 29400 | 15.2 | 12.5 | 25400 | 16300 | 13200 | 7.8 | 1.96 | 217482239 | No | No | USA,Canada | N/A
ML14KP1-030-230A** | L*31/37U*+TXV | ML196UH070XE48B | R-454B | 29600 | 15.2 | 12.5 | 25200 | 16200 | 13300 | 7.5 | 1.96 | 217482240 | No | No | USA,Canada | N/A
ML14KP1-030-230A** | L*31/37U*+TXV | ML196UH090XE36C | R-454B | 29200 | 14.5 | 12.5 | 25600 | 16300 | 13200 | 7.8 | 1.94 | 217482241 | No | No | USA,Canada | N/A
ML14KP1-030-230A** | L*31/37U*+TXV | ML196UH090XE48C | R-454B | 29200 | 14.5 | 12.5 | 25600 | 16300 | 13300 | 8 | 1.96 | 217482242 | No | No | USA,Canada | N/A
ML14KP1-030-230A** | L*31/37U*+TXV | ML196UH090XE60C | R-454B | 29600 | 14.5 | 12.5 | 25800 | 16400 | 13400 | 8 | 1.96 | 217482243 | No | No | USA,Canada | N/A
ML14KP1-030-230A** | L*31/37U*+TXV | ML196UH110XE60C | R-454B | 29600 | 14.5 | 12.5 | 26000 | 16400 | 13400 | 8 | 1.94 | 217482244 | No | No | USA,Canada | N/A
ML14KP1-030-230A** | L*31/37U*+TXV | ML296UH045XV36B | R-454B | 29600 | 15.2 | 13 | 24800 | 16000 | 13000 | 7.5 | 1.96 | 217482245 | No | No | USA,Canada | N/A
ML14KP1-030-230A** | L*31/37U*+TXV | ML296UH070XV36B | R-454B | 29600 | 15.2 | 13 | 25000 | 16100 | 13100 | 7.5 | 1.96 | 217482246 | No | No | USA,Canada | N/A
ML14KP1-030-230A** | L*31/37U*+TXV | ML296UH090XV48C | R-454B | 29000 | 14.5 | 12.5 | 25400 | 16200 | 13200 | 7.8 | 1.94 | 217482247 | No | No | USA,Canada | N/A
ML14KP1-030-230A** | L*31/37U*+TXV | ML296UH110XV60C | R-454B | 29400 | 14.5 | 12.5 | 25800 | 16300 | 13300 | 8 | 1.94 | 217482248 | No | No | USA,Canada | N/A
ML14KP1-030-230A** | L*31/37U*+TXV | SL280DF060NV36B | R-454B | 29200 | 14.5 | 12 | 27800 | 17600 | 14000 | 8.05 | 2 | 217482249 | No | No | USA | N/A
ML14KP1-030-230A** | L*31/37U*+TXV | SL280DF090V48B | R-454B | 29200 | 14.5 | 12 | 27800 | 17600 | 13900 | 8.05 | 1.98 | 217482250 | No | No | USA | N/A
ML14KP1-030-230A** | L*31/37U*+TXV | SL280UH060NV36A | R-454B | 29600 | 15.2 | 13 | 25000 | 16100 | 13100 | 7.5 | 1.96 | 217482251 | No | No | USA | N/A
ML14KP1-030-230A** | L*31/37U*+TXV | SL280UH070V36A | R-454B | 29600 | 15.2 | 13 | 25000 | 16100 | 13100 | 7.5 | 1.96 | 217482252 | No | No | USA | N/A
ML14KP1-030-230A** | L*31/37U*+TXV | SL280UH070XV36A | R-454B | 29600 | 15.2 | 12.5 | 25000 | 16200 | 13200 | 7.5 | 1.94 | 217482253 | No | No | USA | N/A
ML14KP1-030-230A** | L*31/37U*+TXV | SL280UH080NV48B | R-454B | 29600 | 15.2 | 13 | 25000 | 16100 | 13100 | 7.5 | 1.94 | 217482254 | No | No | USA | N/A
ML14KP1-030-230A** | L*31/37U*+TXV | SL280UH090V36B | R-454B | 29600 | 16 | 13 | 25000 | 16000 | 13100 | 7.5 | 1.98 | 217482255 | No | No | USA | N/A
ML14KP1-030-230A** | L*31/37U*+TXV | SL280UH090V48B | R-454B | 29600 | 15.2 | 13 | 25000 | 16100 | 13100 | 7.5 | 1.98 | 217482256 | No | No | USA | N/A
ML14KP1-030-230A** | L*31/37U*+TXV | SL297UH040NV36B | R-454B | 29600 | 15.2 | 12.5 | 25200 | 16300 | 13300 | 7.5 | 1.94 | 217482257 | No | No | USA,Canada | N/A
ML14KP1-030-230A** | L*31/37U*+TXV | SL297UH060NV36B | R-454B | 29200 | 15.2 | 12.5 | 25200 | 16300 | 13200 | 7.8 | 1.94 | 217482258 | No | No | USA,Canada | N/A
ML14KP1-030-230A** | L*31/37U*+TXV | SL297UH080NV48C | R-454B | 29000 | 14.3 | 12 | 25600 | 16400 | 13400 | 7.8 | 1.92 | 217482259 | No | No | USA,Canada | N/A
ML14KP1-030-230A** | L*31/37U*+TXV | SLP99DF070XV36B | R-454B | 29200 | 14.5 | 12 | 27800 | 17600 | 14000 | 8.05 | 1.98 | 217482260 | No | No | USA,Canada | N/A
ML14KP1-030-230A** | L*31/37U*+TXV | SLP99UH070XV36B | R-454B | 29600 | 15.2 | 13 | 25000 | 16100 | 13100 | 7.5 | 1.96 | 217482261 | No | No | USA,Canada | N/A
ML14KP1-030-230A** | L*31/37U*+TXV | SLP99UH090XV36C | R-454B | 29000 | 14.3 | 12.5 | 25600 | 16300 | 13300 | 7.8 | 1.94 | 217482262 | No | No | USA,Canada | N/A
ML14KP1-030-230A** | L*31/37U*+TXV | SLP99UH090XV48C | R-454B | 29400 | 14.5 | 12.5 | 25600 | 16300 | 13300 | 7.8 | 1.94 | 217482263 | No | No | USA,Canada | N/A
ML14KP1-030-230A** | L*35/36U*+TXV | EL180UH040NE36A | R-454B | 29600 | 15.2 | 12.5 | 25400 | 16300 | 13400 | 7.5 | 1.94 | 216967643 | No | No | USA | N/A
ML14KP1-030-230A** | L*35/36U*+TXV | EL180UH060NE36A | R-454B | 29600 | 15.2 | 12.5 | 25400 | 16300 | 13400 | 7.5 | 1.94 | 216967655 | No | No | USA | N/A
ML14KP1-030-230A** | L*35/36U*+TXV | EL180UH080NE48B | R-454B | 29600 | 15.2 | 13 | 25200 | 16300 | 13200 | 7.5 | 1.94 | 216967672 | No | No | USA | N/A
ML14KP1-030-230A** | L*35/36U*+TXV | EL195UH040NE36B | R-454B | 29600 | 15.2 | 13 | 25200 | 16200 | 13300 | 7.5 | 1.96 | 216975311 | No | No | USA,Canada | N/A
ML14KP1-030-230A** | L*35/36U*+TXV | EL195UH060NE36B | R-454B | 29600 | 15.2 | 13 | 25200 | 16200 | 13300 | 7.5 | 1.96 | 216975327 | No | No | USA,Canada | N/A
ML14KP1-030-230A** | L*35/36U*+TXV | SL280UH060NV36A | R-454B | 29600 | 15.2 | 13 | 25000 | 16100 | 13100 | 7.5 | 1.96 | 216967685 | No | No | USA | N/A
ML14KP1-030-230A** | L*35/36U*+TXV | SL280UH080NV48B | R-454B | 29600 | 15.2 | 13 | 25000 | 16100 | 13100 | 7.5 | 1.94 | 216967702 | No | No | USA | N/A
ML14KP1-030-230A** | L*35/36U*+TXV | SL280UH090V36B | R-454B | 29600 | 16 | 13 | 25000 | 16000 | 13100 | 7.5 | 1.98 | 217230724 | No | No | USA | N/A
ML14KP1-030-230A** | L*35/36U*+TXV | SL280UH090V48B | R-454B | 29200 | 15.2 | 13 | 25200 | 16200 | 13100 | 7.8 | 1.96 | 217230731 | No | No | USA | N/A
ML14KP1-030-230A** | L*35/36U*+TXV | SL297UH040NV36B | R-454B | 29600 | 15.2 | 12.5 | 25200 | 16300 | 13300 | 7.5 | 1.94 | 216975343 | No | No | USA,Canada | N/A
ML14KP1-030-230A** | L*35/36U*+TXV | SL297UH060NV36B | R-454B | 29600 | 15.2 | 13 | 25000 | 16100 | 13200 | 7.5 | 1.96 | 216975361 | No | No | USA,Canada | N/A
ML14KP1-030-230A** | LD19/36Y*+TXV | EL180UH080NE48B | R-454B | 29000 | 15 | 12 | 25400 | 16400 | 13300 | 7.7 | 1.92 | 216977940 | No | No | USA | N/A
ML14KP1-030-230A** | LD19/36Y*+TXV | EL195UH040NE36B | R-454B | 28800 | 14.5 | 12 | 25400 | 16400 | 13300 | 7.7 | 1.92 | 216978040 | No | No | USA,Canada | N/A
ML14KP1-030-230A** | LD19/36Y*+TXV | EL195UH060NE36B | R-454B | 28600 | 15 | 12 | 25000 | 16200 | 13100 | 7.7 | 1.94 | 216978044 | No | No | USA,Canada | N/A
ML14KP1-030-230A** | LD19/36Y*+TXV | SL280DF060NV36B | R-454B | 28600 | 14.3 | 12 | 27600 | 17500 | 14000 | 7.8 | 1.96 | 216977944 | No | No | USA | N/A
ML14KP1-030-230A** | LD19/36Y*+TXV | SL280UH080NV48B | R-454B | 28800 | 15 | 12.5 | 25200 | 15900 | 13000 | 7.5 | 1.96 | 216977948 | No | No | USA | N/A
ML14KP1-030-230A** | LD19/36Y*+TXV | SL297UH040NV36B | R-454B | 28600 | 14.5 | 12 | 25400 | 16400 | 13300 | 7.7 | 1.92 | 216978048 | No | No | USA,Canada | N/A
ML14KP1-030-230A** | LD19/36Y*+TXV | SL297UH060NV36B | R-454B | 28800 | 15 | 12.5 | 25200 | 15900 | 13000 | 7.5 | 1.96 | 216978052 | No | No | USA,Canada | N/A
ML14KP1-030-230A** | LD19/36Z*+TXV | EL180UH060NE36A | R-454B | 28600 | 14.5 | 12.5 | 25800 | 16600 | 13400 | 7.5 | 1.8 | 217230693 | No | No | USA | N/A
ML14KP1-030-230A** | LD19/36Z*+TXV | EL180UH080NE48B | R-454B | 29000 | 15 | 12 | 25400 | 16400 | 13300 | 7.7 | 1.92 | 216977939 | No | No | USA | N/A
ML14KP1-030-230A** | LD19/36Z*+TXV | EL195UH040NE36B | R-454B | 28800 | 14.5 | 12 | 25400 | 16400 | 13300 | 7.7 | 1.92 | 216978039 | No | No | USA,Canada | N/A
ML14KP1-030-230A** | LD19/36Z*+TXV | EL195UH060NE36B | R-454B | 28600 | 15 | 12 | 25000 | 16200 | 13100 | 7.7 | 1.94 | 216978043 | No | No | USA,Canada | N/A
ML14KP1-030-230A** | LD19/36Z*+TXV | EL196UH030XE36B | R-454B | 28400 | 15 | 12.5 | 24800 | 15800 | 12900 | 7.5 | 1.96 | 217186757 | No | No | USA,Canada | N/A
ML14KP1-030-230A** | LD19/36Z*+TXV | EL196UH045XE36B | R-454B | 28600 | 14.5 | 12 | 25400 | 16400 | 13300 | 7.7 | 1.92 | 217186763 | No | No | USA,Canada | N/A
ML14KP1-030-230A** | LD19/36Z*+TXV | EL196UH070XE36B | R-454B | 28800 | 14.5 | 12 | 25400 | 16400 | 13300 | 7.7 | 1.92 | 217186769 | No | No | USA,Canada | N/A
ML14KP1-030-230A** | LD19/36Z*+TXV | EL280UH090E36B | R-454B | 28800 | 15.2 | 12.5 | 25000 | 16100 | 13000 | 7.7 | 1.96 | 217183994 | No | No | USA | N/A
ML14KP1-030-230A** | LD19/36Z*+TXV | EL280UH090E48B | R-454B | 29000 | 15.2 | 12.5 | 25200 | 16200 | 13100 | 7.7 | 1.94 | 217184000 | No | No | USA | N/A
ML14KP1-030-230A** | LD19/36Z*+TXV | EL280UH090XE48B | R-454B | 29000 | 15.2 | 12.5 | 25200 | 16200 | 13100 | 7.7 | 1.94 | 217184006 | No | No | USA | N/A
ML14KP1-030-230A** | LD19/36Z*+TXV | EL297UH045XE36B | R-454B | 28600 | 15.2 | 12.5 | 25000 | 16100 | 13000 | 7.7 | 1.92 | 217186775 | No | No | USA,Canada | N/A
ML14KP1-030-230A** | LD19/36Z*+TXV | EL297UH045XV36B | R-454B | 28600 | 15 | 12 | 25200 | 16300 | 13200 | 7.7 | 1.92 | 217186781 | No | No | USA,Canada | N/A
ML14KP1-030-230A** | LD19/36Z*+TXV | EL297UH070XE36B | R-454B | 28800 | 15 | 12 | 25400 | 16400 | 13300 | 7.7 | 1.94 | 217186787 | No | No | USA,Canada | N/A
ML14KP1-030-230A** | LD19/36Z*+TXV | EL297UH070XV36B | R-454B | 28800 | 15 | 12.5 | 25200 | 15900 | 13000 | 7.5 | 1.98 | 217186793 | No | No | USA,Canada | N/A
ML14KP1-030-230A** | LD19/36Z*+TXV | ML180UH070E36B | R-454B | 28400 | 15.2 | 12.5 | 25000 | 16100 | 13000 | 7.7 | 1.94 | 217184041 | No | No | USA | N/A
ML14KP1-030-230A** | LD19/36Z*+TXV | ML180UH070V36B | R-454B | 29000 | 15.2 | 12.5 | 25200 | 16200 | 13100 | 7.7 | 1.96 | 217184052 | No | No | USA | N/A
ML14KP1-030-230A** | LD19/36Z*+TXV | ML180UH070V48B | R-454B | 29000 | 15.2 | 12.5 | 25200 | 16200 | 13100 | 7.7 | 1.96 | 217184058 | No | No | USA | N/A
ML14KP1-030-230A** | LD19/36Z*+TXV | ML180UH070XE36B | R-454B | 28400 | 15.2 | 12.5 | 25000 | 16100 | 13000 | 7.7 | 1.94 | 217184069 | No | No | USA | N/A
ML14KP1-030-230A** | LD19/36Z*+TXV | ML180UH090E48B | R-454B | 29200 | 15.2 | 13 | 25000 | 16100 | 13000 | 7.65 | 1.94 | 217184075 | No | No | USA | N/A
ML14KP1-030-230A** | LD19/36Z*+TXV | ML180UH090V48B | R-454B | 28800 | 15.2 | 12.5 | 25200 | 16200 | 13100 | 7.7 | 1.94 | 217184081 | No | No | USA | N/A
ML14KP1-030-230A** | LD19/36Z*+TXV | ML180UH090XE48B | R-454B | 29200 | 15.2 | 13 | 25000 | 16100 | 13000 | 7.65 | 1.94 | 217184087 | No | No | USA | N/A
ML14KP1-030-230A** | LD19/36Z*+TXV | ML193UH030XE36B | R-454B | 28600 | 15 | 12.5 | 25000 | 15900 | 12900 | 7.5 | 1.96 | 217184093 | No | No | USA | N/A
ML14KP1-030-230A** | LD19/36Z*+TXV | ML193UH045XE36B | R-454B | 28400 | 15 | 12.5 | 24800 | 15800 | 12800 | 7.5 | 1.96 | 217184099 | No | No | USA | N/A
ML14KP1-030-230A** | LD19/36Z*+TXV | ML193UH070XE36B | R-454B | 29000 | 15 | 12.5 | 25400 | 16100 | 13100 | 7.5 | 1.98 | 217184105 | No | No | USA | N/A
ML14KP1-030-230A** | LD19/36Z*+TXV | ML196UH030XE36B | R-454B | 28400 | 15 | 12.5 | 24800 | 15800 | 12900 | 7.5 | 1.96 | 217186814 | No | No | USA,Canada | N/A
ML14KP1-030-230A** | LD19/36Z*+TXV | ML196UH045XE36B | R-454B | 28600 | 14.5 | 12 | 25400 | 16400 | 13300 | 7.7 | 1.92 | 217186820 | No | No | USA,Canada | N/A
ML14KP1-030-230A** | LD19/36Z*+TXV | ML196UH070XE36B | R-454B | 29000 | 15 | 12 | 25400 | 16300 | 13200 | 7.7 | 1.94 | 217186826 | No | No | USA,Canada | N/A
ML14KP1-030-230A** | LD19/36Z*+TXV | ML196UH070XE48B | R-454B | 28800 | 14.5 | 12 | 25400 | 16400 | 13300 | 7.7 | 1.92 | 217186832 | No | No | USA,Canada | N/A
ML14KP1-030-230A** | LD19/36Z*+TXV | ML296UH045XV36B | R-454B | 28600 | 15.2 | 12.5 | 25000 | 16100 | 13100 | 7.7 | 1.94 | 217186846 | No | No | USA,Canada | N/A
ML14KP1-030-230A** | LD19/36Z*+TXV | ML296UH070XV36B | R-454B | 28800 | 15.2 | 12.5 | 25200 | 16200 | 13100 | 7.7 | 1.94 | 217186852 | No | No | USA,Canada | N/A
ML14KP1-030-230A** | LD19/36Z*+TXV | SL280DF060NV36B | R-454B | 28600 | 14.3 | 12 | 27600 | 17500 | 14000 | 7.8 | 1.96 | 216977943 | No | No | USA | N/A
ML14KP1-030-230A** | LD19/36Z*+TXV | SL280UH060NV36A | R-454B | 29000 | 15 | 12.5 | 25200 | 16000 | 13000 | 7.5 | 1.98 | 217230708 | No | No | USA | N/A
ML14KP1-030-230A** | LD19/36Z*+TXV | SL280UH070V36A | R-454B | 28800 | 15 | 12.5 | 25200 | 15900 | 13000 | 7.5 | 1.98 | 217230710 | No | No | USA | N/A
ML14KP1-030-230A** | LD19/36Z*+TXV | SL280UH070XV36A | R-454B | 28800 | 15 | 12.5 | 25200 | 15900 | 13000 | 7.5 | 1.98 | 217230713 | No | No | USA | N/A
ML14KP1-030-230A** | LD19/36Z*+TXV | SL280UH080NV48B | R-454B | 28800 | 15 | 12.5 | 25200 | 15900 | 13000 | 7.5 | 1.96 | 216977947 | No | No | USA | N/A
ML14KP1-030-230A** | LD19/36Z*+TXV | SL280UH090V36B | R-454B | 28800 | 15.2 | 12.5 | 25200 | 16200 | 13100 | 7.7 | 1.94 | 217184133 | No | No | USA | N/A
ML14KP1-030-230A** | LD19/36Z*+TXV | SL280UH090V48B | R-454B | 28800 | 15.2 | 12.5 | 25200 | 16200 | 13100 | 7.7 | 1.94 | 217184139 | No | No | USA | N/A
ML14KP1-030-230A** | LD19/36Z*+TXV | SL297UH040NV36B | R-454B | 28600 | 14.5 | 12 | 25400 | 16400 | 13300 | 7.7 | 1.92 | 216978047 | No | No | USA,Canada | N/A
ML14KP1-030-230A** | LD19/36Z*+TXV | SL297UH060NV36B | R-454B | 28800 | 15 | 12.5 | 25200 | 15900 | 13000 | 7.5 | 1.96 | 216978051 | No | No | USA,Canada | N/A
ML14KP1-030-230A** | LD19/36Z*+TXV | SLP99UH070XV36B | R-454B | 28800 | 15 | 12.5 | 25200 | 16000 | 13000 | 7.5 | 1.98 | 217186863 | No | No | USA,Canada | N/A
ML14KP1-030-230A** | LD24/35Y*+TXV | EL180UH080NE48B | R-454B | 29400 | 15.2 | 12.5 | 25400 | 16400 | 13300 | 7.8 | 1.94 | 216977942 | No | No | USA | N/A
ML14KP1-030-230A** | LD24/35Y*+TXV | EL195UH040NE36B | R-454B | 28800 | 14.5 | 12.5 | 25400 | 16200 | 13100 | 7.5 | 1.96 | 216978042 | No | No | USA,Canada | N/A
ML14KP1-030-230A** | LD24/35Y*+TXV | EL195UH060NE36B | R-454B | 29000 | 15.2 | 12.5 | 25000 | 16200 | 13100 | 7.8 | 1.96 | 216978046 | No | No | USA,Canada | N/A
ML14KP1-030-230A** | LD24/35Y*+TXV | SL280DF060NV36B | R-454B | 29000 | 14.5 | 12 | 27800 | 17600 | 14000 | 7.9 | 1.98 | 216977946 | No | No | USA | N/A
ML14KP1-030-230A** | LD24/35Y*+TXV | SL280UH080NV48B | R-454B | 29000 | 15.2 | 12.5 | 25200 | 16300 | 13200 | 7.8 | 1.94 | 216977950 | No | No | USA | N/A
ML14KP1-030-230A** | LD24/35Y*+TXV | SL297UH040NV36B | R-454B | 28800 | 14.5 | 12.5 | 25400 | 16100 | 13100 | 7.5 | 1.94 | 216978050 | No | No | USA,Canada | N/A
ML14KP1-030-230A** | LD24/35Y*+TXV | SL297UH060NV36B | R-454B | 29200 | 15.2 | 12.5 | 25200 | 16300 | 13200 | 7.8 | 1.94 | 216978054 | No | No | USA,Canada | N/A
ML14KP1-030-230A** | LD24/35Z*+TXV | EL180UH080NE48B | R-454B | 29400 | 15.2 | 12.5 | 25400 | 16400 | 13300 | 7.8 | 1.94 | 216977941 | No | No | USA | N/A
ML14KP1-030-230A** | LD24/35Z*+TXV | EL195UH040NE36B | R-454B | 28800 | 14.5 | 12.5 | 25400 | 16200 | 13100 | 7.5 | 1.96 | 216978041 | No | No | USA,Canada | N/A
ML14KP1-030-230A** | LD24/35Z*+TXV | EL195UH060NE36B | R-454B | 29000 | 15.2 | 12.5 | 25000 | 16200 | 13100 | 7.8 | 1.96 | 216978045 | No | No | USA,Canada | N/A
ML14KP1-030-230A** | LD24/35Z*+TXV | EL195UH080NE48C | R-454B | 29200 | 14.3 | 12 | 25800 | 16400 | 13400 | 7.8 | 1.94 | 217183974 | No | No | USA,Canada | N/A
ML14KP1-030-230A** | LD24/35Z*+TXV | EL195UH100NE60C | R-454B | 29600 | 14.3 | 12.5 | 25800 | 16400 | 13400 | 8 | 1.94 | 217230705 | No | No | USA,Canada | N/A
ML14KP1-030-230A** | LD24/35Z*+TXV | EL196UH030XE36B | R-454B | 28800 | 15.2 | 12.5 | 25000 | 16200 | 13100 | 7.5 | 1.94 | 217186758 | No | No | USA,Canada | N/A
ML14KP1-030-230A** | LD24/35Z*+TXV | EL196UH045XE36B | R-454B | 28800 | 14.5 | 12.5 | 25400 | 16100 | 13100 | 7.5 | 1.94 | 217186764 | No | No | USA,Canada | N/A
ML14KP1-030-230A** | LD24/35Z*+TXV | EL196UH070XE36B | R-454B | 28800 | 14.5 | 12.5 | 25400 | 16200 | 13100 | 7.5 | 1.96 | 217186770 | No | No | USA,Canada | N/A
ML14KP1-030-230A** | LD24/35Z*+TXV | EL196UH090XE48C | R-454B | 29400 | 14.5 | 12.5 | 25600 | 16300 | 13300 | 8 | 1.96 | 217183976 | No | No | USA,Canada | N/A
ML14KP1-030-230A** | LD24/35Z*+TXV | EL280UH090E36B | R-454B | 29200 | 15.2 | 13 | 25000 | 16100 | 13000 | 7.8 | 1.98 | 217183995 | No | No | USA | N/A
ML14KP1-030-230A** | LD24/35Z*+TXV | EL280UH090E48B | R-454B | 29400 | 15.2 | 12.5 | 25200 | 16200 | 13100 | 7.8 | 1.96 | 217184001 | No | No | USA | N/A
ML14KP1-030-230A** | LD24/35Z*+TXV | EL280UH090XE48B | R-454B | 29400 | 15.2 | 12.5 | 25200 | 16200 | 13100 | 7.8 | 1.96 | 217184007 | No | No | USA | N/A
ML14KP1-030-230A** | LD24/35Z*+TXV | EL280UH110E48C | R-454B | 29600 | 14.5 | 12.5 | 25600 | 16300 | 13300 | 8 | 1.96 | 217184013 | No | No | USA | N/A
ML14KP1-030-230A** | LD24/35Z*+TXV | EL297UH045XE36B | R-454B | 29000 | 15.2 | 12.5 | 25000 | 16100 | 13000 | 7.8 | 1.94 | 217186776 | No | No | USA,Canada | N/A
ML14KP1-030-230A** | LD24/35Z*+TXV | EL297UH045XV36B | R-454B | 29000 | 15.2 | 12 | 25200 | 16300 | 13200 | 7.8 | 1.94 | 217186782 | No | No | USA,Canada | N/A
ML14KP1-030-230A** | LD24/35Z*+TXV | EL297UH070XE36B | R-454B | 29200 | 15.2 | 12 | 25400 | 16400 | 13300 | 7.8 | 1.96 | 217186788 | No | No | USA,Canada | N/A
ML14KP1-030-230A** | LD24/35Z*+TXV | EL297UH070XV36B | R-454B | 29200 | 15.2 | 12.5 | 25200 | 16200 | 13100 | 7.8 | 1.96 | 217186794 | No | No | USA,Canada | N/A
ML14KP1-030-230A** | LD24/35Z*+TXV | EL297UH090XE48C | R-454B | 29400 | 14.5 | 12.5 | 25600 | 16300 | 13300 | 8 | 1.96 | 217186800 | No | No | USA,Canada | N/A
ML14KP1-030-230A** | LD24/35Z*+TXV | EL297UH090XV36C | R-454B | 29000 | 14.5 | 12.5 | 25600 | 16300 | 13300 | 7.8 | 1.94 | 217186804 | No | No | USA,Canada | N/A
ML14KP1-030-230A** | LD24/35Z*+TXV | EL297UH090XV48C | R-454B | 29200 | 14.3 | 12 | 25600 | 16400 | 13300 | 7.8 | 1.94 | 217186808 | No | No | USA,Canada | N/A
ML14KP1-030-230A** | LD24/35Z*+TXV | EL297UH110XV48C | R-454B | 29200 | 14.5 | 12.5 | 25400 | 16200 | 13200 | 8 | 1.96 | 217186811 | No | No | USA,Canada | N/A
ML14KP1-030-230A** | LD24/35Z*+TXV | ML180UH070E36B | R-454B | 28800 | 15.2 | 12.5 | 25000 | 16100 | 13000 | 7.8 | 1.96 | 217184042 | No | No | USA | N/A
ML14KP1-030-230A** | LD24/35Z*+TXV | ML180UH070V36B | R-454B | 29400 | 15.2 | 12.5 | 25200 | 16200 | 13100 | 7.8 | 1.98 | 217184053 | No | No | USA | N/A
ML14KP1-030-230A** | LD24/35Z*+TXV | ML180UH070V48B | R-454B | 29400 | 15.2 | 12.5 | 25200 | 16200 | 13100 | 7.8 | 1.98 | 217184059 | No | No | USA | N/A
ML14KP1-030-230A** | LD24/35Z*+TXV | ML180UH070XE36B | R-454B | 28800 | 15.2 | 12.5 | 25000 | 16100 | 13000 | 7.8 | 1.96 | 217184070 | No | No | USA | N/A
ML14KP1-030-230A** | LD24/35Z*+TXV | ML180UH090E48B | R-454B | 29600 | 15.2 | 13 | 25000 | 16100 | 13000 | 7.75 | 1.98 | 217184076 | No | No | USA | N/A
ML14KP1-030-230A** | LD24/35Z*+TXV | ML180UH090V48B | R-454B | 29200 | 15.2 | 12.5 | 25200 | 16200 | 13100 | 7.8 | 1.96 | 217184082 | No | No | USA | N/A
ML14KP1-030-230A** | LD24/35Z*+TXV | ML180UH090XE48B | R-454B | 29600 | 15.2 | 13 | 25000 | 16100 | 13000 | 7.75 | 1.98 | 217184088 | No | No | USA | N/A
ML14KP1-030-230A** | LD24/35Z*+TXV | ML193UH030XE36B | R-454B | 29000 | 15.2 | 12.5 | 25200 | 16200 | 13100 | 7.8 | 1.96 | 217184094 | No | No | USA | N/A
ML14KP1-030-230A** | LD24/35Z*+TXV | ML193UH045XE36B | R-454B | 28800 | 15.2 | 12.5 | 25000 | 16100 | 13000 | 7.5 | 1.94 | 217184100 | No | No | USA | N/A
ML14KP1-030-230A** | LD24/35Z*+TXV | ML193UH070XE36B | R-454B | 29400 | 15.2 | 12.5 | 25400 | 16300 | 13300 | 7.8 | 1.96 | 217184106 | No | No | USA | N/A
ML14KP1-030-230A** | LD24/35Z*+TXV | ML193UH090XE36C | R-454B | 29000 | 14.5 | 12.5 | 25400 | 16200 | 13200 | 8 | 1.94 | 217184112 | No | No | USA | N/A
ML14KP1-030-230A** | LD24/35Z*+TXV | ML193UH090XE48C | R-454B | 29200 | 14.5 | 12.5 | 25600 | 16200 | 13200 | 8 | 1.94 | 217184116 | No | No | USA | N/A
ML14KP1-030-230A** | LD24/35Z*+TXV | ML193UH110XE48C | R-454B | 29400 | 14.5 | 12.5 | 25600 | 16300 | 13300 | 8 | 1.96 | 217184120 | No | No | USA | N/A
ML14KP1-030-230A** | LD24/35Z*+TXV | ML196UH030XE36B | R-454B | 28800 | 15.2 | 12.5 | 25000 | 16200 | 13100 | 7.5 | 1.94 | 217186815 | No | No | USA,Canada | N/A
ML14KP1-030-230A** | LD24/35Z*+TXV | ML196UH045XE36B | R-454B | 28800 | 14.5 | 12.5 | 25400 | 16100 | 13100 | 7.5 | 1.94 | 217186821 | No | No | USA,Canada | N/A
ML14KP1-030-230A** | LD24/35Z*+TXV | ML196UH070XE36B | R-454B | 29400 | 15.2 | 12.5 | 25400 | 16300 | 13200 | 7.8 | 1.96 | 217186827 | No | No | USA,Canada | N/A
ML14KP1-030-230A** | LD24/35Z*+TXV | ML196UH070XE48B | R-454B | 29000 | 14.5 | 12.5 | 25400 | 16200 | 13100 | 7.5 | 1.96 | 217186833 | No | No | USA,Canada | N/A
ML14KP1-030-230A** | LD24/35Z*+TXV | ML196UH090XE36C | R-454B | 29200 | 14.5 | 12.5 | 25600 | 16300 | 13200 | 7.8 | 1.94 | 217186839 | No | No | USA,Canada | N/A
ML14KP1-030-230A** | LD24/35Z*+TXV | ML196UH090XE48C | R-454B | 29200 | 14.5 | 12.5 | 25600 | 16300 | 13300 | 8 | 1.96 | 217186843 | No | No | USA,Canada | N/A
ML14KP1-030-230A** | LD24/35Z*+TXV | ML296UH045XV36B | R-454B | 29000 | 15.2 | 12.5 | 25000 | 16100 | 13100 | 7.8 | 1.96 | 217186847 | No | No | USA,Canada | N/A
ML14KP1-030-230A** | LD24/35Z*+TXV | ML296UH070XV36B | R-454B | 29200 | 15.2 | 12.5 | 25200 | 16200 | 13100 | 7.8 | 1.96 | 217186853 | No | No | USA,Canada | N/A
ML14KP1-030-230A** | LD24/35Z*+TXV | ML296UH090XV48C | R-454B | 29000 | 14.5 | 12.5 | 25400 | 16200 | 13200 | 7.8 | 1.94 | 217186859 | No | No | USA,Canada | N/A
ML14KP1-030-230A** | LD24/35Z*+TXV | SL280DF060NV36B | R-454B | 29000 | 14.5 | 12 | 27800 | 17600 | 14000 | 7.9 | 1.98 | 216977945 | No | No | USA | N/A
ML14KP1-030-230A** | LD24/35Z*+TXV | SL280UH080NV48B | R-454B | 29000 | 15.2 | 12.5 | 25200 | 16300 | 13200 | 7.8 | 1.94 | 216977949 | No | No | USA | N/A
ML14KP1-030-230A** | LD24/35Z*+TXV | SL280UH090V36B | R-454B | 29200 | 15.2 | 12.5 | 25200 | 16200 | 13100 | 7.8 | 1.96 | 217184134 | No | No | USA | N/A
ML14KP1-030-230A** | LD24/35Z*+TXV | SL280UH090V48B | R-454B | 29200 | 15.2 | 12.5 | 25200 | 16200 | 13100 | 7.8 | 1.96 | 217184140 | No | No | USA | N/A
ML14KP1-030-230A** | LD24/35Z*+TXV | SL297UH040NV36B | R-454B | 28800 | 14.5 | 12.5 | 25400 | 16100 | 13100 | 7.5 | 1.94 | 216978049 | No | No | USA,Canada | N/A
ML14KP1-030-230A** | LD24/35Z*+TXV | SL297UH060NV36B | R-454B | 29200 | 15.2 | 12.5 | 25200 | 16300 | 13200 | 7.8 | 1.94 | 216978053 | No | No | USA,Canada | N/A
ML14KP1-030-230A** | LD24/35Z*+TXV | SL297UH080NV48C | R-454B | 29000 | 14.3 | 12 | 25600 | 16400 | 13400 | 7.8 | 1.92 | 217186862 | No | No | USA,Canada | N/A
ML14KP1-030-230A** | LD24/35Z*+TXV | SLP99UH070XV36B | R-454B | 29200 | 15.2 | 12.5 | 25200 | 16300 | 13200 | 7.8 | 1.96 | 217186864 | No | No | USA,Canada | N/A
ML14KP1-030-230A** | LD24/35Z*+TXV | SLP99UH090XV36C | R-454B | 29000 | 14.3 | 12 | 25600 | 16300 | 13300 | 7.8 | 1.94 | 217186870 | No | No | USA,Canada | N/A
ML14KP1-030-230A** | LD24/35Z*+TXV | SLP99UH090XV48C | R-454B | 29400 | 14.5 | 12.5 | 25600 | 16300 | 13300 | 7.8 | 1.94 | 217186873 | No | No | USA,Canada | N/A
ML14KP1-030-230A** | LEM36*43E+TXV | - - - | R-454B | 28400 | 15 | 12.5 | 25800 | 15900 | 12800 | 7.95 | 1.96 | 215876624 | No | No | USA,Canada | N/A
ML14KP1-030-230A** | LEM36*43G+TXV | - - - | R-454B | 28400 | 15 | 12.5 | 25800 | 15900 | 12800 | 7.95 | 1.96 | 215876623 | No | No | USA,Canada | N/A
ML14KP1-030-230A** | LH18/36D*+TXV | EL180UH060NE36A | R-454B | 28600 | 14.3 | 12 | 25800 | 16600 | 13400 | 7.5 | 1.8 | 216967648 | No | No | USA | N/A
ML14KP1-030-230A** | LH18/36D*+TXV | EL180UH080NE48B | R-454B | 28400 | 14.5 | 12 | 25200 | 16400 | 13300 | 7.55 | 1.88 | 216967661 | No | No | USA | N/A
ML14KP1-030-230A** | LH18/36D*+TXV | EL195UH040NE36B | R-454B | 28600 | 14.3 | 12 | 26000 | 16400 | 13400 | 7.5 | 1.82 | 216975300 | No | No | USA,Canada | N/A
ML14KP1-030-230A** | LH18/36D*+TXV | EL195UH060NE36B | R-454B | 28000 | 14.5 | 12 | 24800 | 16200 | 13100 | 7.55 | 1.9 | 216975316 | No | No | USA,Canada | N/A
ML14KP1-030-230A** | LH18/36D*+TXV | SL280UH060NV36A | R-454B | 28400 | 14.5 | 12.5 | 25400 | 16300 | 13200 | 7.5 | 1.82 | 216967678 | No | No | USA | N/A
ML14KP1-030-230A** | LH18/36D*+TXV | SL280UH080NV48B | R-454B | 28000 | 14.5 | 12 | 25000 | 16300 | 13200 | 7.55 | 1.88 | 216967691 | No | No | USA | N/A
ML14KP1-030-230A** | LH18/36D*+TXV | SL297UH040NV36B | R-454B | 28600 | 14.3 | 12 | 26000 | 16400 | 13400 | 7.5 | 1.82 | 216975332 | No | No | USA,Canada | N/A
ML14KP1-030-230A** | LH18/36D*+TXV | SL297UH060NV36B | R-454B | 28200 | 14.5 | 12 | 25000 | 16300 | 13200 | 7.55 | 1.88 | 216975348 | No | No | USA,Canada | N/A
ML14KP1-030-230A** | LH18/36R*+TXV | EL180UH060NE36A | R-454B | 28600 | 14.3 | 12 | 25800 | 16600 | 13400 | 7.5 | 1.8 | 216967647 | No | No | USA | N/A
ML14KP1-030-230A** | LH18/36R*+TXV | EL180UH080NE48B | R-454B | 28400 | 14.5 | 12 | 25200 | 16400 | 13300 | 7.55 | 1.88 | 216967660 | No | No | USA | N/A
ML14KP1-030-230A** | LH18/36R*+TXV | EL195UH040NE36B | R-454B | 28600 | 14.3 | 12 | 26000 | 16400 | 13400 | 7.5 | 1.82 | 216975299 | No | No | USA,Canada | N/A
ML14KP1-030-230A** | LH18/36R*+TXV | EL195UH060NE36B | R-454B | 28000 | 14.5 | 12 | 24800 | 16200 | 13100 | 7.55 | 1.9 | 216975315 | No | No | USA,Canada | N/A
ML14KP1-030-230A** | LH18/36R*+TXV | EL280UH045E36A | R-454B | 28200 | 15.2 | 12.5 | 25200 | 16100 | 13000 | 7.5 | 1.82 | 217183979 | No | No | USA | N/A
ML14KP1-030-230A** | LH18/36R*+TXV | EL280UH070E36A | R-454B | 28600 | 14.5 | 12 | 25600 | 16500 | 13300 | 7.5 | 1.8 | 217183984 | No | No | USA | N/A
ML14KP1-030-230A** | LH18/36R*+TXV | EL280UH070XE36A | R-454B | 28600 | 14.5 | 12 | 25600 | 16500 | 13300 | 7.5 | 1.8 | 217183989 | No | No | USA | N/A
ML14KP1-030-230A** | LH18/36R*+TXV | ML180UH030V36A | R-454B | 28600 | 14.5 | 12.5 | 25600 | 16300 | 13200 | 7.5 | 1.82 | 217184016 | No | No | USA | N/A
ML14KP1-030-230A** | LH18/36R*+TXV | ML180UH045E36A | R-454B | 28000 | 15.2 | 12.5 | 25000 | 16000 | 12900 | 7.5 | 1.8 | 217184021 | No | No | USA | N/A
ML14KP1-030-230A** | LH18/36R*+TXV | ML180UH045V36A | R-454B | 28400 | 14.5 | 12.5 | 25600 | 16300 | 13200 | 7.5 | 1.82 | 217184026 | No | No | USA | N/A
ML14KP1-030-230A** | LH18/36R*+TXV | ML180UH045XE36A | R-454B | 28000 | 15.2 | 12.5 | 25000 | 16000 | 12900 | 7.5 | 1.8 | 217184031 | No | No | USA | N/A
ML14KP1-030-230A** | LH18/36R*+TXV | ML180UH070E36A | R-454B | 28000 | 14.5 | 12.5 | 25000 | 16100 | 13000 | 7.5 | 1.8 | 217184036 | No | No | USA | N/A
ML14KP1-030-230A** | LH18/36R*+TXV | ML180UH070V36A | R-454B | 28400 | 14.5 | 12.5 | 25400 | 16300 | 13200 | 7.5 | 1.82 | 217184047 | No | No | USA | N/A
ML14KP1-030-230A** | LH18/36R*+TXV | ML180UH070XE36A | R-454B | 28000 | 15.2 | 12.5 | 25000 | 16000 | 12900 | 7.5 | 1.8 | 217184064 | No | No | USA | N/A
ML14KP1-030-230A** | LH18/36R*+TXV | SL280UH060NV36A | R-454B | 28400 | 14.5 | 12.5 | 25400 | 16300 | 13200 | 7.5 | 1.82 | 216967677 | No | No | USA | N/A
ML14KP1-030-230A** | LH18/36R*+TXV | SL280UH070V36A | R-454B | 28400 | 14.5 | 12.5 | 25400 | 16300 | 13200 | 7.5 | 1.82 | 217184123 | No | No | USA | N/A
ML14KP1-030-230A** | LH18/36R*+TXV | SL280UH070XV36A | R-454B | 28200 | 14.5 | 12 | 25600 | 16400 | 13300 | 7.5 | 1.8 | 217184128 | No | No | USA | N/A
ML14KP1-030-230A** | LH18/36R*+TXV | SL280UH080NV48B | R-454B | 28000 | 14.5 | 12 | 25000 | 16300 | 13200 | 7.55 | 1.88 | 216967690 | No | No | USA | N/A
ML14KP1-030-230A** | LH18/36R*+TXV | SL297UH040NV36B | R-454B | 28600 | 14.3 | 12 | 26000 | 16400 | 13400 | 7.5 | 1.82 | 216975331 | No | No | USA,Canada | N/A
ML14KP1-030-230A** | LH18/36R*+TXV | SL297UH060NV36B | R-454B | 28200 | 14.5 | 12 | 25000 | 16300 | 13200 | 7.55 | 1.88 | 216975347 | No | No | USA,Canada | N/A
ML14KP1-030-230A** | LH18/37D*+TXV | EL180UH040NE36A | R-454B | 29600 | 15 | 12.5 | 25400 | 16300 | 13400 | 7.5 | 1.94 | 216967646 | No | No | USA | N/A
ML14KP1-030-230A** | LH18/37D*+TXV | EL180UH060NE36A | R-454B | 29600 | 15 | 12.5 | 25400 | 16300 | 13400 | 7.5 | 1.94 | 216967658 | No | No | USA | N/A
ML14KP1-030-230A** | LH18/37D*+TXV | SL280UH060NV36A | R-454B | 29600 | 15.2 | 13 | 25000 | 16100 | 13100 | 7.5 | 1.96 | 216967688 | No | No | USA | N/A
ML14KP1-030-230A** | LH18/37R*+TXV | EL180UH040NE36A | R-454B | 29600 | 15 | 12.5 | 25400 | 16300 | 13400 | 7.5 | 1.94 | 216967644 | No | No | USA | N/A
ML14KP1-030-230A** | LH18/37R*+TXV | EL180UH060NE36A | R-454B | 29600 | 15 | 12.5 | 25400 | 16300 | 13400 | 7.5 | 1.94 | 216967656 | No | No | USA | N/A
ML14KP1-030-230A** | LH18/37R*+TXV | EL280UH045E36A | R-454B | 29600 | 15.2 | 13 | 24800 | 16000 | 13000 | 7.5 | 1.98 | 217183982 | No | No | USA | N/A
ML14KP1-030-230A** | LH18/37R*+TXV | EL280UH070E36A | R-454B | 29600 | 15.2 | 13 | 24800 | 16000 | 13000 | 7.5 | 1.96 | 217183987 | No | No | USA | N/A
ML14KP1-030-230A** | LH18/37R*+TXV | EL280UH070XE36A | R-454B | 29600 | 15.2 | 13 | 24800 | 16000 | 13000 | 7.5 | 1.96 | 217183992 | No | No | USA | N/A
ML14KP1-030-230A** | LH18/37R*+TXV | ML180UH030V36A | R-454B | 29600 | 15.2 | 13 | 25000 | 16100 | 13200 | 7.5 | 1.98 | 217184019 | No | No | USA | N/A
ML14KP1-030-230A** | LH18/37R*+TXV | ML180UH045E36A | R-454B | 29600 | 15.2 | 13 | 24600 | 15900 | 12900 | 7.5 | 1.96 | 217184024 | No | No | USA | N/A
ML14KP1-030-230A** | LH18/37R*+TXV | ML180UH045V36A | R-454B | 29600 | 15.2 | 13 | 25000 | 16200 | 13200 | 7.5 | 1.98 | 217184029 | No | No | USA | N/A
ML14KP1-030-230A** | LH18/37R*+TXV | ML180UH045XE36A | R-454B | 29600 | 15.2 | 13 | 24600 | 15900 | 12900 | 7.5 | 1.96 | 217184034 | No | No | USA | N/A
ML14KP1-030-230A** | LH18/37R*+TXV | ML180UH070E36A | R-454B | 29600 | 15.2 | 13 | 24800 | 16000 | 13000 | 7.5 | 1.96 | 217184039 | No | No | USA | N/A
ML14KP1-030-230A** | LH18/37R*+TXV | ML180UH070V36A | R-454B | 29600 | 15.2 | 13 | 25000 | 16100 | 13100 | 7.5 | 1.96 | 217184050 | No | No | USA | N/A
ML14KP1-030-230A** | LH18/37R*+TXV | ML180UH070XE36A | R-454B | 29600 | 15.2 | 13 | 24800 | 15900 | 12900 | 7.5 | 1.96 | 217184067 | No | No | USA | N/A
ML14KP1-030-230A** | LH18/37R*+TXV | SL280UH060NV36A | R-454B | 29600 | 15.2 | 13 | 25000 | 16100 | 13100 | 7.5 | 1.96 | 216967686 | No | No | USA | N/A
ML14KP1-030-230A** | LH18/37R*+TXV | SL280UH070V36A | R-454B | 29600 | 15.2 | 13 | 25000 | 16100 | 13100 | 7.5 | 1.96 | 217184126 | No | No | USA | N/A
ML14KP1-030-230A** | LH18/37R*+TXV | SL280UH070XV36A | R-454B | 29600 | 15.2 | 12.5 | 25000 | 16200 | 13200 | 7.5 | 1.94 | 217184131 | No | No | USA | N/A
ML14KP1-030-230A** | LH24/37F*+TXV | EL180UH080NE48B | R-454B | 29000 | 15 | 12 | 25400 | 16400 | 13300 | 7.7 | 1.92 | 216967674 | No | No | USA | N/A
ML14KP1-030-230A** | LH24/37F*+TXV | EL195UH040NE36B | R-454B | 28800 | 14.5 | 12 | 25400 | 16400 | 13300 | 7.7 | 1.92 | 216975313 | No | No | USA,Canada | N/A
ML14KP1-030-230A** | LH24/37F*+TXV | EL195UH060NE36B | R-454B | 28600 | 15 | 12 | 25000 | 16200 | 13100 | 7.7 | 1.94 | 216975329 | No | No | USA,Canada | N/A
ML14KP1-030-230A** | LH24/37F*+TXV | SL280UH080NV48B | R-454B | 28600 | 15 | 12.5 | 25200 | 15900 | 13000 | 7.5 | 1.96 | 216967704 | No | No | USA | N/A
ML14KP1-030-230A** | LH24/37F*+TXV | SL297UH040NV36B | R-454B | 28600 | 14.5 | 12 | 25400 | 16400 | 13300 | 7.7 | 1.92 | 216975345 | No | No | USA,Canada | N/A
ML14KP1-030-230A** | LH24/37F*+TXV | SL297UH060NV36B | R-454B | 28600 | 15 | 12.5 | 25200 | 15900 | 13000 | 7.5 | 1.96 | 216975366 | No | No | USA,Canada | N/A
ML14KP1-030-230A** | LH24/37X*+TXV | EL180UH080NE48B | R-454B | 29000 | 15 | 12 | 25400 | 16400 | 13300 | 7.7 | 1.92 | 216967673 | No | No | USA | N/A
ML14KP1-030-230A** | LH24/37X*+TXV | EL195UH040NE36B | R-454B | 28800 | 14.5 | 12 | 25400 | 16400 | 13300 | 7.7 | 1.92 | 216975312 | No | No | USA,Canada | N/A
ML14KP1-030-230A** | LH24/37X*+TXV | EL195UH060NE36B | R-454B | 28600 | 15 | 12 | 25000 | 16200 | 13100 | 7.7 | 1.94 | 216975328 | No | No | USA,Canada | N/A
ML14KP1-030-230A** | LH24/37X*+TXV | EL196UH030XE36B | R-454B | 28200 | 15 | 12.5 | 24800 | 15800 | 12900 | 7.5 | 1.96 | 217186762 | No | No | USA,Canada | N/A
ML14KP1-030-230A** | LH24/37X*+TXV | EL196UH045XE36B | R-454B | 28600 | 14.5 | 12 | 25400 | 16400 | 13300 | 7.7 | 1.92 | 217186768 | No | No | USA,Canada | N/A
ML14KP1-030-230A** | LH24/37X*+TXV | EL196UH070XE36B | R-454B | 28800 | 14.5 | 12 | 25400 | 16400 | 13300 | 7.7 | 1.92 | 217186774 | No | No | USA,Canada | N/A
ML14KP1-030-230A** | LH24/37X*+TXV | EL280UH090E36B | R-454B | 28800 | 15.2 | 12.5 | 25000 | 16100 | 13000 | 7.7 | 1.96 | 217183999 | No | No | USA | N/A
ML14KP1-030-230A** | LH24/37X*+TXV | EL280UH090E48B | R-454B | 29000 | 15.2 | 12.5 | 25200 | 16200 | 13100 | 7.7 | 1.94 | 217184005 | No | No | USA | N/A
ML14KP1-030-230A** | LH24/37X*+TXV | EL280UH090XE48B | R-454B | 29000 | 15.2 | 12.5 | 25200 | 16200 | 13100 | 7.7 | 1.94 | 217184011 | No | No | USA | N/A
ML14KP1-030-230A** | LH24/37X*+TXV | EL297UH045XE36B | R-454B | 28600 | 15.2 | 12.5 | 25000 | 16100 | 13000 | 7.7 | 1.92 | 217186780 | No | No | USA,Canada | N/A
ML14KP1-030-230A** | LH24/37X*+TXV | EL297UH045XV36B | R-454B | 28600 | 15 | 12 | 25200 | 16300 | 13200 | 7.7 | 1.92 | 217186786 | No | No | USA,Canada | N/A
ML14KP1-030-230A** | LH24/37X*+TXV | EL297UH070XE36B | R-454B | 28800 | 15 | 12 | 25400 | 16400 | 13300 | 7.7 | 1.94 | 217186792 | No | No | USA,Canada | N/A
ML14KP1-030-230A** | LH24/37X*+TXV | EL297UH070XV36B | R-454B | 28600 | 15 | 12.5 | 25200 | 15900 | 13000 | 7.5 | 1.98 | 217186798 | No | No | USA,Canada | N/A
ML14KP1-030-230A** | LH24/37X*+TXV | ML180UH070E36B | R-454B | 28400 | 15.2 | 12.5 | 25000 | 16100 | 13000 | 7.7 | 1.94 | 217184046 | No | No | USA | N/A
ML14KP1-030-230A** | LH24/37X*+TXV | ML180UH070V36B | R-454B | 29000 | 15.2 | 12.5 | 25200 | 16200 | 13100 | 7.7 | 1.96 | 217184057 | No | No | USA | N/A
ML14KP1-030-230A** | LH24/37X*+TXV | ML180UH070V48B | R-454B | 29000 | 15.2 | 12.5 | 25200 | 16200 | 13100 | 7.7 | 1.96 | 217184063 | No | No | USA | N/A
ML14KP1-030-230A** | LH24/37X*+TXV | ML180UH070XE36B | R-454B | 28400 | 15.2 | 12.5 | 25000 | 16100 | 13000 | 7.7 | 1.94 | 217184074 | No | No | USA | N/A
ML14KP1-030-230A** | LH24/37X*+TXV | ML180UH090E48B | R-454B | 29000 | 15.2 | 13 | 25000 | 16100 | 13000 | 7.65 | 1.94 | 217184080 | No | No | USA | N/A
ML14KP1-030-230A** | LH24/37X*+TXV | ML180UH090V48B | R-454B | 28800 | 15.2 | 12.5 | 25200 | 16200 | 13100 | 7.7 | 1.94 | 217184086 | No | No | USA | N/A
ML14KP1-030-230A** | LH24/37X*+TXV | ML180UH090XE48B | R-454B | 29000 | 15.2 | 13 | 25000 | 16100 | 13000 | 7.65 | 1.94 | 217184092 | No | No | USA | N/A
ML14KP1-030-230A** | LH24/37X*+TXV | ML193UH030XE36B | R-454B | 28400 | 15 | 12.5 | 25000 | 15900 | 12900 | 7.5 | 1.96 | 217184098 | No | No | USA | N/A
ML14KP1-030-230A** | LH24/37X*+TXV | ML193UH045XE36B | R-454B | 28200 | 15 | 12.5 | 24800 | 15800 | 12800 | 7.5 | 1.96 | 217184104 | No | No | USA | N/A
ML14KP1-030-230A** | LH24/37X*+TXV | ML193UH070XE36B | R-454B | 28800 | 15 | 12.5 | 25400 | 16100 | 13100 | 7.5 | 1.98 | 217184110 | No | No | USA | N/A
ML14KP1-030-230A** | LH24/37X*+TXV | ML196UH030XE36B | R-454B | 28200 | 15 | 12.5 | 24800 | 15800 | 12900 | 7.5 | 1.96 | 217186819 | No | No | USA,Canada | N/A
ML14KP1-030-230A** | LH24/37X*+TXV | ML196UH045XE36B | R-454B | 28600 | 14.5 | 12 | 25400 | 16400 | 13300 | 7.7 | 1.92 | 217186825 | No | No | USA,Canada | N/A
ML14KP1-030-230A** | LH24/37X*+TXV | ML196UH070XE36B | R-454B | 29000 | 15 | 12 | 25400 | 16300 | 13200 | 7.7 | 1.94 | 217186831 | No | No | USA,Canada | N/A
ML14KP1-030-230A** | LH24/37X*+TXV | ML196UH070XE48B | R-454B | 28800 | 14.5 | 12 | 25400 | 16400 | 13300 | 7.7 | 1.92 | 217186837 | No | No | USA,Canada | N/A
ML14KP1-030-230A** | LH24/37X*+TXV | ML296UH045XV36B | R-454B | 28600 | 15.2 | 12.5 | 25000 | 16100 | 13100 | 7.7 | 1.94 | 217186851 | No | No | USA,Canada | N/A
ML14KP1-030-230A** | LH24/37X*+TXV | ML296UH070XV36B | R-454B | 28800 | 15.2 | 12.5 | 25200 | 16200 | 13100 | 7.7 | 1.94 | 217186857 | No | No | USA,Canada | N/A
ML14KP1-030-230A** | LH24/37X*+TXV | SL280UH080NV48B | R-454B | 28600 | 15 | 12.5 | 25200 | 15900 | 13000 | 7.5 | 1.96 | 216967703 | No | No | USA | N/A
ML14KP1-030-230A** | LH24/37X*+TXV | SL280UH090V36B | R-454B | 28800 | 15.2 | 12.5 | 25200 | 16200 | 13100 | 7.7 | 1.94 | 217184138 | No | No | USA | N/A
ML14KP1-030-230A** | LH24/37X*+TXV | SL280UH090V48B | R-454B | 28800 | 15.2 | 12.5 | 25200 | 16200 | 13100 | 7.7 | 1.94 | 217184144 | No | No | USA | N/A
ML14KP1-030-230A** | LH24/37X*+TXV | SL297UH040NV36B | R-454B | 28600 | 14.5 | 12 | 25400 | 16400 | 13300 | 7.7 | 1.92 | 216975344 | No | No | USA,Canada | N/A
ML14KP1-030-230A** | LH24/37X*+TXV | SL297UH060NV36B | R-454B | 28600 | 15 | 12.5 | 25200 | 15900 | 13000 | 7.5 | 1.96 | 216975364 | No | No | USA,Canada | N/A
ML14KP1-030-230A** | LH24/37X*+TXV | SLP99UH070XV36B | R-454B | 28600 | 15 | 12.5 | 25200 | 16000 | 13000 | 7.5 | 1.98 | 217186868 | No | No | USA,Canada | N/A
ML14KP1-030-230A** | LH29/36F*+TXV | EL180UH080NE48B | R-454B | 29200 | 15 | 12.5 | 25400 | 16400 | 13300 | 7.75 | 1.92 | 216967665 | No | No | USA | N/A
ML14KP1-030-230A** | LH29/36F*+TXV | EL195UH040NE36B | R-454B | 29000 | 14.5 | 12 | 25400 | 16400 | 13300 | 7.75 | 1.92 | 216975304 | No | No | USA,Canada | N/A
ML14KP1-030-230A** | LH29/36F*+TXV | EL195UH060NE36B | R-454B | 28800 | 15 | 12.5 | 25000 | 16200 | 13100 | 7.75 | 1.94 | 216975320 | No | No | USA,Canada | N/A
ML14KP1-030-230A** | LH29/36F*+TXV | SL280UH080NV48B | R-454B | 28800 | 15.2 | 12.5 | 25200 | 15900 | 13000 | 7.5 | 1.96 | 216967695 | No | No | USA | N/A
ML14KP1-030-230A** | LH29/36F*+TXV | SL297UH040NV36B | R-454B | 28800 | 14.5 | 12 | 25400 | 16400 | 13300 | 7.75 | 1.92 | 216975336 | No | No | USA,Canada | N/A
ML14KP1-030-230A** | LH29/36F*+TXV | SL297UH060NV36B | R-454B | 28800 | 15.2 | 12.5 | 25200 | 15900 | 13000 | 7.5 | 1.96 | 216975352 | No | No | USA,Canada | N/A
ML14KP1-030-230A** | LH29/36X*+TXV | EL180UH080NE48B | R-454B | 29200 | 15 | 12.5 | 25400 | 16400 | 13300 | 7.75 | 1.92 | 216967664 | No | No | USA | N/A
ML14KP1-030-230A** | LH29/36X*+TXV | EL195UH040NE36B | R-454B | 29000 | 14.5 | 12 | 25400 | 16400 | 13300 | 7.75 | 1.92 | 216975303 | No | No | USA,Canada | N/A
ML14KP1-030-230A** | LH29/36X*+TXV | EL195UH060NE36B | R-454B | 28800 | 15 | 12.5 | 25000 | 16200 | 13100 | 7.75 | 1.94 | 216975319 | No | No | USA,Canada | N/A
ML14KP1-030-230A** | LH29/36X*+TXV | EL196UH030XE36B | R-454B | 28400 | 15.2 | 12.5 | 24800 | 15800 | 12900 | 7.5 | 1.96 | 217186760 | No | No | USA,Canada | N/A
ML14KP1-030-230A** | LH29/36X*+TXV | EL196UH045XE36B | R-454B | 28800 | 14.5 | 12 | 25400 | 16400 | 13300 | 7.75 | 1.92 | 217186766 | No | No | USA,Canada | N/A
ML14KP1-030-230A** | LH29/36X*+TXV | EL196UH070XE36B | R-454B | 29000 | 14.5 | 12 | 25400 | 16400 | 13300 | 7.75 | 1.92 | 217186772 | No | No | USA,Canada | N/A
ML14KP1-030-230A** | LH29/36X*+TXV | EL280UH090E36B | R-454B | 29000 | 15.2 | 12.5 | 25000 | 16100 | 13000 | 7.75 | 1.96 | 217183997 | No | No | USA | N/A
ML14KP1-030-230A** | LH29/36X*+TXV | EL280UH090E48B | R-454B | 29200 | 15.2 | 12.5 | 25200 | 16200 | 13100 | 7.75 | 1.94 | 217184003 | No | No | USA | N/A
ML14KP1-030-230A** | LH29/36X*+TXV | EL280UH090XE48B | R-454B | 29200 | 15.2 | 12.5 | 25200 | 16200 | 13100 | 7.75 | 1.94 | 217184009 | No | No | USA | N/A
ML14KP1-030-230A** | LH29/36X*+TXV | EL297UH045XE36B | R-454B | 28800 | 15.2 | 12.5 | 25000 | 16100 | 13000 | 7.75 | 1.92 | 217186778 | No | No | USA,Canada | N/A
ML14KP1-030-230A** | LH29/36X*+TXV | EL297UH045XV36B | R-454B | 28800 | 15 | 12 | 25200 | 16300 | 13200 | 7.75 | 1.92 | 217186784 | No | No | USA,Canada | N/A
ML14KP1-030-230A** | LH29/36X*+TXV | EL297UH070XE36B | R-454B | 29000 | 15 | 12 | 25400 | 16400 | 13300 | 7.75 | 1.94 | 217186790 | No | No | USA,Canada | N/A
ML14KP1-030-230A** | LH29/36X*+TXV | EL297UH070XV36B | R-454B | 28800 | 15.2 | 12.5 | 25200 | 15900 | 13000 | 7.5 | 1.98 | 217186796 | No | No | USA,Canada | N/A
ML14KP1-030-230A** | LH29/36X*+TXV | ML180UH070E36B | R-454B | 28600 | 15.2 | 12.5 | 25000 | 16100 | 13000 | 7.75 | 1.94 | 217184044 | No | No | USA | N/A
ML14KP1-030-230A** | LH29/36X*+TXV | ML180UH070V36B | R-454B | 29200 | 15.2 | 12.5 | 25200 | 16200 | 13100 | 7.75 | 1.96 | 217184055 | No | No | USA | N/A
ML14KP1-030-230A** | LH29/36X*+TXV | ML180UH070V48B | R-454B | 29200 | 15.2 | 12.5 | 25200 | 16200 | 13100 | 7.75 | 1.96 | 217184061 | No | No | USA | N/A
ML14KP1-030-230A** | LH29/36X*+TXV | ML180UH070XE36B | R-454B | 28600 | 15.2 | 12.5 | 25000 | 16100 | 13000 | 7.75 | 1.94 | 217184072 | No | No | USA | N/A
ML14KP1-030-230A** | LH29/36X*+TXV | ML180UH090E48B | R-454B | 29200 | 15.2 | 13 | 25000 | 16100 | 13000 | 7.7 | 1.96 | 217184078 | No | No | USA | N/A
ML14KP1-030-230A** | LH29/36X*+TXV | ML180UH090V48B | R-454B | 29000 | 15.2 | 12.5 | 25200 | 16200 | 13100 | 7.75 | 1.94 | 217184084 | No | No | USA | N/A
ML14KP1-030-230A** | LH29/36X*+TXV | ML180UH090XE48B | R-454B | 29200 | 15.2 | 13 | 25000 | 16100 | 13000 | 7.7 | 1.96 | 217184090 | No | No | USA | N/A
ML14KP1-030-230A** | LH29/36X*+TXV | ML193UH030XE36B | R-454B | 28600 | 15.2 | 12.5 | 25000 | 15900 | 12900 | 7.5 | 1.96 | 217184096 | No | No | USA | N/A
ML14KP1-030-230A** | LH29/36X*+TXV | ML193UH045XE36B | R-454B | 28400 | 15.2 | 12.5 | 24800 | 15800 | 12800 | 7.5 | 1.96 | 217184102 | No | No | USA | N/A
ML14KP1-030-230A** | LH29/36X*+TXV | ML193UH070XE36B | R-454B | 29000 | 15.2 | 12.5 | 25400 | 16100 | 13100 | 7.5 | 1.98 | 217184108 | No | No | USA | N/A
ML14KP1-030-230A** | LH29/36X*+TXV | ML196UH030XE36B | R-454B | 28400 | 15.2 | 12.5 | 24800 | 15800 | 12900 | 7.5 | 1.96 | 217186817 | No | No | USA,Canada | N/A
ML14KP1-030-230A** | LH29/36X*+TXV | ML196UH045XE36B | R-454B | 28800 | 14.5 | 12 | 25400 | 16400 | 13300 | 7.75 | 1.92 | 217186823 | No | No | USA,Canada | N/A
ML14KP1-030-230A** | LH29/36X*+TXV | ML196UH070XE36B | R-454B | 29200 | 15 | 12.5 | 25400 | 16300 | 13200 | 7.75 | 1.94 | 217186829 | No | No | USA,Canada | N/A
ML14KP1-030-230A** | LH29/36X*+TXV | ML196UH070XE48B | R-454B | 29000 | 14.5 | 12 | 25400 | 16400 | 13300 | 7.75 | 1.92 | 217186835 | No | No | USA,Canada | N/A
ML14KP1-030-230A** | LH29/36X*+TXV | ML296UH045XV36B | R-454B | 28800 | 15.2 | 12.5 | 25000 | 16100 | 13100 | 7.75 | 1.94 | 217186849 | No | No | USA,Canada | N/A
ML14KP1-030-230A** | LH29/36X*+TXV | ML296UH070XV36B | R-454B | 29000 | 15.2 | 12.5 | 25200 | 16200 | 13100 | 7.75 | 1.94 | 217186855 | No | No | USA,Canada | N/A
ML14KP1-030-230A** | LH29/36X*+TXV | SL280UH080NV48B | R-454B | 28800 | 15.2 | 12.5 | 25200 | 15900 | 13000 | 7.5 | 1.96 | 216967694 | No | No | USA | N/A
ML14KP1-030-230A** | LH29/36X*+TXV | SL280UH090V36B | R-454B | 29000 | 15.2 | 12.5 | 25200 | 16200 | 13100 | 7.75 | 1.94 | 217184136 | No | No | USA | N/A
ML14KP1-030-230A** | LH29/36X*+TXV | SL280UH090V48B | R-454B | 29000 | 15.2 | 12.5 | 25200 | 16200 | 13100 | 7.75 | 1.94 | 217184142 | No | No | USA | N/A
ML14KP1-030-230A** | LH29/36X*+TXV | SL297UH040NV36B | R-454B | 28800 | 14.5 | 12 | 25400 | 16400 | 13300 | 7.75 | 1.92 | 216975335 | No | No | USA,Canada | N/A
ML14KP1-030-230A** | LH29/36X*+TXV | SL297UH060NV36B | R-454B | 28800 | 15.2 | 12.5 | 25200 | 15900 | 13000 | 7.5 | 1.96 | 216975351 | No | No | USA,Canada | N/A
ML14KP1-030-230A** | LH29/36X*+TXV | SLP99UH070XV36B | R-454B | 28800 | 15.2 | 12.5 | 25200 | 16000 | 13000 | 7.5 | 1.98 | 217186866 | No | No | USA,Canada | N/A
ML14KP1-030-230A** | LH35/36W*+TXV | EL180UH080NE48B | R-454B | 28200 | 14.5 | 12 | 25200 | 16400 | 13300 | 7.55 | 1.88 | 217230695 | No | No | USA | N/A
ML14KP1-030-230A** | LH35/36W*+TXV | EL195UH040NE36B | R-454B | 28600 | 14.3 | 12 | 26000 | 16400 | 13400 | 7.5 | 1.82 | 217230698 | No | No | USA,Canada | N/A
ML14KP1-030-230A** | LH35/36W*+TXV | EL195UH060NE36B | R-454B | 28000 | 14.5 | 12 | 24800 | 16200 | 13100 | 7.55 | 1.9 | 217230701 | No | No | USA,Canada | N/A
ML14KP1-030-230A** | LH35/36W*+TXV | SL280UH080NV48B | R-454B | 28000 | 14.5 | 12 | 25000 | 16300 | 13200 | 7.55 | 1.88 | 217230716 | No | No | USA | N/A
ML14KP1-030-230A** | LH35/36W*+TXV | SL280UH090V36B | R-454B | 28200 | 15 | 12 | 25000 | 16200 | 13100 | 7.55 | 1.9 | 217230719 | No | No | USA | N/A
ML14KP1-030-230A** | LH35/36W*+TXV | SL280UH090V48B | R-454B | 28200 | 15 | 12 | 25000 | 16200 | 13100 | 7.55 | 1.9 | 217230726 | No | No | USA | N/A
ML14KP1-030-230A** | LH35/36X*+TXV | EL180UH080NE48B | R-454B | 29400 | 15.2 | 12.5 | 25400 | 16400 | 13300 | 7.8 | 1.94 | 217230696 | No | No | USA | N/A
ML14KP1-030-230A** | LH35/36X*+TXV | EL195UH040NE36B | R-454B | 29600 | 15.2 | 12.5 | 25200 | 16200 | 13300 | 7.5 | 1.96 | 217230699 | No | No | USA,Canada | N/A
ML14KP1-030-230A** | LH35/36X*+TXV | EL195UH060NE36B | R-454B | 29000 | 15.2 | 12.5 | 25000 | 16200 | 13100 | 7.8 | 1.96 | 217230702 | No | No | USA,Canada | N/A
ML14KP1-030-230A** | LH35/36X*+TXV | SL280UH080NV48B | R-454B | 29600 | 15.2 | 13 | 25000 | 16100 | 13100 | 7.5 | 1.94 | 217230717 | No | No | USA | N/A
ML14KP1-030-230A** | LH35/36X*+TXV | SL280UH090V36B | R-454B | 29600 | 16 | 13 | 25000 | 16000 | 13100 | 7.5 | 1.98 | 217230720 | No | No | USA | N/A
ML14KP1-030-230A** | LH35/36X*+TXV | SL280UH090V48B | R-454B | 29600 | 15.2 | 13 | 25000 | 16100 | 13100 | 7.5 | 1.98 | 217230727 | No | No | USA | N/A
ML14KP1-030-230A** | LH35/38X*+TXV | EL195UH080NE48C | R-454B | 29200 | 14.5 | 12.5 | 25800 | 16400 | 13400 | 7.8 | 1.94 | 217230704 | No | No | USA,Canada | N/A
ML14KP1-030-230A** | LH35/38X*+TXV | EL195UH100NE60C | R-454B | 29600 | 14.5 | 13 | 25800 | 16400 | 13400 | 8 | 1.94 | 217230707 | No | No | USA,Canada | N/A
ML14KP1-030-230A** | LP18/37R*+TXV | EL180UH040NE36A | R-454B | 29600 | 15 | 12.5 | 25400 | 16300 | 13400 | 7.5 | 1.94 | 216967645 | No | No | USA | N/A
ML14KP1-030-230A** | LP18/37R*+TXV | EL180UH060NE36A | R-454B | 29600 | 15 | 12.5 | 25400 | 16300 | 13400 | 7.5 | 1.94 | 216967657 | No | No | USA | N/A
ML14KP1-030-230A** | LP18/37R*+TXV | EL195UH040NE36B | R-454B | 29600 | 15.2 | 12.5 | 25200 | 16200 | 13300 | 7.5 | 1.96 | 217614064 | No | No | USA,Canada | N/A
ML14KP1-030-230A** | LP18/37R*+TXV | EL195UH060NE36B | R-454B | 29000 | 15.2 | 12.5 | 25000 | 16200 | 13100 | 7.8 | 1.96 | 217614065 | No | No | USA,Canada | N/A
ML14KP1-030-230A** | LP18/37R*+TXV | EL196UH030XE36B | R-454B | 29400 | 15.2 | 12.5 | 24800 | 16000 | 13000 | 7.5 | 1.94 | 217614069 | No | No | USA,Canada | N/A
ML14KP1-030-230A** | LP18/37R*+TXV | EL196UH045XE36B | R-454B | 29600 | 15 | 12.5 | 25200 | 16300 | 13300 | 7.5 | 1.94 | 217614073 | No | No | USA,Canada | N/A
ML14KP1-030-230A** | LP18/37R*+TXV | EL196UH070XE36B | R-454B | 29600 | 15 | 12.5 | 25200 | 16300 | 13300 | 7.5 | 1.94 | 217614077 | No | No | USA,Canada | N/A
ML14KP1-030-230A** | LP18/37R*+TXV | EL280UH045E36A | R-454B | 29600 | 15.2 | 13 | 24800 | 16000 | 13000 | 7.5 | 1.98 | 217183983 | No | No | USA | N/A
ML14KP1-030-230A** | LP18/37R*+TXV | EL280UH070E36A | R-454B | 29600 | 15.2 | 13 | 24800 | 16000 | 13000 | 7.5 | 1.96 | 217183988 | No | No | USA | N/A
ML14KP1-030-230A** | LP18/37R*+TXV | EL280UH070XE36A | R-454B | 29600 | 15.2 | 13 | 24800 | 16000 | 13000 | 7.5 | 1.96 | 217183993 | No | No | USA | N/A
ML14KP1-030-230A** | LP18/37R*+TXV | EL280UH090E36B | R-454B | 29200 | 15.2 | 13 | 25000 | 16100 | 13000 | 7.8 | 1.98 | 217609612 | No | No | USA | N/A
ML14KP1-030-230A** | LP18/37R*+TXV | EL297UH045XE36B | R-454B | 29000 | 15.2 | 12.5 | 25000 | 16100 | 13000 | 7.8 | 1.94 | 217614081 | No | No | USA,Canada | N/A
ML14KP1-030-230A** | LP18/37R*+TXV | EL297UH045XV36B | R-454B | 29600 | 15.2 | 12.5 | 25000 | 16200 | 13200 | 7.5 | 1.96 | 217614085 | No | No | USA,Canada | N/A
ML14KP1-030-230A** | LP18/37R*+TXV | EL297UH070XE36B | R-454B | 29600 | 15.2 | 12.5 | 25200 | 16300 | 13300 | 7.5 | 1.96 | 217614089 | No | No | USA,Canada | N/A
ML14KP1-030-230A** | LP18/37R*+TXV | EL297UH070XV36B | R-454B | 29600 | 15.2 | 13 | 25000 | 16100 | 13100 | 7.5 | 1.96 | 217614093 | No | No | USA,Canada | N/A
ML14KP1-030-230A** | LP18/37R*+TXV | EL297UH090XV36C | R-454B | 29000 | 14.5 | 12.5 | 25600 | 16300 | 13300 | 7.8 | 1.94 | 217614094 | No | No | USA,Canada | N/A
ML14KP1-030-230A** | LP18/37R*+TXV | ML180UH030V36A | R-454B | 29600 | 15.2 | 13 | 25000 | 16100 | 13200 | 7.5 | 1.98 | 217184020 | No | No | USA | N/A
ML14KP1-030-230A** | LP18/37R*+TXV | ML180UH045E36A | R-454B | 29600 | 15.2 | 13 | 24600 | 15900 | 12900 | 7.5 | 1.96 | 217184025 | No | No | USA | N/A
ML14KP1-030-230A** | LP18/37R*+TXV | ML180UH045V36A | R-454B | 29600 | 15.2 | 13 | 25000 | 16200 | 13200 | 7.5 | 1.98 | 217184030 | No | No | USA | N/A
ML14KP1-030-230A** | LP18/37R*+TXV | ML180UH045XE36A | R-454B | 29600 | 15.2 | 13 | 24600 | 15900 | 12900 | 7.5 | 1.96 | 217184035 | No | No | USA | N/A
ML14KP1-030-230A** | LP18/37R*+TXV | ML180UH070E36A | R-454B | 29600 | 15.2 | 13 | 24800 | 16000 | 13000 | 7.5 | 1.96 | 217184040 | No | No | USA | N/A
ML14KP1-030-230A** | LP18/37R*+TXV | ML180UH070E36B | R-454B | 29600 | 15.2 | 13 | 24800 | 16000 | 12900 | 7.5 | 1.96 | 217609655 | No | No | USA | N/A
ML14KP1-030-230A** | LP18/37R*+TXV | ML180UH070V36A | R-454B | 29600 | 15.2 | 13 | 25000 | 16100 | 13100 | 7.5 | 1.96 | 217184051 | No | No | USA | N/A
ML14KP1-030-230A** | LP18/37R*+TXV | ML180UH070V36B | R-454B | 29600 | 15.2 | 13 | 25000 | 16000 | 13100 | 7.5 | 1.98 | 217609668 | No | No | USA | N/A
ML14KP1-030-230A** | LP18/37R*+TXV | ML180UH070XE36A | R-454B | 29600 | 15.2 | 13 | 24800 | 15900 | 12900 | 7.5 | 1.96 | 217184068 | No | No | USA | N/A
ML14KP1-030-230A** | LP18/37R*+TXV | ML180UH070XE36B | R-454B | 29600 | 15.2 | 13 | 24800 | 16000 | 12900 | 7.5 | 1.96 | 217609682 | No | No | USA | N/A
ML14KP1-030-230A** | LP18/37R*+TXV | ML193UH030XE36B | R-454B | 29600 | 15.2 | 13 | 24800 | 16100 | 13000 | 7.5 | 1.96 | 217609690 | No | No | USA | N/A
ML14KP1-030-230A** | LP18/37R*+TXV | ML193UH045XE36B | R-454B | 29600 | 15.2 | 13 | 24800 | 16000 | 13000 | 7.5 | 1.96 | 217609698 | No | No | USA | N/A
ML14KP1-030-230A** | LP18/37R*+TXV | ML193UH070XE36B | R-454B | 29600 | 15.2 | 13 | 25200 | 16200 | 13200 | 7.5 | 1.96 | 217609706 | No | No | USA | N/A
ML14KP1-030-230A** | LP18/37R*+TXV | ML193UH090XE36C | R-454B | 29000 | 14.5 | 12.5 | 25400 | 16200 | 13200 | 8 | 1.94 | 217609708 | No | No | USA | N/A
ML14KP1-030-230A** | LP18/37R*+TXV | ML196UH030XE36B | R-454B | 29400 | 15.2 | 12.5 | 24800 | 16000 | 13000 | 7.5 | 1.94 | 217614098 | No | No | USA,Canada | N/A
ML14KP1-030-230A** | LP18/37R*+TXV | ML196UH045XE36B | R-454B | 29600 | 15 | 12.5 | 25200 | 16300 | 13300 | 7.5 | 1.94 | 217614102 | No | No | USA,Canada | N/A
ML14KP1-030-230A** | LP18/37R*+TXV | ML196UH070XE36B | R-454B | 29400 | 15.2 | 12.5 | 25400 | 16300 | 13200 | 7.8 | 1.96 | 217614106 | No | No | USA,Canada | N/A
ML14KP1-030-230A** | LP18/37R*+TXV | ML196UH090XE36C | R-454B | 29200 | 14.5 | 12.5 | 25600 | 16300 | 13200 | 7.8 | 1.94 | 217614107 | No | No | USA,Canada | N/A
ML14KP1-030-230A** | LP18/37R*+TXV | ML296UH045XV36B | R-454B | 29600 | 15.2 | 13 | 24800 | 16000 | 13000 | 7.5 | 1.96 | 217614111 | No | No | USA,Canada | N/A
ML14KP1-030-230A** | LP18/37R*+TXV | ML296UH070XV36B | R-454B | 29600 | 15.2 | 13 | 25000 | 16100 | 13100 | 7.5 | 1.96 | 217614115 | No | No | USA,Canada | N/A
ML14KP1-030-230A** | LP18/37R*+TXV | SL280UH060NV36A | R-454B | 29600 | 15.2 | 13 | 25000 | 16100 | 13100 | 7.5 | 1.96 | 216967687 | No | No | USA | N/A
ML14KP1-030-230A** | LP18/37R*+TXV | SL280UH070V36A | R-454B | 29600 | 15.2 | 13 | 25000 | 16100 | 13100 | 7.5 | 1.96 | 217184127 | No | No | USA | N/A
ML14KP1-030-230A** | LP18/37R*+TXV | SL280UH070XV36A | R-454B | 29600 | 15.2 | 12.5 | 25000 | 16200 | 13200 | 7.5 | 1.94 | 217184132 | No | No | USA | N/A
ML14KP1-030-230A** | LP18/37R*+TXV | SL280UH090V36B | R-454B | 29600 | 15.2 | 13 | 25000 | 16000 | 13100 | 7.5 | 1.98 | 217609736 | No | No | USA | N/A
ML14KP1-030-230A** | LP18/37R*+TXV | SL297UH040NV36B | R-454B | 29600 | 15 | 12.5 | 25200 | 16300 | 13300 | 7.5 | 1.94 | 217614116 | No | No | USA,Canada | N/A
ML14KP1-030-230A** | LP18/37R*+TXV | SL297UH060NV36B | R-454B | 29200 | 15.2 | 12.5 | 25200 | 16300 | 13200 | 7.8 | 1.94 | 217614117 | No | No | USA,Canada | N/A
ML14KP1-030-230A** | LP18/37R*+TXV | SLP99UH070XV36B | R-454B | 29600 | 15.2 | 13 | 25000 | 16100 | 13100 | 7.5 | 1.96 | 217614121 | No | No | USA,Canada | N/A
ML14KP1-030-230A** | LP18/37R*+TXV | SLP99UH090XV36C | R-454B | 29000 | 14.3 | 12 | 25600 | 16300 | 13300 | 7.8 | 1.94 | 217614122 | No | No | USA,Canada | N/A
ML14KP1-030-230A** | LP25/36R*+TXV | EL180UH060NE36A | R-454B | 28600 | 14.5 | 12.5 | 25800 | 16600 | 13400 | 7.5 | 1.8 | 217609582 | No | No | USA | N/A
ML14KP1-030-230A** | LP25/36R*+TXV | EL180UH080NE48B | R-454B | 29000 | 15 | 12 | 25400 | 16400 | 13300 | 7.7 | 1.92 | 216967668 | No | No | USA | N/A
ML14KP1-030-230A** | LP25/36R*+TXV | EL195UH040NE36B | R-454B | 28800 | 14.5 | 12 | 25400 | 16400 | 13300 | 7.7 | 1.92 | 216975307 | No | No | USA,Canada | N/A
ML14KP1-030-230A** | LP25/36R*+TXV | EL195UH060NE36B | R-454B | 28600 | 15 | 12 | 25000 | 16200 | 13100 | 7.7 | 1.94 | 216975323 | No | No | USA,Canada | N/A
ML14KP1-030-230A** | LP25/36R*+TXV | EL196UH030XE36B | R-454B | 28400 | 15 | 12.5 | 24800 | 15800 | 12900 | 7.5 | 1.96 | 217614067 | No | No | USA,Canada | N/A
ML14KP1-030-230A** | LP25/36R*+TXV | EL196UH045XE36B | R-454B | 28600 | 14.5 | 12 | 25400 | 16400 | 13300 | 7.7 | 1.92 | 217614071 | No | No | USA,Canada | N/A
ML14KP1-030-230A** | LP25/36R*+TXV | EL196UH070XE36B | R-454B | 28800 | 14.5 | 12 | 25400 | 16400 | 13300 | 7.7 | 1.92 | 217614075 | No | No | USA,Canada | N/A
ML14KP1-030-230A** | LP25/36R*+TXV | EL196UH090XE48C | R-454B | 29200 | 14.5 | 12.5 | 25600 | 16300 | 13300 | 7.95 | 1.94 | 217183977 | No | No | USA,Canada | N/A
ML14KP1-030-230A** | LP25/36R*+TXV | EL280UH045E36A | R-454B | 28200 | 15.2 | 13 | 25200 | 16100 | 13000 | 7.5 | 1.82 | 217609592 | No | No | USA | N/A
ML14KP1-030-230A** | LP25/36R*+TXV | EL280UH070E36A | R-454B | 28600 | 15.2 | 12.5 | 24800 | 15800 | 12800 | 7.5 | 1.96 | 217609598 | No | No | USA | N/A
ML14KP1-030-230A** | LP25/36R*+TXV | EL280UH070XE36A | R-454B | 28600 | 15.2 | 12.5 | 24800 | 15800 | 12800 | 7.5 | 1.96 | 217609602 | No | No | USA | N/A
ML14KP1-030-230A** | LP25/36R*+TXV | EL280UH090E36B | R-454B | 28800 | 15.2 | 12.5 | 25000 | 16100 | 13000 | 7.7 | 1.96 | 217609608 | No | No | USA | N/A
ML14KP1-030-230A** | LP25/36R*+TXV | EL280UH110E48C | R-454B | 29400 | 14.5 | 12.5 | 25600 | 16300 | 13300 | 7.95 | 1.94 | 217184014 | No | No | USA | N/A
ML14KP1-030-230A** | LP25/36R*+TXV | EL297UH045XE36B | R-454B | 28600 | 15.2 | 12.5 | 25000 | 16100 | 13000 | 7.7 | 1.92 | 217614079 | No | No | USA,Canada | N/A
ML14KP1-030-230A** | LP25/36R*+TXV | EL297UH045XV36B | R-454B | 28600 | 15 | 12 | 25200 | 16300 | 13200 | 7.7 | 1.92 | 217614083 | No | No | USA,Canada | N/A
ML14KP1-030-230A** | LP25/36R*+TXV | EL297UH070XE36B | R-454B | 28800 | 15 | 12 | 25400 | 16400 | 13300 | 7.7 | 1.94 | 217614087 | No | No | USA,Canada | N/A
ML14KP1-030-230A** | LP25/36R*+TXV | EL297UH070XV36B | R-454B | 28800 | 15 | 12.5 | 25200 | 15900 | 13000 | 7.5 | 1.98 | 217614091 | No | No | USA,Canada | N/A
ML14KP1-030-230A** | LP25/36R*+TXV | EL297UH090XE48C | R-454B | 29200 | 14.5 | 12.5 | 25600 | 16300 | 13300 | 7.95 | 1.94 | 217186801 | No | No | USA,Canada | N/A
ML14KP1-030-230A** | LP25/36R*+TXV | EL297UH090XV36C | R-454B | 28600 | 14.5 | 12 | 25600 | 16300 | 13300 | 7.75 | 1.92 | 217186805 | No | No | USA,Canada | N/A
ML14KP1-030-230A** | LP25/36R*+TXV | EL297UH110XV48C | R-454B | 28800 | 14.5 | 12.5 | 25400 | 16200 | 13200 | 7.95 | 1.94 | 217186812 | No | No | USA,Canada | N/A
ML14KP1-030-230A** | LP25/36R*+TXV | ML180UH030V36A | R-454B | 29000 | 15 | 12.5 | 25200 | 16100 | 13000 | 7.5 | 1.98 | 217609621 | No | No | USA | N/A
ML14KP1-030-230A** | LP25/36R*+TXV | ML180UH045E36A | R-454B | 28000 | 15.2 | 13 | 25000 | 16000 | 12900 | 7.5 | 1.8 | 217609627 | No | No | USA | N/A
ML14KP1-030-230A** | LP25/36R*+TXV | ML180UH045V36A | R-454B | 29000 | 15 | 12.5 | 25200 | 16100 | 13000 | 7.5 | 1.98 | 217609633 | No | No | USA | N/A
ML14KP1-030-230A** | LP25/36R*+TXV | ML180UH045XE36A | R-454B | 28000 | 15.2 | 13 | 25000 | 16000 | 12900 | 7.5 | 1.8 | 217609639 | No | No | USA | N/A
ML14KP1-030-230A** | LP25/36R*+TXV | ML180UH070E36A | R-454B | 28600 | 15 | 12.5 | 24800 | 15800 | 12800 | 7.5 | 1.96 | 217609645 | No | No | USA | N/A
ML14KP1-030-230A** | LP25/36R*+TXV | ML180UH070E36B | R-454B | 28400 | 15.2 | 12.5 | 25000 | 16100 | 13000 | 7.7 | 1.94 | 217609651 | No | No | USA | N/A
ML14KP1-030-230A** | LP25/36R*+TXV | ML180UH070V36A | R-454B | 28800 | 15 | 12.5 | 25200 | 15900 | 12900 | 7.5 | 1.96 | 217609659 | No | No | USA | N/A
ML14KP1-030-230A** | LP25/36R*+TXV | ML180UH070V36B | R-454B | 29000 | 15.2 | 12.5 | 25200 | 16200 | 13100 | 7.7 | 1.96 | 217609665 | No | No | USA | N/A
ML14KP1-030-230A** | LP25/36R*+TXV | ML180UH070XE36A | R-454B | 28000 | 15.2 | 13 | 25000 | 16000 | 12900 | 7.5 | 1.8 | 217609672 | No | No | USA | N/A
ML14KP1-030-230A** | LP25/36R*+TXV | ML180UH070XE36B | R-454B | 28400 | 15.2 | 12.5 | 25000 | 16100 | 13000 | 7.7 | 1.94 | 217609678 | No | No | USA | N/A
ML14KP1-030-230A** | LP25/36R*+TXV | ML193UH030XE36B | R-454B | 28600 | 15 | 12.5 | 25000 | 15900 | 12900 | 7.5 | 1.96 | 217609686 | No | No | USA | N/A
ML14KP1-030-230A** | LP25/36R*+TXV | ML193UH045XE36B | R-454B | 28400 | 15 | 12.5 | 24800 | 15800 | 12800 | 7.5 | 1.96 | 217609694 | No | No | USA | N/A
ML14KP1-030-230A** | LP25/36R*+TXV | ML193UH070XE36B | R-454B | 29000 | 15 | 12.5 | 25400 | 16100 | 13100 | 7.5 | 1.98 | 217609702 | No | No | USA | N/A
ML14KP1-030-230A** | LP25/36R*+TXV | ML193UH090XE36C | R-454B | 28600 | 14.5 | 12 | 25400 | 16200 | 13200 | 7.95 | 1.92 | 217184113 | No | No | USA | N/A
ML14KP1-030-230A** | LP25/36R*+TXV | ML193UH090XE48C | R-454B | 29000 | 14.5 | 12.5 | 25600 | 16200 | 13200 | 7.95 | 1.92 | 217184117 | No | No | USA | N/A
ML14KP1-030-230A** | LP25/36R*+TXV | ML193UH110XE48C | R-454B | 29200 | 14.5 | 12.5 | 25600 | 16300 | 13300 | 7.95 | 1.94 | 217184121 | No | No | USA | N/A
ML14KP1-030-230A** | LP25/36R*+TXV | ML196UH030XE36B | R-454B | 28400 | 15 | 12.5 | 24800 | 15800 | 12900 | 7.5 | 1.96 | 217614096 | No | No | USA,Canada | N/A
ML14KP1-030-230A** | LP25/36R*+TXV | ML196UH045XE36B | R-454B | 28600 | 14.5 | 12 | 25400 | 16400 | 13300 | 7.7 | 1.92 | 217614100 | No | No | USA,Canada | N/A
ML14KP1-030-230A** | LP25/36R*+TXV | ML196UH070XE36B | R-454B | 29000 | 15 | 12 | 25400 | 16300 | 13200 | 7.7 | 1.94 | 217614104 | No | No | USA,Canada | N/A
ML14KP1-030-230A** | LP25/36R*+TXV | ML196UH090XE36C | R-454B | 29000 | 14.5 | 12.5 | 25600 | 16300 | 13200 | 7.75 | 1.92 | 217186840 | No | No | USA,Canada | N/A
ML14KP1-030-230A** | LP25/36R*+TXV | ML196UH090XE48C | R-454B | 29000 | 14.5 | 12.5 | 25600 | 16300 | 13300 | 7.95 | 1.94 | 217186844 | No | No | USA,Canada | N/A
ML14KP1-030-230A** | LP25/36R*+TXV | ML296UH045XV36B | R-454B | 28600 | 15.2 | 12.5 | 25000 | 16100 | 13100 | 7.7 | 1.94 | 217614109 | No | No | USA,Canada | N/A
ML14KP1-030-230A** | LP25/36R*+TXV | ML296UH070XV36B | R-454B | 28800 | 15.2 | 12.5 | 25200 | 16200 | 13100 | 7.7 | 1.94 | 217614113 | No | No | USA,Canada | N/A
ML14KP1-030-230A** | LP25/36R*+TXV | ML296UH090XV48C | R-454B | 28600 | 14.5 | 12 | 25400 | 16200 | 13200 | 7.75 | 1.92 | 217186860 | No | No | USA,Canada | N/A
ML14KP1-030-230A** | LP25/36R*+TXV | SL280UH060NV36A | R-454B | 29000 | 15 | 12.5 | 25200 | 16000 | 13000 | 7.5 | 1.98 | 217609718 | No | No | USA | N/A
ML14KP1-030-230A** | LP25/36R*+TXV | SL280UH070V36A | R-454B | 28800 | 15 | 12.5 | 25200 | 15900 | 13000 | 7.5 | 1.98 | 217609724 | No | No | USA | N/A
ML14KP1-030-230A** | LP25/36R*+TXV | SL280UH070XV36A | R-454B | 28800 | 15 | 12.5 | 25200 | 15900 | 13000 | 7.5 | 1.98 | 217609730 | No | No | USA | N/A
ML14KP1-030-230A** | LP25/36R*+TXV | SL280UH080NV48B | R-454B | 28800 | 15 | 12.5 | 25200 | 15900 | 13000 | 7.5 | 1.96 | 216967698 | No | No | USA | N/A
ML14KP1-030-230A** | LP25/36R*+TXV | SL280UH090V36B | R-454B | 28800 | 15.2 | 12.5 | 25200 | 16200 | 13100 | 7.7 | 1.94 | 217230721 | No | No | USA | N/A
ML14KP1-030-230A** | LP25/36R*+TXV | SL280UH090V48B | R-454B | 28800 | 15.2 | 12.5 | 25200 | 16200 | 13100 | 7.7 | 1.94 | 217230728 | No | No | USA | N/A
ML14KP1-030-230A** | LP25/36R*+TXV | SL297UH040NV36B | R-454B | 28600 | 14.5 | 12 | 25400 | 16400 | 13300 | 7.7 | 1.92 | 216975339 | No | No | USA,Canada | N/A
ML14KP1-030-230A** | LP25/36R*+TXV | SL297UH060NV36B | R-454B | 28800 | 15 | 12.5 | 25200 | 15900 | 13000 | 7.5 | 1.96 | 216975355 | No | No | USA,Canada | N/A
ML14KP1-030-230A** | LP25/36R*+TXV | SLP99UH070XV36B | R-454B | 28800 | 15 | 12.5 | 25200 | 16000 | 13000 | 7.5 | 1.98 | 217614119 | No | No | USA,Canada | N/A
ML14KP1-030-230A** | LP25/36R*+TXV | SLP99UH090XV48C | R-454B | 29200 | 14.5 | 12.5 | 25600 | 16300 | 13300 | 7.75 | 1.92 | 217186874 | No | No | USA,Canada | N/A
ML14KP1-030-230A** | LP29/36X*+TXV | EL180UH040NE36A | R-454B | 29600 | 15 | 12.5 | 25400 | 16300 | 13400 | 7.5 | 1.94 | 217609578 | No | No | USA | N/A
ML14KP1-030-230A** | LP29/36X*+TXV | EL180UH060NE36A | R-454B | 29600 | 15 | 12.5 | 25400 | 16300 | 13400 | 7.5 | 1.94 | 217609584 | No | No | USA | N/A
ML14KP1-030-230A** | LP29/36X*+TXV | EL180UH080NE48B | R-454B | 29400 | 15.2 | 12.5 | 25400 | 16400 | 13300 | 7.8 | 1.94 | 216967669 | No | No | USA | N/A
ML14KP1-030-230A** | LP29/36X*+TXV | EL195UH040NE36B | R-454B | 29600 | 15.2 | 12.5 | 25200 | 16200 | 13300 | 7.5 | 1.96 | 216975308 | No | No | USA,Canada | N/A
ML14KP1-030-230A** | LP29/36X*+TXV | EL195UH060NE36B | R-454B | 29000 | 15.2 | 12.5 | 25000 | 16200 | 13100 | 7.8 | 1.96 | 216975324 | No | No | USA,Canada | N/A
ML14KP1-030-230A** | LP29/36X*+TXV | EL195UH080NE48C | R-454B | 29200 | 14.3 | 12 | 25800 | 16400 | 13400 | 7.8 | 1.94 | 216967676 | No | No | USA,Canada | N/A
ML14KP1-030-230A** | LP29/36X*+TXV | EL195UH100NE60C | R-454B | 29600 | 14.3 | 12.5 | 25800 | 16400 | 13400 | 8 | 1.94 | 217230706 | No | No | USA,Canada | N/A
ML14KP1-030-230A** | LP29/36X*+TXV | EL196UH030XE36B | R-454B | 29400 | 15.2 | 12.5 | 24800 | 16000 | 13000 | 7.5 | 1.94 | 217614068 | No | No | USA,Canada | N/A
ML14KP1-030-230A** | LP29/36X*+TXV | EL196UH045XE36B | R-454B | 29600 | 15 | 12.5 | 25200 | 16300 | 13300 | 7.5 | 1.94 | 217614072 | No | No | USA,Canada | N/A
ML14KP1-030-230A** | LP29/36X*+TXV | EL196UH070XE36B | R-454B | 29600 | 15 | 12.5 | 25200 | 16300 | 13300 | 7.5 | 1.94 | 217614076 | No | No | USA,Canada | N/A
ML14KP1-030-230A** | LP29/36X*+TXV | EL196UH090XE48C | R-454B | 29400 | 14.5 | 12.5 | 25600 | 16300 | 13300 | 8 | 1.96 | 217183978 | No | No | USA,Canada | N/A
ML14KP1-030-230A** | LP29/36X*+TXV | EL280UH045E36A | R-454B | 29600 | 15.2 | 13 | 24800 | 16000 | 13000 | 7.5 | 1.98 | 217609594 | No | No | USA | N/A
ML14KP1-030-230A** | LP29/36X*+TXV | EL280UH070E36A | R-454B | 29600 | 15.2 | 13 | 24800 | 16000 | 13000 | 7.5 | 1.96 | 217609599 | No | No | USA | N/A
ML14KP1-030-230A** | LP29/36X*+TXV | EL280UH070XE36A | R-454B | 29600 | 15.2 | 13 | 24800 | 16000 | 13000 | 7.5 | 1.96 | 217609604 | No | No | USA | N/A
ML14KP1-030-230A** | LP29/36X*+TXV | EL280UH090E36B | R-454B | 29200 | 15.2 | 13 | 25000 | 16100 | 13000 | 7.8 | 1.98 | 217609610 | No | No | USA | N/A
ML14KP1-030-230A** | LP29/36X*+TXV | EL280UH110E48C | R-454B | 29600 | 14.5 | 12.5 | 25600 | 16300 | 13300 | 8 | 1.96 | 217184015 | No | No | USA | N/A
ML14KP1-030-230A** | LP29/36X*+TXV | EL297UH045XE36B | R-454B | 29000 | 15.2 | 12.5 | 25000 | 16100 | 13000 | 7.8 | 1.94 | 217614080 | No | No | USA,Canada | N/A
ML14KP1-030-230A** | LP29/36X*+TXV | EL297UH045XV36B | R-454B | 29600 | 15.2 | 12.5 | 25000 | 16200 | 13200 | 7.5 | 1.96 | 217614084 | No | No | USA,Canada | N/A
ML14KP1-030-230A** | LP29/36X*+TXV | EL297UH070XE36B | R-454B | 29600 | 15.2 | 12.5 | 25200 | 16300 | 13300 | 7.5 | 1.96 | 217614088 | No | No | USA,Canada | N/A
ML14KP1-030-230A** | LP29/36X*+TXV | EL297UH070XV36B | R-454B | 29600 | 15.2 | 13 | 25000 | 16100 | 13100 | 7.5 | 1.96 | 217614092 | No | No | USA,Canada | N/A
ML14KP1-030-230A** | LP29/36X*+TXV | EL297UH090XE48C | R-454B | 29400 | 14.5 | 12.5 | 25600 | 16300 | 13300 | 8 | 1.96 | 217186802 | No | No | USA,Canada | N/A
ML14KP1-030-230A** | LP29/36X*+TXV | EL297UH090XV36C | R-454B | 29000 | 14.5 | 12.5 | 25600 | 16300 | 13300 | 7.8 | 1.94 | 217186806 | No | No | USA,Canada | N/A
ML14KP1-030-230A** | LP29/36X*+TXV | EL297UH090XV48C | R-454B | 29200 | 14.3 | 12 | 25600 | 16400 | 13300 | 7.8 | 1.94 | 217186809 | No | No | USA,Canada | N/A
ML14KP1-030-230A** | LP29/36X*+TXV | EL297UH110XV48C | R-454B | 29200 | 14.5 | 12.5 | 25400 | 16200 | 13200 | 8 | 1.96 | 217186813 | No | No | USA,Canada | N/A
ML14KP1-030-230A** | LP29/36X*+TXV | ML180UH030V36A | R-454B | 29600 | 15.2 | 13 | 25000 | 16100 | 13200 | 7.5 | 1.98 | 217609623 | No | No | USA | N/A
ML14KP1-030-230A** | LP29/36X*+TXV | ML180UH045E36A | R-454B | 29600 | 15.2 | 13 | 24600 | 15900 | 12900 | 7.5 | 1.96 | 217609629 | No | No | USA | N/A
ML14KP1-030-230A** | LP29/36X*+TXV | ML180UH045V36A | R-454B | 29600 | 15.2 | 13 | 25000 | 16200 | 13200 | 7.5 | 1.98 | 217609635 | No | No | USA | N/A
ML14KP1-030-230A** | LP29/36X*+TXV | ML180UH045XE36A | R-454B | 29600 | 15.2 | 13 | 24600 | 15900 | 12900 | 7.5 | 1.96 | 217609641 | No | No | USA | N/A
ML14KP1-030-230A** | LP29/36X*+TXV | ML180UH070E36A | R-454B | 29600 | 15.2 | 13 | 24800 | 16000 | 13000 | 7.5 | 1.96 | 217609647 | No | No | USA | N/A
ML14KP1-030-230A** | LP29/36X*+TXV | ML180UH070E36B | R-454B | 29600 | 15.2 | 13 | 24800 | 16000 | 12900 | 7.5 | 1.96 | 217609653 | No | No | USA | N/A
ML14KP1-030-230A** | LP29/36X*+TXV | ML180UH070V36A | R-454B | 29600 | 15.2 | 13 | 25000 | 16100 | 13100 | 7.5 | 1.96 | 217609661 | No | No | USA | N/A
ML14KP1-030-230A** | LP29/36X*+TXV | ML180UH070V36B | R-454B | 29600 | 15.2 | 13 | 25000 | 16000 | 13100 | 7.5 | 1.98 | 217609667 | No | No | USA | N/A
ML14KP1-030-230A** | LP29/36X*+TXV | ML180UH070XE36A | R-454B | 29600 | 15.2 | 13 | 24800 | 15900 | 12900 | 7.5 | 1.96 | 217609674 | No | No | USA | N/A
ML14KP1-030-230A** | LP29/36X*+TXV | ML180UH070XE36B | R-454B | 29600 | 15.2 | 13 | 24800 | 16000 | 12900 | 7.5 | 1.96 | 217609680 | No | No | USA | N/A
ML14KP1-030-230A** | LP29/36X*+TXV | ML193UH030XE36B | R-454B | 29600 | 15.2 | 13 | 24800 | 16100 | 13000 | 7.5 | 1.96 | 217609688 | No | No | USA | N/A
ML14KP1-030-230A** | LP29/36X*+TXV | ML193UH045XE36B | R-454B | 29600 | 15.2 | 13 | 24800 | 16000 | 13000 | 7.5 | 1.96 | 217609696 | No | No | USA | N/A
ML14KP1-030-230A** | LP29/36X*+TXV | ML193UH070XE36B | R-454B | 29600 | 15.2 | 13 | 25200 | 16200 | 13200 | 7.5 | 1.96 | 217609704 | No | No | USA | N/A
ML14KP1-030-230A** | LP29/36X*+TXV | ML193UH090XE36C | R-454B | 29000 | 14.5 | 12.5 | 25400 | 16200 | 13200 | 8 | 1.94 | 217184114 | No | No | USA | N/A
ML14KP1-030-230A** | LP29/36X*+TXV | ML193UH090XE48C | R-454B | 29200 | 14.5 | 12.5 | 25600 | 16200 | 13200 | 8 | 1.94 | 217184118 | No | No | USA | N/A
ML14KP1-030-230A** | LP29/36X*+TXV | ML193UH110XE48C | R-454B | 29400 | 14.5 | 12.5 | 25600 | 16300 | 13300 | 8 | 1.96 | 217184122 | No | No | USA | N/A
ML14KP1-030-230A** | LP29/36X*+TXV | ML196UH030XE36B | R-454B | 29400 | 15.2 | 12.5 | 24800 | 16000 | 13000 | 7.5 | 1.94 | 217614097 | No | No | USA,Canada | N/A
ML14KP1-030-230A** | LP29/36X*+TXV | ML196UH045XE36B | R-454B | 29600 | 15 | 12.5 | 25200 | 16300 | 13300 | 7.5 | 1.94 | 217614101 | No | No | USA,Canada | N/A
ML14KP1-030-230A** | LP29/36X*+TXV | ML196UH070XE36B | R-454B | 29400 | 15.2 | 12.5 | 25400 | 16300 | 13200 | 7.8 | 1.96 | 217614105 | No | No | USA,Canada | N/A
ML14KP1-030-230A** | LP29/36X*+TXV | ML196UH090XE36C | R-454B | 29200 | 14.5 | 12.5 | 25600 | 16300 | 13200 | 7.8 | 1.94 | 217186841 | No | No | USA,Canada | N/A
ML14KP1-030-230A** | LP29/36X*+TXV | ML196UH090XE48C | R-454B | 29200 | 14.5 | 12.5 | 25600 | 16300 | 13300 | 8 | 1.96 | 217186845 | No | No | USA,Canada | N/A
ML14KP1-030-230A** | LP29/36X*+TXV | ML296UH045XV36B | R-454B | 29600 | 15.2 | 13 | 24800 | 16000 | 13000 | 7.5 | 1.96 | 217614110 | No | No | USA,Canada | N/A
ML14KP1-030-230A** | LP29/36X*+TXV | ML296UH070XV36B | R-454B | 29600 | 15.2 | 13 | 25000 | 16100 | 13100 | 7.5 | 1.96 | 217614114 | No | No | USA,Canada | N/A
ML14KP1-030-230A** | LP29/36X*+TXV | ML296UH090XV48C | R-454B | 29000 | 14.5 | 12.5 | 25400 | 16200 | 13200 | 7.8 | 1.94 | 217186861 | No | No | USA,Canada | N/A
ML14KP1-030-230A** | LP29/36X*+TXV | SL280UH060NV36A | R-454B | 29600 | 15.2 | 13 | 25000 | 16100 | 13100 | 7.5 | 1.96 | 217609720 | No | No | USA | N/A
ML14KP1-030-230A** | LP29/36X*+TXV | SL280UH070V36A | R-454B | 29600 | 15.2 | 13 | 25000 | 16100 | 13100 | 7.5 | 1.96 | 217609726 | No | No | USA | N/A
ML14KP1-030-230A** | LP29/36X*+TXV | SL280UH070XV36A | R-454B | 29600 | 15.2 | 12.5 | 25000 | 16200 | 13200 | 7.5 | 1.94 | 217609732 | No | No | USA | N/A
ML14KP1-030-230A** | LP29/36X*+TXV | SL280UH080NV48B | R-454B | 29600 | 15.2 | 13 | 25000 | 16100 | 13100 | 7.5 | 1.94 | 216967699 | No | No | USA | N/A
ML14KP1-030-230A** | LP29/36X*+TXV | SL280UH090V36B | R-454B | 29600 | 15.2 | 13 | 25000 | 16000 | 13100 | 7.5 | 1.98 | 217230722 | No | No | USA | N/A
ML14KP1-030-230A** | LP29/36X*+TXV | SL280UH090V48B | R-454B | 29600 | 15.2 | 13 | 25000 | 16100 | 13100 | 7.5 | 1.98 | 217230729 | No | No | USA | N/A
ML14KP1-030-230A** | LP29/36X*+TXV | SL297UH040NV36B | R-454B | 29600 | 15 | 12.5 | 25200 | 16300 | 13300 | 7.5 | 1.94 | 216975340 | No | No | USA,Canada | N/A
ML14KP1-030-230A** | LP29/36X*+TXV | SL297UH060NV36B | R-454B | 29200 | 15.2 | 12.5 | 25200 | 16300 | 13200 | 7.8 | 1.94 | 216975357 | No | No | USA,Canada | N/A
ML14KP1-030-230A** | LP29/36X*+TXV | SL297UH080NV48C | R-454B | 29000 | 14.3 | 12 | 25600 | 16400 | 13400 | 7.8 | 1.92 | 216975370 | No | No | USA,Canada | N/A
ML14KP1-030-230A** | LP29/36X*+TXV | SLP99UH070XV36B | R-454B | 29600 | 15.2 | 13 | 25000 | 16100 | 13100 | 7.5 | 1.96 | 217614120 | No | No | USA,Canada | N/A
ML14KP1-030-230A** | LP29/36X*+TXV | SLP99UH090XV36C | R-454B | 29000 | 14.3 | 12 | 25600 | 16300 | 13300 | 7.8 | 1.94 | 217186871 | No | No | USA,Canada | N/A
ML14KP1-030-230A** | LP29/36X*+TXV | SLP99UH090XV48C | R-454B | 29400 | 14.5 | 12.5 | 25600 | 16300 | 13300 | 7.8 | 1.94 | 217186875 | No | No | USA,Canada | N/A
ML14KP1-030-230A** | LP36/37R*+TXV | EL180UH040NE36A | R-454B | 29600 | 15.2 | 13 | 25400 | 16300 | 13400 | 7.5 | 1.94 | 217609576 | No | No | USA | N/A
ML14KP1-030-230A** | LP36/37R*+TXV | EL180UH060NE36A | R-454B | 29600 | 15.2 | 13 | 25400 | 16300 | 13400 | 7.5 | 1.94 | 217609580 | No | No | USA | N/A
ML14KP1-030-230A** | LP36/37R*+TXV | EL180UH080NE48B | R-454B | 29400 | 15.2 | 13 | 25400 | 16400 | 13300 | 7.8 | 1.94 | 216967659 | No | No | USA | N/A
ML14KP1-030-230A** | LP36/37R*+TXV | EL195UH040NE36B | R-454B | 29600 | 15.2 | 13 | 25200 | 16200 | 13300 | 7.5 | 1.96 | 216975298 | No | No | USA,Canada | N/A
ML14KP1-030-230A** | LP36/37R*+TXV | EL195UH060NE36B | R-454B | 29000 | 15.2 | 13 | 25000 | 16200 | 13100 | 7.8 | 1.96 | 216975314 | No | No | USA,Canada | N/A
ML14KP1-030-230A** | LP36/37R*+TXV | EL195UH080NE48C | R-454B | 29200 | 14.5 | 13 | 25800 | 16400 | 13400 | 7.8 | 1.94 | 216967675 | No | No | USA,Canada | N/A
ML14KP1-030-230A** | LP36/37R*+TXV | EL196UH030XE36B | R-454B | 29400 | 15.2 | 13.5 | 24800 | 16000 | 13000 | 7.5 | 1.94 | 217614066 | No | No | USA,Canada | N/A
ML14KP1-030-230A** | LP36/37R*+TXV | EL196UH045XE36B | R-454B | 29600 | 15.2 | 13 | 25200 | 16300 | 13300 | 7.5 | 1.94 | 217614070 | No | No | USA,Canada | N/A
ML14KP1-030-230A** | LP36/37R*+TXV | EL196UH070XE36B | R-454B | 29600 | 15.2 | 13 | 25200 | 16300 | 13300 | 7.5 | 1.94 | 217614074 | No | No | USA,Canada | N/A
ML14KP1-030-230A** | LP36/37R*+TXV | EL196UH090XE48C | R-454B | 29400 | 15 | 13 | 25600 | 16300 | 13300 | 8 | 1.96 | 217183975 | No | No | USA,Canada | N/A
ML14KP1-030-230A** | LP36/37R*+TXV | EL280UH045E36A | R-454B | 29600 | 16 | 13.5 | 24800 | 16000 | 13000 | 7.5 | 1.98 | 217609590 | No | No | USA | N/A
ML14KP1-030-230A** | LP36/37R*+TXV | EL280UH070E36A | R-454B | 28600 | 16 | 13.5 | 24800 | 15800 | 12800 | 7.5 | 1.96 | 217609596 | No | No | USA | N/A
ML14KP1-030-230A** | LP36/37R*+TXV | EL280UH070XE36A | R-454B | 28600 | 16 | 13.5 | 24800 | 15800 | 12800 | 7.5 | 1.96 | 217609600 | No | No | USA | N/A
ML14KP1-030-230A** | LP36/37R*+TXV | EL280UH090E36B | R-454B | 29600 | 16 | 13.5 | 24800 | 16000 | 12900 | 7.5 | 1.98 | 217609606 | No | No | USA | N/A
ML14KP1-030-230A** | LP36/37R*+TXV | EL280UH110E48C | R-454B | 29600 | 15 | 13 | 25600 | 16300 | 13300 | 8 | 1.96 | 217184012 | No | No | USA | N/A
ML14KP1-030-230A** | LP36/37R*+TXV | EL297UH045XE36B | R-454B | 29000 | 15.2 | 13.5 | 25000 | 16100 | 13000 | 7.8 | 1.94 | 217614078 | No | No | USA,Canada | N/A
ML14KP1-030-230A** | LP36/37R*+TXV | EL297UH045XV36B | R-454B | 29000 | 15.2 | 13 | 25200 | 16300 | 13200 | 7.8 | 1.94 | 217614082 | No | No | USA,Canada | N/A
ML14KP1-030-230A** | LP36/37R*+TXV | EL297UH070XE36B | R-454B | 29600 | 15.2 | 13 | 25200 | 16300 | 13300 | 7.5 | 1.96 | 217614086 | No | No | USA,Canada | N/A
ML14KP1-030-230A** | LP36/37R*+TXV | EL297UH070XV36B | R-454B | 29600 | 15.2 | 13.5 | 25000 | 16100 | 13100 | 7.5 | 1.96 | 217614090 | No | No | USA,Canada | N/A
ML14KP1-030-230A** | LP36/37R*+TXV | EL297UH090XE48C | R-454B | 29400 | 15 | 13 | 25600 | 16300 | 13300 | 8 | 1.96 | 217186799 | No | No | USA,Canada | N/A
ML14KP1-030-230A** | LP36/37R*+TXV | EL297UH090XV36C | R-454B | 29000 | 15 | 13 | 25600 | 16300 | 13300 | 7.8 | 1.94 | 217186803 | No | No | USA,Canada | N/A
ML14KP1-030-230A** | LP36/37R*+TXV | EL297UH090XV48C | R-454B | 29200 | 14.5 | 13 | 25600 | 16400 | 13300 | 7.8 | 1.94 | 217186807 | No | No | USA,Canada | N/A
ML14KP1-030-230A** | LP36/37R*+TXV | EL297UH110XV48C | R-454B | 29200 | 15 | 13.5 | 25400 | 16200 | 13200 | 8 | 1.96 | 217186810 | No | No | USA,Canada | N/A
ML14KP1-030-230A** | LP36/37R*+TXV | ML180UH030V36A | R-454B | 29600 | 15.2 | 13.5 | 25000 | 16100 | 13200 | 7.5 | 1.98 | 217609619 | No | No | USA | N/A
ML14KP1-030-230A** | LP36/37R*+TXV | ML180UH045E36A | R-454B | 29600 | 16 | 13.5 | 24600 | 15900 | 12900 | 7.5 | 1.96 | 217609625 | No | No | USA | N/A
ML14KP1-030-230A** | LP36/37R*+TXV | ML180UH045V36A | R-454B | 29600 | 15.2 | 13.5 | 25000 | 16200 | 13200 | 7.5 | 1.98 | 217609631 | No | No | USA | N/A
ML14KP1-030-230A** | LP36/37R*+TXV | ML180UH045XE36A | R-454B | 29600 | 16 | 13.5 | 24600 | 15900 | 12900 | 7.5 | 1.96 | 217609637 | No | No | USA | N/A
ML14KP1-030-230A** | LP36/37R*+TXV | ML180UH070E36A | R-454B | 29600 | 15.2 | 13.5 | 24800 | 16000 | 13000 | 7.5 | 1.96 | 217609643 | No | No | USA | N/A
ML14KP1-030-230A** | LP36/37R*+TXV | ML180UH070E36B | R-454B | 29600 | 16 | 13.5 | 24800 | 16000 | 12900 | 7.5 | 1.96 | 217609649 | No | No | USA | N/A
ML14KP1-030-230A** | LP36/37R*+TXV | ML180UH070V36A | R-454B | 29600 | 15.2 | 13.5 | 25000 | 16100 | 13100 | 7.5 | 1.96 | 217609657 | No | No | USA | N/A
ML14KP1-030-230A** | LP36/37R*+TXV | ML180UH070V36B | R-454B | 29600 | 16 | 13.5 | 25000 | 16000 | 13100 | 7.5 | 1.98 | 217609663 | No | No | USA | N/A
ML14KP1-030-230A** | LP36/37R*+TXV | ML180UH070XE36A | R-454B | 29600 | 16 | 13.5 | 24800 | 15900 | 12900 | 7.5 | 1.96 | 217609670 | No | No | USA | N/A
ML14KP1-030-230A** | LP36/37R*+TXV | ML180UH070XE36B | R-454B | 29600 | 16 | 13.5 | 24800 | 16000 | 12900 | 7.5 | 1.96 | 217609676 | No | No | USA | N/A
ML14KP1-030-230A** | LP36/37R*+TXV | ML193UH030XE36B | R-454B | 29600 | 15.2 | 13.5 | 24800 | 16100 | 13000 | 7.5 | 1.96 | 217609684 | No | No | USA | N/A
ML14KP1-030-230A** | LP36/37R*+TXV | ML193UH045XE36B | R-454B | 29600 | 15.2 | 13.5 | 24800 | 16000 | 13000 | 7.5 | 1.96 | 217609692 | No | No | USA | N/A
ML14KP1-030-230A** | LP36/37R*+TXV | ML193UH070XE36B | R-454B | 29600 | 15.2 | 13.5 | 25200 | 16200 | 13200 | 7.5 | 1.96 | 217609700 | No | No | USA | N/A
ML14KP1-030-230A** | LP36/37R*+TXV | ML193UH090XE36C | R-454B | 29000 | 15 | 13 | 25400 | 16200 | 13200 | 8 | 1.94 | 217184111 | No | No | USA | N/A
ML14KP1-030-230A** | LP36/37R*+TXV | ML193UH090XE48C | R-454B | 29200 | 15 | 13 | 25600 | 16200 | 13200 | 8 | 1.94 | 217184115 | No | No | USA | N/A
ML14KP1-030-230A** | LP36/37R*+TXV | ML193UH110XE48C | R-454B | 29400 | 15 | 13 | 25600 | 16300 | 13300 | 8 | 1.96 | 217184119 | No | No | USA | N/A
ML14KP1-030-230A** | LP36/37R*+TXV | ML196UH030XE36B | R-454B | 29400 | 15.2 | 13.5 | 24800 | 16000 | 13000 | 7.5 | 1.94 | 217614095 | No | No | USA,Canada | N/A
ML14KP1-030-230A** | LP36/37R*+TXV | ML196UH045XE36B | R-454B | 29600 | 15.2 | 13 | 25200 | 16300 | 13300 | 7.5 | 1.94 | 217614099 | No | No | USA,Canada | N/A
ML14KP1-030-230A** | LP36/37R*+TXV | ML196UH070XE36B | R-454B | 29400 | 15.2 | 13 | 25400 | 16300 | 13200 | 7.8 | 1.96 | 217614103 | No | No | USA,Canada | N/A
ML14KP1-030-230A** | LP36/37R*+TXV | ML196UH090XE36C | R-454B | 29200 | 15 | 13 | 25600 | 16300 | 13200 | 7.8 | 1.94 | 217186838 | No | No | USA,Canada | N/A
ML14KP1-030-230A** | LP36/37R*+TXV | ML196UH090XE48C | R-454B | 29200 | 15 | 13 | 25600 | 16300 | 13300 | 8 | 1.96 | 217186842 | No | No | USA,Canada | N/A
ML14KP1-030-230A** | LP36/37R*+TXV | ML296UH045XV36B | R-454B | 29000 | 15.2 | 13.5 | 25000 | 16100 | 13100 | 7.8 | 1.96 | 217614108 | No | No | USA,Canada | N/A
ML14KP1-030-230A** | LP36/37R*+TXV | ML296UH070XV36B | R-454B | 29200 | 15.2 | 13.5 | 25200 | 16200 | 13100 | 7.8 | 1.96 | 217614112 | No | No | USA,Canada | N/A
ML14KP1-030-230A** | LP36/37R*+TXV | ML296UH090XV48C | R-454B | 29000 | 15 | 13 | 25400 | 16200 | 13200 | 7.8 | 1.94 | 217186858 | No | No | USA,Canada | N/A
ML14KP1-030-230A** | LP36/37R*+TXV | SL280UH060NV36A | R-454B | 29600 | 15.2 | 13.5 | 25000 | 16100 | 13100 | 7.5 | 1.96 | 217609716 | No | No | USA | N/A
ML14KP1-030-230A** | LP36/37R*+TXV | SL280UH070V36A | R-454B | 29600 | 15.2 | 13.5 | 25000 | 16100 | 13100 | 7.5 | 1.96 | 217609722 | No | No | USA | N/A
ML14KP1-030-230A** | LP36/37R*+TXV | SL280UH070XV36A | R-454B | 29600 | 15.2 | 13 | 25000 | 16200 | 13200 | 7.5 | 1.94 | 217609728 | No | No | USA | N/A
ML14KP1-030-230A** | LP36/37R*+TXV | SL280UH080NV48B | R-454B | 29600 | 15.2 | 13.5 | 25000 | 16100 | 13100 | 7.5 | 1.94 | 216967689 | No | No | USA | N/A
ML14KP1-030-230A** | LP36/37R*+TXV | SL280UH090V36B | R-454B | 29600 | 16 | 13.5 | 25000 | 16000 | 13100 | 7.5 | 1.98 | 217609734 | No | No | USA | N/A
ML14KP1-030-230A** | LP36/37R*+TXV | SL297UH040NV36B | R-454B | 29600 | 15.2 | 13 | 25200 | 16300 | 13300 | 7.5 | 1.94 | 216975330 | No | No | USA,Canada | N/A
ML14KP1-030-230A** | LP36/37R*+TXV | SL297UH060NV36B | R-454B | 29200 | 15.2 | 13 | 25200 | 16300 | 13200 | 7.8 | 1.94 | 216975346 | No | No | USA,Canada | N/A
ML14KP1-030-230A** | LP36/37R*+TXV | SL297UH080NV48C | R-454B | 29000 | 14.5 | 12.5 | 25600 | 16400 | 13400 | 7.8 | 1.92 | 216975368 | No | No | USA,Canada | N/A
ML14KP1-030-230A** | LP36/37R*+TXV | SLP99UH070XV36B | R-454B | 29600 | 15.2 | 13.5 | 25000 | 16100 | 13100 | 7.5 | 1.96 | 217614118 | No | No | USA,Canada | N/A
ML14KP1-030-230A** | LP36/37R*+TXV | SLP99UH090XV36C | R-454B | 29000 | 14.5 | 13 | 25600 | 16300 | 13300 | 7.8 | 1.94 | 217186869 | No | No | USA,Canada | N/A
ML14KP1-030-230A** | LP36/37R*+TXV | SLP99UH090XV48C | R-454B | 29400 | 15 | 13 | 25600 | 16300 | 13300 | 7.8 | 1.94 | 217186872 | No | No | USA,Canada | N/A
ML14KP1-030-230A** | LS*31*9BB+TXV+TD | - - - | R-454B | 28800 | 14.5 | 12 | 25200 | 17100 | 14000 | 7.9 | 2.02 | 217155446 | No | No | USA,Canada | N/A
ML14KP1-030-230A** | LW30*M7+TXV+TD | - - - | R-454B | 27400 | 14.3 | 11.7 | 25200 | 17100 | 14000 | 7.85 | 2 | 217290738 | No | No | USA,Canada | N/A
ML14KP1-030-230A** | LW31*M7+TXV | - - - | R-454B | 27200 | 15.2 | 12.5 | 25600 | 15900 | 12800 | 7.85 | 1.92 | 215903283 | No | No | USA,Canada | N/A
ML14KP1-030-230A** | LW36*M6+TXV+TD | - - - | R-454B | 27800 | 14.3 | 12 | 25200 | 17100 | 14000 | 7.9 | 2.02 | 216768187 | No | No | USA,Canada | N/A
ML14KP1-030-230A** | LW37*M6+TXV | - - - | R-454B | 27600 | 15 | 12 | 25600 | 15900 | 12800 | 7.5 | 1.92 | 215903285 | No | No | USA,Canada | N/A
ML14KP1-030-230A** | LW39*L9+TXV | - - - | R-454B | 28600 | 15 | 12 | 26000 | 16400 | 12300 | 7.5 | 1.9 | 215903288 | No | No | USA,Canada | N/A
ML14KP1-030-230A** | M36E24*+TXV+AMHE3D | - - - | R-454B | 26800 | 14.3 | 12 | 25400 | 15800 | 12800 | 7.6 | 1.88 | 217109658 | No | No | USA,Canada | N/A
ML14KP1-030-230A** | SL1*31+TXV | - - - | R-454B | 26000 | 14.5 | 12 | 25400 | 15800 | 12800 | 7.55 | 1.86 | 215867907 | No | No | USA,Canada | N/A
ML14KP1-030-230A** | SL5*31+TXV | - - - | R-454B | 26400 | 15 | 12 | 25400 | 15800 | 12800 | 7.6 | 1.88 | 215867911 | No | No | USA,Canada | N/A
ML14KP1-030-230A** | SM6*30+TXV+TD | - - - | R-454B | 27800 | 14.3 | 12 | 25200 | 17100 | 14000 | 7.9 | 2.02 | 217896480 | No | No | USA,Canada | N/A
ML14KP1-030-230A** | SM7*30+TXV+TD | - - - | R-454B | 27400 | 14.3 | 11.7 | 25200 | 17100 | 14000 | 7.85 | 2 | 216498331 | No | No | USA,Canada | N/A
ML14KP1-036-230A** | BC**C1*37+TXV+TD | - - - | R-454B | 36000 | 14.3 | 12.5 | 33000 | 19800 | 15700 | 7.5 | 1.86 | 216472869 | No | No | USA,Canada | N/A
ML14KP1-036-230A** | FC*CC1*37+TXV+TD | - - - | R-454B | 36000 | 14.3 | 12.5 | 33000 | 19800 | 15700 | 7.5 | 1.86 | 217037934 | No | No | USA,Canada | N/A
ML14KP1-036-230A** | FE*BB9*37+TXV | - - - | R-454B | 35200 | 15 | 12.5 | 34000 | 19400 | 16200 | 7.95 | 2.02 | 215867995 | No | No | USA,Canada | N/A
ML14KP1-036-230A** | FE*E34*36+TXV | - - - | R-454B | 34800 | 14.5 | 12.5 | 34000 | 19400 | 16200 | 7.85 | 2 | 215867090 | No | No | USA,Canada | N/A
ML14KP1-036-230A** | HH63*36+TXV | ML180UH090E60C | R-454B | 34800 | 15.2 | 12.5 | 32800 | 19200 | 16200 | 7.55 | 1.94 | 217655794 | No | No | USA | N/A
ML14KP1-036-230A** | HH63*36+TXV | ML193UH090XE48C | R-454B | 34800 | 15.2 | 12.5 | 33000 | 19400 | 16300 | 7.55 | 1.94 | 217655795 | No | No | USA | N/A
ML14KP1-036-230A** | L*19/36S*+TXV+LEFE3A* | - - - | R-454B | 34800 | 14.5 | 12.5 | 34000 | 19400 | 16200 | 7.85 | 2 | 216624279 | No | No | USA,Canada | N/A
ML14KP1-036-230A** | L*23/37Z*+TXV | EL180UH080NE48B | R-454B | 36000 | 15.2 | 12.5 | 33600 | 19600 | 16500 | 7.5 | 1.94 | 216967859 | No | No | USA | N/A
ML14KP1-036-230A** | L*23/37Z*+TXV | EL180UH100NE60C | R-454B | 36000 | 15.2 | 13.5 | 33200 | 19400 | 16400 | 7.8 | 1.98 | 216967863 | No | No | USA | N/A
ML14KP1-036-230A** | L*23/37Z*+TXV | EL195UH060NE36B | R-454B | 36000 | 15.2 | 13 | 32400 | 19200 | 16200 | 7.5 | 1.86 | 216975499 | No | No | USA,Canada | N/A
ML14KP1-036-230A** | L*23/37Z*+TXV | EL195UH080NE48C | R-454B | 36000 | 15.2 | 13.5 | 32800 | 19200 | 16200 | 7.5 | 1.96 | 216975502 | No | No | USA,Canada | N/A
ML14KP1-036-230A** | L*23/37Z*+TXV | EL195UH100NE60C | R-454B | 36000 | 15.2 | 13.5 | 33400 | 19600 | 16400 | 7.8 | 1.98 | 216975506 | No | No | USA,Canada | N/A
ML14KP1-036-230A** | L*23/37Z*+TXV | EL196UH030XE36B | R-454B | 36000 | 15.2 | 13 | 32200 | 19200 | 16000 | 7.5 | 1.82 | 217187154 | No | No | USA,Canada | N/A
ML14KP1-036-230A** | L*23/37Z*+TXV | EL196UH070XE36B | R-454B | 36000 | 15.2 | 13 | 32200 | 19200 | 16000 | 7.5 | 1.84 | 217187155 | No | No | USA,Canada | N/A
ML14KP1-036-230A** | L*23/37Z*+TXV | EL280UH090E36B | R-454B | 36000 | 15.2 | 13.5 | 32600 | 19400 | 16300 | 7.5 | 1.9 | 217184512 | No | No | USA | N/A
ML14KP1-036-230A** | L*23/37Z*+TXV | EL280UH090E48B | R-454B | 36000 | 15.2 | 13.5 | 32400 | 19200 | 16200 | 7.5 | 1.9 | 217184513 | No | No | USA | N/A
ML14KP1-036-230A** | L*23/37Z*+TXV | EL280UH090XE48B | R-454B | 36000 | 16 | 13.5 | 32000 | 18900 | 15800 | 7.5 | 1.88 | 217184514 | No | No | USA | N/A
ML14KP1-036-230A** | L*23/37Z*+TXV | EL297UH045XE36B | R-454B | 36000 | 15.2 | 13 | 32400 | 19200 | 16100 | 7.5 | 1.84 | 217187174 | No | No | USA,Canada | N/A
ML14KP1-036-230A** | L*23/37Z*+TXV | EL297UH045XV36B | R-454B | 36000 | 14.5 | 13 | 32600 | 19400 | 16300 | 7.5 | 1.84 | 217187175 | No | No | USA,Canada | N/A
ML14KP1-036-230A** | L*23/37Z*+TXV | EL297UH070XE36B | R-454B | 36000 | 15.2 | 13 | 32400 | 19200 | 16100 | 7.5 | 1.84 | 217187176 | No | No | USA,Canada | N/A
ML14KP1-036-230A** | L*23/37Z*+TXV | EL297UH070XV36B | R-454B | 36000 | 15.2 | 13 | 32200 | 19200 | 16100 | 7.5 | 1.86 | 217187177 | No | No | USA,Canada | N/A
ML14KP1-036-230A** | L*23/37Z*+TXV | ML180UH070E36B | R-454B | 36000 | 15.2 | 13.5 | 32200 | 19200 | 16000 | 7.5 | 1.86 | 217184521 | No | No | USA | N/A
ML14KP1-036-230A** | L*23/37Z*+TXV | ML180UH070V36B | R-454B | 36000 | 15.2 | 13.5 | 32200 | 19000 | 15900 | 7.5 | 1.88 | 217184522 | No | No | USA | N/A
ML14KP1-036-230A** | L*23/37Z*+TXV | ML180UH070V48B | R-454B | 36000 | 16 | 13.5 | 32400 | 19200 | 16100 | 7.5 | 1.9 | 217184523 | No | No | USA | N/A
ML14KP1-036-230A** | L*23/37Z*+TXV | ML180UH070XE36B | R-454B | 36000 | 15.2 | 13.5 | 32200 | 19200 | 16000 | 7.5 | 1.86 | 217184524 | No | No | USA | N/A
ML14KP1-036-230A** | L*23/37Z*+TXV | ML180UH090E48B | R-454B | 36000 | 16 | 13.5 | 32200 | 19200 | 16000 | 7.5 | 1.88 | 217184525 | No | No | USA | N/A
ML14KP1-036-230A** | L*23/37Z*+TXV | ML180UH090V48B | R-454B | 36000 | 15.2 | 13.5 | 32400 | 19200 | 16100 | 7.5 | 1.86 | 217184528 | No | No | USA | N/A
ML14KP1-036-230A** | L*23/37Z*+TXV | ML180UH090XE48B | R-454B | 36000 | 16 | 13.5 | 32200 | 19200 | 16000 | 7.5 | 1.88 | 217184529 | No | No | USA | N/A
ML14KP1-036-230A** | L*23/37Z*+TXV | ML193UH030XE36B | R-454B | 36000 | 15.2 | 13 | 32400 | 19200 | 16200 | 7.5 | 1.84 | 217184536 | No | No | USA | N/A
ML14KP1-036-230A** | L*23/37Z*+TXV | ML193UH045XE36B | R-454B | 36000 | 15.2 | 13 | 32600 | 19400 | 16300 | 7.5 | 1.84 | 217184537 | No | No | USA | N/A
ML14KP1-036-230A** | L*23/37Z*+TXV | ML193UH070XE36B | R-454B | 36000 | 15.2 | 13 | 33400 | 19400 | 16300 | 7.5 | 1.94 | 217184538 | No | No | USA | N/A
ML14KP1-036-230A** | L*23/37Z*+TXV | ML196UH030XE36B | R-454B | 36000 | 15.2 | 12.5 | 33200 | 19200 | 16200 | 7.5 | 1.92 | 217187192 | No | No | USA,Canada | N/A
ML14KP1-036-230A** | L*23/37Z*+TXV | ML196UH070XE36B | R-454B | 36000 | 15.2 | 13 | 33400 | 19400 | 16300 | 7.5 | 1.96 | 217187193 | No | No | USA,Canada | N/A
ML14KP1-036-230A** | L*23/37Z*+TXV | ML196UH070XE48B | R-454B | 36000 | 15.2 | 13 | 32600 | 19400 | 16300 | 7.5 | 1.84 | 217187194 | No | No | USA,Canada | N/A
ML14KP1-036-230A** | L*23/37Z*+TXV | ML296UH045XV36B | R-454B | 36000 | 15.2 | 13 | 32400 | 19200 | 16200 | 7.5 | 1.86 | 217187203 | No | No | USA,Canada | N/A
ML14KP1-036-230A** | L*23/37Z*+TXV | ML296UH070XV36B | R-454B | 36000 | 15.2 | 13 | 32400 | 19200 | 16100 | 7.5 | 1.86 | 217187204 | No | No | USA,Canada | N/A
ML14KP1-036-230A** | L*23/37Z*+TXV | SL280UH080NV48B | R-454B | 36000 | 15.2 | 13 | 33400 | 19600 | 16400 | 7.5 | 1.96 | 216967874 | No | No | USA | N/A
ML14KP1-036-230A** | L*23/37Z*+TXV | SL280UH080NV60C | R-454B | 36000 | 15.2 | 13.5 | 33000 | 19200 | 16200 | 7.8 | 1.98 | 216967878 | No | No | USA | N/A
ML14KP1-036-230A** | L*23/37Z*+TXV | SL280UH090V36B | R-454B | 36000 | 15.2 | 13.5 | 32200 | 19200 | 16100 | 7.5 | 1.88 | 217184547 | No | No | USA | N/A
ML14KP1-036-230A** | L*23/37Z*+TXV | SL280UH090V48B | R-454B | 36000 | 15.2 | 13.5 | 32200 | 19200 | 16000 | 7.5 | 1.86 | 217184548 | No | No | USA | N/A
ML14KP1-036-230A** | L*23/37Z*+TXV | SL280UH090V60C | R-454B | 36000 | 16 | 13.5 | 32200 | 18600 | 15700 | 7.5 | 1.94 | 217230876 | No | No | USA | N/A
ML14KP1-036-230A** | L*23/37Z*+TXV | SL280UH090XV60C | R-454B | 36000 | 16 | 13.5 | 32200 | 18600 | 15700 | 7.5 | 1.94 | 217230878 | No | No | USA | N/A
ML14KP1-036-230A** | L*23/37Z*+TXV | SL280UH100NV60C | R-454B | 36000 | 15.2 | 13.5 | 33200 | 19400 | 16400 | 7.8 | 1.98 | 216967882 | No | No | USA | N/A
ML14KP1-036-230A** | L*23/37Z*+TXV | SL297UH040NV36B | R-454B | 36000 | 15.2 | 13 | 32600 | 19400 | 16300 | 7.5 | 1.86 | 216975512 | No | No | USA,Canada | N/A
ML14KP1-036-230A** | L*23/37Z*+TXV | SL297UH060NV36B | R-454B | 36000 | 15.2 | 13 | 32400 | 19400 | 16300 | 7.5 | 1.86 | 216975518 | No | No | USA,Canada | N/A
ML14KP1-036-230A** | L*23/37Z*+TXV | SL297UH080NV48C | R-454B | 36000 | 15.2 | 13 | 32600 | 18800 | 15800 | 7.5 | 1.9 | 216975521 | No | No | USA,Canada | N/A
ML14KP1-036-230A** | L*23/37Z*+TXV | SL297UH080NV60C | R-454B | 36000 | 15.2 | 13.5 | 33400 | 19600 | 16500 | 7.5 | 1.94 | 216975524 | No | No | USA,Canada | N/A
ML14KP1-036-230A** | L*23/37Z*+TXV | SLP99UH070XV36B | R-454B | 36000 | 15.2 | 13 | 33400 | 19600 | 16400 | 7.8 | 1.96 | 217187209 | No | No | USA,Canada | N/A
ML14KP1-036-230A** | L*24/36Z*+TXV | EL180UH060NE36A | R-454B | 36000 | 15 | 13 | 32200 | 19200 | 16000 | 7.5 | 1.84 | 217230851 | No | No | USA | N/A
ML14KP1-036-230A** | L*24/36Z*+TXV | EL180UH080NE48B | R-454B | 35600 | 15 | 12.5 | 33600 | 19600 | 16500 | 7.5 | 1.94 | 217230853 | No | No | USA | N/A
ML14KP1-036-230A** | L*24/36Z*+TXV | EL195UH060NE36B | R-454B | 36000 | 15 | 13 | 32400 | 19200 | 16200 | 7.5 | 1.86 | 217230856 | No | No | USA,Canada | N/A
ML14KP1-036-230A** | L*24/36Z*+TXV | SL280UH060NV36A | R-454B | 36000 | 15.2 | 13 | 32200 | 19200 | 16100 | 7.5 | 1.86 | 217230859 | No | No | USA | N/A
ML14KP1-036-230A** | L*24/36Z*+TXV | SL280UH070V36A | R-454B | 36000 | 14.5 | 12.5 | 32600 | 19400 | 16400 | 7.5 | 1.84 | 217230861 | No | No | USA | N/A
ML14KP1-036-230A** | L*24/36Z*+TXV | SL280UH070XV36A | R-454B | 36000 | 14.5 | 12.5 | 32600 | 19400 | 16400 | 7.5 | 1.84 | 217230863 | No | No | USA | N/A
ML14KP1-036-230A** | L*24/36Z*+TXV | SL280UH080NV48B | R-454B | 36000 | 15 | 13 | 32400 | 19200 | 16200 | 7.5 | 1.86 | 217230865 | No | No | USA | N/A
ML14KP1-036-230A** | L*24/36Z*+TXV | SL280UH090V36B | R-454B | 35600 | 15.2 | 13 | 33400 | 19400 | 16300 | 7.8 | 1.98 | 217230870 | No | No | USA | N/A
ML14KP1-036-230A** | L*24/36Z*+TXV | SL280UH090V48B | R-454B | 36000 | 15.2 | 13 | 32200 | 19200 | 16000 | 7.5 | 1.86 | 217230874 | No | No | USA | N/A
ML14KP1-036-230A** | L*25/37Z*+TXV | EL180UH080NE48B | R-454B | 35800 | 15 | 12.5 | 33600 | 19600 | 16500 | 7.5 | 1.94 | 217230852 | No | No | USA | N/A
ML14KP1-036-230A** | L*25/37Z*+TXV | EL195UH060NE36B | R-454B | 36000 | 15 | 13 | 32400 | 19200 | 16200 | 7.5 | 1.86 | 217230855 | No | No | USA,Canada | N/A
ML14KP1-036-230A** | L*25/37Z*+TXV | SL280UH080NV48B | R-454B | 36000 | 15 | 13 | 32400 | 19200 | 16200 | 7.5 | 1.86 | 217230864 | No | No | USA | N/A
ML14KP1-036-230A** | L*25/37Z*+TXV | SL280UH090V36B | R-454B | 35800 | 15.2 | 13 | 33400 | 19400 | 16300 | 7.8 | 1.98 | 217230869 | No | No | USA | N/A
ML14KP1-036-230A** | L*25/37Z*+TXV | SL280UH090V48B | R-454B | 36000 | 15.2 | 13 | 32200 | 19200 | 16000 | 7.5 | 1.86 | 217230873 | No | No | USA | N/A
ML14KP1-036-230A** | L*30/36S*+TXV | EL180UH060NE36A | R-454B | 36000 | 14.5 | 12.5 | 32200 | 19200 | 16000 | 7.5 | 1.84 | 216967854 | No | No | USA | N/A
ML14KP1-036-230A** | L*30/36S*+TXV | EL195UH060NE36B | R-454B | 36000 | 14.5 | 12.5 | 32400 | 19200 | 16200 | 7.5 | 1.86 | 216975496 | No | No | USA,Canada | N/A
ML14KP1-036-230A** | L*30/36S*+TXV | SL280UH060NV36A | R-454B | 36000 | 15.2 | 12.5 | 32200 | 19200 | 16100 | 7.5 | 1.86 | 216967865 | No | No | USA | N/A
ML14KP1-036-230A** | L*30/36S*+TXV | SL280UH080NV48B | R-454B | 36000 | 14.5 | 12.5 | 32400 | 19200 | 16200 | 7.5 | 1.86 | 216967871 | No | No | USA | N/A
ML14KP1-036-230A** | L*30/36S*+TXV | SL297UH040NV36B | R-454B | 36000 | 14.5 | 12.5 | 32600 | 19400 | 16300 | 7.5 | 1.86 | 216975509 | No | No | USA,Canada | N/A
ML14KP1-036-230A** | L*30/36S*+TXV | SL297UH060NV36B | R-454B | 36000 | 14.5 | 12 | 32400 | 19400 | 16300 | 7.5 | 1.86 | 216975515 | No | No | USA,Canada | N/A
ML14KP1-036-230A** | L*30/36U*+TXV | EL180UH060NE36A | R-454B | 36000 | 14.5 | 12.5 | 32200 | 19200 | 16000 | 7.5 | 1.84 | 216967853 | No | No | USA | N/A
ML14KP1-036-230A** | L*30/36U*+TXV | EL195UH060NE36B | R-454B | 36000 | 14.5 | 12.5 | 32400 | 19200 | 16200 | 7.5 | 1.86 | 216975495 | No | No | USA,Canada | N/A
ML14KP1-036-230A** | L*30/36U*+TXV | SL280UH060NV36A | R-454B | 36000 | 15.2 | 12.5 | 32200 | 19200 | 16100 | 7.5 | 1.86 | 216967864 | No | No | USA | N/A
ML14KP1-036-230A** | L*30/36U*+TXV | SL280UH070V36A | R-454B | 36000 | 14.3 | 12 | 32600 | 19400 | 16400 | 7.5 | 1.84 | 217230860 | No | No | USA | N/A
ML14KP1-036-230A** | L*30/36U*+TXV | SL280UH070XV36A | R-454B | 36000 | 14.3 | 12 | 32600 | 19400 | 16400 | 7.5 | 1.84 | 217230862 | No | No | USA | N/A
ML14KP1-036-230A** | L*30/36U*+TXV | SL280UH080NV48B | R-454B | 36000 | 14.5 | 12.5 | 32400 | 19200 | 16200 | 7.5 | 1.86 | 216967870 | No | No | USA | N/A
ML14KP1-036-230A** | L*30/36U*+TXV | SL280UH090V36B | R-454B | 36000 | 15.2 | 12.5 | 32200 | 19200 | 16100 | 7.5 | 1.88 | 217230867 | No | No | USA | N/A
ML14KP1-036-230A** | L*30/36U*+TXV | SL280UH090V48B | R-454B | 36000 | 15.2 | 12.5 | 32200 | 19200 | 16000 | 7.5 | 1.86 | 217230871 | No | No | USA | N/A
ML14KP1-036-230A** | L*30/36U*+TXV | SL297UH040NV36B | R-454B | 36000 | 14.5 | 12.5 | 32600 | 19400 | 16300 | 7.5 | 1.86 | 216975508 | No | No | USA,Canada | N/A
ML14KP1-036-230A** | L*30/36U*+TXV | SL297UH060NV36B | R-454B | 36000 | 14.5 | 12 | 32400 | 19400 | 16300 | 7.5 | 1.86 | 216975514 | No | No | USA,Canada | N/A
ML14KP1-036-230A** | L*35/36S*+TXV | EL180UH060NE36A | R-454B | 36000 | 14.5 | 12.5 | 32200 | 19200 | 16000 | 7.5 | 1.84 | 216967856 | No | No | USA | N/A
ML14KP1-036-230A** | L*35/36S*+TXV | EL195UH060NE36B | R-454B | 36000 | 14.5 | 12.5 | 32400 | 19200 | 16200 | 7.5 | 1.86 | 216975498 | No | No | USA,Canada | N/A
ML14KP1-036-230A** | L*35/36S*+TXV | SL280UH060NV36A | R-454B | 36000 | 15.2 | 13 | 32200 | 19200 | 16100 | 7.5 | 1.86 | 216967867 | No | No | USA | N/A
ML14KP1-036-230A** | L*35/36S*+TXV | SL280UH080NV48B | R-454B | 36000 | 14.5 | 12.5 | 32400 | 19200 | 16200 | 7.5 | 1.86 | 216967873 | No | No | USA | N/A
ML14KP1-036-230A** | L*35/36S*+TXV | SL297UH040NV36B | R-454B | 36000 | 14.5 | 12.5 | 32600 | 19400 | 16300 | 7.5 | 1.86 | 216975511 | No | No | USA,Canada | N/A
ML14KP1-036-230A** | L*35/36S*+TXV | SL297UH060NV36B | R-454B | 36000 | 14.5 | 12.5 | 32400 | 19400 | 16300 | 7.5 | 1.86 | 216975517 | No | No | USA,Canada | N/A
ML14KP1-036-230A** | L*35/36U*+TXV | EL180UH060NE36A | R-454B | 36000 | 14.5 | 12.5 | 32200 | 19200 | 16000 | 7.5 | 1.84 | 216967855 | No | No | USA | N/A
ML14KP1-036-230A** | L*35/36U*+TXV | EL195UH060NE36B | R-454B | 36000 | 14.5 | 12.5 | 32400 | 19200 | 16200 | 7.5 | 1.86 | 216975497 | No | No | USA,Canada | N/A
ML14KP1-036-230A** | L*35/36U*+TXV | SL280UH060NV36A | R-454B | 36000 | 15.2 | 13 | 32200 | 19200 | 16100 | 7.5 | 1.86 | 216967866 | No | No | USA | N/A
ML14KP1-036-230A** | L*35/36U*+TXV | SL280UH080NV48B | R-454B | 36000 | 14.5 | 12.5 | 32400 | 19200 | 16200 | 7.5 | 1.86 | 216967872 | No | No | USA | N/A
ML14KP1-036-230A** | L*35/36U*+TXV | SL280UH090V36B | R-454B | 36000 | 15.2 | 13 | 32200 | 19200 | 16100 | 7.5 | 1.88 | 217230868 | No | No | USA | N/A
ML14KP1-036-230A** | L*35/36U*+TXV | SL280UH090V48B | R-454B | 36000 | 15.2 | 13 | 32200 | 19200 | 16000 | 7.5 | 1.86 | 217230872 | No | No | USA | N/A
ML14KP1-036-230A** | L*35/36U*+TXV | SL297UH040NV36B | R-454B | 36000 | 14.5 | 12.5 | 32600 | 19400 | 16300 | 7.5 | 1.86 | 216975510 | No | No | USA,Canada | N/A
ML14KP1-036-230A** | L*35/36U*+TXV | SL297UH060NV36B | R-454B | 36000 | 14.5 | 12.5 | 32400 | 19400 | 16300 | 7.5 | 1.86 | 216975516 | No | No | USA,Canada | N/A
ML14KP1-036-230A** | LEM36*43E+TXV | - - - | R-454B | 34800 | 14.5 | 12.5 | 34000 | 19400 | 16200 | 7.85 | 2 | 215876626 | No | No | USA,Canada | N/A
ML14KP1-036-230A** | LH18/37D*+TXV | EL180UH060NE36A | R-454B | 36000 | 14.5 | 12.5 | 32200 | 19200 | 16000 | 7.5 | 1.84 | 216967857 | No | No | USA | N/A
ML14KP1-036-230A** | LH18/37D*+TXV | SL280UH060NV36A | R-454B | 36000 | 15.2 | 12.5 | 32200 | 19200 | 16100 | 7.5 | 1.86 | 216967868 | No | No | USA | N/A
ML14KP1-036-230A** | LH23/37W*+TXV | EL180UH100NE60C | R-454B | 36000 | 15.2 | 13.5 | 33200 | 19400 | 16400 | 7.8 | 1.98 | 216967862 | No | No | USA | N/A
ML14KP1-036-230A** | LH23/37W*+TXV | EL195UH080NE48C | R-454B | 36000 | 15.2 | 13.5 | 33400 | 19400 | 16500 | 7.5 | 1.98 | 216975501 | No | No | USA,Canada | N/A
ML14KP1-036-230A** | LH23/37W*+TXV | EL195UH100NE60C | R-454B | 36000 | 15.2 | 13.5 | 33400 | 19600 | 16400 | 7.8 | 1.98 | 216975505 | No | No | USA,Canada | N/A
ML14KP1-036-230A** | LH23/37W*+TXV | EL196UH090XE48C | R-454B | 36000 | 15.2 | 13.5 | 32800 | 19000 | 16100 | 7.5 | 1.98 | 217187157 | No | No | USA,Canada | N/A
ML14KP1-036-230A** | LH23/37W*+TXV | EL196UH110XE60C | R-454B | 36000 | 15.2 | 13.5 | 32800 | 19000 | 16000 | 7.8 | 1.96 | 217187159 | No | No | USA,Canada | N/A
ML14KP1-036-230A** | LH23/37W*+TXV | EL280UH110E48C | R-454B | 36000 | 16 | 13.5 | 32600 | 19000 | 16000 | 7.8 | 1.98 | 217184516 | No | No | USA | N/A
ML14KP1-036-230A** | LH23/37W*+TXV | EL280UH110E60C | R-454B | 36000 | 16 | 14 | 32800 | 19000 | 16100 | 7.8 | 1.98 | 217184518 | No | No | USA | N/A
ML14KP1-036-230A** | LH23/37W*+TXV | EL280UH110XE60C | R-454B | 36000 | 16 | 14 | 32800 | 19000 | 16100 | 7.8 | 1.98 | 217184520 | No | No | USA | N/A
ML14KP1-036-230A** | LH23/37W*+TXV | EL296UH090XE48C | R-454B | 36000 | 15.2 | 13.5 | 33000 | 19200 | 16100 | 7.5 | 1.98 | 217187161 | No | No | USA,Canada | N/A
ML14KP1-036-230A** | LH23/37W*+TXV | EL296UH090XV36C | R-454B | 36000 | 15.2 | 13.5 | 33200 | 19200 | 16300 | 7.5 | 1.98 | 217187163 | No | No | USA,Canada | N/A
ML14KP1-036-230A** | LH23/37W*+TXV | EL296UH090XV48C | R-454B | 36000 | 15.2 | 13.5 | 33000 | 19200 | 16200 | 7.5 | 1.98 | 217187165 | No | No | USA,Canada | N/A
ML14KP1-036-230A** | LH23/37W*+TXV | EL296UH090XV60C | R-454B | 36000 | 15.2 | 13.5 | 33400 | 19400 | 16400 | 7.8 | 1.98 | 217187167 | No | No | USA,Canada | N/A
ML14KP1-036-230A** | LH23/37W*+TXV | EL296UH110XE60C | R-454B | 36000 | 15.2 | 13.5 | 32800 | 19000 | 16000 | 7.5 | 1.98 | 217187169 | No | No | USA,Canada | N/A
ML14KP1-036-230A** | LH23/37W*+TXV | EL296UH110XV48C | R-454B | 36000 | 15.2 | 13.5 | 33200 | 19200 | 16200 | 7.8 | 1.98 | 217187171 | No | No | USA,Canada | N/A
ML14KP1-036-230A** | LH23/37W*+TXV | EL296UH110XV60C | R-454B | 36000 | 15.2 | 13.5 | 33200 | 19400 | 16400 | 7.8 | 2 | 217187173 | No | No | USA,Canada | N/A
ML14KP1-036-230A** | LH23/37W*+TXV | EL297UH090XE48C | R-454B | 36000 | 15.2 | 13.5 | 33400 | 19400 | 16200 | 7.8 | 1.98 | 217187179 | No | No | USA,Canada | N/A
ML14KP1-036-230A** | LH23/37W*+TXV | EL297UH090XV36C | R-454B | 36000 | 15.2 | 13.5 | 33000 | 19400 | 16300 | 7.8 | 1.96 | 217187181 | No | No | USA,Canada | N/A
ML14KP1-036-230A** | LH23/37W*+TXV | EL297UH090XV48C | R-454B | 36000 | 15.2 | 13.5 | 33000 | 19200 | 16200 | 7.5 | 1.98 | 217187183 | No | No | USA,Canada | N/A
ML14KP1-036-230A** | LH23/37W*+TXV | EL297UH090XV60C | R-454B | 36000 | 15.2 | 13.5 | 33400 | 19400 | 16400 | 7.8 | 1.98 | 217187185 | No | No | USA,Canada | N/A
ML14KP1-036-230A** | LH23/37W*+TXV | EL297UH110XE60C | R-454B | 36000 | 15.2 | 13.5 | 32600 | 19000 | 16000 | 7.5 | 1.96 | 217187187 | No | No | USA,Canada | N/A
ML14KP1-036-230A** | LH23/37W*+TXV | EL297UH110XV48C | R-454B | 36000 | 15.2 | 13.5 | 33200 | 19200 | 16200 | 7.8 | 1.98 | 217187189 | No | No | USA,Canada | N/A
ML14KP1-036-230A** | LH23/37W*+TXV | EL297UH110XV60C | R-454B | 36000 | 15.2 | 13.5 | 33200 | 19400 | 16400 | 7.8 | 1.98 | 217187191 | No | No | USA,Canada | N/A
ML14KP1-036-230A** | LH23/37W*+TXV | ML180UH090E60C | R-454B | 36000 | 16 | 14 | 33000 | 19200 | 16200 | 7.8 | 2 | 217184527 | No | No | USA | N/A
ML14KP1-036-230A** | LH23/37W*+TXV | ML180UH110E60C | R-454B | 36000 | 15.2 | 14 | 33200 | 19200 | 16200 | 7.8 | 2 | 217184531 | No | No | USA | N/A
ML14KP1-036-230A** | LH23/37W*+TXV | ML180UH110V60C | R-454B | 36000 | 15.2 | 14 | 33200 | 19200 | 16100 | 7.8 | 2 | 217184533 | No | No | USA | N/A
ML14KP1-036-230A** | LH23/37W*+TXV | ML180UH110XE60C | R-454B | 36000 | 15.2 | 13.5 | 33000 | 19200 | 16200 | 7.8 | 1.98 | 217184535 | No | No | USA | N/A
ML14KP1-036-230A** | LH23/37W*+TXV | ML193UH090XE36C | R-454B | 36000 | 15.2 | 13.5 | 33000 | 19200 | 16100 | 7.5 | 1.96 | 217184540 | No | No | USA | N/A
ML14KP1-036-230A** | LH23/37W*+TXV | ML193UH090XE48C | R-454B | 36000 | 15.2 | 13.5 | 33200 | 19400 | 16300 | 7.8 | 2 | 217184542 | No | No | USA | N/A
ML14KP1-036-230A** | LH23/37W*+TXV | ML193UH110XE48C | R-454B | 36000 | 15.2 | 13.5 | 33400 | 19400 | 16200 | 7.8 | 1.98 | 217184544 | No | No | USA | N/A
ML14KP1-036-230A** | LH23/37W*+TXV | ML193UH110XE60C | R-454B | 36000 | 15.2 | 13.5 | 33200 | 19400 | 16400 | 7.8 | 1.98 | 217184546 | No | No | USA | N/A
ML14KP1-036-230A** | LH23/37W*+TXV | ML196UH090XE36C | R-454B | 36000 | 15.2 | 13.5 | 33000 | 19200 | 16200 | 7.5 | 1.96 | 217187196 | No | No | USA,Canada | N/A
ML14KP1-036-230A** | LH23/37W*+TXV | ML196UH090XE48C | R-454B | 36000 | 15.2 | 13.5 | 33200 | 19400 | 16400 | 7.8 | 2 | 217187198 | No | No | USA,Canada | N/A
ML14KP1-036-230A** | LH23/37W*+TXV | ML196UH090XE60C | R-454B | 36000 | 15.2 | 13.5 | 33200 | 19400 | 16400 | 7.8 | 1.98 | 217187200 | No | No | USA,Canada | N/A
ML14KP1-036-230A** | LH23/37W*+TXV | ML196UH110XE60C | R-454B | 36000 | 15.2 | 13.5 | 32600 | 18600 | 15500 | 7.5 | 1.86 | 217187202 | No | No | USA,Canada | N/A
ML14KP1-036-230A** | LH23/37W*+TXV | ML296UH090XV48C | R-454B | 36000 | 15.2 | 13.5 | 33200 | 19400 | 16100 | 7.8 | 1.98 | 217187206 | No | No | USA,Canada | N/A
ML14KP1-036-230A** | LH23/37W*+TXV | ML296UH110XV60C | R-454B | 36000 | 15.2 | 13.5 | 32800 | 19000 | 16100 | 7.8 | 1.96 | 217187208 | No | No | USA,Canada | N/A
ML14KP1-036-230A** | LH23/37W*+TXV | SL280UH080NV60C | R-454B | 36000 | 15.2 | 13.5 | 33000 | 19200 | 16200 | 7.8 | 2 | 216967877 | No | No | USA | N/A
ML14KP1-036-230A** | LH23/37W*+TXV | SL280UH090V60C | R-454B | 36000 | 15.2 | 13.5 | 33200 | 19200 | 16300 | 7.8 | 2 | 217184550 | No | No | USA | N/A
ML14KP1-036-230A** | LH23/37W*+TXV | SL280UH090XV60C | R-454B | 36000 | 15.2 | 13.5 | 33200 | 19200 | 16300 | 7.8 | 2 | 217184552 | No | No | USA | N/A
ML14KP1-036-230A** | LH23/37W*+TXV | SL280UH100NV60C | R-454B | 36000 | 15.2 | 13.5 | 33200 | 19400 | 16400 | 7.8 | 2 | 216967881 | No | No | USA | N/A
ML14KP1-036-230A** | LH23/37W*+TXV | SL297UH080NV48C | R-454B | 36000 | 15 | 13 | 33000 | 19000 | 15700 | 7.5 | 1.84 | 216975520 | No | No | USA,Canada | N/A
ML14KP1-036-230A** | LH23/37W*+TXV | SL297UH080NV60C | R-454B | 36000 | 15.2 | 13.5 | 33400 | 19600 | 16500 | 7.5 | 1.98 | 216975523 | No | No | USA,Canada | N/A
ML14KP1-036-230A** | LH23/37W*+TXV | SLP99UH090XV36C | R-454B | 36000 | 15.2 | 13.5 | 33200 | 19200 | 16300 | 7.5 | 1.98 | 217187211 | No | No | USA,Canada | N/A
ML14KP1-036-230A** | LH23/37W*+TXV | SLP99UH090XV48C | R-454B | 36000 | 15.2 | 13.5 | 33400 | 19400 | 16400 | 7.5 | 1.98 | 217187213 | No | No | USA,Canada | N/A
ML14KP1-036-230A** | LH23/37W*+TXV | SLP99UH090XV60C | R-454B | 36000 | 15.2 | 13.5 | 33400 | 19600 | 16500 | 7.8 | 1.98 | 217187215 | No | No | USA,Canada | N/A
ML14KP1-036-230A** | LH23/37W*+TXV | SLP99UH110XV60C | R-454B | 36000 | 15.2 | 13.5 | 33200 | 19200 | 16300 | 7.8 | 1.98 | 217187217 | No | No | USA,Canada | N/A
ML14KP1-036-230A** | LH29/36F*+TXV | EL180UH100NE60C | R-454B | 35000 | 14.5 | 12.5 | 33000 | 19400 | 16400 | 7.6 | 1.94 | 216967861 | No | No | USA | N/A
ML14KP1-036-230A** | LH29/36F*+TXV | EL195UH100NE60C | R-454B | 35000 | 14.5 | 12.5 | 33200 | 19600 | 16400 | 7.6 | 1.94 | 216975504 | No | No | USA,Canada | N/A
ML14KP1-036-230A** | LH29/36F*+TXV | SL280UH080NV60C | R-454B | 35000 | 15.2 | 12.5 | 32800 | 19200 | 16200 | 7.6 | 1.94 | 216967876 | No | No | USA | N/A
ML14KP1-036-230A** | LH29/36F*+TXV | SL280UH100NV60C | R-454B | 35000 | 15.2 | 12.5 | 33000 | 19400 | 16400 | 7.6 | 1.94 | 216967880 | No | No | USA | N/A
ML14KP1-036-230A** | LH35/38X*+TXV | EL180UH100NE60C | R-454B | 36000 | 15.2 | 13 | 33200 | 19400 | 16400 | 7.8 | 1.98 | 217230854 | No | No | USA | N/A
ML14KP1-036-230A** | LH35/38X*+TXV | EL195UH080NE48C | R-454B | 36000 | 15.2 | 13 | 32800 | 19200 | 16200 | 7.5 | 1.96 | 217230857 | No | No | USA,Canada | N/A
ML14KP1-036-230A** | LH35/38X*+TXV | EL195UH100NE60C | R-454B | 36000 | 15.2 | 13 | 33400 | 19600 | 16400 | 7.8 | 1.98 | 217230858 | No | No | USA,Canada | N/A
ML14KP1-036-230A** | LH35/38X*+TXV | SL280UH080NV60C | R-454B | 36000 | 15.2 | 13 | 33000 | 19200 | 16200 | 7.8 | 1.98 | 217230866 | No | No | USA | N/A
ML14KP1-036-230A** | LH35/38X*+TXV | SL280UH090V60C | R-454B | 36000 | 15.2 | 13 | 33000 | 19200 | 16300 | 7.8 | 1.98 | 217230875 | No | No | USA | N/A
ML14KP1-036-230A** | LH35/38X*+TXV | SL280UH090XV60C | R-454B | 36000 | 15.2 | 13 | 33000 | 19200 | 16300 | 7.8 | 1.98 | 217230877 | No | No | USA | N/A
ML14KP1-036-230A** | LH35/38X*+TXV | SL280UH100NV60C | R-454B | 36000 | 15.2 | 13 | 33200 | 19400 | 16400 | 7.8 | 1.98 | 217230879 | No | No | USA | N/A
ML14KP1-036-230A** | LP36/37R*+TXV | EL180UH060NE36A | R-454B | 36000 | 15 | 13 | 32200 | 19200 | 16000 | 7.5 | 1.84 | 217609978 | No | No | USA | N/A
ML14KP1-036-230A** | LP36/37R*+TXV | EL180UH080NE48B | R-454B | 35400 | 15 | 12.5 | 33600 | 19600 | 16500 | 7.5 | 1.94 | 216967858 | No | No | USA | N/A
ML14KP1-036-230A** | LP36/37R*+TXV | EL180UH100NE60C | R-454B | 36000 | 15.2 | 13 | 33200 | 19400 | 16400 | 7.8 | 1.98 | 216967860 | No | No | USA | N/A
ML14KP1-036-230A** | LP36/37R*+TXV | EL195UH060NE36B | R-454B | 36000 | 15 | 13 | 32400 | 19200 | 16200 | 7.5 | 1.86 | 216975494 | No | No | USA,Canada | N/A
ML14KP1-036-230A** | LP36/37R*+TXV | EL195UH080NE48C | R-454B | 36000 | 15.2 | 13 | 32800 | 19200 | 16200 | 7.5 | 1.96 | 216975500 | No | No | USA,Canada | N/A
ML14KP1-036-230A** | LP36/37R*+TXV | EL195UH100NE60C | R-454B | 36000 | 15.2 | 13 | 33400 | 19600 | 16400 | 7.8 | 1.98 | 216975503 | No | No | USA,Canada | N/A
ML14KP1-036-230A** | LP36/37R*+TXV | EL196UH030XE36B | R-454B | 36000 | 15 | 13 | 32200 | 19200 | 16000 | 7.5 | 1.82 | 217614189 | No | No | USA,Canada | N/A
ML14KP1-036-230A** | LP36/37R*+TXV | EL196UH070XE36B | R-454B | 36000 | 15 | 13 | 32200 | 19200 | 16000 | 7.5 | 1.84 | 217614190 | No | No | USA,Canada | N/A
ML14KP1-036-230A** | LP36/37R*+TXV | EL196UH090XE48C | R-454B | 36000 | 15.2 | 13 | 33000 | 18800 | 15800 | 7.5 | 1.86 | 217187156 | No | No | USA,Canada | N/A
ML14KP1-036-230A** | LP36/37R*+TXV | EL196UH110XE60C | R-454B | 36000 | 15.2 | 13 | 32800 | 19000 | 16000 | 7.8 | 1.96 | 217187158 | No | No | USA,Canada | N/A
ML14KP1-036-230A** | LP36/37R*+TXV | EL280UH045E36A | R-454B | 36000 | 14.5 | 13 | 32400 | 19400 | 16200 | 7.5 | 1.86 | 217609981 | No | No | USA | N/A
ML14KP1-036-230A** | LP36/37R*+TXV | EL280UH070E36A | R-454B | 36000 | 15 | 13 | 32400 | 19400 | 16200 | 7.5 | 1.84 | 217609983 | No | No | USA | N/A
ML14KP1-036-230A** | LP36/37R*+TXV | EL280UH070XE36A | R-454B | 36000 | 15 | 13 | 32400 | 19400 | 16200 | 7.5 | 1.84 | 217609985 | No | No | USA | N/A
ML14KP1-036-230A** | LP36/37R*+TXV | EL280UH090E36B | R-454B | 36000 | 15.2 | 13 | 32600 | 19400 | 16300 | 7.5 | 1.9 | 217609987 | No | No | USA | N/A
ML14KP1-036-230A** | LP36/37R*+TXV | EL280UH090E48B | R-454B | 36000 | 15.2 | 13 | 32400 | 19200 | 16200 | 7.5 | 1.9 | 217609989 | No | No | USA | N/A
ML14KP1-036-230A** | LP36/37R*+TXV | EL280UH090XE48B | R-454B | 36000 | 15.2 | 13.5 | 32000 | 18900 | 15800 | 7.5 | 1.88 | 217609991 | No | No | USA | N/A
ML14KP1-036-230A** | LP36/37R*+TXV | EL280UH110E48C | R-454B | 36000 | 16 | 13 | 32600 | 19000 | 16000 | 7.8 | 1.98 | 217184515 | No | No | USA | N/A
ML14KP1-036-230A** | LP36/37R*+TXV | EL280UH110E60C | R-454B | 36000 | 16 | 13.5 | 32800 | 19000 | 16100 | 7.8 | 1.98 | 217184517 | No | No | USA | N/A
ML14KP1-036-230A** | LP36/37R*+TXV | EL280UH110XE60C | R-454B | 36000 | 16 | 13.5 | 33000 | 19200 | 16100 | 7.8 | 2.02 | 217184519 | No | No | USA | N/A
ML14KP1-036-230A** | LP36/37R*+TXV | EL296UH090XE48C | R-454B | 36000 | 15.2 | 13 | 33000 | 19200 | 16100 | 7.5 | 1.98 | 217187160 | No | No | USA,Canada | N/A
ML14KP1-036-230A** | LP36/37R*+TXV | EL296UH090XV36C | R-454B | 36000 | 15.2 | 13 | 33200 | 19200 | 16300 | 7.5 | 1.98 | 217187162 | No | No | USA,Canada | N/A
ML14KP1-036-230A** | LP36/37R*+TXV | EL296UH090XV48C | R-454B | 36000 | 15.2 | 13 | 33000 | 19200 | 16200 | 7.5 | 1.98 | 217187164 | No | No | USA,Canada | N/A
ML14KP1-036-230A** | LP36/37R*+TXV | EL296UH090XV60C | R-454B | 36000 | 15.2 | 13 | 33400 | 19400 | 16400 | 7.8 | 1.98 | 217187166 | No | No | USA,Canada | N/A
ML14KP1-036-230A** | LP36/37R*+TXV | EL296UH110XE60C | R-454B | 36000 | 15.2 | 13.5 | 32800 | 19000 | 16000 | 7.5 | 1.98 | 217187168 | No | No | USA,Canada | N/A
ML14KP1-036-230A** | LP36/37R*+TXV | EL296UH110XV48C | R-454B | 36000 | 15.2 | 13 | 33200 | 19200 | 16200 | 7.8 | 1.98 | 217187170 | No | No | USA,Canada | N/A
ML14KP1-036-230A** | LP36/37R*+TXV | EL296UH110XV60C | R-454B | 36000 | 15.2 | 13 | 33200 | 19400 | 16400 | 7.8 | 2 | 217187172 | No | No | USA,Canada | N/A
ML14KP1-036-230A** | LP36/37R*+TXV | EL297UH045XE36B | R-454B | 36000 | 15 | 13 | 32400 | 19200 | 16100 | 7.5 | 1.84 | 217614191 | No | No | USA,Canada | N/A
ML14KP1-036-230A** | LP36/37R*+TXV | EL297UH045XV36B | R-454B | 36000 | 14.5 | 12.5 | 32600 | 19400 | 16300 | 7.5 | 1.84 | 217614192 | No | No | USA,Canada | N/A
ML14KP1-036-230A** | LP36/37R*+TXV | EL297UH070XE36B | R-454B | 36000 | 15 | 13 | 32400 | 19200 | 16100 | 7.5 | 1.84 | 217614193 | No | No | USA,Canada | N/A
ML14KP1-036-230A** | LP36/37R*+TXV | EL297UH070XV36B | R-454B | 35400 | 15.2 | 12.5 | 33400 | 19400 | 16300 | 7.5 | 1.96 | 217614194 | No | No | USA,Canada | N/A
ML14KP1-036-230A** | LP36/37R*+TXV | EL297UH090XE48C | R-454B | 36000 | 15.2 | 13 | 33400 | 19400 | 16200 | 7.8 | 1.98 | 217187178 | No | No | USA,Canada | N/A
ML14KP1-036-230A** | LP36/37R*+TXV | EL297UH090XV36C | R-454B | 36000 | 15.2 | 13 | 33000 | 19400 | 16300 | 7.8 | 1.96 | 217187180 | No | No | USA,Canada | N/A
ML14KP1-036-230A** | LP36/37R*+TXV | EL297UH090XV48C | R-454B | 36000 | 15.2 | 13 | 33000 | 19200 | 16200 | 7.5 | 1.98 | 217187182 | No | No | USA,Canada | N/A
ML14KP1-036-230A** | LP36/37R*+TXV | EL297UH090XV60C | R-454B | 36000 | 15.2 | 13 | 33400 | 19400 | 16400 | 7.8 | 1.98 | 217187184 | No | No | USA,Canada | N/A
ML14KP1-036-230A** | LP36/37R*+TXV | EL297UH110XE60C | R-454B | 36000 | 15.2 | 13.5 | 32800 | 19000 | 16000 | 7.5 | 1.98 | 217187186 | No | No | USA,Canada | N/A
ML14KP1-036-230A** | LP36/37R*+TXV | EL297UH110XV48C | R-454B | 36000 | 15.2 | 13 | 33200 | 19200 | 16200 | 7.8 | 1.98 | 217187188 | No | No | USA,Canada | N/A
ML14KP1-036-230A** | LP36/37R*+TXV | EL297UH110XV60C | R-454B | 36000 | 15.2 | 13 | 33200 | 19400 | 16400 | 7.8 | 2 | 217187190 | No | No | USA,Canada | N/A
ML14KP1-036-230A** | LP36/37R*+TXV | ML180UH030V36A | R-454B | 36000 | 15 | 13 | 32200 | 19200 | 16100 | 7.5 | 1.86 | 217609994 | No | No | USA | N/A
ML14KP1-036-230A** | LP36/37R*+TXV | ML180UH045E36A | R-454B | 36000 | 15.2 | 13 | 32000 | 19000 | 15900 | 7.5 | 1.86 | 217609996 | No | No | USA | N/A
ML14KP1-036-230A** | LP36/37R*+TXV | ML180UH045V36A | R-454B | 36000 | 15 | 13 | 32400 | 19200 | 16200 | 7.5 | 1.86 | 217609998 | No | No | USA | N/A
ML14KP1-036-230A** | LP36/37R*+TXV | ML180UH045XE36A | R-454B | 36000 | 15.2 | 13 | 32000 | 19000 | 15900 | 7.5 | 1.86 | 217610000 | No | No | USA | N/A
ML14KP1-036-230A** | LP36/37R*+TXV | ML180UH070E36A | R-454B | 36000 | 15 | 13 | 32200 | 19200 | 16000 | 7.5 | 1.84 | 217610002 | No | No | USA | N/A
ML14KP1-036-230A** | LP36/37R*+TXV | ML180UH070E36B | R-454B | 36000 | 15.2 | 13 | 32200 | 19200 | 16000 | 7.5 | 1.86 | 217610004 | No | No | USA | N/A
ML14KP1-036-230A** | LP36/37R*+TXV | ML180UH070V36A | R-454B | 36000 | 14.5 | 12.5 | 32400 | 19400 | 16300 | 7.5 | 1.86 | 217610006 | No | No | USA | N/A
ML14KP1-036-230A** | LP36/37R*+TXV | ML180UH070V36B | R-454B | 36000 | 15.2 | 13.5 | 32200 | 19000 | 15900 | 7.5 | 1.88 | 217610008 | No | No | USA | N/A
ML14KP1-036-230A** | LP36/37R*+TXV | ML180UH070V48B | R-454B | 36000 | 15.2 | 13 | 32400 | 19200 | 16100 | 7.5 | 1.9 | 217610010 | No | No | USA | N/A
ML14KP1-036-230A** | LP36/37R*+TXV | ML180UH070XE36A | R-454B | 36000 | 15 | 13 | 32200 | 19000 | 16000 | 7.5 | 1.86 | 217610012 | No | No | USA | N/A
ML14KP1-036-230A** | LP36/37R*+TXV | ML180UH070XE36B | R-454B | 36000 | 15.2 | 13 | 32200 | 19200 | 16000 | 7.5 | 1.86 | 217610013 | No | No | USA | N/A
ML14KP1-036-230A** | LP36/37R*+TXV | ML180UH090E48B | R-454B | 36000 | 15.2 | 13 | 32200 | 19200 | 16000 | 7.5 | 1.88 | 217610015 | No | No | USA | N/A
ML14KP1-036-230A** | LP36/37R*+TXV | ML180UH090E60C | R-454B | 36000 | 16 | 13.5 | 33000 | 19200 | 16200 | 7.8 | 2 | 217184526 | No | No | USA | N/A
ML14KP1-036-230A** | LP36/37R*+TXV | ML180UH090V48B | R-454B | 35400 | 15.2 | 12.5 | 33400 | 19400 | 16400 | 7.8 | 1.96 | 217610017 | No | No | USA | N/A
ML14KP1-036-230A** | LP36/37R*+TXV | ML180UH090XE48B | R-454B | 36000 | 15.2 | 13 | 32200 | 19200 | 16000 | 7.5 | 1.88 | 217610019 | No | No | USA | N/A
ML14KP1-036-230A** | LP36/37R*+TXV | ML180UH110E60C | R-454B | 36000 | 15.2 | 13.5 | 33200 | 19200 | 16200 | 7.8 | 2 | 217184530 | No | No | USA | N/A
ML14KP1-036-230A** | LP36/37R*+TXV | ML180UH110V60C | R-454B | 36000 | 15.2 | 13.5 | 33200 | 19200 | 16100 | 7.8 | 2 | 217184532 | No | No | USA | N/A
ML14KP1-036-230A** | LP36/37R*+TXV | ML180UH110XE60C | R-454B | 36000 | 15.2 | 13 | 33000 | 19200 | 16200 | 7.8 | 1.98 | 217184534 | No | No | USA | N/A
ML14KP1-036-230A** | LP36/37R*+TXV | ML193UH030XE36B | R-454B | 36000 | 15 | 12.5 | 32400 | 19200 | 16200 | 7.5 | 1.84 | 217610021 | No | No | USA | N/A
ML14KP1-036-230A** | LP36/37R*+TXV | ML193UH045XE36B | R-454B | 35400 | 15 | 12.5 | 33600 | 19600 | 16500 | 7.5 | 1.94 | 217610023 | No | No | USA | N/A
ML14KP1-036-230A** | LP36/37R*+TXV | ML193UH070XE36B | R-454B | 36000 | 15 | 13 | 32400 | 19200 | 16200 | 7.5 | 1.86 | 217610025 | No | No | USA | N/A
ML14KP1-036-230A** | LP36/37R*+TXV | ML193UH090XE36C | R-454B | 36000 | 15.2 | 13 | 32800 | 19000 | 16100 | 7.5 | 1.94 | 217184539 | No | No | USA | N/A
ML14KP1-036-230A** | LP36/37R*+TXV | ML193UH090XE48C | R-454B | 36000 | 15.2 | 13 | 33000 | 19200 | 16300 | 7.8 | 1.96 | 217184541 | No | No | USA | N/A
ML14KP1-036-230A** | LP36/37R*+TXV | ML193UH110XE48C | R-454B | 36000 | 15.2 | 13 | 32800 | 19000 | 16000 | 7.8 | 1.96 | 217184543 | No | No | USA | N/A
ML14KP1-036-230A** | LP36/37R*+TXV | ML193UH110XE60C | R-454B | 36000 | 15.2 | 13.5 | 32800 | 19000 | 16000 | 7.5 | 1.98 | 217184545 | No | No | USA | N/A
ML14KP1-036-230A** | LP36/37R*+TXV | ML196UH030XE36B | R-454B | 35600 | 15 | 12.5 | 33200 | 19200 | 16200 | 7.5 | 1.92 | 217614195 | No | No | USA,Canada | N/A
ML14KP1-036-230A** | LP36/37R*+TXV | ML196UH070XE36B | R-454B | 35400 | 15.2 | 12.5 | 33400 | 19400 | 16300 | 7.5 | 1.96 | 217614196 | No | No | USA,Canada | N/A
ML14KP1-036-230A** | LP36/37R*+TXV | ML196UH070XE48B | R-454B | 36000 | 14.5 | 12.5 | 32600 | 19400 | 16300 | 7.5 | 1.84 | 217614197 | No | No | USA,Canada | N/A
ML14KP1-036-230A** | LP36/37R*+TXV | ML196UH090XE36C | R-454B | 36000 | 15.2 | 13 | 33000 | 19200 | 16200 | 7.5 | 1.96 | 217187195 | No | No | USA,Canada | N/A
ML14KP1-036-230A** | LP36/37R*+TXV | ML196UH090XE48C | R-454B | 36000 | 15.2 | 13 | 33200 | 19400 | 16400 | 7.8 | 2 | 217187197 | No | No | USA,Canada | N/A
ML14KP1-036-230A** | LP36/37R*+TXV | ML196UH090XE60C | R-454B | 36000 | 15.2 | 13.5 | 32800 | 19000 | 16000 | 7.5 | 1.98 | 217187199 | No | No | USA,Canada | N/A
ML14KP1-036-230A** | LP36/37R*+TXV | ML196UH110XE60C | R-454B | 36000 | 15.2 | 13 | 33000 | 19200 | 16100 | 7.5 | 1.98 | 217187201 | No | No | USA,Canada | N/A
ML14KP1-036-230A** | LP36/37R*+TXV | ML296UH045XV36B | R-454B | 36000 | 15 | 13 | 32400 | 19200 | 16200 | 7.5 | 1.86 | 217614198 | No | No | USA,Canada | N/A
ML14KP1-036-230A** | LP36/37R*+TXV | ML296UH070XV36B | R-454B | 36000 | 15 | 13 | 32400 | 19200 | 16100 | 7.5 | 1.86 | 217614199 | No | No | USA,Canada | N/A
ML14KP1-036-230A** | LP36/37R*+TXV | ML296UH090XV48C | R-454B | 36000 | 15.2 | 13 | 33200 | 19400 | 16100 | 7.8 | 1.98 | 217187205 | No | No | USA,Canada | N/A
ML14KP1-036-230A** | LP36/37R*+TXV | ML296UH110XV60C | R-454B | 36000 | 15.2 | 13 | 32800 | 19000 | 16100 | 7.8 | 1.96 | 217187207 | No | No | USA,Canada | N/A
ML14KP1-036-230A** | LP36/37R*+TXV | SL280UH060NV36A | R-454B | 36000 | 15.2 | 13 | 32200 | 19200 | 16100 | 7.5 | 1.86 | 217610028 | No | No | USA | N/A
ML14KP1-036-230A** | LP36/37R*+TXV | SL280UH070V36A | R-454B | 36000 | 14.5 | 12.5 | 32600 | 19400 | 16400 | 7.5 | 1.84 | 217610029 | No | No | USA | N/A
ML14KP1-036-230A** | LP36/37R*+TXV | SL280UH070XV36A | R-454B | 36000 | 14.5 | 12.5 | 32600 | 19400 | 16400 | 7.5 | 1.84 | 217610030 | No | No | USA | N/A
ML14KP1-036-230A** | LP36/37R*+TXV | SL280UH080NV48B | R-454B | 36000 | 15 | 13 | 32400 | 19200 | 16200 | 7.5 | 1.86 | 216967869 | No | No | USA | N/A
ML14KP1-036-230A** | LP36/37R*+TXV | SL280UH080NV60C | R-454B | 36000 | 15.2 | 13 | 33000 | 19200 | 16200 | 7.8 | 1.98 | 216967875 | No | No | USA | N/A
ML14KP1-036-230A** | LP36/37R*+TXV | SL280UH090V36B | R-454B | 36000 | 15.2 | 13 | 32200 | 19200 | 16100 | 7.5 | 1.88 | 217610032 | No | No | USA | N/A
ML14KP1-036-230A** | LP36/37R*+TXV | SL280UH090V48B | R-454B | 36000 | 15.2 | 13 | 32200 | 19200 | 16000 | 7.5 | 1.86 | 217610034 | No | No | USA | N/A
ML14KP1-036-230A** | LP36/37R*+TXV | SL280UH090V60C | R-454B | 36000 | 15.2 | 13.5 | 32800 | 18700 | 15700 | 7.5 | 1.9 | 217184549 | No | No | USA | N/A
ML14KP1-036-230A** | LP36/37R*+TXV | SL280UH090XV60C | R-454B | 36000 | 15.2 | 13.5 | 32800 | 18700 | 15700 | 7.5 | 1.9 | 217184551 | No | No | USA | N/A
ML14KP1-036-230A** | LP36/37R*+TXV | SL280UH100NV60C | R-454B | 36000 | 15.2 | 13 | 33200 | 19400 | 16400 | 7.8 | 2 | 216967879 | No | No | USA | N/A
ML14KP1-036-230A** | LP36/37R*+TXV | SL297UH040NV36B | R-454B | 35200 | 15 | 12.5 | 33600 | 19600 | 16500 | 7.5 | 1.96 | 216975507 | No | No | USA,Canada | N/A
ML14KP1-036-230A** | LP36/37R*+TXV | SL297UH060NV36B | R-454B | 35400 | 15 | 12.5 | 33600 | 19600 | 16500 | 7.5 | 1.96 | 216975513 | No | No | USA,Canada | N/A
ML14KP1-036-230A** | LP36/37R*+TXV | SL297UH080NV48C | R-454B | 36000 | 14.5 | 12.5 | 32600 | 18800 | 15800 | 7.5 | 1.9 | 216975519 | No | No | USA,Canada | N/A
ML14KP1-036-230A** | LP36/37R*+TXV | SL297UH080NV60C | R-454B | 36000 | 15.2 | 13 | 33400 | 19600 | 16500 | 7.5 | 1.94 | 216975522 | No | No | USA,Canada | N/A
ML14KP1-036-230A** | LP36/37R*+TXV | SLP99UH070XV36B | R-454B | 35200 | 15 | 12.5 | 33400 | 19600 | 16400 | 7.8 | 1.96 | 217614200 | No | No | USA,Canada | N/A
ML14KP1-036-230A** | LP36/37R*+TXV | SLP99UH090XV36C | R-454B | 36000 | 15.2 | 13 | 33000 | 19200 | 16300 | 7.5 | 1.96 | 217187210 | No | No | USA,Canada | N/A
ML14KP1-036-230A** | LP36/37R*+TXV | SLP99UH090XV48C | R-454B | 36000 | 15.2 | 13 | 33200 | 19400 | 16400 | 7.5 | 1.94 | 217187212 | No | No | USA,Canada | N/A
ML14KP1-036-230A** | LP36/37R*+TXV | SLP99UH090XV60C | R-454B | 36000 | 15.2 | 13 | 33400 | 19600 | 16500 | 7.8 | 1.96 | 217187214 | No | No | USA,Canada | N/A
ML14KP1-036-230A** | LP36/37R*+TXV | SLP99UH110XV60C | R-454B | 36000 | 15.2 | 13 | 33000 | 19200 | 16300 | 7.8 | 1.96 | 217187216 | No | No | USA,Canada | N/A
ML14KP1-036-230A** | LU19/36S*M+TXV+LMHE3D | - - - | R-454B | 34200 | 14.5 | 12 | 33800 | 19400 | 16200 | 7.75 | 1.98 | 217045738 | No | No | USA,Canada | N/A
ML14KP1-036-230A** | LU19/36S*M+TXV+LMHE4D | - - - | R-454B | 34800 | 14.5 | 12.5 | 34000 | 19400 | 16200 | 7.85 | 2 | 217045737 | No | No | USA,Canada | N/A
ML14KP1-036-230A** | LU23/36Y*M+TXV+LMHE3D | - - - | R-454B | 35200 | 14.5 | 12.5 | 33800 | 19400 | 16200 | 7.85 | 2 | 217159382 | No | No | USA,Canada | N/A
ML14KP1-036-230A** | LW39*L9+TXV | - - - | R-454B | 34400 | 15.2 | 12.5 | 34000 | 19400 | 16200 | 7.95 | 2.02 | 215903290 | No | No | USA,Canada | N/A
ML14KP1-036-230A** | M36E34*+TXV+AMHE3D | - - - | R-454B | 34200 | 14.5 | 12 | 33800 | 19400 | 16200 | 7.75 | 1.98 | 217037973 | No | No | USA,Canada | N/A
ML14KP1-036-230A** | M36E34*+TXV+AMHE4D | - - - | R-454B | 34800 | 14.5 | 12.5 | 34000 | 19400 | 16200 | 7.85 | 2 | 217037972 | No | No | USA,Canada | N/A
ML14KP1-036-230A** | M36E35*+TXV+AMHE3D | - - - | R-454B | 34600 | 14.5 | 12.5 | 33800 | 19400 | 16200 | 7.8 | 2 | 217110022 | No | No | USA,Canada | N/A
ML14KP1-036-230A** | M36E35*+TXV+AMHE4D | - - - | R-454B | 35200 | 15 | 12.5 | 34000 | 19400 | 16200 | 7.95 | 2.02 | 217110021 | No | No | USA,Canada | N/A
ML14KP1-036-230A** | M36E36*+TXV+AMHE3D | - - - | R-454B | 35000 | 14.5 | 12.5 | 34000 | 19400 | 16200 | 7.9 | 2.02 | 217110026 | No | No | USA,Canada | N/A
ML14KP1-036-230A** | M36E59*+TXV+AMHE3D | - - - | R-454B | 35200 | 14.5 | 12.5 | 33800 | 19400 | 16200 | 7.85 | 2 | 217110030 | No | No | USA,Canada | N/A
ML14KP1-036-230A** | M36E66*+TXV+AMHE3D | - - - | R-454B | 35400 | 15 | 12.5 | 34000 | 19400 | 16200 | 7.9 | 2.02 | 217110136 | No | No | USA,Canada | N/A
ML14KP1-036-230A** | M36G36*+TXV+AMHE3D | - - - | R-454B | 35000 | 14.5 | 12.5 | 34000 | 19400 | 16200 | 7.9 | 2.02 | 217110024 | No | No | USA,Canada | N/A
ML14KP1-036-230A** | M36G59*+TXV+AMHE3D | - - - | R-454B | 35200 | 14.5 | 12.5 | 33800 | 19400 | 16200 | 7.85 | 2 | 217110028 | No | No | USA,Canada | N/A
ML14KP1-036-230A** | M36G66*+TXV+AMHE3D | - - - | R-454B | 35400 | 15 | 12.5 | 34000 | 19400 | 16200 | 7.9 | 2.02 | 217110031 | No | No | USA,Canada | N/A
ML14KP1-042-230A** | BC**C1*48+TXV+TD | - - - | R-454B | 41000 | 14.3 | 12 | 38500 | 24600 | 20200 | 7.5 | 2 | 216472870 | No | No | USA,Canada | N/A
ML14KP1-042-230A** | BV**B9*42+TXV | - - - | R-454B | 39500 | 14.5 | 12 | 38000 | 24200 | 19600 | 7.8 | 2.04 | 215867032 | No | No | USA,Canada | N/A
ML14KP1-042-230A** | BV**C3*42+TXV | - - - | R-454B | 40000 | 14.5 | 12 | 38500 | 24200 | 19600 | 7.9 | 2.08 | 215867036 | No | No | USA,Canada | N/A
ML14KP1-042-230A** | BV**C3*48+TXV | - - - | R-454B | 40000 | 15 | 12 | 38500 | 24200 | 19600 | 7.9 | 2.08 | 215867034 | No | No | USA,Canada | N/A
ML14KP1-042-230A** | FC*CC1*48+TXV+TD | - - - | R-454B | 41000 | 14.3 | 12 | 38500 | 24600 | 20200 | 7.5 | 2 | 217037933 | No | No | USA,Canada | N/A
ML14KP1-042-230A** | FE*BB9*42+TXV | - - - | R-454B | 39500 | 14.5 | 12 | 38000 | 24200 | 19600 | 7.8 | 2.04 | 215868013 | No | No | USA,Canada | N/A
ML14KP1-042-230A** | FE*BB9*48+TXV | - - - | R-454B | 39500 | 14.5 | 12 | 38000 | 24800 | 20000 | 7.8 | 2.04 | 215867092 | No | No | USA,Canada | N/A
ML14KP1-042-230A** | FE*CC3*42+TXV | - - - | R-454B | 40000 | 14.5 | 12 | 38500 | 24200 | 19600 | 7.9 | 2.08 | 215868017 | No | No | USA,Canada | N/A
ML14KP1-042-230A** | FE*CC3*48+TXV | - - - | R-454B | 40000 | 15 | 12 | 38500 | 24200 | 19600 | 7.9 | 2.08 | 215868015 | No | No | USA,Canada | N/A
ML14KP1-042-230A** | HG84*60+TXV | EL180UH080NE48B | R-454B | 42000 | 15 | 12.5 | 37800 | 24000 | 19400 | 7.5 | 2 | 217109576 | No | No | USA | N/A
ML14KP1-042-230A** | HG84*60+TXV | EL180UH100NE60C | R-454B | 40000 | 14.5 | 12.5 | 37400 | 23200 | 18700 | 7.5 | 1.84 | 217109577 | No | No | USA | N/A
ML14KP1-042-230A** | HG84*60+TXV | EL195UH080NE48C | R-454B | 41000 | 15 | 13 | 37800 | 24000 | 20200 | 7.5 | 2.04 | 217109893 | No | No | USA,Canada | N/A
ML14KP1-042-230A** | HG84*60+TXV | EL195UH100NE60C | R-454B | 42000 | 15.2 | 12.5 | 37800 | 24400 | 19300 | 7.75 | 2.04 | 217109894 | No | No | USA,Canada | N/A
ML14KP1-042-230A** | HG84*60+TXV | EL196UH090XE48C | R-454B | 42000 | 15.2 | 12.5 | 37800 | 24400 | 19300 | 7.8 | 2.02 | 217109895 | No | No | USA,Canada | N/A
ML14KP1-042-230A** | HG84*60+TXV | EL196UH110XE60C | R-454B | 41000 | 15.2 | 13 | 37800 | 23800 | 20000 | 7.8 | 2.1 | 217109896 | No | No | USA,Canada | N/A
ML14KP1-042-230A** | HG84*60+TXV | EL280UH090E36B | R-454B | 42000 | 15.2 | 13 | 37800 | 23600 | 19200 | 7.5 | 2.04 | 217109578 | No | No | USA | N/A
ML14KP1-042-230A** | HG84*60+TXV | EL280UH090E48B | R-454B | 42000 | 15.2 | 13 | 37400 | 23600 | 19100 | 7.8 | 2.04 | 217109579 | No | No | USA | N/A
ML14KP1-042-230A** | HG84*60+TXV | EL280UH090XE48B | R-454B | 42000 | 15.2 | 13 | 37400 | 23600 | 19100 | 7.8 | 2.04 | 217109580 | No | No | USA | N/A
ML14KP1-042-230A** | HG84*60+TXV | EL280UH110E48C | R-454B | 41500 | 15.2 | 13.5 | 37800 | 23600 | 19800 | 7.8 | 2.12 | 217109581 | No | No | USA | N/A
ML14KP1-042-230A** | HG84*60+TXV | EL280UH110E60C | R-454B | 41500 | 15.2 | 13.5 | 37800 | 23800 | 20000 | 7.8 | 2.12 | 217109582 | No | No | USA | N/A
ML14KP1-042-230A** | HG84*60+TXV | EL280UH110XE60C | R-454B | 41500 | 15.2 | 13.5 | 37800 | 23800 | 20000 | 7.8 | 2.12 | 217109583 | No | No | USA | N/A
ML14KP1-042-230A** | HG84*60+TXV | EL297DF090XE48C | R-454B | 41500 | 14.3 | 12.5 | 40000 | 26400 | 21400 | 8 | 1.98 | 217109897 | No | No | USA,Canada | N/A
ML14KP1-042-230A** | HG84*60+TXV | EL297DF110XE60C | R-454B | 41000 | 14.5 | 12.5 | 40000 | 26400 | 21400 | 8 | 1.98 | 217109898 | No | No | USA,Canada | N/A
ML14KP1-042-230A** | HG84*60+TXV | EL297DF110XV60C | R-454B | 41500 | 14.3 | 12 | 40000 | 26600 | 21600 | 8 | 1.96 | 217109899 | No | No | USA,Canada | N/A
ML14KP1-042-230A** | HG84*60+TXV | EL297UH045XV36B | R-454B | 41500 | 15 | 12.5 | 37400 | 23600 | 19200 | 7.5 | 2 | 217109900 | No | No | USA,Canada | N/A
ML14KP1-042-230A** | HG84*60+TXV | EL297UH070XV36B | R-454B | 42000 | 15.2 | 12.5 | 37400 | 23600 | 19100 | 7.5 | 2.02 | 217109901 | No | No | USA,Canada | N/A
ML14KP1-042-230A** | HG84*60+TXV | EL297UH090XE48C | R-454B | 41500 | 15.2 | 13 | 38000 | 24200 | 20400 | 7.8 | 2.1 | 217109902 | No | No | USA,Canada | N/A
ML14KP1-042-230A** | HG84*60+TXV | EL297UH090XV36C | R-454B | 41000 | 15.2 | 13 | 37800 | 24000 | 20200 | 7.8 | 2.08 | 217109903 | No | No | USA,Canada | N/A
ML14KP1-042-230A** | HG84*60+TXV | EL297UH090XV48C | R-454B | 41000 | 15.2 | 13 | 37800 | 24000 | 20200 | 7.8 | 2.1 | 217109904 | No | No | USA,Canada | N/A
ML14KP1-042-230A** | HG84*60+TXV | EL297UH090XV60C | R-454B | 42000 | 15.2 | 12.5 | 37800 | 24400 | 19600 | 7.8 | 2.04 | 217109905 | No | No | USA,Canada | N/A
ML14KP1-042-230A** | HG84*60+TXV | EL297UH110XE60C | R-454B | 41500 | 15.2 | 13 | 38000 | 24200 | 20200 | 7.8 | 2.08 | 217109906 | No | No | USA,Canada | N/A
ML14KP1-042-230A** | HG84*60+TXV | EL297UH110XV48C | R-454B | 41500 | 15.2 | 13 | 38000 | 24200 | 20200 | 7.8 | 2.08 | 217109907 | No | No | USA,Canada | N/A
ML14KP1-042-230A** | HG84*60+TXV | EL297UH110XV60C | R-454B | 41500 | 15.2 | 13 | 38000 | 24200 | 20200 | 7.8 | 2.08 | 217109908 | No | No | USA,Canada | N/A
ML14KP1-042-230A** | HG84*60+TXV | ML180DF110E60C | R-454B | 42000 | 14.5 | 13 | 40000 | 26200 | 21200 | 8.1 | 2 | 217109584 | No | No | USA | N/A
ML14KP1-042-230A** | HG84*60+TXV | ML180UH070V36B | R-454B | 42000 | 15.2 | 13 | 37400 | 23600 | 19000 | 7.5 | 2.02 | 217109585 | No | No | USA | N/A
ML14KP1-042-230A** | HG84*60+TXV | ML180UH070V48B | R-454B | 41500 | 15.2 | 13 | 36800 | 23200 | 18800 | 7.5 | 2.04 | 217109586 | No | No | USA | N/A
ML14KP1-042-230A** | HG84*60+TXV | ML180UH090E48B | R-454B | 42000 | 15.2 | 13 | 37400 | 23600 | 19000 | 7.8 | 2.04 | 217109587 | No | No | USA | N/A
ML14KP1-042-230A** | HG84*60+TXV | ML180UH090E60C | R-454B | 41500 | 15.2 | 13.5 | 37800 | 24000 | 20200 | 7.8 | 2.12 | 217109588 | No | No | USA | N/A
ML14KP1-042-230A** | HG84*60+TXV | ML180UH090V48B | R-454B | 41500 | 15.2 | 12.5 | 36800 | 23400 | 19000 | 7.5 | 2.02 | 217109589 | No | No | USA | N/A
ML14KP1-042-230A** | HG84*60+TXV | ML180UH090XE48B | R-454B | 42000 | 15.2 | 13 | 37400 | 23600 | 19000 | 7.8 | 2.04 | 217109590 | No | No | USA | N/A
ML14KP1-042-230A** | HG84*60+TXV | ML180UH110E60C | R-454B | 41500 | 15.2 | 13.5 | 37800 | 24000 | 20000 | 7.8 | 2.1 | 217109591 | No | No | USA | N/A
ML14KP1-042-230A** | HG84*60+TXV | ML180UH110V60C | R-454B | 41500 | 15.2 | 13.5 | 37800 | 23800 | 20000 | 7.8 | 2.12 | 217109592 | No | No | USA | N/A
ML14KP1-042-230A** | HG84*60+TXV | ML180UH110XE60C | R-454B | 41500 | 15.2 | 13.5 | 37800 | 24000 | 20000 | 7.8 | 2.1 | 217109593 | No | No | USA | N/A
ML14KP1-042-230A** | HG84*60+TXV | ML193DF090XE48C | R-454B | 41000 | 14.5 | 12.5 | 40000 | 26400 | 21400 | 8 | 1.96 | 217109594 | No | No | USA | N/A
ML14KP1-042-230A** | HG84*60+TXV | ML193UH090XE36C | R-454B | 41000 | 15.2 | 13 | 37800 | 23800 | 20000 | 7.8 | 2.1 | 217109595 | No | No | USA | N/A
ML14KP1-042-230A** | HG84*60+TXV | ML193UH090XE48C | R-454B | 42000 | 15.2 | 12.5 | 37800 | 24400 | 19600 | 7.8 | 2.06 | 217109596 | No | No | USA | N/A
ML14KP1-042-230A** | HG84*60+TXV | ML193UH110XE48C | R-454B | 41000 | 15.2 | 13.5 | 37800 | 23600 | 19800 | 7.8 | 2.1 | 217109597 | No | No | USA | N/A
ML14KP1-042-230A** | HG84*60+TXV | ML193UH110XE60C | R-454B | 41500 | 15.2 | 13 | 37800 | 24000 | 20200 | 7.8 | 2.1 | 217109598 | No | No | USA | N/A
ML14KP1-042-230A** | HG84*60+TXV | ML196DF090XE48C | R-454B | 41000 | 14.5 | 12.5 | 40000 | 26400 | 21400 | 8 | 1.98 | 217109909 | No | No | USA,Canada | N/A
ML14KP1-042-230A** | HG84*60+TXV | ML196DF110XE60C | R-454B | 41500 | 14.5 | 12.5 | 40000 | 26200 | 21200 | 8 | 1.98 | 217109910 | No | No | USA,Canada | N/A
ML14KP1-042-230A** | HG84*60+TXV | ML196UH070XE48B | R-454B | 42000 | 14.5 | 12 | 38000 | 24200 | 19600 | 7.5 | 1.98 | 217109911 | No | No | USA,Canada | N/A
ML14KP1-042-230A** | HG84*60+TXV | ML196UH090XE36C | R-454B | 41000 | 15.2 | 12.5 | 37400 | 24200 | 19200 | 7.75 | 2.02 | 217109912 | No | No | USA,Canada | N/A
ML14KP1-042-230A** | HG84*60+TXV | ML196UH090XE48C | R-454B | 42000 | 15.2 | 12.5 | 37800 | 24400 | 19600 | 7.8 | 2.06 | 217109913 | No | No | USA,Canada | N/A
ML14KP1-042-230A** | HG84*60+TXV | ML196UH090XE60C | R-454B | 41500 | 15.2 | 13 | 38000 | 24000 | 20200 | 7.8 | 2.1 | 217109914 | No | No | USA,Canada | N/A
ML14KP1-042-230A** | HG84*60+TXV | ML196UH110XE60C | R-454B | 41000 | 15.2 | 13 | 37800 | 23800 | 20000 | 7.8 | 2.1 | 217109915 | No | No | USA,Canada | N/A
ML14KP1-042-230A** | HG84*60+TXV | ML296DF090XV60C | R-454B | 41000 | 14.5 | 12 | 40000 | 26600 | 21400 | 8 | 1.94 | 217109916 | No | No | USA,Canada | N/A
ML14KP1-042-230A** | HG84*60+TXV | ML296UH045XV36B | R-454B | 42000 | 15.2 | 13 | 37400 | 23600 | 19000 | 7.5 | 2.02 | 217109917 | No | No | USA,Canada | N/A
ML14KP1-042-230A** | HG84*60+TXV | ML296UH070XV36B | R-454B | 41500 | 15.2 | 12.5 | 36800 | 23400 | 18900 | 7.5 | 2.02 | 217109918 | No | No | USA,Canada | N/A
ML14KP1-042-230A** | HG84*60+TXV | ML296UH090XV48C | R-454B | 41500 | 15.2 | 13 | 38000 | 24000 | 20200 | 7.8 | 2.1 | 217109919 | No | No | USA,Canada | N/A
ML14KP1-042-230A** | HG84*60+TXV | ML296UH110XV60C | R-454B | 41500 | 15.2 | 13 | 38000 | 24000 | 20200 | 7.8 | 2.1 | 217109920 | No | No | USA,Canada | N/A
ML14KP1-042-230A** | HG84*60+TXV | SL280DF080NV60C | R-454B | 41500 | 14.3 | 12.5 | 40000 | 26400 | 21400 | 8 | 1.96 | 217109599 | No | No | USA | N/A
ML14KP1-042-230A** | HG84*60+TXV | SL280DF090V60C | R-454B | 41500 | 14.3 | 12.5 | 40000 | 26400 | 21400 | 8 | 1.98 | 217109600 | No | No | USA | N/A
ML14KP1-042-230A** | HG84*60+TXV | SL280DF110V60C | R-454B | 41500 | 14.5 | 12.5 | 40000 | 26400 | 21200 | 8 | 1.98 | 217109601 | No | No | USA | N/A
ML14KP1-042-230A** | HG84*60+TXV | SL280UH080NV48B | R-454B | 42000 | 15.2 | 12.5 | 37400 | 23400 | 19000 | 7.5 | 2.02 | 217109602 | No | No | USA | N/A
ML14KP1-042-230A** | HG84*60+TXV | SL280UH080NV60C | R-454B | 41500 | 15.2 | 13.5 | 37800 | 23800 | 20000 | 7.8 | 2.1 | 217109603 | No | No | USA | N/A
ML14KP1-042-230A** | HG84*60+TXV | SL280UH090V36B | R-454B | 42000 | 15.2 | 13 | 37400 | 23600 | 19000 | 7.5 | 2.04 | 217109604 | No | No | USA | N/A
ML14KP1-042-230A** | HG84*60+TXV | SL280UH090V48B | R-454B | 42000 | 15.2 | 12.5 | 37400 | 23600 | 19100 | 7.5 | 2.02 | 217109605 | No | No | USA | N/A
ML14KP1-042-230A** | HG84*60+TXV | SL280UH090V60C | R-454B | 41500 | 15.2 | 13 | 37800 | 24000 | 20200 | 7.8 | 2.12 | 217109606 | No | No | USA | N/A
ML14KP1-042-230A** | HG84*60+TXV | SL280UH090XV60C | R-454B | 41500 | 15.2 | 13 | 37800 | 24000 | 20200 | 7.8 | 2.12 | 217109607 | No | No | USA | N/A
ML14KP1-042-230A** | HG84*60+TXV | SL280UH100NV60C | R-454B | 41500 | 15.2 | 13 | 38000 | 24000 | 20200 | 7.8 | 2.1 | 217109608 | No | No | USA | N/A
ML14KP1-042-230A** | HG84*60+TXV | SL280UH110V60C | R-454B | 41000 | 15.2 | 13 | 37800 | 24000 | 20200 | 7.8 | 2.1 | 217109609 | No | No | USA | N/A
ML14KP1-042-230A** | HG84*60+TXV | SL280UH110XV60C | R-454B | 41000 | 15.2 | 13 | 37800 | 24000 | 20200 | 7.8 | 2.1 | 217109610 | No | No | USA | N/A
ML14KP1-042-230A** | HG84*60+TXV | SL297UH040NV36B | R-454B | 42000 | 14.5 | 12.5 | 37400 | 23800 | 19300 | 7.5 | 2 | 217109921 | No | No | USA,Canada | N/A
ML14KP1-042-230A** | HG84*60+TXV | SL297UH060NV36B | R-454B | 42000 | 15 | 12.5 | 37400 | 23600 | 19100 | 7.5 | 2.02 | 217109922 | No | No | USA,Canada | N/A
ML14KP1-042-230A** | HG84*60+TXV | SL297UH080NV48C | R-454B | 41500 | 15.2 | 13 | 37800 | 24000 | 20200 | 7.8 | 2.1 | 217109923 | No | No | USA,Canada | N/A
ML14KP1-042-230A** | HG84*60+TXV | SL297UH080NV60C | R-454B | 41500 | 15.2 | 13 | 38000 | 24200 | 20400 | 7.8 | 2.1 | 217109924 | No | No | USA,Canada | N/A
ML14KP1-042-230A** | HG84*60+TXV | SLP99DF090XV36C | R-454B | 41000 | 14.3 | 12.5 | 40000 | 26400 | 21400 | 8 | 1.96 | 217109925 | No | No | USA,Canada | N/A
ML14KP1-042-230A** | HG84*60+TXV | SLP99DF110XV60C | R-454B | 41500 | 14.3 | 12 | 40000 | 26600 | 21600 | 8 | 1.96 | 217109926 | No | No | USA,Canada | N/A
ML14KP1-042-230A** | HG84*60+TXV | SLP99UH070XV36B | R-454B | 42000 | 15.2 | 13 | 37400 | 23600 | 19000 | 7.5 | 2.02 | 217109927 | No | No | USA,Canada | N/A
ML14KP1-042-230A** | HG84*60+TXV | SLP99UH090XV36C | R-454B | 41500 | 15.2 | 12.5 | 37400 | 24200 | 19300 | 7.75 | 2.02 | 217109928 | No | No | USA,Canada | N/A
ML14KP1-042-230A** | HG84*60+TXV | SLP99UH090XV48C | R-454B | 41000 | 15.2 | 13 | 37800 | 24000 | 20200 | 7.8 | 2.1 | 217109929 | No | No | USA,Canada | N/A
ML14KP1-042-230A** | HG84*60+TXV | SLP99UH090XV60C | R-454B | 41500 | 15.2 | 12.5 | 37800 | 24400 | 19400 | 7.75 | 2.02 | 217109930 | No | No | USA,Canada | N/A
ML14KP1-042-230A** | HG84*60+TXV | SLP99UH110XV60C | R-454B | 41500 | 15.2 | 13 | 37800 | 24000 | 20200 | 7.8 | 2.1 | 217109931 | No | No | USA,Canada | N/A
ML14KP1-042-230A** | L*41/60Z*+TXV | EL180UH080NE48B | R-454B | 42000 | 15 | 12.5 | 37800 | 24000 | 19400 | 7.5 | 2 | 217482264 | No | No | USA | N/A
ML14KP1-042-230A** | L*41/60Z*+TXV | EL180UH100NE60C | R-454B | 40000 | 14.5 | 12.5 | 37400 | 23200 | 18700 | 7.5 | 1.84 | 217482265 | No | No | USA | N/A
ML14KP1-042-230A** | L*41/60Z*+TXV | EL195UH080NE48C | R-454B | 41000 | 15 | 13 | 37800 | 24000 | 20200 | 7.5 | 2.04 | 217482266 | No | No | USA,Canada | N/A
ML14KP1-042-230A** | L*41/60Z*+TXV | EL195UH100NE60C | R-454B | 42000 | 15.2 | 12.5 | 37800 | 24400 | 19300 | 7.75 | 2.04 | 217482267 | No | No | USA,Canada | N/A
ML14KP1-042-230A** | L*41/60Z*+TXV | EL196UH090XE48C | R-454B | 42000 | 15.2 | 12.5 | 37800 | 24400 | 19300 | 7.8 | 2.02 | 217482268 | No | No | USA,Canada | N/A
ML14KP1-042-230A** | L*41/60Z*+TXV | EL196UH110XE60C | R-454B | 41000 | 15.2 | 13 | 37800 | 23800 | 20000 | 7.8 | 2.1 | 217482269 | No | No | USA,Canada | N/A
ML14KP1-042-230A** | L*41/60Z*+TXV | EL280UH090E36B | R-454B | 42000 | 15.2 | 13 | 37800 | 23600 | 19200 | 7.5 | 2.04 | 217482270 | No | No | USA | N/A
ML14KP1-042-230A** | L*41/60Z*+TXV | EL280UH090E48B | R-454B | 42000 | 15.2 | 13 | 37400 | 23600 | 19100 | 7.8 | 2.04 | 217482271 | No | No | USA | N/A
ML14KP1-042-230A** | L*41/60Z*+TXV | EL280UH090XE48B | R-454B | 42000 | 15.2 | 13 | 37400 | 23600 | 19100 | 7.8 | 2.04 | 217482272 | No | No | USA | N/A
ML14KP1-042-230A** | L*41/60Z*+TXV | EL280UH110E48C | R-454B | 41500 | 15.2 | 13.5 | 37800 | 23600 | 19800 | 7.8 | 2.12 | 217482273 | No | No | USA | N/A
ML14KP1-042-230A** | L*41/60Z*+TXV | EL280UH110E60C | R-454B | 41500 | 15.2 | 13.5 | 37800 | 23800 | 20000 | 7.8 | 2.12 | 217482274 | No | No | USA | N/A
ML14KP1-042-230A** | L*41/60Z*+TXV | EL280UH110XE60C | R-454B | 41500 | 15.2 | 13.5 | 37800 | 23800 | 20000 | 7.8 | 2.12 | 217482275 | No | No | USA | N/A
ML14KP1-042-230A** | L*41/60Z*+TXV | EL297DF090XE48C | R-454B | 41500 | 14.3 | 12.5 | 40000 | 26400 | 21400 | 8 | 1.98 | 217482276 | No | No | USA,Canada | N/A
ML14KP1-042-230A** | L*41/60Z*+TXV | EL297DF110XE60C | R-454B | 41000 | 14.5 | 12.5 | 40000 | 26400 | 21400 | 8 | 1.98 | 217482277 | No | No | USA,Canada | N/A
ML14KP1-042-230A** | L*41/60Z*+TXV | EL297DF110XV60C | R-454B | 41500 | 14.3 | 12 | 40000 | 26600 | 21600 | 8 | 1.96 | 217482278 | No | No | USA,Canada | N/A
ML14KP1-042-230A** | L*41/60Z*+TXV | EL297UH045XV36B | R-454B | 41500 | 15 | 12.5 | 37400 | 23600 | 19200 | 7.5 | 2 | 217482279 | No | No | USA,Canada | N/A
ML14KP1-042-230A** | L*41/60Z*+TXV | EL297UH070XV36B | R-454B | 42000 | 15.2 | 12.5 | 37400 | 23600 | 19100 | 7.5 | 2.02 | 217482280 | No | No | USA,Canada | N/A
ML14KP1-042-230A** | L*41/60Z*+TXV | EL297UH090XE48C | R-454B | 41500 | 15.2 | 13 | 38000 | 24200 | 20400 | 7.8 | 2.1 | 217482281 | No | No | USA,Canada | N/A
ML14KP1-042-230A** | L*41/60Z*+TXV | EL297UH090XV36C | R-454B | 41000 | 15.2 | 13 | 37800 | 24000 | 20200 | 7.8 | 2.08 | 217482282 | No | No | USA,Canada | N/A
ML14KP1-042-230A** | L*41/60Z*+TXV | EL297UH090XV48C | R-454B | 41000 | 15.2 | 13 | 37800 | 24000 | 20200 | 7.8 | 2.1 | 217482283 | No | No | USA,Canada | N/A
ML14KP1-042-230A** | L*41/60Z*+TXV | EL297UH090XV60C | R-454B | 42000 | 15.2 | 12.5 | 37800 | 24400 | 19600 | 7.8 | 2.04 | 217482284 | No | No | USA,Canada | N/A
ML14KP1-042-230A** | L*41/60Z*+TXV | EL297UH110XE60C | R-454B | 41500 | 15.2 | 13 | 38000 | 24200 | 20200 | 7.8 | 2.08 | 217482285 | No | No | USA,Canada | N/A
ML14KP1-042-230A** | L*41/60Z*+TXV | EL297UH110XV48C | R-454B | 41500 | 15.2 | 13 | 38000 | 24200 | 20200 | 7.8 | 2.08 | 217482286 | No | No | USA,Canada | N/A
ML14KP1-042-230A** | L*41/60Z*+TXV | EL297UH110XV60C | R-454B | 41500 | 15.2 | 13 | 38000 | 24200 | 20200 | 7.8 | 2.08 | 217482287 | No | No | USA,Canada | N/A
ML14KP1-042-230A** | L*41/60Z*+TXV | ML180DF110E60C | R-454B | 42000 | 14.5 | 13 | 40000 | 26200 | 21200 | 8.1 | 2 | 217482288 | No | No | USA | N/A
ML14KP1-042-230A** | L*41/60Z*+TXV | ML180UH070V36B | R-454B | 42000 | 15.2 | 13 | 37400 | 23600 | 19000 | 7.5 | 2.02 | 217482289 | No | No | USA | N/A
ML14KP1-042-230A** | L*41/60Z*+TXV | ML180UH070V48B | R-454B | 41500 | 15.2 | 13 | 36800 | 23200 | 18800 | 7.5 | 2.04 | 217482290 | No | No | USA | N/A
ML14KP1-042-230A** | L*41/60Z*+TXV | ML180UH090E48B | R-454B | 42000 | 15.2 | 13 | 37400 | 23600 | 19000 | 7.8 | 2.04 | 217482291 | No | No | USA | N/A
ML14KP1-042-230A** | L*41/60Z*+TXV | ML180UH090E60C | R-454B | 41500 | 15.2 | 13.5 | 37800 | 24000 | 20200 | 7.8 | 2.12 | 217482292 | No | No | USA | N/A
ML14KP1-042-230A** | L*41/60Z*+TXV | ML180UH090V48B | R-454B | 41500 | 15.2 | 12.5 | 36800 | 23400 | 19000 | 7.5 | 2.02 | 217482293 | No | No | USA | N/A
ML14KP1-042-230A** | L*41/60Z*+TXV | ML180UH090XE48B | R-454B | 42000 | 15.2 | 13 | 37400 | 23600 | 19000 | 7.8 | 2.04 | 217482294 | No | No | USA | N/A
ML14KP1-042-230A** | L*41/60Z*+TXV | ML180UH110E60C | R-454B | 41500 | 15.2 | 13.5 | 37800 | 24000 | 20000 | 7.8 | 2.1 | 217482295 | No | No | USA | N/A
ML14KP1-042-230A** | L*41/60Z*+TXV | ML180UH110V60C | R-454B | 41500 | 15.2 | 13.5 | 37800 | 23800 | 20000 | 7.8 | 2.12 | 217482296 | No | No | USA | N/A
ML14KP1-042-230A** | L*41/60Z*+TXV | ML180UH110XE60C | R-454B | 41500 | 15.2 | 13.5 | 37800 | 24000 | 20000 | 7.8 | 2.1 | 217482297 | No | No | USA | N/A
ML14KP1-042-230A** | L*41/60Z*+TXV | ML193DF090XE48C | R-454B | 41000 | 14.5 | 12.5 | 40000 | 26400 | 21400 | 8 | 1.96 | 217482298 | No | No | USA | N/A
ML14KP1-042-230A** | L*41/60Z*+TXV | ML193UH090XE36C | R-454B | 41000 | 15.2 | 13 | 37800 | 23800 | 20000 | 7.8 | 2.1 | 217482299 | No | No | USA | N/A
ML14KP1-042-230A** | L*41/60Z*+TXV | ML193UH090XE48C | R-454B | 42000 | 15.2 | 12.5 | 37800 | 24400 | 19600 | 7.8 | 2.06 | 217482300 | No | No | USA | N/A
ML14KP1-042-230A** | L*41/60Z*+TXV | ML193UH110XE48C | R-454B | 41000 | 15.2 | 13.5 | 37800 | 23600 | 19800 | 7.8 | 2.1 | 217482301 | No | No | USA | N/A
ML14KP1-042-230A** | L*41/60Z*+TXV | ML193UH110XE60C | R-454B | 41500 | 15.2 | 13 | 37800 | 24000 | 20200 | 7.8 | 2.1 | 217482302 | No | No | USA | N/A
ML14KP1-042-230A** | L*41/60Z*+TXV | ML196DF090XE48C | R-454B | 41000 | 14.5 | 12.5 | 40000 | 26400 | 21400 | 8 | 1.98 | 217482303 | No | No | USA,Canada | N/A
ML14KP1-042-230A** | L*41/60Z*+TXV | ML196DF110XE60C | R-454B | 41500 | 14.5 | 12.5 | 40000 | 26200 | 21200 | 8 | 1.98 | 217482304 | No | No | USA,Canada | N/A
ML14KP1-042-230A** | L*41/60Z*+TXV | ML196UH070XE48B | R-454B | 42000 | 14.5 | 12 | 38000 | 24200 | 19600 | 7.5 | 1.98 | 217482305 | No | No | USA,Canada | N/A
ML14KP1-042-230A** | L*41/60Z*+TXV | ML196UH090XE36C | R-454B | 41000 | 15.2 | 12.5 | 37400 | 24200 | 19200 | 7.75 | 2.02 | 217482306 | No | No | USA,Canada | N/A
ML14KP1-042-230A** | L*41/60Z*+TXV | ML196UH090XE48C | R-454B | 42000 | 15.2 | 12.5 | 37800 | 24400 | 19600 | 7.8 | 2.06 | 217482307 | No | No | USA,Canada | N/A
ML14KP1-042-230A** | L*41/60Z*+TXV | ML196UH090XE60C | R-454B | 41500 | 15.2 | 13 | 38000 | 24000 | 20200 | 7.8 | 2.1 | 217482308 | No | No | USA,Canada | N/A
ML14KP1-042-230A** | L*41/60Z*+TXV | ML196UH110XE60C | R-454B | 41000 | 15.2 | 13 | 37800 | 23800 | 20000 | 7.8 | 2.1 | 217482309 | No | No | USA,Canada | N/A
ML14KP1-042-230A** | L*41/60Z*+TXV | ML296DF090XV60C | R-454B | 41000 | 14.5 | 12 | 40000 | 26600 | 21400 | 8 | 1.94 | 217482310 | No | No | USA,Canada | N/A
ML14KP1-042-230A** | L*41/60Z*+TXV | ML296UH045XV36B | R-454B | 42000 | 15.2 | 13 | 37400 | 23600 | 19000 | 7.5 | 2.02 | 217482311 | No | No | USA,Canada | N/A
ML14KP1-042-230A** | L*41/60Z*+TXV | ML296UH070XV36B | R-454B | 41500 | 15.2 | 12.5 | 36800 | 23400 | 18900 | 7.5 | 2.02 | 217482312 | No | No | USA,Canada | N/A
ML14KP1-042-230A** | L*41/60Z*+TXV | ML296UH090XV48C | R-454B | 41500 | 15.2 | 13 | 38000 | 24000 | 20200 | 7.8 | 2.1 | 217482313 | No | No | USA,Canada | N/A
ML14KP1-042-230A** | L*41/60Z*+TXV | ML296UH110XV60C | R-454B | 41500 | 15.2 | 13 | 38000 | 24000 | 20200 | 7.8 | 2.1 | 217482314 | No | No | USA,Canada | N/A
ML14KP1-042-230A** | L*41/60Z*+TXV | SL280DF080NV60C | R-454B | 41500 | 14.3 | 12.5 | 40000 | 26400 | 21400 | 8 | 1.96 | 217482315 | No | No | USA | N/A
ML14KP1-042-230A** | L*41/60Z*+TXV | SL280DF090V60C | R-454B | 41500 | 14.3 | 12.5 | 40000 | 26400 | 21400 | 8 | 1.98 | 217482316 | No | No | USA | N/A
ML14KP1-042-230A** | L*41/60Z*+TXV | SL280DF110V60C | R-454B | 41500 | 14.5 | 12.5 | 40000 | 26400 | 21200 | 8 | 1.98 | 217482317 | No | No | USA | N/A
ML14KP1-042-230A** | L*41/60Z*+TXV | SL280UH080NV48B | R-454B | 42000 | 15.2 | 12.5 | 37400 | 23400 | 19000 | 7.5 | 2.02 | 217482318 | No | No | USA | N/A
ML14KP1-042-230A** | L*41/60Z*+TXV | SL280UH080NV60C | R-454B | 41500 | 15.2 | 13.5 | 37800 | 23800 | 20000 | 7.8 | 2.1 | 217482319 | No | No | USA | N/A
ML14KP1-042-230A** | L*41/60Z*+TXV | SL280UH090V36B | R-454B | 42000 | 15.2 | 13 | 37400 | 23600 | 19000 | 7.5 | 2.04 | 217482320 | No | No | USA | N/A
ML14KP1-042-230A** | L*41/60Z*+TXV | SL280UH090V48B | R-454B | 42000 | 15.2 | 12.5 | 37400 | 23600 | 19100 | 7.5 | 2.02 | 217482321 | No | No | USA | N/A
ML14KP1-042-230A** | L*41/60Z*+TXV | SL280UH090V60C | R-454B | 41500 | 15.2 | 13 | 37800 | 24000 | 20200 | 7.8 | 2.12 | 217482322 | No | No | USA | N/A
ML14KP1-042-230A** | L*41/60Z*+TXV | SL280UH090XV60C | R-454B | 41500 | 15.2 | 13 | 37800 | 24000 | 20200 | 7.8 | 2.12 | 217482323 | No | No | USA | N/A
ML14KP1-042-230A** | L*41/60Z*+TXV | SL280UH100NV60C | R-454B | 41500 | 15.2 | 13 | 38000 | 24000 | 20200 | 7.8 | 2.1 | 217482324 | No | No | USA | N/A
ML14KP1-042-230A** | L*41/60Z*+TXV | SL280UH110V60C | R-454B | 41000 | 15.2 | 13 | 37800 | 24000 | 20200 | 7.8 | 2.1 | 217482325 | No | No | USA | N/A
ML14KP1-042-230A** | L*41/60Z*+TXV | SL280UH110XV60C | R-454B | 41000 | 15.2 | 13 | 37800 | 24000 | 20200 | 7.8 | 2.1 | 217482326 | No | No | USA | N/A
ML14KP1-042-230A** | L*41/60Z*+TXV | SL297UH040NV36B | R-454B | 42000 | 14.5 | 12.5 | 37400 | 23800 | 19300 | 7.5 | 2 | 217482327 | No | No | USA,Canada | N/A
ML14KP1-042-230A** | L*41/60Z*+TXV | SL297UH060NV36B | R-454B | 42000 | 15 | 12.5 | 37400 | 23600 | 19100 | 7.5 | 2.02 | 217482328 | No | No | USA,Canada | N/A
ML14KP1-042-230A** | L*41/60Z*+TXV | SL297UH080NV48C | R-454B | 41500 | 15.2 | 13 | 37800 | 24000 | 20200 | 7.8 | 2.1 | 217482329 | No | No | USA,Canada | N/A
ML14KP1-042-230A** | L*41/60Z*+TXV | SL297UH080NV60C | R-454B | 41500 | 15.2 | 13 | 38000 | 24200 | 20400 | 7.8 | 2.1 | 217482330 | No | No | USA,Canada | N/A
ML14KP1-042-230A** | L*41/60Z*+TXV | SLP99DF090XV36C | R-454B | 41000 | 14.3 | 12.5 | 40000 | 26400 | 21400 | 8 | 1.96 | 217482331 | No | No | USA,Canada | N/A
ML14KP1-042-230A** | L*41/60Z*+TXV | SLP99DF110XV60C | R-454B | 41500 | 14.3 | 12 | 40000 | 26600 | 21600 | 8 | 1.96 | 217482332 | No | No | USA,Canada | N/A
ML14KP1-042-230A** | L*41/60Z*+TXV | SLP99UH070XV36B | R-454B | 42000 | 15.2 | 13 | 37400 | 23600 | 19000 | 7.5 | 2.02 | 217482333 | No | No | USA,Canada | N/A
ML14KP1-042-230A** | L*41/60Z*+TXV | SLP99UH090XV36C | R-454B | 41500 | 15.2 | 12.5 | 37400 | 24200 | 19300 | 7.75 | 2.02 | 217482334 | No | No | USA,Canada | N/A
ML14KP1-042-230A** | L*41/60Z*+TXV | SLP99UH090XV48C | R-454B | 41000 | 15.2 | 13 | 37800 | 24000 | 20200 | 7.8 | 2.1 | 217482335 | No | No | USA,Canada | N/A
ML14KP1-042-230A** | L*41/60Z*+TXV | SLP99UH090XV60C | R-454B | 41500 | 15.2 | 12.5 | 37800 | 24400 | 19400 | 7.75 | 2.02 | 217482336 | No | No | USA,Canada | N/A
ML14KP1-042-230A** | L*41/60Z*+TXV | SLP99UH110XV60C | R-454B | 41500 | 15.2 | 13 | 37800 | 24000 | 20200 | 7.8 | 2.1 | 217482337 | No | No | USA,Canada | N/A
ML14KP1-042-230A** | L*42/49K*+TXV | SL280UH080NV48B | R-454B | 40500 | 14.3 | 12 | 37800 | 23800 | 18800 | 7.5 | 1.8 | 216967713 | No | No | USA | N/A
ML14KP1-042-230A** | L*42/60S*+TXV | EL195UH080NE48C | R-454B | 41000 | 14.5 | 12 | 37800 | 24000 | 20200 | 7.5 | 2.04 | 216975373 | No | No | USA,Canada | N/A
ML14KP1-042-230A** | L*42/60S*+TXV | EL195UH100NE60C | R-454B | 41500 | 14.5 | 12.5 | 38000 | 24200 | 20400 | 7.75 | 2.1 | 216975381 | No | No | USA,Canada | N/A
ML14KP1-042-230A** | L*42/60S*+TXV | SL280UH080NV60C | R-454B | 41500 | 15.2 | 13 | 37800 | 23800 | 20000 | 7.75 | 2.1 | 216967718 | No | No | USA | N/A
ML14KP1-042-230A** | L*42/60S*+TXV | SL280UH100NV60C | R-454B | 41500 | 15 | 12.5 | 38000 | 24000 | 20200 | 7.75 | 2.1 | 216967726 | No | No | USA | N/A
ML14KP1-042-230A** | L*42/60S*+TXV | SL297UH080NV48C | R-454B | 41500 | 15 | 12.5 | 37800 | 24000 | 20200 | 7.75 | 2.1 | 216975389 | No | No | USA,Canada | N/A
ML14KP1-042-230A** | L*42/60S*+TXV | SL297UH080NV60C | R-454B | 41500 | 15 | 12.5 | 38000 | 24200 | 20400 | 7.75 | 2.1 | 216975397 | No | No | USA,Canada | N/A
ML14KP1-042-230A** | L*42/60V*+TXV | EL180UH080NE48B | R-454B | 41000 | 14.5 | 12.5 | 37800 | 24000 | 19400 | 7.5 | 2 | 216967705 | No | No | USA | N/A
ML14KP1-042-230A** | L*42/60V*+TXV | EL180UH100NE60C | R-454B | 40000 | 14.3 | 12 | 37400 | 23200 | 18700 | 7.5 | 1.84 | 216967709 | No | No | USA | N/A
ML14KP1-042-230A** | L*42/60V*+TXV | EL195UH080NE48C | R-454B | 41000 | 14.5 | 12.5 | 37800 | 24000 | 20200 | 7.5 | 2.04 | 216975375 | No | No | USA,Canada | N/A
ML14KP1-042-230A** | L*42/60V*+TXV | EL195UH100NE60C | R-454B | 41500 | 15 | 12.5 | 37800 | 24400 | 19300 | 7.7 | 2.02 | 216975383 | No | No | USA,Canada | N/A
ML14KP1-042-230A** | L*42/60V*+TXV | SL280UH080NV48B | R-454B | 41000 | 15.2 | 12.5 | 37400 | 23400 | 19000 | 7.5 | 2.02 | 216967714 | No | No | USA | N/A
ML14KP1-042-230A** | L*42/60V*+TXV | SL280UH080NV60C | R-454B | 41500 | 15.2 | 13 | 37800 | 23800 | 20000 | 7.8 | 2.1 | 216967720 | No | No | USA | N/A
ML14KP1-042-230A** | L*42/60V*+TXV | SL280UH090V48B | R-454B | 41000 | 15.2 | 12.5 | 37400 | 23600 | 19100 | 7.5 | 2.02 | 217230744 | No | No | USA | N/A
ML14KP1-042-230A** | L*42/60V*+TXV | SL280UH090V60C | R-454B | 41500 | 15.2 | 13 | 37800 | 24000 | 20200 | 7.8 | 2.12 | 217230749 | No | No | USA | N/A
ML14KP1-042-230A** | L*42/60V*+TXV | SL280UH090XV60C | R-454B | 41500 | 15.2 | 13 | 37800 | 24000 | 20200 | 7.8 | 2.12 | 217230753 | No | No | USA | N/A
ML14KP1-042-230A** | L*42/60V*+TXV | SL280UH100NV60C | R-454B | 41500 | 15.2 | 13 | 38000 | 24000 | 20200 | 7.8 | 2.1 | 216967728 | No | No | USA | N/A
ML14KP1-042-230A** | L*42/60V*+TXV | SL280UH110V60C | R-454B | 41000 | 15.2 | 12.5 | 37800 | 24000 | 20200 | 7.8 | 2.1 | 217230759 | No | No | USA | N/A
ML14KP1-042-230A** | L*42/60V*+TXV | SL280UH110XV60C | R-454B | 41000 | 15.2 | 12.5 | 37800 | 24000 | 20200 | 7.8 | 2.1 | 217230763 | No | No | USA | N/A
ML14KP1-042-230A** | L*42/60V*+TXV | SL297UH080NV48C | R-454B | 41500 | 15.2 | 13 | 37800 | 24000 | 20200 | 7.8 | 2.1 | 216975391 | No | No | USA,Canada | N/A
ML14KP1-042-230A** | L*42/60V*+TXV | SL297UH080NV60C | R-454B | 41500 | 15.2 | 12.5 | 38000 | 24200 | 20400 | 7.8 | 2.1 | 216975399 | No | No | USA,Canada | N/A
ML14KP1-042-230A** | L*42/60Z*+TXV | EL180UH100NE60C | R-454B | 40000 | 14.5 | 12.5 | 37400 | 23200 | 18700 | 7.5 | 1.84 | 216967710 | No | No | USA | N/A
ML14KP1-042-230A** | L*42/60Z*+TXV | EL195UH080NE48C | R-454B | 41000 | 15 | 13 | 37800 | 24000 | 20200 | 7.5 | 2.04 | 216975376 | No | No | USA,Canada | N/A
ML14KP1-042-230A** | L*42/60Z*+TXV | EL195UH100NE60C | R-454B | 42000 | 15.2 | 12.5 | 37800 | 24400 | 19300 | 7.7 | 2.02 | 216975384 | No | No | USA,Canada | N/A
ML14KP1-042-230A** | L*42/60Z*+TXV | EL196UH090XE48C | R-454B | 42000 | 15.2 | 12.5 | 37800 | 24400 | 19300 | 7.7 | 2 | 217186878 | No | No | USA,Canada | N/A
ML14KP1-042-230A** | L*42/60Z*+TXV | EL196UH110XE60C | R-454B | 41000 | 15.2 | 13 | 37800 | 23800 | 20000 | 7.8 | 2.1 | 217186883 | No | No | USA,Canada | N/A
ML14KP1-042-230A** | L*42/60Z*+TXV | EL280UH110E48C | R-454B | 41500 | 15.2 | 13.5 | 37800 | 23600 | 19800 | 7.8 | 2.12 | 217184147 | No | No | USA | N/A
ML14KP1-042-230A** | L*42/60Z*+TXV | EL280UH110E60C | R-454B | 41500 | 15.2 | 13.5 | 37800 | 23800 | 20000 | 7.8 | 2.12 | 217184152 | No | No | USA | N/A
ML14KP1-042-230A** | L*42/60Z*+TXV | EL280UH110XE60C | R-454B | 41500 | 15.2 | 13.5 | 37800 | 23800 | 20000 | 7.8 | 2.12 | 217184157 | No | No | USA | N/A
ML14KP1-042-230A** | L*42/60Z*+TXV | EL297UH090XE48C | R-454B | 41500 | 15.2 | 13 | 38000 | 24200 | 20400 | 7.8 | 2.1 | 217186888 | No | No | USA,Canada | N/A
ML14KP1-042-230A** | L*42/60Z*+TXV | EL297UH090XV48C | R-454B | 41000 | 15.2 | 13 | 37800 | 24000 | 20200 | 7.8 | 2.1 | 217186893 | No | No | USA,Canada | N/A
ML14KP1-042-230A** | L*42/60Z*+TXV | EL297UH090XV60C | R-454B | 42000 | 15.2 | 12.5 | 37800 | 24400 | 19600 | 7.75 | 2.02 | 217186898 | No | No | USA,Canada | N/A
ML14KP1-042-230A** | L*42/60Z*+TXV | EL297UH110XE60C | R-454B | 41500 | 15.2 | 13 | 38000 | 24200 | 20200 | 7.8 | 2.08 | 217186903 | No | No | USA,Canada | N/A
ML14KP1-042-230A** | L*42/60Z*+TXV | EL297UH110XV48C | R-454B | 41500 | 15.2 | 13 | 38000 | 24200 | 20200 | 7.8 | 2.08 | 217186908 | No | No | USA,Canada | N/A
ML14KP1-042-230A** | L*42/60Z*+TXV | EL297UH110XV60C | R-454B | 41500 | 15.2 | 13 | 38000 | 24200 | 20200 | 7.8 | 2.08 | 217186913 | No | No | USA,Canada | N/A
ML14KP1-042-230A** | L*42/60Z*+TXV | ML180UH090E60C | R-454B | 41500 | 15.2 | 13.5 | 37800 | 24000 | 20200 | 7.8 | 2.12 | 217184162 | No | No | USA | N/A
ML14KP1-042-230A** | L*42/60Z*+TXV | ML180UH110E60C | R-454B | 41500 | 15.2 | 13.5 | 37800 | 24000 | 20000 | 7.8 | 2.1 | 217184167 | No | No | USA | N/A
ML14KP1-042-230A** | L*42/60Z*+TXV | ML180UH110V60C | R-454B | 41500 | 15.2 | 13.5 | 37800 | 23800 | 20000 | 7.8 | 2.12 | 217184172 | No | No | USA | N/A
ML14KP1-042-230A** | L*42/60Z*+TXV | ML180UH110XE60C | R-454B | 41500 | 15.2 | 13.5 | 37800 | 24000 | 20000 | 7.8 | 2.1 | 217184177 | No | No | USA | N/A
ML14KP1-042-230A** | L*42/60Z*+TXV | ML193UH090XE48C | R-454B | 42000 | 15.2 | 12.5 | 37800 | 24400 | 19600 | 7.75 | 2.04 | 217184182 | No | No | USA | N/A
ML14KP1-042-230A** | L*42/60Z*+TXV | ML193UH110XE48C | R-454B | 41000 | 15.2 | 13.5 | 37800 | 23600 | 19800 | 7.8 | 2.1 | 217184187 | No | No | USA | N/A
ML14KP1-042-230A** | L*42/60Z*+TXV | ML193UH110XE60C | R-454B | 41500 | 15.2 | 13 | 37800 | 24000 | 20200 | 7.8 | 2.1 | 217184192 | No | No | USA | N/A
ML14KP1-042-230A** | L*42/60Z*+TXV | ML196UH090XE48C | R-454B | 42000 | 15.2 | 12.5 | 37800 | 24400 | 19600 | 7.75 | 2.04 | 217186918 | No | No | USA,Canada | N/A
ML14KP1-042-230A** | L*42/60Z*+TXV | ML196UH090XE60C | R-454B | 41500 | 15.2 | 13 | 38000 | 24000 | 20200 | 7.8 | 2.1 | 217186923 | No | No | USA,Canada | N/A
ML14KP1-042-230A** | L*42/60Z*+TXV | ML196UH110XE60C | R-454B | 41000 | 15.2 | 13 | 37800 | 23800 | 20000 | 7.8 | 2.1 | 217186928 | No | No | USA,Canada | N/A
ML14KP1-042-230A** | L*42/60Z*+TXV | ML296UH090XV48C | R-454B | 41500 | 15.2 | 13 | 38000 | 24000 | 20200 | 7.8 | 2.1 | 217186933 | No | No | USA,Canada | N/A
ML14KP1-042-230A** | L*42/60Z*+TXV | ML296UH110XV60C | R-454B | 41500 | 15.2 | 13 | 38000 | 24000 | 20200 | 7.8 | 2.1 | 217186938 | No | No | USA,Canada | N/A
ML14KP1-042-230A** | L*42/60Z*+TXV | SL280UH080NV60C | R-454B | 41500 | 15.2 | 13.5 | 37800 | 23800 | 20000 | 7.8 | 2.1 | 216967721 | No | No | USA | N/A
ML14KP1-042-230A** | L*42/60Z*+TXV | SL280UH090V60C | R-454B | 41500 | 15.2 | 13 | 37800 | 24000 | 20200 | 7.8 | 2.12 | 217184197 | No | No | USA | N/A
ML14KP1-042-230A** | L*42/60Z*+TXV | SL280UH090XV60C | R-454B | 41500 | 15.2 | 13 | 37800 | 24000 | 20200 | 7.8 | 2.12 | 217184202 | No | No | USA | N/A
ML14KP1-042-230A** | L*42/60Z*+TXV | SL280UH100NV60C | R-454B | 41500 | 15.2 | 13 | 38000 | 24000 | 20200 | 7.8 | 2.1 | 216967729 | No | No | USA | N/A
ML14KP1-042-230A** | L*42/60Z*+TXV | SL280UH110V60C | R-454B | 41000 | 15.2 | 13 | 37800 | 24000 | 20200 | 7.8 | 2.1 | 217184207 | No | No | USA | N/A
ML14KP1-042-230A** | L*42/60Z*+TXV | SL280UH110XV60C | R-454B | 41000 | 15.2 | 13 | 37800 | 24000 | 20200 | 7.8 | 2.1 | 217184212 | No | No | USA | N/A
ML14KP1-042-230A** | L*42/60Z*+TXV | SL297UH080NV48C | R-454B | 41500 | 15.2 | 13 | 37800 | 24000 | 20200 | 7.8 | 2.1 | 216975392 | No | No | USA,Canada | N/A
ML14KP1-042-230A** | L*42/60Z*+TXV | SL297UH080NV60C | R-454B | 41500 | 15.2 | 13 | 38000 | 24200 | 20400 | 7.8 | 2.1 | 216975400 | No | No | USA,Canada | N/A
ML14KP1-042-230A** | L*42/60Z*+TXV | SLP99UH090XV48C | R-454B | 41000 | 15.2 | 13 | 37800 | 24000 | 20200 | 7.8 | 2.1 | 217186943 | No | No | USA,Canada | N/A
ML14KP1-042-230A** | L*42/60Z*+TXV | SLP99UH090XV60C | R-454B | 41500 | 15.2 | 12.5 | 37800 | 24400 | 19400 | 7.7 | 2 | 217186948 | No | No | USA,Canada | N/A
ML14KP1-042-230A** | L*42/60Z*+TXV | SLP99UH110XV60C | R-454B | 41500 | 15.2 | 13 | 37800 | 24000 | 20200 | 7.8 | 2.1 | 217186953 | No | No | USA,Canada | N/A
ML14KP1-042-230A** | LD42/61Z*+TXV | EL180UH100NE60C | R-454B | 40000 | 14.5 | 12 | 37400 | 23200 | 18700 | 7.5 | 1.84 | 216977951 | No | No | USA | N/A
ML14KP1-042-230A** | LD42/61Z*+TXV | EL195UH080NE48C | R-454B | 41000 | 14.5 | 12.5 | 37800 | 24000 | 20200 | 7.5 | 2.04 | 216978055 | No | No | USA,Canada | N/A
ML14KP1-042-230A** | LD42/61Z*+TXV | EL195UH100NE60C | R-454B | 42000 | 15 | 12.5 | 37800 | 24400 | 19300 | 7.75 | 2.02 | 216978056 | No | No | USA,Canada | N/A
ML14KP1-042-230A** | LD42/61Z*+TXV | EL196UH090XE48C | R-454B | 42000 | 15 | 12.5 | 37800 | 24400 | 19300 | 7.75 | 2 | 217186876 | No | No | USA,Canada | N/A
ML14KP1-042-230A** | LD42/61Z*+TXV | EL196UH110XE60C | R-454B | 41000 | 15.2 | 13 | 37800 | 23800 | 20000 | 7.8 | 2.1 | 217186881 | No | No | USA,Canada | N/A
ML14KP1-042-230A** | LD42/61Z*+TXV | EL280UH110E48C | R-454B | 41500 | 15.2 | 13.5 | 37800 | 23600 | 19800 | 7.8 | 2.12 | 217184145 | No | No | USA | N/A
ML14KP1-042-230A** | LD42/61Z*+TXV | EL280UH110E60C | R-454B | 42000 | 15.2 | 13 | 37400 | 24000 | 19000 | 7.95 | 2.04 | 217184150 | No | No | USA | N/A
ML14KP1-042-230A** | LD42/61Z*+TXV | EL280UH110XE60C | R-454B | 42000 | 15.2 | 13 | 37400 | 24000 | 19000 | 7.95 | 2.04 | 217184155 | No | No | USA | N/A
ML14KP1-042-230A** | LD42/61Z*+TXV | EL297UH090XE48C | R-454B | 41500 | 15.2 | 13 | 38000 | 24200 | 20400 | 7.8 | 2.1 | 217186886 | No | No | USA,Canada | N/A
ML14KP1-042-230A** | LD42/61Z*+TXV | EL297UH090XV48C | R-454B | 41000 | 15.2 | 13 | 37800 | 24000 | 20200 | 7.8 | 2.1 | 217186891 | No | No | USA,Canada | N/A
ML14KP1-042-230A** | LD42/61Z*+TXV | EL297UH090XV60C | R-454B | 42000 | 15 | 12.5 | 37800 | 24400 | 19600 | 7.75 | 2.02 | 217186896 | No | No | USA,Canada | N/A
ML14KP1-042-230A** | LD42/61Z*+TXV | EL297UH110XE60C | R-454B | 41500 | 15.2 | 13 | 38000 | 24200 | 20200 | 7.8 | 2.08 | 217186901 | No | No | USA,Canada | N/A
ML14KP1-042-230A** | LD42/61Z*+TXV | EL297UH110XV48C | R-454B | 41500 | 15.2 | 13 | 38000 | 24200 | 20200 | 7.8 | 2.08 | 217186906 | No | No | USA,Canada | N/A
ML14KP1-042-230A** | LD42/61Z*+TXV | EL297UH110XV60C | R-454B | 41500 | 15.2 | 13 | 38000 | 24200 | 20200 | 7.8 | 2.08 | 217186911 | No | No | USA,Canada | N/A
ML14KP1-042-230A** | LD42/61Z*+TXV | ML180UH090E60C | R-454B | 42000 | 15.2 | 13 | 37400 | 24200 | 19300 | 7.95 | 2.06 | 217184160 | No | No | USA | N/A
ML14KP1-042-230A** | LD42/61Z*+TXV | ML180UH110E60C | R-454B | 41500 | 15.2 | 13 | 37800 | 24000 | 20000 | 7.8 | 2.1 | 217184165 | No | No | USA | N/A
ML14KP1-042-230A** | LD42/61Z*+TXV | ML180UH110V60C | R-454B | 42000 | 15.2 | 13 | 37400 | 24000 | 19100 | 7.95 | 2.06 | 217184170 | No | No | USA | N/A
ML14KP1-042-230A** | LD42/61Z*+TXV | ML180UH110XE60C | R-454B | 41500 | 15.2 | 13 | 37800 | 24000 | 20000 | 7.8 | 2.1 | 217184175 | No | No | USA | N/A
ML14KP1-042-230A** | LD42/61Z*+TXV | ML193UH090XE48C | R-454B | 42000 | 15 | 12.5 | 37800 | 24400 | 19600 | 7.75 | 2.04 | 217184180 | No | No | USA | N/A
ML14KP1-042-230A** | LD42/61Z*+TXV | ML193UH110XE48C | R-454B | 41000 | 15.2 | 13 | 37800 | 23600 | 19800 | 7.8 | 2.1 | 217184185 | No | No | USA | N/A
ML14KP1-042-230A** | LD42/61Z*+TXV | ML193UH110XE60C | R-454B | 41500 | 15.2 | 13 | 37800 | 24000 | 20200 | 7.8 | 2.1 | 217184190 | No | No | USA | N/A
ML14KP1-042-230A** | LD42/61Z*+TXV | ML196UH090XE48C | R-454B | 42000 | 15 | 12.5 | 37800 | 24400 | 19600 | 7.75 | 2.04 | 217186916 | No | No | USA,Canada | N/A
ML14KP1-042-230A** | LD42/61Z*+TXV | ML196UH090XE60C | R-454B | 41500 | 15.2 | 13 | 38000 | 24000 | 20200 | 7.8 | 2.1 | 217186921 | No | No | USA,Canada | N/A
ML14KP1-042-230A** | LD42/61Z*+TXV | ML196UH110XE60C | R-454B | 41000 | 15.2 | 13 | 37800 | 23800 | 20000 | 7.8 | 2.1 | 217186926 | No | No | USA,Canada | N/A
ML14KP1-042-230A** | LD42/61Z*+TXV | ML296UH090XV48C | R-454B | 41500 | 15.2 | 13 | 38000 | 24000 | 20200 | 7.8 | 2.1 | 217186931 | No | No | USA,Canada | N/A
ML14KP1-042-230A** | LD42/61Z*+TXV | ML296UH110XV60C | R-454B | 41500 | 15.2 | 13 | 38000 | 24000 | 20200 | 7.8 | 2.1 | 217186936 | No | No | USA,Canada | N/A
ML14KP1-042-230A** | LD42/61Z*+TXV | SL280DF080NV60C | R-454B | 41500 | 14.3 | 12.5 | 40000 | 26400 | 21400 | 8 | 1.96 | 216977952 | No | No | USA | N/A
ML14KP1-042-230A** | LD42/61Z*+TXV | SL280UH080NV60C | R-454B | 41500 | 15.2 | 13 | 37800 | 23800 | 20000 | 7.8 | 2.1 | 216977953 | No | No | USA | N/A
ML14KP1-042-230A** | LD42/61Z*+TXV | SL280UH090V60C | R-454B | 41500 | 15.2 | 13 | 37800 | 24000 | 20200 | 7.8 | 2.12 | 217184195 | No | No | USA | N/A
ML14KP1-042-230A** | LD42/61Z*+TXV | SL280UH090XV60C | R-454B | 41500 | 15.2 | 13 | 37800 | 24000 | 20200 | 7.8 | 2.12 | 217184200 | No | No | USA | N/A
ML14KP1-042-230A** | LD42/61Z*+TXV | SL280UH100NV60C | R-454B | 41500 | 15.2 | 13 | 38000 | 24000 | 20200 | 7.8 | 2.1 | 216977954 | No | No | USA | N/A
ML14KP1-042-230A** | LD42/61Z*+TXV | SL280UH110V60C | R-454B | 41000 | 15.2 | 13 | 37800 | 24000 | 20200 | 7.8 | 2.1 | 217184205 | No | No | USA | N/A
ML14KP1-042-230A** | LD42/61Z*+TXV | SL280UH110XV60C | R-454B | 41000 | 15.2 | 13 | 37800 | 24000 | 20200 | 7.8 | 2.1 | 217184210 | No | No | USA | N/A
ML14KP1-042-230A** | LD42/61Z*+TXV | SL297UH080NV48C | R-454B | 41500 | 15.2 | 13 | 37800 | 24000 | 20200 | 7.8 | 2.1 | 216978057 | No | No | USA,Canada | N/A
ML14KP1-042-230A** | LD42/61Z*+TXV | SL297UH080NV60C | R-454B | 41500 | 15.2 | 13 | 38000 | 24200 | 20400 | 7.8 | 2.1 | 216978058 | No | No | USA,Canada | N/A
ML14KP1-042-230A** | LD42/61Z*+TXV | SLP99UH090XV48C | R-454B | 41000 | 15.2 | 13 | 37800 | 24000 | 20200 | 7.8 | 2.1 | 217186941 | No | No | USA,Canada | N/A
ML14KP1-042-230A** | LD42/61Z*+TXV | SLP99UH090XV60C | R-454B | 41500 | 15 | 12.5 | 37800 | 24400 | 19400 | 7.75 | 2 | 217186946 | No | No | USA,Canada | N/A
ML14KP1-042-230A** | LD42/61Z*+TXV | SLP99UH110XV60C | R-454B | 41500 | 15.2 | 13 | 37800 | 24000 | 20200 | 7.8 | 2.1 | 217186951 | No | No | USA,Canada | N/A
ML14KP1-042-230A** | LH40/61W*+TXV | EL180UH100NE60C | R-454B | 40000 | 14.5 | 12 | 37400 | 23200 | 18700 | 7.5 | 1.84 | 216967707 | No | No | USA | N/A
ML14KP1-042-230A** | LH40/61W*+TXV | EL195UH080NE48C | R-454B | 41000 | 15 | 12.5 | 37800 | 24000 | 20200 | 7.5 | 2.04 | 216975372 | No | No | USA,Canada | N/A
ML14KP1-042-230A** | LH40/61W*+TXV | EL195UH100NE60C | R-454B | 42000 | 15.2 | 12.5 | 37800 | 24400 | 19300 | 7.8 | 2.04 | 216975380 | No | No | USA,Canada | N/A
ML14KP1-042-230A** | LH40/61W*+TXV | EL196UH090XE48C | R-454B | 42000 | 15.2 | 12.5 | 37800 | 24400 | 19300 | 7.8 | 2.02 | 217186877 | No | No | USA,Canada | N/A
ML14KP1-042-230A** | LH40/61W*+TXV | EL196UH110XE60C | R-454B | 41500 | 15.2 | 13 | 37400 | 24000 | 19000 | 7.8 | 2.06 | 217186882 | No | No | USA,Canada | N/A
ML14KP1-042-230A** | LH40/61W*+TXV | EL280UH110E48C | R-454B | 41500 | 15.2 | 13.5 | 37800 | 23600 | 19800 | 7.8 | 2.12 | 217184146 | No | No | USA | N/A
ML14KP1-042-230A** | LH40/61W*+TXV | EL280UH110E60C | R-454B | 41500 | 15.2 | 13.5 | 37800 | 23800 | 20000 | 7.8 | 2.12 | 217184151 | No | No | USA | N/A
ML14KP1-042-230A** | LH40/61W*+TXV | EL280UH110XE60C | R-454B | 41500 | 15.2 | 13.5 | 37800 | 23800 | 20000 | 7.8 | 2.12 | 217184156 | No | No | USA | N/A
ML14KP1-042-230A** | LH40/61W*+TXV | EL297UH090XE48C | R-454B | 41500 | 15.2 | 13 | 38000 | 24200 | 20400 | 7.8 | 2.1 | 217186887 | No | No | USA,Canada | N/A
ML14KP1-042-230A** | LH40/61W*+TXV | EL297UH090XV48C | R-454B | 41000 | 15.2 | 13 | 37800 | 24000 | 20200 | 7.8 | 2.1 | 217186892 | No | No | USA,Canada | N/A
ML14KP1-042-230A** | LH40/61W*+TXV | EL297UH090XV60C | R-454B | 42000 | 15.2 | 12.5 | 37800 | 24400 | 19600 | 7.8 | 2.04 | 217186897 | No | No | USA,Canada | N/A
ML14KP1-042-230A** | LH40/61W*+TXV | EL297UH110XE60C | R-454B | 41500 | 15.2 | 13 | 38000 | 24200 | 20200 | 7.8 | 2.08 | 217186902 | No | No | USA,Canada | N/A
ML14KP1-042-230A** | LH40/61W*+TXV | EL297UH110XV48C | R-454B | 41500 | 15.2 | 13 | 38000 | 24200 | 20200 | 7.8 | 2.08 | 217186907 | No | No | USA,Canada | N/A
ML14KP1-042-230A** | LH40/61W*+TXV | EL297UH110XV60C | R-454B | 41500 | 15.2 | 13 | 38000 | 24200 | 20200 | 7.8 | 2.08 | 217186912 | No | No | USA,Canada | N/A
ML14KP1-042-230A** | LH40/61W*+TXV | ML180UH090E60C | R-454B | 41500 | 15.2 | 13.5 | 37800 | 24000 | 20200 | 7.8 | 2.12 | 217184161 | No | No | USA | N/A
ML14KP1-042-230A** | LH40/61W*+TXV | ML180UH110E60C | R-454B | 42000 | 15.2 | 13 | 37400 | 24000 | 19100 | 7.8 | 2.06 | 217184166 | No | No | USA | N/A
ML14KP1-042-230A** | LH40/61W*+TXV | ML180UH110V60C | R-454B | 41500 | 15.2 | 13.5 | 37800 | 23800 | 20000 | 7.8 | 2.12 | 217184171 | No | No | USA | N/A
ML14KP1-042-230A** | LH40/61W*+TXV | ML180UH110XE60C | R-454B | 42000 | 15.2 | 13 | 37400 | 24000 | 19100 | 7.8 | 2.06 | 217184176 | No | No | USA | N/A
ML14KP1-042-230A** | LH40/61W*+TXV | ML193UH090XE48C | R-454B | 42000 | 15.2 | 12.5 | 37800 | 24400 | 19600 | 7.8 | 2.06 | 217184181 | No | No | USA | N/A
ML14KP1-042-230A** | LH40/61W*+TXV | ML193UH110XE48C | R-454B | 41500 | 15.2 | 13 | 37400 | 24000 | 18900 | 7.8 | 2.06 | 217184186 | No | No | USA | N/A
ML14KP1-042-230A** | LH40/61W*+TXV | ML193UH110XE60C | R-454B | 42000 | 15.2 | 13 | 37400 | 24200 | 19200 | 7.8 | 2.06 | 217184191 | No | No | USA | N/A
ML14KP1-042-230A** | LH40/61W*+TXV | ML196UH090XE48C | R-454B | 42000 | 15.2 | 12.5 | 37800 | 24400 | 19600 | 7.8 | 2.06 | 217186917 | No | No | USA,Canada | N/A
ML14KP1-042-230A** | LH40/61W*+TXV | ML196UH090XE60C | R-454B | 42000 | 15.2 | 13 | 37400 | 24200 | 19200 | 7.8 | 2.04 | 217186922 | No | No | USA,Canada | N/A
ML14KP1-042-230A** | LH40/61W*+TXV | ML196UH110XE60C | R-454B | 41000 | 15.2 | 13 | 37800 | 23800 | 20000 | 7.8 | 2.1 | 217186927 | No | No | USA,Canada | N/A
ML14KP1-042-230A** | LH40/61W*+TXV | ML296UH090XV48C | R-454B | 41500 | 15.2 | 13 | 38000 | 24000 | 20200 | 7.8 | 2.1 | 217186932 | No | No | USA,Canada | N/A
ML14KP1-042-230A** | LH40/61W*+TXV | ML296UH110XV60C | R-454B | 41500 | 15.2 | 13 | 38000 | 24000 | 20200 | 7.8 | 2.1 | 217186937 | No | No | USA,Canada | N/A
ML14KP1-042-230A** | LH40/61W*+TXV | SL280UH080NV60C | R-454B | 41500 | 15.2 | 13 | 37400 | 24000 | 19000 | 7.8 | 2.06 | 216967717 | No | No | USA | N/A
ML14KP1-042-230A** | LH40/61W*+TXV | SL280UH090V60C | R-454B | 42000 | 15.2 | 13 | 37400 | 24200 | 19100 | 7.8 | 2.04 | 217184196 | No | No | USA | N/A
ML14KP1-042-230A** | LH40/61W*+TXV | SL280UH090XV60C | R-454B | 42000 | 15.2 | 13 | 37400 | 24200 | 19100 | 7.8 | 2.04 | 217184201 | No | No | USA | N/A
ML14KP1-042-230A** | LH40/61W*+TXV | SL280UH100NV60C | R-454B | 41500 | 15.2 | 13 | 38000 | 24000 | 20200 | 7.8 | 2.1 | 216967725 | No | No | USA | N/A
ML14KP1-042-230A** | LH40/61W*+TXV | SL280UH110V60C | R-454B | 41000 | 15.2 | 13 | 37800 | 24000 | 20200 | 7.8 | 2.1 | 217184206 | No | No | USA | N/A
ML14KP1-042-230A** | LH40/61W*+TXV | SL280UH110XV60C | R-454B | 41000 | 15.2 | 13 | 37800 | 24000 | 20200 | 7.8 | 2.1 | 217184211 | No | No | USA | N/A
ML14KP1-042-230A** | LH40/61W*+TXV | SL297UH080NV48C | R-454B | 41500 | 15.2 | 13 | 37800 | 24000 | 20200 | 7.8 | 2.1 | 216975388 | No | No | USA,Canada | N/A
ML14KP1-042-230A** | LH40/61W*+TXV | SL297UH080NV60C | R-454B | 41500 | 15.2 | 13 | 38000 | 24200 | 20400 | 7.8 | 2.1 | 216975396 | No | No | USA,Canada | N/A
ML14KP1-042-230A** | LH40/61W*+TXV | SLP99UH090XV48C | R-454B | 41000 | 15.2 | 13 | 37800 | 24000 | 20200 | 7.8 | 2.1 | 217186942 | No | No | USA,Canada | N/A
ML14KP1-042-230A** | LH40/61W*+TXV | SLP99UH090XV60C | R-454B | 41500 | 15.2 | 12.5 | 37800 | 24400 | 19400 | 7.8 | 2.02 | 217186947 | No | No | USA,Canada | N/A
ML14KP1-042-230A** | LH40/61W*+TXV | SLP99UH110XV60C | R-454B | 41500 | 15.2 | 13 | 37800 | 24000 | 20200 | 7.8 | 2.1 | 217186952 | No | No | USA,Canada | N/A
ML14KP1-042-230A** | LH41/61R*+TXV | EL180UH100NE60C | R-454B | 40000 | 14.3 | 12 | 37400 | 23200 | 18700 | 7.5 | 1.84 | 217230735 | No | No | USA | N/A
ML14KP1-042-230A** | LH41/61R*+TXV | EL195UH080NE48C | R-454B | 41000 | 14.5 | 12.5 | 37800 | 24000 | 20200 | 7.5 | 2.04 | 217230737 | No | No | USA,Canada | N/A
ML14KP1-042-230A** | LH41/61R*+TXV | EL195UH100NE60C | R-454B | 41500 | 15 | 12.5 | 37800 | 24400 | 19300 | 7.7 | 2.02 | 217230739 | No | No | USA,Canada | N/A
ML14KP1-042-230A** | LH41/61R*+TXV | SL280UH080NV60C | R-454B | 41500 | 15.2 | 13 | 37800 | 23800 | 20000 | 7.8 | 2.1 | 217230742 | No | No | USA | N/A
ML14KP1-042-230A** | LH41/61R*+TXV | SL280UH090V60C | R-454B | 41500 | 15.2 | 13 | 37800 | 24000 | 20200 | 7.8 | 2.12 | 217230747 | No | No | USA | N/A
ML14KP1-042-230A** | LH41/61R*+TXV | SL280UH090XV60C | R-454B | 41500 | 15.2 | 13 | 37800 | 24000 | 20200 | 7.8 | 2.12 | 217230751 | No | No | USA | N/A
ML14KP1-042-230A** | LH41/61R*+TXV | SL280UH100NV60C | R-454B | 41500 | 15.2 | 13 | 38000 | 24000 | 20200 | 7.8 | 2.1 | 217230755 | No | No | USA | N/A
ML14KP1-042-230A** | LH41/61R*+TXV | SL280UH110V60C | R-454B | 41000 | 15.2 | 12.5 | 37800 | 24000 | 20200 | 7.8 | 2.1 | 217230757 | No | No | USA | N/A
ML14KP1-042-230A** | LH41/61R*+TXV | SL280UH110XV60C | R-454B | 41000 | 15.2 | 12.5 | 37800 | 24000 | 20200 | 7.8 | 2.1 | 217230761 | No | No | USA | N/A
ML14KP1-042-230A** | LH42/49F*+TXV+LEFE4B* | - - - | R-454B | 40000 | 15 | 12 | 38500 | 24200 | 19600 | 7.9 | 2.06 | 216624171 | No | No | USA,Canada | N/A
ML14KP1-042-230A** | LH42/60D*+TXV | EL195UH080NE48C | R-454B | 41000 | 14.5 | 12 | 37800 | 24000 | 20200 | 7.5 | 2.04 | 216975371 | No | No | USA,Canada | N/A
ML14KP1-042-230A** | LH42/60D*+TXV | EL195UH100NE60C | R-454B | 41500 | 14.5 | 12.5 | 38000 | 24200 | 20400 | 7.8 | 2.1 | 216975379 | No | No | USA,Canada | N/A
ML14KP1-042-230A** | LH42/60D*+TXV | SL280UH080NV60C | R-454B | 41500 | 15.2 | 13 | 37800 | 23800 | 20000 | 7.8 | 2.1 | 216967716 | No | No | USA | N/A
ML14KP1-042-230A** | LH42/60D*+TXV | SL280UH100NV60C | R-454B | 40500 | 15.2 | 12 | 37800 | 24200 | 19200 | 7.55 | 1.98 | 216967724 | No | No | USA | N/A
ML14KP1-042-230A** | LH42/60D*+TXV | SL297UH080NV48C | R-454B | 40500 | 15.2 | 12 | 37400 | 24200 | 19200 | 7.55 | 1.98 | 216975387 | No | No | USA,Canada | N/A
ML14KP1-042-230A** | LH42/60D*+TXV | SL297UH080NV60C | R-454B | 41500 | 15 | 12.5 | 38000 | 24200 | 20400 | 7.8 | 2.1 | 216975395 | No | No | USA,Canada | N/A
ML14KP1-042-230A** | LH42/62W*+TXV | EL180UH100NE60C | R-454B | 40000 | 14.5 | 12.5 | 37400 | 23200 | 18700 | 7.5 | 1.84 | 216967711 | No | No | USA | N/A
ML14KP1-042-230A** | LH42/62W*+TXV | EL195UH080NE48C | R-454B | 41000 | 15 | 13 | 37800 | 24000 | 20200 | 7.5 | 2.04 | 216975377 | No | No | USA,Canada | N/A
ML14KP1-042-230A** | LH42/62W*+TXV | EL195UH100NE60C | R-454B | 42000 | 15.2 | 13 | 37800 | 24400 | 19300 | 7.8 | 2.04 | 216975385 | No | No | USA,Canada | N/A
ML14KP1-042-230A** | LH42/62W*+TXV | EL196UH090XE48C | R-454B | 42000 | 15.2 | 13 | 37800 | 24400 | 19300 | 7.8 | 2.02 | 217186879 | No | No | USA,Canada | N/A
ML14KP1-042-230A** | LH42/62W*+TXV | EL196UH110XE60C | R-454B | 41000 | 15.2 | 13.5 | 37800 | 23800 | 20000 | 7.8 | 2.1 | 217186884 | No | No | USA,Canada | N/A
ML14KP1-042-230A** | LH42/62W*+TXV | EL280UH110E48C | R-454B | 41500 | 15.2 | 13.5 | 37800 | 23600 | 19800 | 7.8 | 2.12 | 217184148 | No | No | USA | N/A
ML14KP1-042-230A** | LH42/62W*+TXV | EL280UH110E60C | R-454B | 41500 | 16 | 13.5 | 37800 | 23800 | 20000 | 7.8 | 2.12 | 217184153 | No | No | USA | N/A
ML14KP1-042-230A** | LH42/62W*+TXV | EL280UH110XE60C | R-454B | 41500 | 16 | 13.5 | 37800 | 23800 | 20000 | 7.8 | 2.12 | 217184158 | No | No | USA | N/A
ML14KP1-042-230A** | LH42/62W*+TXV | EL297UH090XE48C | R-454B | 42000 | 15.2 | 13 | 37800 | 24400 | 19500 | 7.8 | 2.06 | 217186889 | No | No | USA,Canada | N/A
ML14KP1-042-230A** | LH42/62W*+TXV | EL297UH090XV48C | R-454B | 41500 | 15.2 | 13 | 37400 | 24200 | 19200 | 7.8 | 2.04 | 217186894 | No | No | USA,Canada | N/A
ML14KP1-042-230A** | LH42/62W*+TXV | EL297UH090XV60C | R-454B | 42000 | 15.2 | 12.5 | 37800 | 24400 | 19600 | 7.8 | 2.04 | 217186899 | No | No | USA,Canada | N/A
ML14KP1-042-230A** | LH42/62W*+TXV | EL297UH110XE60C | R-454B | 41500 | 15.2 | 13.5 | 38000 | 24200 | 20200 | 7.8 | 2.08 | 217186904 | No | No | USA,Canada | N/A
ML14KP1-042-230A** | LH42/62W*+TXV | EL297UH110XV48C | R-454B | 41500 | 15.2 | 13 | 38000 | 24200 | 20200 | 7.8 | 2.08 | 217186909 | No | No | USA,Canada | N/A
ML14KP1-042-230A** | LH42/62W*+TXV | EL297UH110XV60C | R-454B | 41500 | 15.2 | 13 | 38000 | 24200 | 20200 | 7.8 | 2.08 | 217186914 | No | No | USA,Canada | N/A
ML14KP1-042-230A** | LH42/62W*+TXV | ML180UH090E60C | R-454B | 41500 | 16 | 13.5 | 37800 | 24000 | 20200 | 7.8 | 2.12 | 217184163 | No | No | USA | N/A
ML14KP1-042-230A** | LH42/62W*+TXV | ML180UH110E60C | R-454B | 41500 | 16 | 13.5 | 37800 | 24000 | 20000 | 7.8 | 2.1 | 217184168 | No | No | USA | N/A
ML14KP1-042-230A** | LH42/62W*+TXV | ML180UH110V60C | R-454B | 41500 | 16 | 13.5 | 37800 | 23800 | 20000 | 7.8 | 2.12 | 217184173 | No | No | USA | N/A
ML14KP1-042-230A** | LH42/62W*+TXV | ML180UH110XE60C | R-454B | 41500 | 16 | 13.5 | 37800 | 24000 | 20000 | 7.8 | 2.1 | 217184178 | No | No | USA | N/A
ML14KP1-042-230A** | LH42/62W*+TXV | ML193UH090XE48C | R-454B | 42000 | 15.2 | 13 | 37800 | 24400 | 19600 | 7.8 | 2.06 | 217184183 | No | No | USA | N/A
ML14KP1-042-230A** | LH42/62W*+TXV | ML193UH110XE48C | R-454B | 41000 | 15.2 | 13.5 | 37800 | 23600 | 19800 | 7.8 | 2.1 | 217184188 | No | No | USA | N/A
ML14KP1-042-230A** | LH42/62W*+TXV | ML193UH110XE60C | R-454B | 41500 | 15.2 | 13.5 | 37800 | 24000 | 20200 | 7.8 | 2.1 | 217184193 | No | No | USA | N/A
ML14KP1-042-230A** | LH42/62W*+TXV | ML196UH090XE48C | R-454B | 42000 | 15.2 | 12.5 | 37800 | 24400 | 19600 | 7.8 | 2.06 | 217186919 | No | No | USA,Canada | N/A
ML14KP1-042-230A** | LH42/62W*+TXV | ML196UH090XE60C | R-454B | 41500 | 15.2 | 13.5 | 38000 | 24000 | 20200 | 7.8 | 2.1 | 217186924 | No | No | USA,Canada | N/A
ML14KP1-042-230A** | LH42/62W*+TXV | ML196UH110XE60C | R-454B | 41000 | 15.2 | 13.5 | 37800 | 23800 | 20000 | 7.8 | 2.1 | 217186929 | No | No | USA,Canada | N/A
ML14KP1-042-230A** | LH42/62W*+TXV | ML296UH090XV48C | R-454B | 41500 | 15.2 | 13.5 | 38000 | 24000 | 20200 | 7.8 | 2.1 | 217186934 | No | No | USA,Canada | N/A
ML14KP1-042-230A** | LH42/62W*+TXV | ML296UH110XV60C | R-454B | 41500 | 15.2 | 13.5 | 38000 | 24000 | 20200 | 7.8 | 2.1 | 217186939 | No | No | USA,Canada | N/A
ML14KP1-042-230A** | LH42/62W*+TXV | SL280UH080NV60C | R-454B | 41500 | 15.2 | 13.5 | 37800 | 23800 | 20000 | 7.8 | 2.1 | 216967722 | No | No | USA | N/A
ML14KP1-042-230A** | LH42/62W*+TXV | SL280UH090V60C | R-454B | 41500 | 16 | 13.5 | 37800 | 24000 | 20200 | 7.8 | 2.12 | 217184198 | No | No | USA | N/A
ML14KP1-042-230A** | LH42/62W*+TXV | SL280UH090XV60C | R-454B | 41500 | 16 | 13.5 | 37800 | 24000 | 20200 | 7.8 | 2.12 | 217184203 | No | No | USA | N/A
ML14KP1-042-230A** | LH42/62W*+TXV | SL280UH100NV60C | R-454B | 41500 | 15.2 | 13.5 | 38000 | 24000 | 20200 | 7.8 | 2.1 | 216967730 | No | No | USA | N/A
ML14KP1-042-230A** | LH42/62W*+TXV | SL280UH110V60C | R-454B | 41500 | 15.2 | 13 | 37400 | 24200 | 19200 | 7.8 | 2.06 | 217184208 | No | No | USA | N/A
ML14KP1-042-230A** | LH42/62W*+TXV | SL280UH110XV60C | R-454B | 41500 | 15.2 | 13 | 37400 | 24200 | 19200 | 7.8 | 2.06 | 217184213 | No | No | USA | N/A
ML14KP1-042-230A** | LH42/62W*+TXV | SL297UH080NV48C | R-454B | 41500 | 15.2 | 13.5 | 37800 | 24000 | 20200 | 7.8 | 2.1 | 216975393 | No | No | USA,Canada | N/A
ML14KP1-042-230A** | LH42/62W*+TXV | SL297UH080NV60C | R-454B | 42000 | 15.2 | 13 | 37800 | 24400 | 19500 | 7.8 | 2.06 | 216975401 | No | No | USA,Canada | N/A
ML14KP1-042-230A** | LH42/62W*+TXV | SLP99UH090XV48C | R-454B | 41500 | 15.2 | 13 | 37400 | 24200 | 19200 | 7.8 | 2.04 | 217186944 | No | No | USA,Canada | N/A
ML14KP1-042-230A** | LH42/62W*+TXV | SLP99UH090XV60C | R-454B | 41500 | 15.2 | 12.5 | 37800 | 24400 | 19400 | 7.8 | 2.02 | 217186949 | No | No | USA,Canada | N/A
ML14KP1-042-230A** | LH42/62W*+TXV | SLP99UH110XV60C | R-454B | 41500 | 15.2 | 13.5 | 37800 | 24000 | 20200 | 7.8 | 2.1 | 217186954 | No | No | USA,Canada | N/A
ML14KP1-042-230A** | LH48/60X*+TXV | EL180UH100NE60C | R-454B | 40000 | 14.5 | 12 | 37400 | 23200 | 18700 | 7.5 | 1.84 | 217230734 | No | No | USA | N/A
ML14KP1-042-230A** | LH48/60X*+TXV | EL195UH080NE48C | R-454B | 41000 | 14.5 | 12.5 | 37800 | 24000 | 20200 | 7.5 | 2.04 | 217230736 | No | No | USA,Canada | N/A
ML14KP1-042-230A** | LH48/60X*+TXV | EL195UH100NE60C | R-454B | 42000 | 15 | 12.5 | 37800 | 24400 | 19300 | 7.75 | 2.02 | 217230738 | No | No | USA,Canada | N/A
ML14KP1-042-230A** | LH48/60X*+TXV | SL280UH080NV60C | R-454B | 41500 | 15.2 | 13 | 37800 | 23800 | 20000 | 7.8 | 2.1 | 217230741 | No | No | USA | N/A
ML14KP1-042-230A** | LH48/60X*+TXV | SL280UH090V60C | R-454B | 41500 | 15.2 | 13 | 37800 | 24000 | 20200 | 7.8 | 2.12 | 217230746 | No | No | USA | N/A
ML14KP1-042-230A** | LH48/60X*+TXV | SL280UH090XV60C | R-454B | 41500 | 15.2 | 13 | 37800 | 24000 | 20200 | 7.8 | 2.12 | 217230750 | No | No | USA | N/A
ML14KP1-042-230A** | LH48/60X*+TXV | SL280UH100NV60C | R-454B | 41500 | 15.2 | 13 | 38000 | 24000 | 20200 | 7.8 | 2.1 | 217230754 | No | No | USA | N/A
ML14KP1-042-230A** | LH48/60X*+TXV | SL280UH110V60C | R-454B | 41000 | 15.2 | 12.5 | 37800 | 24000 | 20200 | 7.8 | 2.1 | 217230756 | No | No | USA | N/A
ML14KP1-042-230A** | LH48/60X*+TXV | SL280UH110XV60C | R-454B | 41000 | 15.2 | 12.5 | 37800 | 24000 | 20200 | 7.8 | 2.1 | 217230760 | No | No | USA | N/A
ML14KP1-042-230A** | LP40/60R*+TXV | EL180UH080NE48B | R-454B | 41000 | 15 | 12.5 | 37800 | 24000 | 19400 | 7.5 | 2 | 217230733 | No | No | USA | N/A
ML14KP1-042-230A** | LP40/60R*+TXV | EL180UH100NE60C | R-454B | 40000 | 14.3 | 12 | 37400 | 23200 | 18700 | 7.5 | 1.84 | 216967708 | No | No | USA | N/A
ML14KP1-042-230A** | LP40/60R*+TXV | EL195UH080NE48C | R-454B | 41000 | 14.5 | 12.5 | 37800 | 24000 | 20200 | 7.5 | 2.04 | 216975374 | No | No | USA,Canada | N/A
ML14KP1-042-230A** | LP40/60R*+TXV | EL195UH100NE60C | R-454B | 41500 | 15 | 12.5 | 37800 | 24400 | 19300 | 7.7 | 2.02 | 216975382 | No | No | USA,Canada | N/A
ML14KP1-042-230A** | LP40/60R*+TXV | SL280UH080NV48B | R-454B | 41000 | 15.2 | 12.5 | 37400 | 23400 | 19000 | 7.5 | 2.02 | 217230740 | No | No | USA | N/A
ML14KP1-042-230A** | LP40/60R*+TXV | SL280UH080NV60C | R-454B | 41500 | 15.2 | 13 | 37800 | 23800 | 20000 | 7.8 | 2.1 | 216967719 | No | No | USA | N/A
ML14KP1-042-230A** | LP40/60R*+TXV | SL280UH090V48B | R-454B | 41000 | 15.2 | 12.5 | 37400 | 23600 | 19100 | 7.5 | 2.02 | 217230743 | No | No | USA | N/A
ML14KP1-042-230A** | LP40/60R*+TXV | SL280UH090V60C | R-454B | 41500 | 15.2 | 13 | 37800 | 24000 | 20200 | 7.8 | 2.12 | 217230748 | No | No | USA | N/A
ML14KP1-042-230A** | LP40/60R*+TXV | SL280UH090XV60C | R-454B | 41500 | 15.2 | 13 | 37800 | 24000 | 20200 | 7.8 | 2.12 | 217230752 | No | No | USA | N/A
ML14KP1-042-230A** | LP40/60R*+TXV | SL280UH100NV60C | R-454B | 41500 | 15.2 | 13 | 38000 | 24000 | 20200 | 7.8 | 2.1 | 216967727 | No | No | USA | N/A
ML14KP1-042-230A** | LP40/60R*+TXV | SL280UH110V60C | R-454B | 41000 | 15.2 | 12.5 | 37800 | 24000 | 20200 | 7.8 | 2.1 | 217230758 | No | No | USA | N/A
ML14KP1-042-230A** | LP40/60R*+TXV | SL280UH110XV60C | R-454B | 41000 | 15.2 | 12.5 | 37800 | 24000 | 20200 | 7.8 | 2.1 | 217230762 | No | No | USA | N/A
ML14KP1-042-230A** | LP40/60R*+TXV | SL297UH080NV48C | R-454B | 41500 | 15.2 | 13 | 37800 | 24000 | 20200 | 7.8 | 2.1 | 216975390 | No | No | USA,Canada | N/A
ML14KP1-042-230A** | LP40/60R*+TXV | SL297UH080NV60C | R-454B | 41500 | 15.2 | 12.5 | 38000 | 24200 | 20400 | 7.8 | 2.1 | 216975398 | No | No | USA,Canada | N/A
ML14KP1-042-230A** | LP42/62W*+TXV | EL180UH080NE48B | R-454B | 42000 | 15.2 | 12.5 | 37800 | 24000 | 19400 | 7.5 | 2 | 216967706 | No | No | USA | N/A
ML14KP1-042-230A** | LP42/62W*+TXV | EL180UH100NE60C | R-454B | 40000 | 14.5 | 12.5 | 37400 | 23200 | 18700 | 7.5 | 1.84 | 216967712 | No | No | USA | N/A
ML14KP1-042-230A** | LP42/62W*+TXV | EL195UH080NE48C | R-454B | 41000 | 15 | 13 | 37800 | 24000 | 20200 | 7.5 | 2.04 | 216975378 | No | No | USA,Canada | N/A
ML14KP1-042-230A** | LP42/62W*+TXV | EL195UH100NE60C | R-454B | 42000 | 15.2 | 13 | 37800 | 24400 | 19300 | 7.8 | 2.04 | 216975386 | No | No | USA,Canada | N/A
ML14KP1-042-230A** | LP42/62W*+TXV | EL196UH090XE48C | R-454B | 42000 | 15.2 | 13 | 37800 | 24400 | 19300 | 7.8 | 2.02 | 217186880 | No | No | USA,Canada | N/A
ML14KP1-042-230A** | LP42/62W*+TXV | EL196UH110XE60C | R-454B | 41000 | 15.2 | 13.5 | 37800 | 23800 | 20000 | 7.8 | 2.1 | 217186885 | No | No | USA,Canada | N/A
ML14KP1-042-230A** | LP42/62W*+TXV | EL280UH090E36B | R-454B | 42000 | 15.2 | 13 | 37800 | 23600 | 19200 | 7.5 | 2.04 | 217609740 | No | No | USA | N/A
ML14KP1-042-230A** | LP42/62W*+TXV | EL280UH090E48B | R-454B | 42000 | 15.2 | 13 | 37400 | 23600 | 19100 | 7.8 | 2.04 | 217609742 | No | No | USA | N/A
ML14KP1-042-230A** | LP42/62W*+TXV | EL280UH090XE48B | R-454B | 42000 | 15.2 | 13 | 37400 | 23600 | 19100 | 7.8 | 2.04 | 217609744 | No | No | USA | N/A
ML14KP1-042-230A** | LP42/62W*+TXV | EL280UH110E48C | R-454B | 41500 | 15.2 | 13.5 | 37800 | 23600 | 19800 | 7.8 | 2.12 | 217184149 | No | No | USA | N/A
ML14KP1-042-230A** | LP42/62W*+TXV | EL280UH110E60C | R-454B | 41500 | 16 | 13.5 | 37800 | 23800 | 20000 | 7.8 | 2.12 | 217184154 | No | No | USA | N/A
ML14KP1-042-230A** | LP42/62W*+TXV | EL280UH110XE60C | R-454B | 41500 | 16 | 13.5 | 37800 | 23800 | 20000 | 7.8 | 2.12 | 217184159 | No | No | USA | N/A
ML14KP1-042-230A** | LP42/62W*+TXV | EL297UH045XV36B | R-454B | 41500 | 15.2 | 12.5 | 37400 | 23600 | 19200 | 7.5 | 2 | 217614123 | No | No | USA,Canada | N/A
ML14KP1-042-230A** | LP42/62W*+TXV | EL297UH070XV36B | R-454B | 42000 | 15.2 | 12.5 | 37400 | 23600 | 19100 | 7.5 | 2.02 | 217614124 | No | No | USA,Canada | N/A
ML14KP1-042-230A** | LP42/62W*+TXV | EL297UH090XE48C | R-454B | 42000 | 15.2 | 13 | 37800 | 24400 | 19500 | 7.8 | 2.06 | 217186890 | No | No | USA,Canada | N/A
ML14KP1-042-230A** | LP42/62W*+TXV | EL297UH090XV36C | R-454B | 41000 | 15.2 | 13 | 37800 | 24000 | 20200 | 7.8 | 2.08 | 217614125 | No | No | USA,Canada | N/A
ML14KP1-042-230A** | LP42/62W*+TXV | EL297UH090XV48C | R-454B | 41500 | 15.2 | 13 | 37400 | 24200 | 19200 | 7.8 | 2.04 | 217186895 | No | No | USA,Canada | N/A
ML14KP1-042-230A** | LP42/62W*+TXV | EL297UH090XV60C | R-454B | 42000 | 15.2 | 12.5 | 37800 | 24400 | 19600 | 7.8 | 2.04 | 217186900 | No | No | USA,Canada | N/A
ML14KP1-042-230A** | LP42/62W*+TXV | EL297UH110XE60C | R-454B | 41500 | 15.2 | 13.5 | 38000 | 24200 | 20200 | 7.8 | 2.08 | 217186905 | No | No | USA,Canada | N/A
ML14KP1-042-230A** | LP42/62W*+TXV | EL297UH110XV48C | R-454B | 41500 | 15.2 | 13 | 38000 | 24200 | 20200 | 7.8 | 2.08 | 217186910 | No | No | USA,Canada | N/A
ML14KP1-042-230A** | LP42/62W*+TXV | EL297UH110XV60C | R-454B | 41500 | 15.2 | 13 | 38000 | 24200 | 20200 | 7.8 | 2.08 | 217186915 | No | No | USA,Canada | N/A
ML14KP1-042-230A** | LP42/62W*+TXV | ML180UH070V36B | R-454B | 42000 | 15.2 | 13 | 37400 | 23600 | 19000 | 7.5 | 2.02 | 217609747 | No | No | USA | N/A
ML14KP1-042-230A** | LP42/62W*+TXV | ML180UH070V48B | R-454B | 41500 | 15.2 | 13 | 36800 | 23200 | 18800 | 7.5 | 2.04 | 217609749 | No | No | USA | N/A
ML14KP1-042-230A** | LP42/62W*+TXV | ML180UH090E48B | R-454B | 42000 | 15.2 | 13 | 37400 | 23600 | 19000 | 7.8 | 2.04 | 217609751 | No | No | USA | N/A
ML14KP1-042-230A** | LP42/62W*+TXV | ML180UH090E60C | R-454B | 41500 | 16 | 13.5 | 37800 | 24000 | 20200 | 7.8 | 2.12 | 217184164 | No | No | USA | N/A
ML14KP1-042-230A** | LP42/62W*+TXV | ML180UH090V48B | R-454B | 41500 | 15.2 | 12.5 | 36800 | 23400 | 19000 | 7.5 | 2.02 | 217609755 | No | No | USA | N/A
ML14KP1-042-230A** | LP42/62W*+TXV | ML180UH090XE48B | R-454B | 42000 | 15.2 | 13 | 37400 | 23600 | 19000 | 7.8 | 2.04 | 217609757 | No | No | USA | N/A
ML14KP1-042-230A** | LP42/62W*+TXV | ML180UH110E60C | R-454B | 41500 | 16 | 13.5 | 37800 | 24000 | 20000 | 7.8 | 2.1 | 217184169 | No | No | USA | N/A
ML14KP1-042-230A** | LP42/62W*+TXV | ML180UH110V60C | R-454B | 41500 | 16 | 13.5 | 37800 | 23800 | 20000 | 7.8 | 2.12 | 217184174 | No | No | USA | N/A
ML14KP1-042-230A** | LP42/62W*+TXV | ML180UH110XE60C | R-454B | 41500 | 16 | 13.5 | 37800 | 24000 | 20000 | 7.8 | 2.1 | 217184179 | No | No | USA | N/A
ML14KP1-042-230A** | LP42/62W*+TXV | ML193UH090XE36C | R-454B | 41000 | 15.2 | 13.5 | 37800 | 23800 | 20000 | 7.8 | 2.1 | 217609759 | No | No | USA | N/A
ML14KP1-042-230A** | LP42/62W*+TXV | ML193UH090XE48C | R-454B | 42000 | 15.2 | 13 | 37800 | 24400 | 19600 | 7.8 | 2.06 | 217184184 | No | No | USA | N/A
ML14KP1-042-230A** | LP42/62W*+TXV | ML193UH110XE48C | R-454B | 41000 | 15.2 | 13.5 | 37800 | 23600 | 19800 | 7.8 | 2.1 | 217184189 | No | No | USA | N/A
ML14KP1-042-230A** | LP42/62W*+TXV | ML193UH110XE60C | R-454B | 41500 | 15.2 | 13.5 | 37800 | 24000 | 20200 | 7.8 | 2.1 | 217184194 | No | No | USA | N/A
ML14KP1-042-230A** | LP42/62W*+TXV | ML196UH070XE48B | R-454B | 42000 | 14.5 | 12.5 | 38000 | 24200 | 19600 | 7.5 | 1.98 | 217614126 | No | No | USA,Canada | N/A
ML14KP1-042-230A** | LP42/62W*+TXV | ML196UH090XE36C | R-454B | 41000 | 15.2 | 12.5 | 37400 | 24200 | 19200 | 7.8 | 2.04 | 217614127 | No | No | USA,Canada | N/A
ML14KP1-042-230A** | LP42/62W*+TXV | ML196UH090XE48C | R-454B | 42000 | 15.2 | 12.5 | 37800 | 24400 | 19600 | 7.8 | 2.06 | 217186920 | No | No | USA,Canada | N/A
ML14KP1-042-230A** | LP42/62W*+TXV | ML196UH090XE60C | R-454B | 41500 | 15.2 | 13.5 | 38000 | 24000 | 20200 | 7.8 | 2.1 | 217186925 | No | No | USA,Canada | N/A
ML14KP1-042-230A** | LP42/62W*+TXV | ML196UH110XE60C | R-454B | 41000 | 15.2 | 13.5 | 37800 | 23800 | 20000 | 7.8 | 2.1 | 217186930 | No | No | USA,Canada | N/A
ML14KP1-042-230A** | LP42/62W*+TXV | ML296UH045XV36B | R-454B | 42000 | 15.2 | 13 | 37400 | 23600 | 19000 | 7.5 | 2.02 | 217614128 | No | No | USA,Canada | N/A
ML14KP1-042-230A** | LP42/62W*+TXV | ML296UH070XV36B | R-454B | 41500 | 15.2 | 12.5 | 36800 | 23400 | 18900 | 7.5 | 2.02 | 217614129 | No | No | USA,Canada | N/A
ML14KP1-042-230A** | LP42/62W*+TXV | ML296UH090XV48C | R-454B | 41500 | 15.2 | 13.5 | 38000 | 24000 | 20200 | 7.8 | 2.1 | 217186935 | No | No | USA,Canada | N/A
ML14KP1-042-230A** | LP42/62W*+TXV | ML296UH110XV60C | R-454B | 41500 | 15.2 | 13.5 | 38000 | 24000 | 20200 | 7.8 | 2.1 | 217186940 | No | No | USA,Canada | N/A
ML14KP1-042-230A** | LP42/62W*+TXV | SL280UH080NV48B | R-454B | 42000 | 15.2 | 12.5 | 37400 | 23400 | 19000 | 7.5 | 2.02 | 216967715 | No | No | USA | N/A
ML14KP1-042-230A** | LP42/62W*+TXV | SL280UH080NV60C | R-454B | 41500 | 15.2 | 13.5 | 37800 | 23800 | 20000 | 7.8 | 2.1 | 216967723 | No | No | USA | N/A
ML14KP1-042-230A** | LP42/62W*+TXV | SL280UH090V36B | R-454B | 42000 | 15.2 | 13 | 37400 | 23600 | 19000 | 7.5 | 2.04 | 217609762 | No | No | USA | N/A
ML14KP1-042-230A** | LP42/62W*+TXV | SL280UH090V48B | R-454B | 42000 | 15.2 | 12.5 | 37400 | 23600 | 19100 | 7.5 | 2.02 | 217230745 | No | No | USA | N/A
ML14KP1-042-230A** | LP42/62W*+TXV | SL280UH090V60C | R-454B | 41500 | 16 | 13.5 | 37800 | 24000 | 20200 | 7.8 | 2.12 | 217184199 | No | No | USA | N/A
ML14KP1-042-230A** | LP42/62W*+TXV | SL280UH090XV60C | R-454B | 41500 | 16 | 13.5 | 37800 | 24000 | 20200 | 7.8 | 2.12 | 217184204 | No | No | USA | N/A
ML14KP1-042-230A** | LP42/62W*+TXV | SL280UH100NV60C | R-454B | 41500 | 15.2 | 13.5 | 38000 | 24000 | 20200 | 7.8 | 2.1 | 216967731 | No | No | USA | N/A
ML14KP1-042-230A** | LP42/62W*+TXV | SL280UH110V60C | R-454B | 41500 | 15.2 | 13 | 37400 | 24200 | 19200 | 7.8 | 2.06 | 217184209 | No | No | USA | N/A
ML14KP1-042-230A** | LP42/62W*+TXV | SL280UH110XV60C | R-454B | 41500 | 15.2 | 13 | 37400 | 24200 | 19200 | 7.8 | 2.06 | 217184214 | No | No | USA | N/A
ML14KP1-042-230A** | LP42/62W*+TXV | SL297UH040NV36B | R-454B | 42000 | 14.5 | 12.5 | 37400 | 23800 | 19300 | 7.5 | 2 | 217614130 | No | No | USA,Canada | N/A
ML14KP1-042-230A** | LP42/62W*+TXV | SL297UH060NV36B | R-454B | 42000 | 15.2 | 12.5 | 37400 | 23600 | 19100 | 7.5 | 2.02 | 217614131 | No | No | USA,Canada | N/A
ML14KP1-042-230A** | LP42/62W*+TXV | SL297UH080NV48C | R-454B | 41500 | 15.2 | 13.5 | 37800 | 24000 | 20200 | 7.8 | 2.1 | 216975394 | No | No | USA,Canada | N/A
ML14KP1-042-230A** | LP42/62W*+TXV | SL297UH080NV60C | R-454B | 42000 | 15.2 | 13 | 37800 | 24400 | 19500 | 7.8 | 2.06 | 216975402 | No | No | USA,Canada | N/A
ML14KP1-042-230A** | LP42/62W*+TXV | SLP99UH070XV36B | R-454B | 42000 | 15.2 | 13 | 37400 | 23600 | 19000 | 7.5 | 2.02 | 217614132 | No | No | USA,Canada | N/A
ML14KP1-042-230A** | LP42/62W*+TXV | SLP99UH090XV36C | R-454B | 41500 | 15.2 | 12.5 | 37400 | 24200 | 19300 | 7.8 | 2.04 | 217614133 | No | No | USA,Canada | N/A
ML14KP1-042-230A** | LP42/62W*+TXV | SLP99UH090XV48C | R-454B | 41500 | 15.2 | 13 | 37400 | 24200 | 19200 | 7.8 | 2.04 | 217186945 | No | No | USA,Canada | N/A
ML14KP1-042-230A** | LP42/62W*+TXV | SLP99UH090XV60C | R-454B | 41500 | 15.2 | 12.5 | 37800 | 24400 | 19400 | 7.8 | 2.02 | 217186950 | No | No | USA,Canada | N/A
ML14KP1-042-230A** | LP42/62W*+TXV | SLP99UH110XV60C | R-454B | 41500 | 15.2 | 13.5 | 37800 | 24000 | 20200 | 7.8 | 2.1 | 217186955 | No | No | USA,Canada | N/A
ML14KP1-042-230A** | LU39/61Y*M+TXV+LMHE4D | - - - | R-454B | 40500 | 15 | 12 | 38500 | 24200 | 19600 | 7.85 | 2.06 | 217045740 | No | No | USA,Canada | N/A
ML14KP1-042-230A** | LU39/61Y*M+TXV+LMHE5D | - - - | R-454B | 40500 | 15 | 12 | 38500 | 24200 | 19600 | 7.85 | 2.06 | 217045739 | No | No | USA,Canada | N/A
ML14KP1-042-230A** | M48E36*+TXV+AMHE4D | - - - | R-454B | 39500 | 14.5 | 12 | 38000 | 24200 | 19600 | 7.8 | 2.04 | 217110033 | No | No | USA,Canada | N/A
ML14KP1-042-230A** | M48E66*+TXV+AMHE4D | - - - | R-454B | 40500 | 15 | 12 | 38500 | 24200 | 19600 | 7.85 | 2.06 | 217037974 | No | No | USA,Canada | N/A
ML14KP1-042-230A** | M48G66*+TXV+AMHE4D | - - - | R-454B | 40500 | 15 | 12 | 38500 | 24200 | 19600 | 7.85 | 2.06 | 217110035 | No | No | USA,Canada | N/A
ML14KP1-042-230A** | M60E36*+TXV+AMHE5D | - - - | R-454B | 39500 | 14.5 | 12 | 38000 | 24200 | 19600 | 7.8 | 2.04 | 217110032 | No | No | USA,Canada | N/A
ML14KP1-042-230A** | M60E66*+TXV+AMHE5D | - - - | R-454B | 40500 | 15 | 12 | 38500 | 24200 | 19600 | 7.85 | 2.06 | 217110036 | No | No | USA,Canada | N/A
ML14KP1-042-230A** | M60G66*+TXV+AMHE5D | - - - | R-454B | 40500 | 15 | 12 | 38500 | 24200 | 19600 | 7.85 | 2.06 | 217110034 | No | No | USA,Canada | N/A
ML14KP1-048-230A** | BV**C3*48+TXV | - - - | R-454B | 46000 | 15 | 11.7 | 45500 | 29400 | 24200 | 7.8 | 2.1 | 217050154 | No | No | USA,Canada | N/A
ML14KP1-048-230A** | FE*BB9*48+TXV | - - - | R-454B | 46000 | 14.3 | 11.7 | 45500 | 29400 | 24200 | 7.8 | 2.1 | 217133199 | No | No | USA,Canada | N/A
ML14KP1-048-230A** | HG84*60+TXV | EL180UH100NE60C | R-454B | 48000 | 14.5 | 12.5 | 45000 | 29400 | 24000 | 7.9 | 2.08 | 217109611 | No | No | USA | N/A
ML14KP1-048-230A** | HG84*60+TXV | EL195UH100NE60C | R-454B | 48000 | 14.5 | 12.5 | 44500 | 29200 | 24000 | 7.8 | 2.1 | 217109612 | No | No | USA,Canada | N/A
ML14KP1-048-230A** | HG84*60+TXV | EL196UH090XE48C | R-454B | 48000 | 15 | 12.5 | 44500 | 28800 | 23800 | 7.85 | 2.1 | 217109613 | No | No | USA,Canada | N/A
ML14KP1-048-230A** | HG84*60+TXV | EL196UH110XE60C | R-454B | 48000 | 14.5 | 12.5 | 45000 | 29200 | 23800 | 7.9 | 2.1 | 217109614 | No | No | USA,Canada | N/A
ML14KP1-048-230A** | HG84*60+TXV | EL280UH090E48B | R-454B | 47500 | 14.5 | 13 | 45500 | 28800 | 22800 | 7.5 | 1.8 | 217109615 | No | No | USA | N/A
ML14KP1-048-230A** | HG84*60+TXV | EL280UH090XE48B | R-454B | 47500 | 14.5 | 13 | 45500 | 28800 | 22800 | 7.5 | 1.8 | 217109616 | No | No | USA | N/A
ML14KP1-048-230A** | HG84*60+TXV | EL280UH110E48C | R-454B | 48000 | 15.2 | 13 | 44500 | 28800 | 23400 | 7.9 | 2.12 | 217109617 | No | No | USA | N/A
ML14KP1-048-230A** | HG84*60+TXV | EL280UH110E60C | R-454B | 48000 | 15.2 | 12.5 | 45000 | 29200 | 23800 | 8 | 2.12 | 217109618 | No | No | USA | N/A
ML14KP1-048-230A** | HG84*60+TXV | EL280UH110XE60C | R-454B | 48000 | 15.2 | 12.5 | 45000 | 29200 | 23800 | 8 | 2.12 | 217109619 | No | No | USA | N/A
ML14KP1-048-230A** | HG84*60+TXV | EL297UH090XE48C | R-454B | 48000 | 15 | 12.5 | 44000 | 28800 | 23800 | 7.85 | 2.1 | 217109932 | No | No | USA,Canada | N/A
ML14KP1-048-230A** | HG84*60+TXV | EL297UH090XV36C | R-454B | 48000 | 15 | 12.5 | 44000 | 28600 | 23600 | 7.65 | 2.08 | 217109933 | No | No | USA,Canada | N/A
ML14KP1-048-230A** | HG84*60+TXV | EL297UH090XV48C | R-454B | 48000 | 14.5 | 12.5 | 45000 | 29200 | 23800 | 7.9 | 2.08 | 217109620 | No | No | USA,Canada | N/A
ML14KP1-048-230A** | HG84*60+TXV | EL297UH090XV60C | R-454B | 48000 | 14.5 | 12.5 | 44500 | 29200 | 24000 | 7.8 | 2.08 | 217109621 | No | No | USA,Canada | N/A
ML14KP1-048-230A** | HG84*60+TXV | EL297UH110XE60C | R-454B | 48000 | 14.5 | 12.5 | 45000 | 29200 | 23800 | 7.9 | 2.1 | 217109622 | No | No | USA,Canada | N/A
ML14KP1-048-230A** | HG84*60+TXV | EL297UH110XV48C | R-454B | 48000 | 14.5 | 12.5 | 45000 | 29200 | 23800 | 7.9 | 2.08 | 217109623 | No | No | USA,Canada | N/A
ML14KP1-048-230A** | HG84*60+TXV | EL297UH110XV60C | R-454B | 48000 | 14.5 | 12.5 | 45000 | 29400 | 24000 | 7.9 | 2.08 | 217109624 | No | No | USA,Canada | N/A
ML14KP1-048-230A** | HG84*60+TXV | EL297UH135XE60D | R-454B | 48000 | 14.5 | 12.5 | 44500 | 27800 | 22600 | 7.5 | 1.94 | 217109934 | No | No | USA,Canada | N/A
ML14KP1-048-230A** | HG84*60+TXV | EL297UH135XV60D | R-454B | 48000 | 14.5 | 12.5 | 45000 | 28400 | 22600 | 7.5 | 1.96 | 217109935 | No | No | USA,Canada | N/A
ML14KP1-048-230A** | HG84*60+TXV | ML180DF110E60C | R-454B | 48000 | 14.5 | 12.5 | 46000 | 30400 | 24000 | 7.5 | 1.78 | 217109625 | No | No | USA | N/A
ML14KP1-048-230A** | HG84*60+TXV | ML180UH070V48B | R-454B | 48000 | 14.5 | 12.5 | 45500 | 28400 | 23000 | 7.5 | 1.9 | 217109626 | No | No | USA | N/A
ML14KP1-048-230A** | HG84*60+TXV | ML180UH090E48B | R-454B | 47500 | 15 | 13 | 45000 | 28600 | 22600 | 7.5 | 1.8 | 217109627 | No | No | USA | N/A
ML14KP1-048-230A** | HG84*60+TXV | ML180UH090E60C | R-454B | 48000 | 15.2 | 12.5 | 45000 | 29200 | 23800 | 7.9 | 2.12 | 217109628 | No | No | USA | N/A
ML14KP1-048-230A** | HG84*60+TXV | ML180UH090XE48B | R-454B | 47500 | 15 | 13 | 45000 | 28600 | 22600 | 7.5 | 1.8 | 217109629 | No | No | USA | N/A
ML14KP1-048-230A** | HG84*60+TXV | ML180UH110E60C | R-454B | 48000 | 15.2 | 12.5 | 45000 | 29000 | 23600 | 7.9 | 2.1 | 217109630 | No | No | USA | N/A
ML14KP1-048-230A** | HG84*60+TXV | ML180UH110V60C | R-454B | 48000 | 15.2 | 13 | 44500 | 29000 | 23600 | 8 | 2.14 | 217109631 | No | No | USA | N/A
ML14KP1-048-230A** | HG84*60+TXV | ML180UH110XE60C | R-454B | 48000 | 15.2 | 12.5 | 45000 | 29000 | 23600 | 7.9 | 2.1 | 217109632 | No | No | USA | N/A
ML14KP1-048-230A** | HG84*60+TXV | ML180UH135E60D | R-454B | 48000 | 14.3 | 12 | 45500 | 28800 | 23000 | 7.5 | 1.94 | 217109633 | No | No | USA | N/A
ML14KP1-048-230A** | HG84*60+TXV | ML193DF090XE48C | R-454B | 47500 | 14.5 | 12.5 | 46000 | 30200 | 23800 | 7.5 | 1.8 | 217109634 | No | No | USA | N/A
ML14KP1-048-230A** | HG84*60+TXV | ML193UH090XE48C | R-454B | 48000 | 15 | 12.5 | 44500 | 28800 | 23800 | 7.85 | 2.1 | 217109635 | No | No | USA | N/A
ML14KP1-048-230A** | HG84*60+TXV | ML193UH110XE48C | R-454B | 48000 | 15.2 | 12.5 | 44000 | 28800 | 23600 | 7.8 | 2.12 | 217109636 | No | No | USA | N/A
ML14KP1-048-230A** | HG84*60+TXV | ML193UH110XE60C | R-454B | 48000 | 15.2 | 12.5 | 44500 | 29000 | 23600 | 7.9 | 2.1 | 217109637 | No | No | USA | N/A
ML14KP1-048-230A** | HG84*60+TXV | ML196DF090XE48C | R-454B | 47500 | 14.5 | 12.5 | 46000 | 30200 | 23600 | 7.5 | 1.8 | 217109638 | No | No | USA,Canada | N/A
ML14KP1-048-230A** | HG84*60+TXV | ML196UH090XE48C | R-454B | 48000 | 15 | 12.5 | 44500 | 28800 | 23800 | 7.85 | 2.1 | 217109936 | No | No | USA,Canada | N/A
ML14KP1-048-230A** | HG84*60+TXV | ML196UH090XE60C | R-454B | 48000 | 14.5 | 12.5 | 45000 | 29000 | 23600 | 7.9 | 2.08 | 217109639 | No | No | USA,Canada | N/A
ML14KP1-048-230A** | HG84*60+TXV | ML196UH110XE60C | R-454B | 48000 | 14.5 | 12.5 | 45000 | 29200 | 23800 | 7.9 | 2.1 | 217109640 | No | No | USA,Canada | N/A
ML14KP1-048-230A** | HG84*60+TXV | ML196UH135XE60D | R-454B | 48000 | 14.5 | 12.5 | 45000 | 28400 | 22600 | 7.5 | 1.94 | 217109937 | No | No | USA,Canada | N/A
ML14KP1-048-230A** | HG84*60+TXV | ML296UH090XV48C | R-454B | 48000 | 14.5 | 12.5 | 45000 | 29200 | 23800 | 7.9 | 2.1 | 217109641 | No | No | USA,Canada | N/A
ML14KP1-048-230A** | HG84*60+TXV | ML296UH110XV60C | R-454B | 48000 | 14.5 | 13 | 45000 | 28200 | 22800 | 7.5 | 1.9 | 217109642 | No | No | USA,Canada | N/A
ML14KP1-048-230A** | HG84*60+TXV | SL280DF090V60C | R-454B | 48000 | 14.3 | 12.5 | 46000 | 30600 | 24000 | 7.5 | 1.78 | 217109643 | No | No | USA | N/A
ML14KP1-048-230A** | HG84*60+TXV | SL280DF110V60C | R-454B | 48000 | 14.5 | 12.5 | 46000 | 30400 | 24000 | 7.5 | 1.78 | 217109644 | No | No | USA | N/A
ML14KP1-048-230A** | HG84*60+TXV | SL280UH080NV60C | R-454B | 48000 | 15.2 | 12.5 | 45000 | 29200 | 23800 | 7.9 | 2.12 | 217109645 | No | No | USA | N/A
ML14KP1-048-230A** | HG84*60+TXV | SL280UH090V60C | R-454B | 48000 | 14.5 | 12.5 | 45000 | 29200 | 23800 | 7.9 | 2.1 | 217109646 | No | No | USA | N/A
ML14KP1-048-230A** | HG84*60+TXV | SL280UH090XV60C | R-454B | 48000 | 14.5 | 12.5 | 45000 | 29200 | 23800 | 7.9 | 2.1 | 217109647 | No | No | USA | N/A
ML14KP1-048-230A** | HG84*60+TXV | SL280UH100NV60C | R-454B | 48000 | 15.2 | 12.5 | 44500 | 29000 | 23600 | 7.9 | 2.1 | 217109648 | No | No | USA | N/A
ML14KP1-048-230A** | HG84*60+TXV | SL280UH110V60C | R-454B | 48000 | 15.2 | 12.5 | 44500 | 29000 | 23600 | 7.9 | 2.1 | 217109649 | No | No | USA | N/A
ML14KP1-048-230A** | HG84*60+TXV | SL280UH110XV60C | R-454B | 48000 | 15 | 12.5 | 45000 | 28000 | 22800 | 7.5 | 1.9 | 217109650 | No | No | USA | N/A
ML14KP1-048-230A** | HG84*60+TXV | SL280UH135V60D | R-454B | 48000 | 14.5 | 12.5 | 45000 | 28400 | 22600 | 7.5 | 1.96 | 217109651 | No | No | USA | N/A
ML14KP1-048-230A** | HG84*60+TXV | SL297UH080NV48C | R-454B | 48000 | 14.5 | 12.5 | 44500 | 29000 | 23800 | 7.8 | 2.1 | 217109652 | No | No | USA,Canada | N/A
ML14KP1-048-230A** | HG84*60+TXV | SL297UH080NV60C | R-454B | 48000 | 14.5 | 12.5 | 45000 | 29200 | 23800 | 7.9 | 2.1 | 217109653 | No | No | USA,Canada | N/A
ML14KP1-048-230A** | HG84*60+TXV | SLP99UH090XV36C | R-454B | 47500 | 14.5 | 12.5 | 43500 | 28400 | 23400 | 7.75 | 2.06 | 217109654 | No | No | USA,Canada | N/A
ML14KP1-048-230A** | HG84*60+TXV | SLP99UH090XV48C | R-454B | 48000 | 14.5 | 12.5 | 45000 | 29200 | 23800 | 7.9 | 2.08 | 217109655 | No | No | USA,Canada | N/A
ML14KP1-048-230A** | HG84*60+TXV | SLP99UH090XV60C | R-454B | 48000 | 14.5 | 12.5 | 45000 | 29200 | 23800 | 7.9 | 2.08 | 217109656 | No | No | USA,Canada | N/A
ML14KP1-048-230A** | HG84*60+TXV | SLP99UH110XV60C | R-454B | 48000 | 14.5 | 12.5 | 45000 | 29200 | 23800 | 7.9 | 2.1 | 217109657 | No | No | USA,Canada | N/A
ML14KP1-048-230A** | HG84*60+TXV | SLP99UH135XV60D | R-454B | 48000 | 14.5 | 12.5 | 45000 | 28400 | 22800 | 7.5 | 1.96 | 217109938 | No | No | USA,Canada | N/A
ML14KP1-048-230A** | L*41/60Z*+TXV | EL180UH100NE60C | R-454B | 48000 | 14.5 | 12.5 | 45000 | 29400 | 24000 | 7.9 | 2.08 | 217482338 | No | No | USA | N/A
ML14KP1-048-230A** | L*41/60Z*+TXV | EL195UH100NE60C | R-454B | 48000 | 14.5 | 12.5 | 44500 | 29200 | 24000 | 7.8 | 2.1 | 217482339 | No | No | USA,Canada | N/A
ML14KP1-048-230A** | L*41/60Z*+TXV | EL196UH090XE48C | R-454B | 48000 | 15 | 12.5 | 44500 | 28800 | 23800 | 7.85 | 2.1 | 217482340 | No | No | USA,Canada | N/A
ML14KP1-048-230A** | L*41/60Z*+TXV | EL196UH110XE60C | R-454B | 48000 | 14.5 | 12.5 | 45000 | 29200 | 23800 | 7.9 | 2.1 | 217482341 | No | No | USA,Canada | N/A
ML14KP1-048-230A** | L*41/60Z*+TXV | EL280UH090E48B | R-454B | 47500 | 14.5 | 13 | 45500 | 28800 | 22800 | 7.5 | 1.8 | 217482342 | No | No | USA | N/A
ML14KP1-048-230A** | L*41/60Z*+TXV | EL280UH090XE48B | R-454B | 47500 | 14.5 | 13 | 45500 | 28800 | 22800 | 7.5 | 1.8 | 217482343 | No | No | USA | N/A
ML14KP1-048-230A** | L*41/60Z*+TXV | EL280UH110E48C | R-454B | 48000 | 15.2 | 13 | 44500 | 28800 | 23400 | 7.9 | 2.12 | 217482344 | No | No | USA | N/A
ML14KP1-048-230A** | L*41/60Z*+TXV | EL280UH110E60C | R-454B | 48000 | 15.2 | 12.5 | 45000 | 29200 | 23800 | 8 | 2.12 | 217482345 | No | No | USA | N/A
ML14KP1-048-230A** | L*41/60Z*+TXV | EL280UH110XE60C | R-454B | 48000 | 15.2 | 12.5 | 45000 | 29200 | 23800 | 8 | 2.12 | 217482346 | No | No | USA | N/A
ML14KP1-048-230A** | L*41/60Z*+TXV | EL297UH090XE48C | R-454B | 48000 | 15 | 12.5 | 44000 | 28800 | 23800 | 7.85 | 2.1 | 217482347 | No | No | USA,Canada | N/A
ML14KP1-048-230A** | L*41/60Z*+TXV | EL297UH090XV36C | R-454B | 48000 | 15 | 12.5 | 44000 | 28600 | 23600 | 7.65 | 2.08 | 217482348 | No | No | USA,Canada | N/A
ML14KP1-048-230A** | L*41/60Z*+TXV | EL297UH090XV48C | R-454B | 48000 | 14.5 | 12.5 | 45000 | 29200 | 23800 | 7.9 | 2.08 | 217482349 | No | No | USA,Canada | N/A
ML14KP1-048-230A** | L*41/60Z*+TXV | EL297UH090XV60C | R-454B | 48000 | 14.5 | 12.5 | 44500 | 29200 | 24000 | 7.8 | 2.08 | 217482350 | No | No | USA,Canada | N/A
ML14KP1-048-230A** | L*41/60Z*+TXV | EL297UH110XE60C | R-454B | 48000 | 14.5 | 12.5 | 45000 | 29200 | 23800 | 7.9 | 2.1 | 217482351 | No | No | USA,Canada | N/A
ML14KP1-048-230A** | L*41/60Z*+TXV | EL297UH110XV48C | R-454B | 48000 | 14.5 | 12.5 | 45000 | 29200 | 23800 | 7.9 | 2.08 | 217482352 | No | No | USA,Canada | N/A
ML14KP1-048-230A** | L*41/60Z*+TXV | EL297UH110XV60C | R-454B | 48000 | 14.5 | 12.5 | 45000 | 29400 | 24000 | 7.9 | 2.08 | 217482353 | No | No | USA,Canada | N/A
ML14KP1-048-230A** | L*41/60Z*+TXV | EL297UH135XE60D | R-454B | 48000 | 14.5 | 12.5 | 44500 | 27800 | 22600 | 7.5 | 1.94 | 217482354 | No | No | USA,Canada | N/A
ML14KP1-048-230A** | L*41/60Z*+TXV | EL297UH135XV60D | R-454B | 48000 | 14.5 | 12.5 | 45000 | 28400 | 22600 | 7.5 | 1.96 | 217482355 | No | No | USA,Canada | N/A
ML14KP1-048-230A** | L*41/60Z*+TXV | ML180DF110E60C | R-454B | 48000 | 14.5 | 12.5 | 46000 | 30400 | 24000 | 7.5 | 1.78 | 217482356 | No | No | USA | N/A
ML14KP1-048-230A** | L*41/60Z*+TXV | ML180UH070V48B | R-454B | 48000 | 14.5 | 12.5 | 45500 | 28400 | 23000 | 7.5 | 1.9 | 217482357 | No | No | USA | N/A
ML14KP1-048-230A** | L*41/60Z*+TXV | ML180UH090E48B | R-454B | 47500 | 15 | 13 | 45000 | 28600 | 22600 | 7.5 | 1.8 | 217482358 | No | No | USA | N/A
ML14KP1-048-230A** | L*41/60Z*+TXV | ML180UH090E60C | R-454B | 48000 | 15.2 | 12.5 | 45000 | 29200 | 23800 | 7.9 | 2.12 | 217482359 | No | No | USA | N/A
ML14KP1-048-230A** | L*41/60Z*+TXV | ML180UH090XE48B | R-454B | 47500 | 15 | 13 | 45000 | 28600 | 22600 | 7.5 | 1.8 | 217482360 | No | No | USA | N/A
ML14KP1-048-230A** | L*41/60Z*+TXV | ML180UH110E60C | R-454B | 48000 | 15.2 | 12.5 | 45000 | 29000 | 23600 | 7.9 | 2.1 | 217482361 | No | No | USA | N/A
ML14KP1-048-230A** | L*41/60Z*+TXV | ML180UH110V60C | R-454B | 48000 | 15.2 | 13 | 44500 | 29000 | 23600 | 8 | 2.14 | 217482362 | No | No | USA | N/A
ML14KP1-048-230A** | L*41/60Z*+TXV | ML180UH110XE60C | R-454B | 48000 | 15.2 | 12.5 | 45000 | 29000 | 23600 | 7.9 | 2.1 | 217482363 | No | No | USA | N/A
ML14KP1-048-230A** | L*41/60Z*+TXV | ML180UH135E60D | R-454B | 48000 | 14.3 | 12 | 45500 | 28800 | 23000 | 7.5 | 1.94 | 217482364 | No | No | USA | N/A
ML14KP1-048-230A** | L*41/60Z*+TXV | ML193DF090XE48C | R-454B | 47500 | 14.5 | 12.5 | 46000 | 30200 | 23800 | 7.5 | 1.8 | 217482365 | No | No | USA | N/A
ML14KP1-048-230A** | L*41/60Z*+TXV | ML193UH090XE48C | R-454B | 48000 | 15 | 12.5 | 44500 | 28800 | 23800 | 7.85 | 2.1 | 217482366 | No | No | USA | N/A
ML14KP1-048-230A** | L*41/60Z*+TXV | ML193UH110XE48C | R-454B | 48000 | 15.2 | 12.5 | 44000 | 28800 | 23600 | 7.8 | 2.12 | 217482367 | No | No | USA | N/A
ML14KP1-048-230A** | L*41/60Z*+TXV | ML193UH110XE60C | R-454B | 48000 | 15.2 | 12.5 | 44500 | 29000 | 23600 | 7.9 | 2.1 | 217482368 | No | No | USA | N/A
ML14KP1-048-230A** | L*41/60Z*+TXV | ML196DF090XE48C | R-454B | 47500 | 14.5 | 12.5 | 46000 | 30200 | 23600 | 7.5 | 1.8 | 217482369 | No | No | USA,Canada | N/A
ML14KP1-048-230A** | L*41/60Z*+TXV | ML196UH090XE48C | R-454B | 48000 | 15 | 12.5 | 44500 | 28800 | 23800 | 7.85 | 2.1 | 217482370 | No | No | USA,Canada | N/A
ML14KP1-048-230A** | L*41/60Z*+TXV | ML196UH090XE60C | R-454B | 48000 | 14.5 | 12.5 | 45000 | 29000 | 23600 | 7.9 | 2.08 | 217482371 | No | No | USA,Canada | N/A
ML14KP1-048-230A** | L*41/60Z*+TXV | ML196UH110XE60C | R-454B | 48000 | 14.5 | 12.5 | 45000 | 29200 | 23800 | 7.9 | 2.1 | 217482372 | No | No | USA,Canada | N/A
ML14KP1-048-230A** | L*41/60Z*+TXV | ML196UH135XE60D | R-454B | 48000 | 14.5 | 12.5 | 45000 | 28400 | 22600 | 7.5 | 1.94 | 217482373 | No | No | USA,Canada | N/A
ML14KP1-048-230A** | L*41/60Z*+TXV | ML296UH090XV48C | R-454B | 48000 | 14.5 | 12.5 | 45000 | 29200 | 23800 | 7.9 | 2.1 | 217482374 | No | No | USA,Canada | N/A
ML14KP1-048-230A** | L*41/60Z*+TXV | ML296UH110XV60C | R-454B | 48000 | 14.5 | 13 | 45000 | 28200 | 22800 | 7.5 | 1.9 | 217482375 | No | No | USA,Canada | N/A
ML14KP1-048-230A** | L*41/60Z*+TXV | SL280DF090V60C | R-454B | 48000 | 14.3 | 12.5 | 46000 | 30600 | 24000 | 7.5 | 1.78 | 217482376 | No | No | USA | N/A
ML14KP1-048-230A** | L*41/60Z*+TXV | SL280DF110V60C | R-454B | 48000 | 14.5 | 12.5 | 46000 | 30400 | 24000 | 7.5 | 1.78 | 217482377 | No | No | USA | N/A
ML14KP1-048-230A** | L*41/60Z*+TXV | SL280UH080NV60C | R-454B | 48000 | 15.2 | 12.5 | 45000 | 29200 | 23800 | 7.9 | 2.12 | 217482378 | No | No | USA | N/A
ML14KP1-048-230A** | L*41/60Z*+TXV | SL280UH090V60C | R-454B | 48000 | 14.5 | 12.5 | 45000 | 29200 | 23800 | 7.9 | 2.1 | 217482379 | No | No | USA | N/A
ML14KP1-048-230A** | L*41/60Z*+TXV | SL280UH090XV60C | R-454B | 48000 | 14.5 | 12.5 | 45000 | 29200 | 23800 | 7.9 | 2.1 | 217482380 | No | No | USA | N/A
ML14KP1-048-230A** | L*41/60Z*+TXV | SL280UH100NV60C | R-454B | 48000 | 15.2 | 12.5 | 44500 | 29000 | 23600 | 7.9 | 2.1 | 217482381 | No | No | USA | N/A
ML14KP1-048-230A** | L*41/60Z*+TXV | SL280UH110V60C | R-454B | 48000 | 15.2 | 12.5 | 44500 | 29000 | 23600 | 7.9 | 2.1 | 217482382 | No | No | USA | N/A
ML14KP1-048-230A** | L*41/60Z*+TXV | SL280UH110XV60C | R-454B | 48000 | 15 | 12.5 | 45000 | 28000 | 22800 | 7.5 | 1.9 | 217482383 | No | No | USA | N/A
ML14KP1-048-230A** | L*41/60Z*+TXV | SL280UH135V60D | R-454B | 48000 | 14.5 | 12.5 | 45000 | 28400 | 22600 | 7.5 | 1.96 | 217482384 | No | No | USA | N/A
ML14KP1-048-230A** | L*41/60Z*+TXV | SL297UH080NV48C | R-454B | 48000 | 14.5 | 12.5 | 44500 | 29000 | 23800 | 7.8 | 2.1 | 217482385 | No | No | USA,Canada | N/A
ML14KP1-048-230A** | L*41/60Z*+TXV | SL297UH080NV60C | R-454B | 48000 | 14.5 | 12.5 | 45000 | 29200 | 23800 | 7.9 | 2.1 | 217482386 | No | No | USA,Canada | N/A
ML14KP1-048-230A** | L*41/60Z*+TXV | SLP99UH090XV36C | R-454B | 47500 | 14.5 | 12.5 | 43500 | 28400 | 23400 | 7.75 | 2.06 | 217482387 | No | No | USA,Canada | N/A
ML14KP1-048-230A** | L*41/60Z*+TXV | SLP99UH090XV48C | R-454B | 48000 | 14.5 | 12.5 | 45000 | 29200 | 23800 | 7.9 | 2.08 | 217482388 | No | No | USA,Canada | N/A
ML14KP1-048-230A** | L*41/60Z*+TXV | SLP99UH090XV60C | R-454B | 48000 | 14.5 | 12.5 | 45000 | 29200 | 23800 | 7.9 | 2.08 | 217482389 | No | No | USA,Canada | N/A
ML14KP1-048-230A** | L*41/60Z*+TXV | SLP99UH110XV60C | R-454B | 48000 | 14.5 | 12.5 | 45000 | 29200 | 23800 | 7.9 | 2.1 | 217482390 | No | No | USA,Canada | N/A
ML14KP1-048-230A** | L*41/60Z*+TXV | SLP99UH135XV60D | R-454B | 48000 | 14.5 | 12.5 | 45000 | 28400 | 22800 | 7.5 | 1.96 | 217482391 | No | No | USA,Canada | N/A
ML14KP1-048-230A** | L*42/60S*+TXV | EL180UH100NE60C | R-454B | 46000 | 14.3 | 12 | 44500 | 29200 | 24000 | 7.6 | 2 | 216967885 | No | No | USA | N/A
ML14KP1-048-230A** | L*42/60S*+TXV | EL195UH100NE60C | R-454B | 46500 | 14.3 | 12 | 44500 | 29200 | 24000 | 7.5 | 2.02 | 216967894 | No | No | USA,Canada | N/A
ML14KP1-048-230A** | L*42/60S*+TXV | SL280UH080NV60C | R-454B | 46000 | 14.5 | 12 | 44500 | 29000 | 23800 | 7.6 | 2.04 | 216967903 | No | No | USA | N/A
ML14KP1-048-230A** | L*42/60S*+TXV | SL280UH100NV60C | R-454B | 46000 | 14.5 | 12 | 44000 | 28800 | 23600 | 7.6 | 2.02 | 216967912 | No | No | USA | N/A
ML14KP1-048-230A** | L*42/60S*+TXV | SL297UH080NV48C | R-454B | 46500 | 14.3 | 12 | 44500 | 29000 | 23800 | 7.5 | 2.02 | 216967921 | No | No | USA,Canada | N/A
ML14KP1-048-230A** | L*42/60S*+TXV | SL297UH080NV60C | R-454B | 46000 | 14.3 | 12 | 44500 | 29000 | 23800 | 7.6 | 2.02 | 216967930 | No | No | USA,Canada | N/A
ML14KP1-048-230A** | L*42/60V*+TXV | EL180UH100NE60C | R-454B | 47000 | 14.3 | 12 | 45000 | 29400 | 24000 | 7.8 | 2.04 | 216967887 | No | No | USA | N/A
ML14KP1-048-230A** | L*42/60V*+TXV | EL195UH100NE60C | R-454B | 47500 | 14.5 | 12 | 44500 | 29200 | 24000 | 7.7 | 2.08 | 216967896 | No | No | USA,Canada | N/A
ML14KP1-048-230A** | L*42/60V*+TXV | SL280UH080NV60C | R-454B | 48000 | 14.5 | 12.5 | 45000 | 28200 | 22800 | 7.5 | 1.9 | 216967905 | No | No | USA | N/A
ML14KP1-048-230A** | L*42/60V*+TXV | SL280UH090V60C | R-454B | 47500 | 14.5 | 12 | 44500 | 29000 | 23800 | 7.7 | 2.08 | 217230889 | No | No | USA | N/A
ML14KP1-048-230A** | L*42/60V*+TXV | SL280UH090XV60C | R-454B | 47500 | 14.5 | 12 | 44500 | 29000 | 23800 | 7.7 | 2.08 | 217230893 | No | No | USA | N/A
ML14KP1-048-230A** | L*42/60V*+TXV | SL280UH100NV60C | R-454B | 47000 | 14.5 | 12.5 | 44500 | 29000 | 23600 | 7.8 | 2.06 | 216967914 | No | No | USA | N/A
ML14KP1-048-230A** | L*42/60V*+TXV | SL280UH110V60C | R-454B | 47000 | 14.5 | 12.5 | 44500 | 29000 | 23600 | 7.8 | 2.06 | 217230899 | No | No | USA | N/A
ML14KP1-048-230A** | L*42/60V*+TXV | SL280UH110XV60C | R-454B | 47500 | 14.5 | 12.5 | 44000 | 28800 | 23800 | 7.7 | 2.1 | 217230903 | No | No | USA | N/A
ML14KP1-048-230A** | L*42/60V*+TXV | SL297UH080NV48C | R-454B | 47500 | 14.5 | 12 | 44500 | 29000 | 23800 | 7.7 | 2.08 | 216967923 | No | No | USA,Canada | N/A
ML14KP1-048-230A** | L*42/60V*+TXV | SL297UH080NV60C | R-454B | 47500 | 14.5 | 12 | 44500 | 29000 | 23800 | 7.7 | 2.08 | 216967932 | No | No | USA,Canada | N/A
ML14KP1-048-230A** | L*42/60Z*+TXV | EL180UH100NE60C | R-454B | 48000 | 14.5 | 12.5 | 45000 | 29400 | 24000 | 7.85 | 2.06 | 216967888 | No | No | USA | N/A
ML14KP1-048-230A** | L*42/60Z*+TXV | EL195UH100NE60C | R-454B | 48000 | 14.5 | 12.5 | 44500 | 29200 | 24000 | 7.75 | 2.1 | 216967897 | No | No | USA,Canada | N/A
ML14KP1-048-230A** | L*42/60Z*+TXV | EL196UH090XE48C | R-454B | 48000 | 15.2 | 12.5 | 44500 | 28800 | 23800 | 7.8 | 2.1 | 217184555 | No | No | USA,Canada | N/A
ML14KP1-048-230A** | L*42/60Z*+TXV | EL196UH110XE60C | R-454B | 48000 | 14.5 | 12.5 | 45000 | 29200 | 23800 | 7.85 | 2.08 | 217184560 | No | No | USA,Canada | N/A
ML14KP1-048-230A** | L*42/60Z*+TXV | EL280UH110E48C | R-454B | 48000 | 15.2 | 13 | 44500 | 28800 | 23400 | 7.85 | 2.1 | 217184565 | No | No | USA | N/A
ML14KP1-048-230A** | L*42/60Z*+TXV | EL280UH110E60C | R-454B | 48000 | 15.2 | 12.5 | 45000 | 29200 | 23800 | 7.95 | 2.1 | 217184570 | No | No | USA | N/A
ML14KP1-048-230A** | L*42/60Z*+TXV | EL280UH110XE60C | R-454B | 48000 | 15.2 | 12.5 | 45000 | 29200 | 23800 | 7.95 | 2.1 | 217184575 | No | No | USA | N/A
ML14KP1-048-230A** | L*42/60Z*+TXV | EL297UH090XE48C | R-454B | 48000 | 15.2 | 12.5 | 44000 | 28800 | 23800 | 7.8 | 2.1 | 217187220 | No | No | USA,Canada | N/A
ML14KP1-048-230A** | L*42/60Z*+TXV | EL297UH090XV48C | R-454B | 48000 | 14.5 | 12.5 | 45000 | 29200 | 23800 | 7.85 | 2.06 | 217184580 | No | No | USA,Canada | N/A
ML14KP1-048-230A** | L*42/60Z*+TXV | EL297UH090XV60C | R-454B | 48000 | 14.5 | 12.5 | 44500 | 29200 | 24000 | 7.75 | 2.08 | 217184585 | No | No | USA,Canada | N/A
ML14KP1-048-230A** | L*42/60Z*+TXV | EL297UH110XE60C | R-454B | 48000 | 14.5 | 12.5 | 45000 | 29200 | 23800 | 7.85 | 2.08 | 217184590 | No | No | USA,Canada | N/A
ML14KP1-048-230A** | L*42/60Z*+TXV | EL297UH110XV48C | R-454B | 48000 | 14.5 | 12.5 | 45000 | 29200 | 23800 | 7.85 | 2.06 | 217184595 | No | No | USA,Canada | N/A
ML14KP1-048-230A** | L*42/60Z*+TXV | EL297UH110XV60C | R-454B | 48000 | 14.5 | 12.5 | 45000 | 29400 | 24000 | 7.85 | 2.06 | 217184600 | No | No | USA,Canada | N/A
ML14KP1-048-230A** | L*42/60Z*+TXV | ML180UH090E60C | R-454B | 48000 | 15.2 | 12.5 | 45000 | 29200 | 23800 | 7.85 | 2.1 | 217184605 | No | No | USA | N/A
ML14KP1-048-230A** | L*42/60Z*+TXV | ML180UH110E60C | R-454B | 48000 | 15.2 | 12.5 | 45000 | 29000 | 23600 | 7.85 | 2.08 | 217184610 | No | No | USA | N/A
ML14KP1-048-230A** | L*42/60Z*+TXV | ML180UH110V60C | R-454B | 48000 | 15.2 | 13 | 44500 | 29000 | 23600 | 7.95 | 2.12 | 217184615 | No | No | USA | N/A
ML14KP1-048-230A** | L*42/60Z*+TXV | ML180UH110XE60C | R-454B | 48000 | 15.2 | 12.5 | 45000 | 29000 | 23600 | 7.85 | 2.08 | 217184620 | No | No | USA | N/A
ML14KP1-048-230A** | L*42/60Z*+TXV | ML193UH090XE48C | R-454B | 48000 | 15.2 | 12.5 | 44500 | 28800 | 23800 | 7.8 | 2.1 | 217184626 | No | No | USA | N/A
ML14KP1-048-230A** | L*42/60Z*+TXV | ML193UH110XE48C | R-454B | 48000 | 15.2 | 13 | 44000 | 28800 | 23600 | 7.75 | 2.1 | 217184631 | No | No | USA | N/A
ML14KP1-048-230A** | L*42/60Z*+TXV | ML193UH110XE60C | R-454B | 48000 | 15.2 | 12.5 | 44500 | 29000 | 23600 | 7.85 | 2.08 | 217184636 | No | No | USA | N/A
ML14KP1-048-230A** | L*42/60Z*+TXV | ML196UH090XE48C | R-454B | 48000 | 15.2 | 12.5 | 44500 | 28800 | 23800 | 7.8 | 2.1 | 217187227 | No | No | USA,Canada | N/A
ML14KP1-048-230A** | L*42/60Z*+TXV | ML196UH090XE60C | R-454B | 48000 | 14.5 | 12.5 | 45000 | 29000 | 23600 | 7.85 | 2.06 | 217184641 | No | No | USA,Canada | N/A
ML14KP1-048-230A** | L*42/60Z*+TXV | ML196UH110XE60C | R-454B | 48000 | 14.5 | 12.5 | 45000 | 29200 | 23800 | 7.85 | 2.08 | 217184646 | No | No | USA,Canada | N/A
ML14KP1-048-230A** | L*42/60Z*+TXV | ML296UH090XV48C | R-454B | 48000 | 14.5 | 12.5 | 45000 | 29200 | 23800 | 7.85 | 2.08 | 217184651 | No | No | USA,Canada | N/A
ML14KP1-048-230A** | L*42/60Z*+TXV | ML296UH110XV60C | R-454B | 48000 | 14.5 | 13 | 45000 | 28200 | 22800 | 7.5 | 1.9 | 217184656 | No | No | USA,Canada | N/A
ML14KP1-048-230A** | L*42/60Z*+TXV | SL280UH080NV60C | R-454B | 48000 | 15.2 | 12.5 | 45000 | 29200 | 23800 | 7.85 | 2.1 | 216967906 | No | No | USA | N/A
ML14KP1-048-230A** | L*42/60Z*+TXV | SL280UH090V60C | R-454B | 48000 | 14.5 | 12.5 | 45000 | 29200 | 23800 | 7.85 | 2.08 | 217184661 | No | No | USA | N/A
ML14KP1-048-230A** | L*42/60Z*+TXV | SL280UH090XV60C | R-454B | 48000 | 14.5 | 12.5 | 45000 | 29200 | 23800 | 7.85 | 2.08 | 217184666 | No | No | USA | N/A
ML14KP1-048-230A** | L*42/60Z*+TXV | SL280UH100NV60C | R-454B | 48000 | 15.2 | 12.5 | 44500 | 29000 | 23600 | 7.85 | 2.08 | 216967915 | No | No | USA | N/A
ML14KP1-048-230A** | L*42/60Z*+TXV | SL280UH110V60C | R-454B | 48000 | 15.2 | 12.5 | 44500 | 29000 | 23600 | 7.85 | 2.08 | 217184671 | No | No | USA | N/A
ML14KP1-048-230A** | L*42/60Z*+TXV | SL280UH110XV60C | R-454B | 48000 | 15 | 12.5 | 45000 | 28000 | 22800 | 7.5 | 1.9 | 217184676 | No | No | USA | N/A
ML14KP1-048-230A** | L*42/60Z*+TXV | SL297UH080NV48C | R-454B | 48000 | 14.5 | 12.5 | 44500 | 29000 | 23800 | 7.75 | 2.1 | 216967924 | No | No | USA,Canada | N/A
ML14KP1-048-230A** | L*42/60Z*+TXV | SL297UH080NV60C | R-454B | 48000 | 14.5 | 12.5 | 45000 | 29200 | 23800 | 7.85 | 2.08 | 216967933 | No | No | USA,Canada | N/A
ML14KP1-048-230A** | L*42/60Z*+TXV | SLP99UH090XV48C | R-454B | 48000 | 14.5 | 12.5 | 45000 | 29200 | 23800 | 7.85 | 2.06 | 217184682 | No | No | USA,Canada | N/A
ML14KP1-048-230A** | L*42/60Z*+TXV | SLP99UH090XV60C | R-454B | 48000 | 14.5 | 12.5 | 45000 | 29200 | 23800 | 7.85 | 2.06 | 217184687 | No | No | USA,Canada | N/A
ML14KP1-048-230A** | L*42/60Z*+TXV | SLP99UH110XV60C | R-454B | 48000 | 14.5 | 12.5 | 45000 | 29200 | 23800 | 7.85 | 2.08 | 217184692 | No | No | USA,Canada | N/A
ML14KP1-048-230A** | L*43/61Z*+TXV | EL180UH100NE60C | R-454B | 48000 | 14.5 | 12.5 | 45000 | 29400 | 24000 | 7.9 | 2.08 | 216967889 | No | No | USA | N/A
ML14KP1-048-230A** | L*43/61Z*+TXV | EL195UH100NE60C | R-454B | 48000 | 14.5 | 12.5 | 45000 | 29200 | 23800 | 7.9 | 2.06 | 216967898 | No | No | USA,Canada | N/A
ML14KP1-048-230A** | L*43/61Z*+TXV | SL280UH080NV60C | R-454B | 48000 | 15.2 | 12.5 | 45000 | 29200 | 23800 | 7.9 | 2.12 | 216967907 | No | No | USA | N/A
ML14KP1-048-230A** | L*43/61Z*+TXV | SL280UH100NV60C | R-454B | 48000 | 15.2 | 12.5 | 44500 | 29000 | 23600 | 7.9 | 2.08 | 216967916 | No | No | USA | N/A
ML14KP1-048-230A** | L*43/61Z*+TXV | SL297UH080NV48C | R-454B | 48000 | 14.5 | 12.5 | 44500 | 29000 | 23800 | 7.8 | 2.1 | 216967925 | No | No | USA,Canada | N/A
ML14KP1-048-230A** | L*43/61Z*+TXV | SL297UH080NV60C | R-454B | 48000 | 14.5 | 12.5 | 45000 | 29200 | 23800 | 7.9 | 2.08 | 216967934 | No | No | USA,Canada | N/A
ML14KP1-048-230A** | LD42/61Y*+TXV | EL180UH100NE60C | R-454B | 48000 | 14.5 | 12.5 | 45500 | 28400 | 23000 | 7.5 | 1.88 | 216977976 | No | No | USA | N/A
ML14KP1-048-230A** | LD42/61Y*+TXV | EL195UH100NE60C | R-454B | 48000 | 14.5 | 12.5 | 44500 | 29200 | 24000 | 7.75 | 2.08 | 216977978 | No | No | USA,Canada | N/A
ML14KP1-048-230A** | LD42/61Y*+TXV | SL280UH080NV60C | R-454B | 47500 | 15 | 12 | 45000 | 29200 | 23800 | 7.85 | 2.1 | 216977980 | No | No | USA | N/A
ML14KP1-048-230A** | LD42/61Y*+TXV | SL280UH100NV60C | R-454B | 47500 | 15 | 12.5 | 44500 | 29000 | 23600 | 7.85 | 2.08 | 216977982 | No | No | USA | N/A
ML14KP1-048-230A** | LD42/61Y*+TXV | SL297UH080NV48C | R-454B | 48000 | 14.5 | 12.5 | 44500 | 29000 | 23800 | 7.75 | 2.08 | 216977984 | No | No | USA,Canada | N/A
ML14KP1-048-230A** | LD42/61Y*+TXV | SL297UH080NV60C | R-454B | 48000 | 14.5 | 12.5 | 44500 | 29000 | 23800 | 7.75 | 2.08 | 216977986 | No | No | USA,Canada | N/A
ML14KP1-048-230A** | LD42/61Z*+TXV | EL180UH100NE60C | R-454B | 48000 | 14.5 | 12.5 | 45500 | 28400 | 23000 | 7.5 | 1.88 | 216977975 | No | No | USA | N/A
ML14KP1-048-230A** | LD42/61Z*+TXV | EL195UH100NE60C | R-454B | 48000 | 14.5 | 12.5 | 44500 | 29200 | 24000 | 7.75 | 2.08 | 216977977 | No | No | USA,Canada | N/A
ML14KP1-048-230A** | LD42/61Z*+TXV | EL196UH090XE48C | R-454B | 47500 | 15 | 12.5 | 44500 | 28800 | 23800 | 7.85 | 2.1 | 217184553 | No | No | USA,Canada | N/A
ML14KP1-048-230A** | LD42/61Z*+TXV | EL196UH110XE60C | R-454B | 48000 | 14.5 | 12.5 | 44500 | 29000 | 24000 | 7.75 | 2.1 | 217184558 | No | No | USA,Canada | N/A
ML14KP1-048-230A** | LD42/61Z*+TXV | EL280UH110E48C | R-454B | 48000 | 15 | 13 | 44000 | 28800 | 23600 | 7.75 | 2.12 | 217184563 | No | No | USA | N/A
ML14KP1-048-230A** | LD42/61Z*+TXV | EL280UH110E60C | R-454B | 47500 | 15 | 12.5 | 45000 | 29200 | 23800 | 7.9 | 2.1 | 217184568 | No | No | USA | N/A
ML14KP1-048-230A** | LD42/61Z*+TXV | EL280UH110XE60C | R-454B | 47500 | 15 | 12.5 | 45000 | 29200 | 23800 | 7.9 | 2.1 | 217184573 | No | No | USA | N/A
ML14KP1-048-230A** | LD42/61Z*+TXV | EL297UH090XE48C | R-454B | 47500 | 15 | 12.5 | 44000 | 28800 | 23800 | 7.85 | 2.1 | 217187218 | No | No | USA,Canada | N/A
ML14KP1-048-230A** | LD42/61Z*+TXV | EL297UH090XV48C | R-454B | 47500 | 14.5 | 12 | 45000 | 29200 | 23800 | 7.85 | 2.06 | 217184578 | No | No | USA,Canada | N/A
ML14KP1-048-230A** | LD42/61Z*+TXV | EL297UH090XV60C | R-454B | 47500 | 14.5 | 12 | 45000 | 29200 | 23800 | 7.85 | 2.06 | 217184583 | No | No | USA,Canada | N/A
ML14KP1-048-230A** | LD42/61Z*+TXV | EL297UH110XE60C | R-454B | 48000 | 14.5 | 12.5 | 44500 | 29000 | 24000 | 7.75 | 2.1 | 217184588 | No | No | USA,Canada | N/A
ML14KP1-048-230A** | LD42/61Z*+TXV | EL297UH110XV48C | R-454B | 48000 | 14.5 | 12.5 | 45000 | 28200 | 22800 | 7.5 | 1.88 | 217184593 | No | No | USA,Canada | N/A
ML14KP1-048-230A** | LD42/61Z*+TXV | EL297UH110XV60C | R-454B | 48000 | 14.5 | 12.5 | 45000 | 28200 | 22800 | 7.5 | 1.88 | 217184598 | No | No | USA,Canada | N/A
ML14KP1-048-230A** | LD42/61Z*+TXV | EL297UH135XE60D | R-454B | 48000 | 14.5 | 12 | 44500 | 27800 | 22600 | 7.5 | 1.94 | 217187223 | No | No | USA,Canada | N/A
ML14KP1-048-230A** | LD42/61Z*+TXV | EL297UH135XV60D | R-454B | 48000 | 14.5 | 12 | 45000 | 28400 | 22600 | 7.5 | 1.96 | 217187224 | No | No | USA,Canada | N/A
ML14KP1-048-230A** | LD42/61Z*+TXV | ML180UH090E60C | R-454B | 47500 | 15 | 12.5 | 45000 | 29200 | 23800 | 7.85 | 2.1 | 217184603 | No | No | USA | N/A
ML14KP1-048-230A** | LD42/61Z*+TXV | ML180UH110E60C | R-454B | 47500 | 15 | 12.5 | 45000 | 29000 | 23600 | 7.85 | 2.08 | 217184608 | No | No | USA | N/A
ML14KP1-048-230A** | LD42/61Z*+TXV | ML180UH110V60C | R-454B | 47500 | 15 | 12.5 | 44500 | 29000 | 23600 | 7.9 | 2.12 | 217184613 | No | No | USA | N/A
ML14KP1-048-230A** | LD42/61Z*+TXV | ML180UH110XE60C | R-454B | 47500 | 15 | 12.5 | 45000 | 29000 | 23600 | 7.85 | 2.08 | 217184618 | No | No | USA | N/A
ML14KP1-048-230A** | LD42/61Z*+TXV | ML180UH135E60D | R-454B | 48000 | 14.3 | 12 | 45500 | 28800 | 23000 | 7.5 | 1.94 | 217184623 | No | No | USA | N/A
ML14KP1-048-230A** | LD42/61Z*+TXV | ML193UH090XE48C | R-454B | 47500 | 15 | 12.5 | 44500 | 28800 | 23800 | 7.85 | 2.1 | 217184624 | No | No | USA | N/A
ML14KP1-048-230A** | LD42/61Z*+TXV | ML193UH110XE48C | R-454B | 47500 | 15 | 12.5 | 44500 | 28800 | 23400 | 7.85 | 2.08 | 217184629 | No | No | USA | N/A
ML14KP1-048-230A** | LD42/61Z*+TXV | ML193UH110XE60C | R-454B | 47500 | 15 | 12.5 | 44500 | 29000 | 23600 | 7.85 | 2.08 | 217184634 | No | No | USA | N/A
ML14KP1-048-230A** | LD42/61Z*+TXV | ML196UH090XE48C | R-454B | 47500 | 15 | 12.5 | 44500 | 28800 | 23800 | 7.85 | 2.1 | 217187225 | No | No | USA,Canada | N/A
ML14KP1-048-230A** | LD42/61Z*+TXV | ML196UH090XE60C | R-454B | 47500 | 14.5 | 12.5 | 45000 | 29000 | 23600 | 7.85 | 2.06 | 217184639 | No | No | USA,Canada | N/A
ML14KP1-048-230A** | LD42/61Z*+TXV | ML196UH110XE60C | R-454B | 48000 | 14.5 | 12.5 | 44500 | 29000 | 24000 | 7.75 | 2.08 | 217184644 | No | No | USA,Canada | N/A
ML14KP1-048-230A** | LD42/61Z*+TXV | ML196UH135XE60D | R-454B | 48000 | 14.5 | 12 | 45000 | 28400 | 22600 | 7.5 | 1.94 | 217187230 | No | No | USA,Canada | N/A
ML14KP1-048-230A** | LD42/61Z*+TXV | ML296UH090XV48C | R-454B | 48000 | 14.5 | 12.5 | 44500 | 29000 | 23800 | 7.75 | 2.08 | 217184649 | No | No | USA,Canada | N/A
ML14KP1-048-230A** | LD42/61Z*+TXV | ML296UH110XV60C | R-454B | 48000 | 14.5 | 12.5 | 44500 | 29000 | 23800 | 7.75 | 2.1 | 217184654 | No | No | USA,Canada | N/A
ML14KP1-048-230A** | LD42/61Z*+TXV | SL280UH080NV60C | R-454B | 47500 | 15 | 12 | 45000 | 29200 | 23800 | 7.85 | 2.1 | 216977979 | No | No | USA | N/A
ML14KP1-048-230A** | LD42/61Z*+TXV | SL280UH090V60C | R-454B | 47500 | 14.5 | 12.5 | 45000 | 29200 | 23800 | 7.85 | 2.08 | 217184659 | No | No | USA | N/A
ML14KP1-048-230A** | LD42/61Z*+TXV | SL280UH090XV60C | R-454B | 47500 | 14.5 | 12.5 | 45000 | 29200 | 23800 | 7.85 | 2.08 | 217184664 | No | No | USA | N/A
ML14KP1-048-230A** | LD42/61Z*+TXV | SL280UH100NV60C | R-454B | 47500 | 15 | 12.5 | 44500 | 29000 | 23600 | 7.85 | 2.08 | 216977981 | No | No | USA | N/A
ML14KP1-048-230A** | LD42/61Z*+TXV | SL280UH110V60C | R-454B | 47500 | 15 | 12.5 | 44500 | 29000 | 23600 | 7.85 | 2.08 | 217184669 | No | No | USA | N/A
ML14KP1-048-230A** | LD42/61Z*+TXV | SL280UH110XV60C | R-454B | 47500 | 14.5 | 12.5 | 45000 | 29200 | 23800 | 7.85 | 2.08 | 217184674 | No | No | USA | N/A
ML14KP1-048-230A** | LD42/61Z*+TXV | SL280UH135V60D | R-454B | 48000 | 14.5 | 12 | 45000 | 28400 | 22600 | 7.5 | 1.96 | 217184679 | No | No | USA | N/A
ML14KP1-048-230A** | LD42/61Z*+TXV | SL297UH080NV48C | R-454B | 48000 | 14.5 | 12.5 | 44500 | 29000 | 23800 | 7.75 | 2.08 | 216977983 | No | No | USA,Canada | N/A
ML14KP1-048-230A** | LD42/61Z*+TXV | SL297UH080NV60C | R-454B | 48000 | 14.5 | 12.5 | 44500 | 29000 | 23800 | 7.75 | 2.08 | 216977985 | No | No | USA,Canada | N/A
ML14KP1-048-230A** | LD42/61Z*+TXV | SLP99UH090XV48C | R-454B | 47500 | 14.5 | 12 | 45000 | 29200 | 23800 | 7.85 | 2.06 | 217184680 | No | No | USA,Canada | N/A
ML14KP1-048-230A** | LD42/61Z*+TXV | SLP99UH090XV60C | R-454B | 47500 | 14.5 | 12 | 45000 | 29200 | 23800 | 7.85 | 2.06 | 217184685 | No | No | USA,Canada | N/A
ML14KP1-048-230A** | LD42/61Z*+TXV | SLP99UH110XV60C | R-454B | 48000 | 14.5 | 12.5 | 44500 | 29000 | 23800 | 7.75 | 2.08 | 217184690 | No | No | USA,Canada | N/A
ML14KP1-048-230A** | LD42/61Z*+TXV | SLP99UH135XV60D | R-454B | 48000 | 14.5 | 12 | 45000 | 28400 | 22800 | 7.5 | 1.96 | 217187231 | No | No | USA,Canada | N/A
ML14KP1-048-230A** | LH40/61W*+TXV | EL180UH100NE60C | R-454B | 48000 | 14.5 | 12.5 | 45000 | 29400 | 24000 | 7.9 | 2.08 | 216967884 | No | No | USA | N/A
ML14KP1-048-230A** | LH40/61W*+TXV | EL195UH100NE60C | R-454B | 48000 | 14.5 | 12.5 | 44500 | 29200 | 24000 | 7.8 | 2.1 | 216967893 | No | No | USA,Canada | N/A
ML14KP1-048-230A** | LH40/61W*+TXV | EL196UH090XE48C | R-454B | 48000 | 15 | 12.5 | 44500 | 28800 | 23800 | 7.9 | 2.12 | 217184554 | No | No | USA,Canada | N/A
ML14KP1-048-230A** | LH40/61W*+TXV | EL196UH110XE60C | R-454B | 48000 | 14.5 | 12.5 | 45000 | 29200 | 23800 | 7.9 | 2.1 | 217184559 | No | No | USA,Canada | N/A
ML14KP1-048-230A** | LH40/61W*+TXV | EL280UH110E48C | R-454B | 48000 | 15.2 | 13 | 44000 | 28800 | 23600 | 7.8 | 2.14 | 217184564 | No | No | USA | N/A
ML14KP1-048-230A** | LH40/61W*+TXV | EL280UH110E60C | R-454B | 48000 | 15 | 13 | 44500 | 27800 | 22400 | 7.5 | 1.9 | 217184569 | No | No | USA | N/A
ML14KP1-048-230A** | LH40/61W*+TXV | EL280UH110XE60C | R-454B | 48000 | 15 | 13 | 44500 | 27800 | 22400 | 7.5 | 1.9 | 217184574 | No | No | USA | N/A
ML14KP1-048-230A** | LH40/61W*+TXV | EL297UH090XE48C | R-454B | 48000 | 15 | 12.5 | 44000 | 28800 | 23800 | 7.9 | 2.12 | 217187219 | No | No | USA,Canada | N/A
ML14KP1-048-230A** | LH40/61W*+TXV | EL297UH090XV48C | R-454B | 48000 | 14.5 | 12.5 | 45000 | 29200 | 23800 | 7.9 | 2.08 | 217184579 | No | No | USA,Canada | N/A
ML14KP1-048-230A** | LH40/61W*+TXV | EL297UH090XV60C | R-454B | 48000 | 14.5 | 12.5 | 44500 | 29200 | 24000 | 7.8 | 2.08 | 217184584 | No | No | USA,Canada | N/A
ML14KP1-048-230A** | LH40/61W*+TXV | EL297UH110XE60C | R-454B | 48000 | 14.5 | 12.5 | 45000 | 29200 | 23800 | 7.9 | 2.1 | 217184589 | No | No | USA,Canada | N/A
ML14KP1-048-230A** | LH40/61W*+TXV | EL297UH110XV48C | R-454B | 48000 | 14.5 | 12.5 | 45000 | 29200 | 23800 | 7.9 | 2.08 | 217184594 | No | No | USA,Canada | N/A
ML14KP1-048-230A** | LH40/61W*+TXV | EL297UH110XV60C | R-454B | 48000 | 14.5 | 12.5 | 45000 | 29400 | 24000 | 7.9 | 2.08 | 217184599 | No | No | USA,Canada | N/A
ML14KP1-048-230A** | LH40/61W*+TXV | ML180UH090E60C | R-454B | 48000 | 15 | 12.5 | 45000 | 29200 | 23800 | 7.9 | 2.12 | 217184604 | No | No | USA | N/A
ML14KP1-048-230A** | LH40/61W*+TXV | ML180UH110E60C | R-454B | 48000 | 15 | 12.5 | 45000 | 29000 | 23600 | 7.9 | 2.1 | 217184609 | No | No | USA | N/A
ML14KP1-048-230A** | LH40/61W*+TXV | ML180UH110V60C | R-454B | 48000 | 15.2 | 12.5 | 44000 | 28800 | 23600 | 7.8 | 2.12 | 217184614 | No | No | USA | N/A
ML14KP1-048-230A** | LH40/61W*+TXV | ML180UH110XE60C | R-454B | 48000 | 15 | 12.5 | 45000 | 29000 | 23600 | 7.9 | 2.1 | 217184619 | No | No | USA | N/A
ML14KP1-048-230A** | LH40/61W*+TXV | ML193UH090XE48C | R-454B | 48000 | 15 | 12.5 | 44500 | 28800 | 23800 | 7.9 | 2.12 | 217184625 | No | No | USA | N/A
ML14KP1-048-230A** | LH40/61W*+TXV | ML193UH110XE48C | R-454B | 48000 | 15.2 | 12.5 | 44000 | 28800 | 23600 | 7.8 | 2.12 | 217184630 | No | No | USA | N/A
ML14KP1-048-230A** | LH40/61W*+TXV | ML193UH110XE60C | R-454B | 48000 | 15 | 12.5 | 44500 | 29000 | 23600 | 7.9 | 2.1 | 217184635 | No | No | USA | N/A
ML14KP1-048-230A** | LH40/61W*+TXV | ML196UH090XE48C | R-454B | 48000 | 15 | 12.5 | 44500 | 28800 | 23800 | 7.9 | 2.12 | 217187226 | No | No | USA,Canada | N/A
ML14KP1-048-230A** | LH40/61W*+TXV | ML196UH090XE60C | R-454B | 48000 | 14.5 | 12.5 | 45000 | 29000 | 23600 | 7.9 | 2.08 | 217184640 | No | No | USA,Canada | N/A
ML14KP1-048-230A** | LH40/61W*+TXV | ML196UH110XE60C | R-454B | 48000 | 14.5 | 12.5 | 45000 | 29200 | 23800 | 7.9 | 2.1 | 217184645 | No | No | USA,Canada | N/A
ML14KP1-048-230A** | LH40/61W*+TXV | ML296UH090XV48C | R-454B | 48000 | 14.5 | 12.5 | 45000 | 29200 | 23800 | 7.9 | 2.1 | 217184650 | No | No | USA,Canada | N/A
ML14KP1-048-230A** | LH40/61W*+TXV | ML296UH110XV60C | R-454B | 48000 | 14.5 | 12.5 | 45000 | 29200 | 23800 | 7.9 | 2.1 | 217184655 | No | No | USA,Canada | N/A
ML14KP1-048-230A** | LH40/61W*+TXV | SL280UH080NV60C | R-454B | 48000 | 15 | 12.5 | 45000 | 29200 | 23800 | 7.9 | 2.12 | 216967902 | No | No | USA | N/A
ML14KP1-048-230A** | LH40/61W*+TXV | SL280UH090V60C | R-454B | 48000 | 14.5 | 12.5 | 45000 | 29200 | 23800 | 7.9 | 2.1 | 217184660 | No | No | USA | N/A
ML14KP1-048-230A** | LH40/61W*+TXV | SL280UH090XV60C | R-454B | 48000 | 14.5 | 12.5 | 45000 | 29200 | 23800 | 7.9 | 2.1 | 217184665 | No | No | USA | N/A
ML14KP1-048-230A** | LH40/61W*+TXV | SL280UH100NV60C | R-454B | 48000 | 15 | 12.5 | 44500 | 29000 | 23600 | 7.9 | 2.1 | 216967911 | No | No | USA | N/A
ML14KP1-048-230A** | LH40/61W*+TXV | SL280UH110V60C | R-454B | 48000 | 15 | 12.5 | 44500 | 29000 | 23600 | 7.9 | 2.1 | 217184670 | No | No | USA | N/A
ML14KP1-048-230A** | LH40/61W*+TXV | SL280UH110XV60C | R-454B | 48000 | 15 | 12.5 | 45000 | 28000 | 22800 | 7.5 | 1.9 | 217184675 | No | No | USA | N/A
ML14KP1-048-230A** | LH40/61W*+TXV | SL297UH080NV48C | R-454B | 48000 | 14.5 | 12.5 | 44500 | 29000 | 23800 | 7.8 | 2.1 | 216967920 | No | No | USA,Canada | N/A
ML14KP1-048-230A** | LH40/61W*+TXV | SL297UH080NV60C | R-454B | 48000 | 14.5 | 12.5 | 45000 | 29200 | 23800 | 7.9 | 2.1 | 216967929 | No | No | USA,Canada | N/A
ML14KP1-048-230A** | LH40/61W*+TXV | SLP99UH090XV48C | R-454B | 48000 | 14.5 | 12.5 | 45000 | 29200 | 23800 | 7.9 | 2.08 | 217184681 | No | No | USA,Canada | N/A
ML14KP1-048-230A** | LH40/61W*+TXV | SLP99UH090XV60C | R-454B | 48000 | 14.5 | 12.5 | 45000 | 29200 | 23800 | 7.9 | 2.08 | 217184686 | No | No | USA,Canada | N/A
ML14KP1-048-230A** | LH40/61W*+TXV | SLP99UH110XV60C | R-454B | 48000 | 14.5 | 12.5 | 45000 | 29200 | 23800 | 7.9 | 2.1 | 217184691 | No | No | USA,Canada | N/A
ML14KP1-048-230A** | LH41/61R*+TXV | EL180UH100NE60C | R-454B | 47000 | 14.5 | 12 | 45000 | 29400 | 24000 | 7.8 | 2.04 | 217230881 | No | No | USA | N/A
ML14KP1-048-230A** | LH41/61R*+TXV | EL195UH100NE60C | R-454B | 47000 | 14.5 | 12 | 45000 | 29200 | 23800 | 7.8 | 2.04 | 217230883 | No | No | USA,Canada | N/A
ML14KP1-048-230A** | LH41/61R*+TXV | SL280UH080NV60C | R-454B | 48000 | 14.5 | 12.5 | 45000 | 28000 | 22800 | 7.5 | 1.96 | 217230885 | No | No | USA | N/A
ML14KP1-048-230A** | LH41/61R*+TXV | SL280UH090V60C | R-454B | 47000 | 14.5 | 12.5 | 45000 | 29200 | 23800 | 7.8 | 2.06 | 217230887 | No | No | USA | N/A
ML14KP1-048-230A** | LH41/61R*+TXV | SL280UH090XV60C | R-454B | 47000 | 14.5 | 12.5 | 45000 | 29200 | 23800 | 7.8 | 2.06 | 217230891 | No | No | USA | N/A
ML14KP1-048-230A** | LH41/61R*+TXV | SL280UH100NV60C | R-454B | 47000 | 14.5 | 12.5 | 44500 | 29000 | 23600 | 7.8 | 2.06 | 217230895 | No | No | USA | N/A
ML14KP1-048-230A** | LH41/61R*+TXV | SL280UH110V60C | R-454B | 47000 | 14.5 | 12.5 | 44500 | 29000 | 23600 | 7.8 | 2.06 | 217230897 | No | No | USA | N/A
ML14KP1-048-230A** | LH41/61R*+TXV | SL280UH110XV60C | R-454B | 47000 | 14.5 | 12.5 | 45000 | 29200 | 23800 | 7.8 | 2.06 | 217230901 | No | No | USA | N/A
ML14KP1-048-230A** | LH42/60D*+TXV | EL180UH100NE60C | R-454B | 46000 | 14.3 | 12 | 44500 | 29200 | 24000 | 7.6 | 2 | 216967883 | No | No | USA | N/A
ML14KP1-048-230A** | LH42/60D*+TXV | EL195UH100NE60C | R-454B | 46500 | 14.3 | 12 | 44500 | 29200 | 24000 | 7.55 | 2.04 | 216967892 | No | No | USA,Canada | N/A
ML14KP1-048-230A** | LH42/60D*+TXV | SL280UH080NV60C | R-454B | 46000 | 14.5 | 12 | 44500 | 29000 | 23800 | 7.6 | 2.04 | 216967901 | No | No | USA | N/A
ML14KP1-048-230A** | LH42/60D*+TXV | SL280UH100NV60C | R-454B | 46000 | 14.5 | 12 | 44000 | 28800 | 23600 | 7.6 | 2.02 | 216967910 | No | No | USA | N/A
ML14KP1-048-230A** | LH42/60D*+TXV | SL297UH080NV48C | R-454B | 46500 | 14.3 | 12 | 44500 | 29000 | 23800 | 7.55 | 2.04 | 216967919 | No | No | USA,Canada | N/A
ML14KP1-048-230A** | LH42/60D*+TXV | SL297UH080NV60C | R-454B | 46000 | 14.3 | 12 | 44500 | 29000 | 23800 | 7.6 | 2.02 | 216967928 | No | No | USA,Canada | N/A
ML14KP1-048-230A** | LH42/62W*+TXV | EL180UH100NE60C | R-454B | 48000 | 14.5 | 12.5 | 45000 | 29400 | 24000 | 7.95 | 2.08 | 216967890 | No | No | USA | N/A
ML14KP1-048-230A** | LH42/62W*+TXV | EL195UH100NE60C | R-454B | 48000 | 14.5 | 12.5 | 45000 | 29200 | 23800 | 7.95 | 2.08 | 216967899 | No | No | USA,Canada | N/A
ML14KP1-048-230A** | LH42/62W*+TXV | EL196UH090XE48C | R-454B | 48000 | 15.2 | 12.5 | 44500 | 28800 | 23800 | 7.9 | 2.12 | 217184556 | No | No | USA,Canada | N/A
ML14KP1-048-230A** | LH42/62W*+TXV | EL196UH110XE60C | R-454B | 48000 | 14.5 | 12.5 | 45000 | 29200 | 23800 | 7.95 | 2.1 | 217184561 | No | No | USA,Canada | N/A
ML14KP1-048-230A** | LH42/62W*+TXV | EL280UH110E48C | R-454B | 48000 | 15.2 | 13 | 44500 | 28800 | 23400 | 7.95 | 2.12 | 217184566 | No | No | USA | N/A
ML14KP1-048-230A** | LH42/62W*+TXV | EL280UH110E60C | R-454B | 48000 | 15.2 | 13 | 45000 | 29200 | 23800 | 8.05 | 2.14 | 217184571 | No | No | USA | N/A
ML14KP1-048-230A** | LH42/62W*+TXV | EL280UH110XE60C | R-454B | 48000 | 15.2 | 13 | 45000 | 29200 | 23800 | 8.05 | 2.14 | 217184576 | No | No | USA | N/A
ML14KP1-048-230A** | LH42/62W*+TXV | EL297UH090XE48C | R-454B | 48000 | 15.2 | 12.5 | 44000 | 28800 | 23800 | 7.9 | 2.12 | 217187221 | No | No | USA,Canada | N/A
ML14KP1-048-230A** | LH42/62W*+TXV | EL297UH090XV48C | R-454B | 48000 | 14.5 | 12.5 | 45000 | 29200 | 23800 | 7.95 | 2.08 | 217184581 | No | No | USA,Canada | N/A
ML14KP1-048-230A** | LH42/62W*+TXV | EL297UH090XV60C | R-454B | 48000 | 14.5 | 12.5 | 45000 | 29200 | 23800 | 7.95 | 2.08 | 217184586 | No | No | USA,Canada | N/A
ML14KP1-048-230A** | LH42/62W*+TXV | EL297UH110XE60C | R-454B | 48000 | 14.5 | 12.5 | 45000 | 29200 | 23800 | 7.95 | 2.1 | 217184591 | No | No | USA,Canada | N/A
ML14KP1-048-230A** | LH42/62W*+TXV | EL297UH110XV48C | R-454B | 48000 | 14.5 | 12.5 | 45000 | 29200 | 23800 | 7.95 | 2.08 | 217184596 | No | No | USA,Canada | N/A
ML14KP1-048-230A** | LH42/62W*+TXV | EL297UH110XV60C | R-454B | 48000 | 14.5 | 12.5 | 45000 | 29400 | 24000 | 7.95 | 2.08 | 217184601 | No | No | USA,Canada | N/A
ML14KP1-048-230A** | LH42/62W*+TXV | ML180UH090E60C | R-454B | 48000 | 15.2 | 13 | 45000 | 29200 | 23800 | 7.95 | 2.12 | 217184606 | No | No | USA | N/A
ML14KP1-048-230A** | LH42/62W*+TXV | ML180UH110E60C | R-454B | 48000 | 15.2 | 13 | 45000 | 29000 | 23600 | 7.95 | 2.1 | 217184611 | No | No | USA | N/A
ML14KP1-048-230A** | LH42/62W*+TXV | ML180UH110V60C | R-454B | 48000 | 15.2 | 13 | 44500 | 29000 | 23600 | 8.05 | 2.14 | 217184616 | No | No | USA | N/A
ML14KP1-048-230A** | LH42/62W*+TXV | ML180UH110XE60C | R-454B | 48000 | 15.2 | 13 | 45000 | 29000 | 23600 | 7.95 | 2.1 | 217184621 | No | No | USA | N/A
ML14KP1-048-230A** | LH42/62W*+TXV | ML193UH090XE48C | R-454B | 48000 | 15.2 | 12.5 | 44500 | 28800 | 23800 | 7.9 | 2.12 | 217184627 | No | No | USA | N/A
ML14KP1-048-230A** | LH42/62W*+TXV | ML193UH110XE48C | R-454B | 48000 | 15.2 | 13 | 44500 | 28800 | 23400 | 7.95 | 2.1 | 217184632 | No | No | USA | N/A
ML14KP1-048-230A** | LH42/62W*+TXV | ML193UH110XE60C | R-454B | 48000 | 15.2 | 13 | 44500 | 29000 | 23600 | 7.95 | 2.1 | 217184637 | No | No | USA | N/A
ML14KP1-048-230A** | LH42/62W*+TXV | ML196UH090XE48C | R-454B | 48000 | 15.2 | 12.5 | 44500 | 28800 | 23800 | 7.9 | 2.12 | 217187228 | No | No | USA,Canada | N/A
ML14KP1-048-230A** | LH42/62W*+TXV | ML196UH090XE60C | R-454B | 48000 | 14.5 | 13 | 45000 | 29000 | 23600 | 7.95 | 2.08 | 217184642 | No | No | USA,Canada | N/A
ML14KP1-048-230A** | LH42/62W*+TXV | ML196UH110XE60C | R-454B | 48000 | 14.5 | 12.5 | 45000 | 29200 | 23800 | 7.95 | 2.1 | 217184647 | No | No | USA,Canada | N/A
ML14KP1-048-230A** | LH42/62W*+TXV | ML296UH090XV48C | R-454B | 48000 | 14.5 | 12.5 | 45000 | 29200 | 23800 | 7.95 | 2.1 | 217184652 | No | No | USA,Canada | N/A
ML14KP1-048-230A** | LH42/62W*+TXV | ML296UH110XV60C | R-454B | 48000 | 14.5 | 13 | 45000 | 28200 | 22800 | 7.5 | 1.9 | 217184657 | No | No | USA,Canada | N/A
ML14KP1-048-230A** | LH42/62W*+TXV | SL280UH080NV60C | R-454B | 48000 | 15.2 | 13 | 45000 | 28200 | 22800 | 7.5 | 1.9 | 216967908 | No | No | USA | N/A
ML14KP1-048-230A** | LH42/62W*+TXV | SL280UH090V60C | R-454B | 48000 | 14.5 | 13 | 45000 | 29200 | 23800 | 7.95 | 2.1 | 217184662 | No | No | USA | N/A
ML14KP1-048-230A** | LH42/62W*+TXV | SL280UH090XV60C | R-454B | 48000 | 14.5 | 13 | 45000 | 29200 | 23800 | 7.95 | 2.1 | 217184667 | No | No | USA | N/A
ML14KP1-048-230A** | LH42/62W*+TXV | SL280UH100NV60C | R-454B | 48000 | 15.2 | 13 | 44500 | 29000 | 23600 | 7.95 | 2.1 | 216967917 | No | No | USA | N/A
ML14KP1-048-230A** | LH42/62W*+TXV | SL280UH110V60C | R-454B | 48000 | 15.2 | 13 | 44500 | 29000 | 23600 | 7.95 | 2.1 | 217184672 | No | No | USA | N/A
ML14KP1-048-230A** | LH42/62W*+TXV | SL280UH110XV60C | R-454B | 48000 | 15.2 | 12.5 | 45000 | 28000 | 22800 | 7.5 | 1.9 | 217184677 | No | No | USA | N/A
ML14KP1-048-230A** | LH42/62W*+TXV | SL297UH080NV48C | R-454B | 48000 | 14.5 | 12.5 | 44500 | 29000 | 23800 | 7.8 | 2.1 | 216967926 | No | No | USA,Canada | N/A
ML14KP1-048-230A** | LH42/62W*+TXV | SL297UH080NV60C | R-454B | 48000 | 14.5 | 12.5 | 45000 | 29200 | 23800 | 7.95 | 2.1 | 216967935 | No | No | USA,Canada | N/A
ML14KP1-048-230A** | LH42/62W*+TXV | SLP99UH090XV48C | R-454B | 48000 | 14.5 | 12.5 | 45000 | 29200 | 23800 | 7.95 | 2.08 | 217184683 | No | No | USA,Canada | N/A
ML14KP1-048-230A** | LH42/62W*+TXV | SLP99UH090XV60C | R-454B | 48000 | 14.5 | 12.5 | 45000 | 29200 | 23800 | 7.95 | 2.08 | 217184688 | No | No | USA,Canada | N/A
ML14KP1-048-230A** | LH42/62W*+TXV | SLP99UH110XV60C | R-454B | 48000 | 14.5 | 12.5 | 45000 | 29200 | 23800 | 7.95 | 2.1 | 217184693 | No | No | USA,Canada | N/A
ML14KP1-048-230A** | LH48/60X*+TXV | EL180UH100NE60C | R-454B | 48000 | 14.5 | 12.5 | 45500 | 28400 | 23000 | 7.5 | 1.88 | 217230880 | No | No | USA | N/A
ML14KP1-048-230A** | LH48/60X*+TXV | EL195UH100NE60C | R-454B | 48000 | 14.5 | 12.5 | 44500 | 29200 | 24000 | 7.75 | 2.08 | 217230882 | No | No | USA,Canada | N/A
ML14KP1-048-230A** | LH48/60X*+TXV | SL280UH080NV60C | R-454B | 47500 | 15 | 12 | 45000 | 29200 | 23800 | 7.8 | 2.1 | 217230884 | No | No | USA | N/A
ML14KP1-048-230A** | LH48/60X*+TXV | SL280UH090V60C | R-454B | 47500 | 14.5 | 12.5 | 45000 | 29200 | 23800 | 7.8 | 2.08 | 217230886 | No | No | USA | N/A
ML14KP1-048-230A** | LH48/60X*+TXV | SL280UH090XV60C | R-454B | 47500 | 14.5 | 12.5 | 45000 | 29200 | 23800 | 7.8 | 2.08 | 217230890 | No | No | USA | N/A
ML14KP1-048-230A** | LH48/60X*+TXV | SL280UH100NV60C | R-454B | 47500 | 15 | 12.5 | 44500 | 29000 | 23600 | 7.8 | 2.08 | 217230894 | No | No | USA | N/A
ML14KP1-048-230A** | LH48/60X*+TXV | SL280UH110V60C | R-454B | 47500 | 15 | 12.5 | 44500 | 29000 | 23600 | 7.8 | 2.08 | 217230896 | No | No | USA | N/A
ML14KP1-048-230A** | LH48/60X*+TXV | SL280UH110XV60C | R-454B | 47500 | 14.5 | 12.5 | 45000 | 29200 | 23800 | 7.8 | 2.08 | 217230900 | No | No | USA | N/A
ML14KP1-048-230A** | LH48/60X*+TXV | SL280UH135V60D | R-454B | 48000 | 14.5 | 12 | 45000 | 28400 | 22600 | 7.5 | 1.96 | 217230904 | No | No | USA | N/A
ML14KP1-048-230A** | LP40/60R*+TXV | EL180UH100NE60C | R-454B | 47000 | 14.5 | 12 | 45000 | 29400 | 24000 | 7.8 | 2.04 | 216967886 | No | No | USA | N/A
ML14KP1-048-230A** | LP40/60R*+TXV | EL195UH100NE60C | R-454B | 47000 | 14.5 | 12 | 45000 | 29200 | 23800 | 7.8 | 2.04 | 216967895 | No | No | USA,Canada | N/A
ML14KP1-048-230A** | LP40/60R*+TXV | SL280UH080NV60C | R-454B | 48000 | 14.5 | 12.5 | 45000 | 28200 | 22800 | 7.5 | 1.9 | 216967904 | No | No | USA | N/A
ML14KP1-048-230A** | LP40/60R*+TXV | SL280UH090V60C | R-454B | 47000 | 14.5 | 12.5 | 45000 | 29200 | 23800 | 7.8 | 2.06 | 217230888 | No | No | USA | N/A
ML14KP1-048-230A** | LP40/60R*+TXV | SL280UH090XV60C | R-454B | 47000 | 14.5 | 12.5 | 45000 | 29200 | 23800 | 7.8 | 2.06 | 217230892 | No | No | USA | N/A
ML14KP1-048-230A** | LP40/60R*+TXV | SL280UH100NV60C | R-454B | 47000 | 14.5 | 12.5 | 44500 | 29000 | 23600 | 7.8 | 2.06 | 216967913 | No | No | USA | N/A
ML14KP1-048-230A** | LP40/60R*+TXV | SL280UH110V60C | R-454B | 47000 | 14.5 | 12.5 | 44500 | 29000 | 23600 | 7.8 | 2.06 | 217230898 | No | No | USA | N/A
ML14KP1-048-230A** | LP40/60R*+TXV | SL280UH110XV60C | R-454B | 47000 | 14.5 | 12.5 | 45000 | 29200 | 23800 | 7.8 | 2.06 | 217230902 | No | No | USA | N/A
ML14KP1-048-230A** | LP40/60R*+TXV | SL297UH080NV48C | R-454B | 47500 | 14.5 | 12 | 44500 | 29000 | 23800 | 7.7 | 2.08 | 216967922 | No | No | USA,Canada | N/A
ML14KP1-048-230A** | LP40/60R*+TXV | SL297UH080NV60C | R-454B | 47000 | 14.5 | 12 | 45000 | 29200 | 23800 | 7.8 | 2.06 | 216967931 | No | No | USA,Canada | N/A
ML14KP1-048-230A** | LP42/62W*+TXV | EL180UH100NE60C | R-454B | 48000 | 14.5 | 12.5 | 45000 | 29400 | 24000 | 7.95 | 2.08 | 216967891 | No | No | USA | N/A
ML14KP1-048-230A** | LP42/62W*+TXV | EL195UH100NE60C | R-454B | 48000 | 14.5 | 12.5 | 45000 | 29200 | 23800 | 7.95 | 2.08 | 216967900 | No | No | USA,Canada | N/A
ML14KP1-048-230A** | LP42/62W*+TXV | EL196UH090XE48C | R-454B | 48000 | 15.2 | 12.5 | 44500 | 28800 | 23800 | 7.9 | 2.12 | 217184557 | No | No | USA,Canada | N/A
ML14KP1-048-230A** | LP42/62W*+TXV | EL196UH110XE60C | R-454B | 48000 | 14.5 | 12.5 | 45000 | 29200 | 23800 | 7.95 | 2.1 | 217184562 | No | No | USA,Canada | N/A
ML14KP1-048-230A** | LP42/62W*+TXV | EL280UH090E48B | R-454B | 47500 | 14.5 | 13 | 45500 | 28800 | 22800 | 7.5 | 1.8 | 217610036 | No | No | USA | N/A
ML14KP1-048-230A** | LP42/62W*+TXV | EL280UH090XE48B | R-454B | 47500 | 14.5 | 13 | 45500 | 28800 | 22800 | 7.5 | 1.8 | 217610038 | No | No | USA | N/A
ML14KP1-048-230A** | LP42/62W*+TXV | EL280UH110E48C | R-454B | 48000 | 15.2 | 13 | 44500 | 28800 | 23400 | 7.95 | 2.12 | 217184567 | No | No | USA | N/A
ML14KP1-048-230A** | LP42/62W*+TXV | EL280UH110E60C | R-454B | 48000 | 15.2 | 13 | 45000 | 29200 | 23800 | 8.05 | 2.14 | 217184572 | No | No | USA | N/A
ML14KP1-048-230A** | LP42/62W*+TXV | EL280UH110XE60C | R-454B | 48000 | 15.2 | 13 | 45000 | 29200 | 23800 | 8.05 | 2.14 | 217184577 | No | No | USA | N/A
ML14KP1-048-230A** | LP42/62W*+TXV | EL297UH090XE48C | R-454B | 48000 | 15.2 | 12.5 | 44000 | 28800 | 23800 | 7.9 | 2.12 | 217187222 | No | No | USA,Canada | N/A
ML14KP1-048-230A** | LP42/62W*+TXV | EL297UH090XV36C | R-454B | 48000 | 15.2 | 12.5 | 44000 | 28600 | 23600 | 7.7 | 2.1 | 217614201 | No | No | USA,Canada | N/A
ML14KP1-048-230A** | LP42/62W*+TXV | EL297UH090XV48C | R-454B | 48000 | 14.5 | 12.5 | 45000 | 29200 | 23800 | 7.95 | 2.08 | 217184582 | No | No | USA,Canada | N/A
ML14KP1-048-230A** | LP42/62W*+TXV | EL297UH090XV60C | R-454B | 48000 | 14.5 | 12.5 | 45000 | 29200 | 23800 | 7.95 | 2.08 | 217184587 | No | No | USA,Canada | N/A
ML14KP1-048-230A** | LP42/62W*+TXV | EL297UH110XE60C | R-454B | 48000 | 14.5 | 12.5 | 45000 | 29200 | 23800 | 7.95 | 2.1 | 217184592 | No | No | USA,Canada | N/A
ML14KP1-048-230A** | LP42/62W*+TXV | EL297UH110XV48C | R-454B | 48000 | 14.5 | 12.5 | 45000 | 29200 | 23800 | 7.95 | 2.08 | 217184597 | No | No | USA,Canada | N/A
ML14KP1-048-230A** | LP42/62W*+TXV | EL297UH110XV60C | R-454B | 48000 | 14.5 | 12.5 | 45000 | 29400 | 24000 | 7.95 | 2.08 | 217184602 | No | No | USA,Canada | N/A
ML14KP1-048-230A** | LP42/62W*+TXV | ML180UH070V48B | R-454B | 48000 | 14.5 | 12.5 | 46000 | 29200 | 23200 | 7.5 | 1.8 | 217610041 | No | No | USA | N/A
ML14KP1-048-230A** | LP42/62W*+TXV | ML180UH090E48B | R-454B | 47500 | 15.2 | 13 | 45000 | 28600 | 22600 | 7.5 | 1.8 | 217610043 | No | No | USA | N/A
ML14KP1-048-230A** | LP42/62W*+TXV | ML180UH090E60C | R-454B | 48000 | 15.2 | 13 | 45000 | 29200 | 23800 | 7.95 | 2.12 | 217184607 | No | No | USA | N/A
ML14KP1-048-230A** | LP42/62W*+TXV | ML180UH090XE48B | R-454B | 47500 | 15.2 | 13 | 45000 | 28600 | 22600 | 7.5 | 1.8 | 217610045 | No | No | USA | N/A
ML14KP1-048-230A** | LP42/62W*+TXV | ML180UH110E60C | R-454B | 48000 | 15.2 | 13 | 45000 | 29000 | 23600 | 7.95 | 2.1 | 217184612 | No | No | USA | N/A
ML14KP1-048-230A** | LP42/62W*+TXV | ML180UH110V60C | R-454B | 48000 | 15.2 | 13 | 44500 | 29000 | 23600 | 8.05 | 2.14 | 217184617 | No | No | USA | N/A
ML14KP1-048-230A** | LP42/62W*+TXV | ML180UH110XE60C | R-454B | 48000 | 15.2 | 13 | 45000 | 29000 | 23600 | 7.95 | 2.1 | 217184622 | No | No | USA | N/A
ML14KP1-048-230A** | LP42/62W*+TXV | ML193UH090XE48C | R-454B | 48000 | 15.2 | 12.5 | 44500 | 28800 | 23800 | 7.9 | 2.12 | 217184628 | No | No | USA | N/A
ML14KP1-048-230A** | LP42/62W*+TXV | ML193UH110XE48C | R-454B | 48000 | 15.2 | 13 | 44500 | 28800 | 23400 | 7.95 | 2.1 | 217184633 | No | No | USA | N/A
ML14KP1-048-230A** | LP42/62W*+TXV | ML193UH110XE60C | R-454B | 48000 | 15.2 | 13 | 44500 | 29000 | 23600 | 7.95 | 2.1 | 217184638 | No | No | USA | N/A
ML14KP1-048-230A** | LP42/62W*+TXV | ML196UH090XE48C | R-454B | 48000 | 15.2 | 12.5 | 44500 | 28800 | 23800 | 7.9 | 2.12 | 217187229 | No | No | USA,Canada | N/A
ML14KP1-048-230A** | LP42/62W*+TXV | ML196UH090XE60C | R-454B | 48000 | 14.5 | 13 | 45000 | 29000 | 23600 | 7.95 | 2.08 | 217184643 | No | No | USA,Canada | N/A
ML14KP1-048-230A** | LP42/62W*+TXV | ML196UH110XE60C | R-454B | 48000 | 14.5 | 12.5 | 45000 | 29200 | 23800 | 7.95 | 2.1 | 217184648 | No | No | USA,Canada | N/A
ML14KP1-048-230A** | LP42/62W*+TXV | ML296UH090XV48C | R-454B | 48000 | 14.5 | 12.5 | 45000 | 29200 | 23800 | 7.95 | 2.1 | 217184653 | No | No | USA,Canada | N/A
ML14KP1-048-230A** | LP42/62W*+TXV | ML296UH110XV60C | R-454B | 48000 | 14.5 | 13 | 45000 | 28200 | 22800 | 7.5 | 1.9 | 217184658 | No | No | USA,Canada | N/A
ML14KP1-048-230A** | LP42/62W*+TXV | SL280UH080NV60C | R-454B | 48000 | 15.2 | 13 | 45000 | 28200 | 22800 | 7.5 | 1.9 | 216967909 | No | No | USA | N/A
ML14KP1-048-230A** | LP42/62W*+TXV | SL280UH090V60C | R-454B | 48000 | 14.5 | 13 | 45000 | 29200 | 23800 | 7.95 | 2.1 | 217184663 | No | No | USA | N/A
ML14KP1-048-230A** | LP42/62W*+TXV | SL280UH090XV60C | R-454B | 48000 | 14.5 | 13 | 45000 | 29200 | 23800 | 7.95 | 2.1 | 217184668 | No | No | USA | N/A
ML14KP1-048-230A** | LP42/62W*+TXV | SL280UH100NV60C | R-454B | 48000 | 15.2 | 13 | 44500 | 29000 | 23600 | 7.95 | 2.1 | 216967918 | No | No | USA | N/A
ML14KP1-048-230A** | LP42/62W*+TXV | SL280UH110V60C | R-454B | 48000 | 15.2 | 13 | 44500 | 29000 | 23600 | 7.95 | 2.1 | 217184673 | No | No | USA | N/A
ML14KP1-048-230A** | LP42/62W*+TXV | SL280UH110XV60C | R-454B | 48000 | 15.2 | 12.5 | 45000 | 28000 | 22800 | 7.5 | 1.9 | 217184678 | No | No | USA | N/A
ML14KP1-048-230A** | LP42/62W*+TXV | SL297UH080NV48C | R-454B | 48000 | 14.5 | 12.5 | 44500 | 29000 | 23800 | 7.8 | 2.1 | 216967927 | No | No | USA,Canada | N/A
ML14KP1-048-230A** | LP42/62W*+TXV | SL297UH080NV60C | R-454B | 48000 | 14.5 | 12.5 | 45000 | 29200 | 23800 | 7.95 | 2.1 | 216967936 | No | No | USA,Canada | N/A
ML14KP1-048-230A** | LP42/62W*+TXV | SLP99UH090XV36C | R-454B | 47500 | 14.5 | 12.5 | 43500 | 28400 | 23400 | 7.8 | 2.08 | 217610047 | No | No | USA,Canada | N/A
ML14KP1-048-230A** | LP42/62W*+TXV | SLP99UH090XV48C | R-454B | 48000 | 14.5 | 12.5 | 45000 | 29200 | 23800 | 7.95 | 2.08 | 217184684 | No | No | USA,Canada | N/A
ML14KP1-048-230A** | LP42/62W*+TXV | SLP99UH090XV60C | R-454B | 48000 | 14.5 | 12.5 | 45000 | 29200 | 23800 | 7.95 | 2.08 | 217184689 | No | No | USA,Canada | N/A
ML14KP1-048-230A** | LP42/62W*+TXV | SLP99UH110XV60C | R-454B | 48000 | 14.5 | 12.5 | 45000 | 29200 | 23800 | 7.95 | 2.1 | 217184694 | No | No | USA,Canada | N/A
ML14KP1-060-230A** | FE*CC4*60+TXV | - - - | R-454B | 57500 | 14.3 | 11.7 | 53500 | 34600 | 29200 | 7.95 | 2.18 | 217133201 | No | No | USA,Canada | N/A
ML14KP1-060-230A** | L*42/60Z*+TXV | EL196UH110XE60C | R-454B | 57000 | 14.3 | 12 | 52000 | 33400 | 27800 | 7.7 | 2.02 | 217187300 | No | No | USA,Canada | N/A
ML14KP1-060-230A** | L*42/60Z*+TXV | EL280UH110E60C | R-454B | 57500 | 14.5 | 12.5 | 53500 | 34400 | 28000 | 7.5 | 1.98 | 217184697 | No | No | USA | N/A
ML14KP1-060-230A** | L*42/60Z*+TXV | EL280UH110XE60C | R-454B | 57500 | 14.5 | 12.5 | 53500 | 34400 | 28000 | 7.5 | 1.98 | 217184702 | No | No | USA | N/A
ML14KP1-060-230A** | L*42/60Z*+TXV | EL297UH110XE60C | R-454B | 57000 | 14.3 | 12 | 52000 | 33400 | 27800 | 7.7 | 2.02 | 217187305 | No | No | USA,Canada | N/A
ML14KP1-060-230A** | L*42/60Z*+TXV | ML180UH090E60C | R-454B | 57500 | 14.3 | 12 | 52500 | 33600 | 28000 | 7.7 | 2.04 | 217184707 | No | No | USA | N/A
ML14KP1-060-230A** | L*42/60Z*+TXV | ML180UH110E60C | R-454B | 57500 | 14.3 | 12 | 52500 | 33600 | 28000 | 7.7 | 2.04 | 217184712 | No | No | USA | N/A
ML14KP1-060-230A** | L*42/60Z*+TXV | ML180UH110V60C | R-454B | 57500 | 14.5 | 12.5 | 54000 | 34600 | 28200 | 7.5 | 1.98 | 217184717 | No | No | USA | N/A
ML14KP1-060-230A** | L*42/60Z*+TXV | ML180UH110XE60C | R-454B | 57500 | 14.3 | 12 | 52500 | 33600 | 28000 | 7.7 | 2.04 | 217184722 | No | No | USA | N/A
ML14KP1-060-230A** | L*42/60Z*+TXV | ML193UH110XE60C | R-454B | 57000 | 14.3 | 12 | 52000 | 33400 | 27800 | 7.7 | 2.02 | 217184725 | No | No | USA | N/A
ML14KP1-060-230A** | L*42/60Z*+TXV | ML196UH090XE60C | R-454B | 56500 | 14.3 | 12 | 52000 | 33400 | 27800 | 7.7 | 2.02 | 217187315 | No | No | USA,Canada | N/A
ML14KP1-060-230A** | L*42/60Z*+TXV | ML196UH110XE60C | R-454B | 57000 | 14.3 | 12.5 | 53500 | 34400 | 27800 | 7.5 | 1.94 | 217187320 | No | No | USA,Canada | N/A
ML14KP1-060-230A** | L*42/60Z*+TXV | ML296UH090XV48C | R-454B | 57000 | 14.3 | 12 | 52000 | 33200 | 27600 | 7.7 | 2.02 | 217187324 | No | No | USA,Canada | N/A
ML14KP1-060-230A** | L*42/60Z*+TXV | ML296UH110XV60C | R-454B | 57000 | 14.3 | 12 | 52000 | 33400 | 27800 | 7.7 | 2.02 | 217187329 | No | No | USA,Canada | N/A
ML14KP1-060-230A** | L*42/60Z*+TXV | SL280UH080NV60C | R-454B | 56500 | 14.5 | 12 | 51500 | 33000 | 27400 | 7.7 | 2.04 | 216967938 | No | No | USA | N/A
ML14KP1-060-230A** | L*42/60Z*+TXV | SL280UH090V60C | R-454B | 57500 | 14.5 | 12.5 | 53500 | 34400 | 28200 | 7.5 | 1.94 | 217184730 | No | No | USA | N/A
ML14KP1-060-230A** | L*42/60Z*+TXV | SL280UH090XV60C | R-454B | 57500 | 14.5 | 12.5 | 53500 | 34400 | 28400 | 7.5 | 1.98 | 217184735 | No | No | USA | N/A
ML14KP1-060-230A** | L*42/60Z*+TXV | SL280UH100NV60C | R-454B | 56500 | 14.3 | 12 | 51500 | 33000 | 27400 | 7.7 | 2.02 | 216967943 | No | No | USA | N/A
ML14KP1-060-230A** | L*42/60Z*+TXV | SLP99UH110XV60C | R-454B | 56500 | 14.3 | 12 | 52000 | 33200 | 27600 | 7.7 | 2.02 | 217187333 | No | No | USA,Canada | N/A
ML14KP1-060-230A** | L*43/61Z*+TXV | SL280UH080NV60C | R-454B | 56500 | 14.5 | 12 | 51500 | 33000 | 27400 | 7.7 | 2.04 | 216967939 | No | No | USA | N/A
ML14KP1-060-230A** | L*43/61Z*+TXV | SL280UH100NV60C | R-454B | 57000 | 14.5 | 12 | 54000 | 34800 | 28400 | 7.5 | 1.98 | 216967944 | No | No | USA | N/A
ML14KP1-060-230A** | L*43/61Z*+TXV+LEFE5* | - - - | R-454B | 57500 | 14.3 | 11.7 | 53500 | 34600 | 29200 | 7.95 | 2.18 | 216453715 | No | No | USA,Canada | N/A
ML14KP1-060-230A** | LD42/61Y*+TXV | SL280UH080NV60C | R-454B | 56000 | 14.5 | 12 | 51500 | 33000 | 27400 | 7.65 | 2.02 | 216977988 | No | No | USA | N/A
ML14KP1-060-230A** | LD42/61Y*+TXV | SL280UH100NV60C | R-454B | 57000 | 14.3 | 12 | 54000 | 34800 | 28400 | 7.5 | 1.98 | 216977990 | No | No | USA | N/A
ML14KP1-060-230A** | LD42/61Z*+TXV | EL196UH110XE60C | R-454B | 57500 | 14.3 | 12 | 54000 | 35000 | 28600 | 7.5 | 1.98 | 217187298 | No | No | USA,Canada | N/A
ML14KP1-060-230A** | LD42/61Z*+TXV | EL280UH110E60C | R-454B | 57500 | 14.5 | 12.5 | 53500 | 34400 | 28000 | 7.5 | 1.98 | 217184695 | No | No | USA | N/A
ML14KP1-060-230A** | LD42/61Z*+TXV | EL280UH110XE60C | R-454B | 57500 | 14.5 | 12.5 | 53500 | 34400 | 28000 | 7.5 | 1.98 | 217184700 | No | No | USA | N/A
ML14KP1-060-230A** | LD42/61Z*+TXV | EL297UH110XE60C | R-454B | 57000 | 14.3 | 12 | 54000 | 34800 | 28600 | 7.5 | 1.98 | 217187303 | No | No | USA,Canada | N/A
ML14KP1-060-230A** | LD42/61Z*+TXV | EL297UH135XV60D | R-454B | 56500 | 14.3 | 11.7 | 53000 | 32800 | 26600 | 7.5 | 1.94 | 217187312 | No | No | USA,Canada | N/A
ML14KP1-060-230A** | LD42/61Z*+TXV | ML180UH090E60C | R-454B | 58000 | 14.3 | 12 | 54500 | 35200 | 28800 | 7.5 | 2 | 217184705 | No | No | USA | N/A
ML14KP1-060-230A** | LD42/61Z*+TXV | ML180UH110E60C | R-454B | 57500 | 14.3 | 12 | 54500 | 35200 | 28800 | 7.5 | 1.98 | 217184710 | No | No | USA | N/A
ML14KP1-060-230A** | LD42/61Z*+TXV | ML180UH110V60C | R-454B | 56500 | 14.5 | 12 | 51500 | 33000 | 27400 | 7.65 | 2.04 | 217184715 | No | No | USA | N/A
ML14KP1-060-230A** | LD42/61Z*+TXV | ML180UH110XE60C | R-454B | 57500 | 14.3 | 12 | 54500 | 35200 | 28800 | 7.5 | 1.98 | 217184720 | No | No | USA | N/A
ML14KP1-060-230A** | LD42/61Z*+TXV | ML196UH090XE60C | R-454B | 57000 | 14.3 | 12 | 54000 | 34800 | 28400 | 7.5 | 1.96 | 217187313 | No | No | USA,Canada | N/A
ML14KP1-060-230A** | LD42/61Z*+TXV | ML196UH110XE60C | R-454B | 57000 | 14.3 | 12 | 53500 | 34400 | 27800 | 7.5 | 1.94 | 217187318 | No | No | USA,Canada | N/A
ML14KP1-060-230A** | LD42/61Z*+TXV | ML296UH110XV60C | R-454B | 57500 | 14.3 | 12 | 54000 | 35000 | 28600 | 7.5 | 1.98 | 217187327 | No | No | USA,Canada | N/A
ML14KP1-060-230A** | LD42/61Z*+TXV | SL280UH080NV60C | R-454B | 56000 | 14.5 | 12 | 51500 | 33000 | 27400 | 7.65 | 2.02 | 216977987 | No | No | USA | N/A
ML14KP1-060-230A** | LD42/61Z*+TXV | SL280UH090V60C | R-454B | 57500 | 14.5 | 12 | 53500 | 34400 | 28200 | 7.5 | 1.94 | 217184728 | No | No | USA | N/A
ML14KP1-060-230A** | LD42/61Z*+TXV | SL280UH090XV60C | R-454B | 57500 | 14.5 | 12.5 | 53500 | 34400 | 28400 | 7.5 | 1.98 | 217184733 | No | No | USA | N/A
ML14KP1-060-230A** | LD42/61Z*+TXV | SL280UH100NV60C | R-454B | 57000 | 14.3 | 12 | 54000 | 34800 | 28400 | 7.5 | 1.98 | 216977989 | No | No | USA | N/A
ML14KP1-060-230A** | LD42/61Z*+TXV | SL280UH135V60D | R-454B | 56500 | 14.3 | 12 | 53000 | 32800 | 26600 | 7.5 | 1.94 | 217184738 | No | No | USA | N/A
ML14KP1-060-230A** | LD42/61Z*+TXV | SLP99UH135XV60D | R-454B | 56500 | 14.3 | 12 | 53000 | 32800 | 26600 | 7.5 | 1.94 | 217187336 | No | No | USA,Canada | N/A
ML14KP1-060-230A** | LEM60*4CC*+TXV | - - - | R-454B | 57500 | 14.3 | 11.7 | 53500 | 34600 | 29200 | 7.95 | 2.18 | 217503957 | No | No | USA,Canada | N/A
ML14KP1-060-230A** | LH40/61W*+TXV | EL196UH110XE60C | R-454B | 57500 | 14.3 | 12 | 54000 | 35000 | 28600 | 7.5 | 1.98 | 217187299 | No | No | USA,Canada | N/A
ML14KP1-060-230A** | LH40/61W*+TXV | EL280UH110E60C | R-454B | 57500 | 14.5 | 12.5 | 53500 | 34400 | 28000 | 7.5 | 1.98 | 217184696 | No | No | USA | N/A
ML14KP1-060-230A** | LH40/61W*+TXV | EL280UH110XE60C | R-454B | 57500 | 14.5 | 12.5 | 53500 | 34400 | 28000 | 7.5 | 1.98 | 217184701 | No | No | USA | N/A
ML14KP1-060-230A** | LH40/61W*+TXV | EL297UH110XE60C | R-454B | 57000 | 14.3 | 12 | 54000 | 34800 | 28600 | 7.5 | 1.98 | 217187304 | No | No | USA,Canada | N/A
ML14KP1-060-230A** | LH40/61W*+TXV | ML180UH090E60C | R-454B | 58000 | 14.3 | 12 | 54500 | 35200 | 28800 | 7.5 | 2 | 217184706 | No | No | USA | N/A
ML14KP1-060-230A** | LH40/61W*+TXV | ML180UH110E60C | R-454B | 57500 | 14.3 | 12 | 54500 | 35200 | 28800 | 7.5 | 1.98 | 217184711 | No | No | USA | N/A
ML14KP1-060-230A** | LH40/61W*+TXV | ML180UH110V60C | R-454B | 57000 | 14.5 | 12 | 51500 | 33000 | 27400 | 7.7 | 2.06 | 217184716 | No | No | USA | N/A
ML14KP1-060-230A** | LH40/61W*+TXV | ML180UH110XE60C | R-454B | 57500 | 14.3 | 12 | 54500 | 35200 | 28800 | 7.5 | 1.98 | 217184721 | No | No | USA | N/A
ML14KP1-060-230A** | LH40/61W*+TXV | ML196UH090XE60C | R-454B | 57000 | 14.3 | 12 | 54000 | 34800 | 28400 | 7.5 | 1.96 | 217187314 | No | No | USA,Canada | N/A
ML14KP1-060-230A** | LH40/61W*+TXV | ML196UH110XE60C | R-454B | 57000 | 14.3 | 12 | 53500 | 34400 | 27800 | 7.5 | 1.94 | 217187319 | No | No | USA,Canada | N/A
ML14KP1-060-230A** | LH40/61W*+TXV | ML296UH090XV48C | R-454B | 57000 | 14.3 | 11.7 | 53000 | 33000 | 28000 | 7.5 | 2 | 217187323 | No | No | USA,Canada | N/A
ML14KP1-060-230A** | LH40/61W*+TXV | ML296UH110XV60C | R-454B | 57500 | 14.3 | 12 | 54000 | 35000 | 28600 | 7.5 | 1.98 | 217187328 | No | No | USA,Canada | N/A
ML14KP1-060-230A** | LH40/61W*+TXV | SL280UH080NV60C | R-454B | 56500 | 14.5 | 12 | 51500 | 33000 | 27400 | 7.7 | 2.04 | 216967937 | No | No | USA | N/A
ML14KP1-060-230A** | LH40/61W*+TXV | SL280UH090V60C | R-454B | 57500 | 14.5 | 12 | 53500 | 34400 | 28200 | 7.5 | 1.94 | 217184729 | No | No | USA | N/A
ML14KP1-060-230A** | LH40/61W*+TXV | SL280UH090XV60C | R-454B | 57500 | 14.5 | 12.5 | 53500 | 34400 | 28400 | 7.5 | 1.98 | 217184734 | No | No | USA | N/A
ML14KP1-060-230A** | LH40/61W*+TXV | SL280UH100NV60C | R-454B | 57000 | 14.3 | 12 | 54000 | 34800 | 28400 | 7.5 | 1.98 | 216967942 | No | No | USA | N/A
ML14KP1-060-230A** | LH40/61W*+TXV | SLP99UH110XV60C | R-454B | 57000 | 14.3 | 11.7 | 52500 | 33200 | 27600 | 7.5 | 2.04 | 217187332 | No | No | USA,Canada | N/A
ML14KP1-060-230A** | LH42/62W*+TXV | EL196UH110XE60C | R-454B | 57500 | 14.5 | 12 | 54000 | 35000 | 28600 | 7.5 | 1.98 | 217187301 | No | No | USA,Canada | N/A
ML14KP1-060-230A** | LH42/62W*+TXV | EL280UH110E60C | R-454B | 56500 | 14.5 | 12.5 | 51500 | 32800 | 27200 | 7.75 | 2.06 | 217184698 | No | No | USA | N/A
ML14KP1-060-230A** | LH42/62W*+TXV | EL280UH110XE60C | R-454B | 56500 | 14.5 | 12.5 | 51500 | 32800 | 27200 | 7.75 | 2.06 | 217184703 | No | No | USA | N/A
ML14KP1-060-230A** | LH42/62W*+TXV | EL297UH110XE60C | R-454B | 57000 | 14.5 | 12 | 54000 | 34800 | 28600 | 7.5 | 1.98 | 217187306 | No | No | USA,Canada | N/A
ML14KP1-060-230A** | LH42/62W*+TXV | EL297UH110XV48C | R-454B | 56500 | 14.3 | 11.7 | 52000 | 33400 | 27800 | 7.5 | 2.02 | 217187308 | No | No | USA,Canada | N/A
ML14KP1-060-230A** | LH42/62W*+TXV | EL297UH110XV60C | R-454B | 56500 | 14.3 | 12 | 52000 | 33400 | 27800 | 7.5 | 2.04 | 217187310 | No | No | USA,Canada | N/A
ML14KP1-060-230A** | LH42/62W*+TXV | ML180UH090E60C | R-454B | 58000 | 14.5 | 12.5 | 54500 | 35200 | 28800 | 7.5 | 2 | 217184708 | No | No | USA | N/A
ML14KP1-060-230A** | LH42/62W*+TXV | ML180UH110E60C | R-454B | 57500 | 14.5 | 12 | 54500 | 35200 | 28800 | 7.5 | 1.98 | 217184713 | No | No | USA | N/A
ML14KP1-060-230A** | LH42/62W*+TXV | ML180UH110V60C | R-454B | 57500 | 15 | 12.5 | 54000 | 34600 | 28200 | 7.5 | 1.98 | 217184718 | No | No | USA | N/A
ML14KP1-060-230A** | LH42/62W*+TXV | ML180UH110XE60C | R-454B | 57500 | 14.5 | 12 | 54500 | 35200 | 28800 | 7.5 | 1.98 | 217184723 | No | No | USA | N/A
ML14KP1-060-230A** | LH42/62W*+TXV | ML193UH110XE60C | R-454B | 57000 | 14.3 | 12 | 52000 | 33400 | 27800 | 7.8 | 2.04 | 217184726 | No | No | USA | N/A
ML14KP1-060-230A** | LH42/62W*+TXV | ML196UH090XE60C | R-454B | 57000 | 14.5 | 12 | 54000 | 34800 | 28400 | 7.5 | 1.96 | 217187316 | No | No | USA,Canada | N/A
ML14KP1-060-230A** | LH42/62W*+TXV | ML196UH110XE60C | R-454B | 57000 | 14.5 | 12.5 | 53500 | 34400 | 27800 | 7.5 | 1.94 | 217187321 | No | No | USA,Canada | N/A
ML14KP1-060-230A** | LH42/62W*+TXV | ML296UH090XV48C | R-454B | 57000 | 14.5 | 12 | 53000 | 33000 | 28000 | 7.5 | 2 | 217187325 | No | No | USA,Canada | N/A
ML14KP1-060-230A** | LH42/62W*+TXV | ML296UH110XV60C | R-454B | 57500 | 14.5 | 12 | 54000 | 35000 | 28600 | 7.5 | 1.98 | 217187330 | No | No | USA,Canada | N/A
ML14KP1-060-230A** | LH42/62W*+TXV | SL280UH080NV60C | R-454B | 56500 | 14.5 | 12 | 51500 | 33000 | 27400 | 7.8 | 2.06 | 216967940 | No | No | USA | N/A
ML14KP1-060-230A** | LH42/62W*+TXV | SL280UH090V60C | R-454B | 57500 | 14.5 | 12.5 | 53500 | 34400 | 28200 | 7.5 | 1.94 | 217184731 | No | No | USA | N/A
ML14KP1-060-230A** | LH42/62W*+TXV | SL280UH090XV60C | R-454B | 57500 | 14.5 | 12.5 | 53500 | 34400 | 28400 | 7.5 | 1.98 | 217184736 | No | No | USA | N/A
ML14KP1-060-230A** | LH42/62W*+TXV | SL280UH100NV60C | R-454B | 58000 | 14.5 | 12 | 53000 | 33000 | 27400 | 7.5 | 2.04 | 216967945 | No | No | USA | N/A
ML14KP1-060-230A** | LH42/62W*+TXV | SLP99UH110XV60C | R-454B | 57000 | 14.5 | 12 | 52500 | 33200 | 27600 | 7.5 | 2.04 | 217187334 | No | No | USA,Canada | N/A
ML14KP1-060-230A** | LP42/62W*+TXV | EL196UH110XE60C | R-454B | 57500 | 14.5 | 12 | 54000 | 35000 | 28600 | 7.5 | 1.98 | 217187302 | No | No | USA,Canada | N/A
ML14KP1-060-230A** | LP42/62W*+TXV | EL280UH110E60C | R-454B | 56500 | 14.5 | 12.5 | 51500 | 32800 | 27200 | 7.75 | 2.06 | 217184699 | No | No | USA | N/A
ML14KP1-060-230A** | LP42/62W*+TXV | EL280UH110XE60C | R-454B | 56500 | 14.5 | 12.5 | 51500 | 32800 | 27200 | 7.75 | 2.06 | 217184704 | No | No | USA | N/A
ML14KP1-060-230A** | LP42/62W*+TXV | EL297UH110XE60C | R-454B | 57000 | 14.5 | 12 | 54000 | 34800 | 28600 | 7.5 | 1.98 | 217187307 | No | No | USA,Canada | N/A
ML14KP1-060-230A** | LP42/62W*+TXV | EL297UH110XV48C | R-454B | 56500 | 14.3 | 11.7 | 52000 | 33400 | 27800 | 7.5 | 2.02 | 217187309 | No | No | USA,Canada | N/A
ML14KP1-060-230A** | LP42/62W*+TXV | EL297UH110XV60C | R-454B | 56500 | 14.3 | 12 | 52000 | 33400 | 27800 | 7.5 | 2.04 | 217187311 | No | No | USA,Canada | N/A
ML14KP1-060-230A** | LP42/62W*+TXV | ML180UH090E60C | R-454B | 58000 | 14.5 | 12.5 | 54500 | 35200 | 28800 | 7.5 | 2 | 217184709 | No | No | USA | N/A
ML14KP1-060-230A** | LP42/62W*+TXV | ML180UH110E60C | R-454B | 57500 | 14.5 | 12 | 54500 | 35200 | 28800 | 7.5 | 1.98 | 217184714 | No | No | USA | N/A
ML14KP1-060-230A** | LP42/62W*+TXV | ML180UH110V60C | R-454B | 57500 | 15 | 12.5 | 54000 | 34600 | 28200 | 7.5 | 1.98 | 217184719 | No | No | USA | N/A
ML14KP1-060-230A** | LP42/62W*+TXV | ML180UH110XE60C | R-454B | 57500 | 14.5 | 12 | 54500 | 35200 | 28800 | 7.5 | 1.98 | 217184724 | No | No | USA | N/A
ML14KP1-060-230A** | LP42/62W*+TXV | ML193UH110XE60C | R-454B | 57000 | 14.3 | 12 | 52000 | 33400 | 27800 | 7.8 | 2.04 | 217184727 | No | No | USA | N/A
ML14KP1-060-230A** | LP42/62W*+TXV | ML196UH090XE60C | R-454B | 57000 | 14.5 | 12 | 54000 | 34800 | 28400 | 7.5 | 1.96 | 217187317 | No | No | USA,Canada | N/A
ML14KP1-060-230A** | LP42/62W*+TXV | ML196UH110XE60C | R-454B | 57000 | 14.5 | 12.5 | 53500 | 34400 | 27800 | 7.5 | 1.94 | 217187322 | No | No | USA,Canada | N/A
ML14KP1-060-230A** | LP42/62W*+TXV | ML296UH090XV48C | R-454B | 57000 | 14.5 | 12 | 53000 | 33000 | 28000 | 7.5 | 2 | 217187326 | No | No | USA,Canada | N/A
ML14KP1-060-230A** | LP42/62W*+TXV | ML296UH110XV60C | R-454B | 57500 | 14.5 | 12 | 54000 | 35000 | 28600 | 7.5 | 1.98 | 217187331 | No | No | USA,Canada | N/A
ML14KP1-060-230A** | LP42/62W*+TXV | SL280UH080NV60C | R-454B | 56500 | 14.5 | 12 | 51500 | 33000 | 27400 | 7.8 | 2.06 | 216967941 | No | No | USA | N/A
ML14KP1-060-230A** | LP42/62W*+TXV | SL280UH090V60C | R-454B | 57500 | 14.5 | 12.5 | 53500 | 34400 | 28200 | 7.5 | 1.94 | 217184732 | No | No | USA | N/A
ML14KP1-060-230A** | LP42/62W*+TXV | SL280UH090XV60C | R-454B | 57500 | 14.5 | 12.5 | 53500 | 34400 | 28400 | 7.5 | 1.98 | 217184737 | No | No | USA | N/A
ML14KP1-060-230A** | LP42/62W*+TXV | SL280UH100NV60C | R-454B | 58000 | 14.5 | 12 | 53000 | 33000 | 27400 | 7.5 | 2.04 | 216967946 | No | No | USA | N/A
ML14KP1-060-230A** | LP42/62W*+TXV | SLP99UH110XV60C | R-454B | 57000 | 14.5 | 12 | 52500 | 33200 | 27600 | 7.5 | 2.04 | 217187335 | No | No | USA,Canada | N/A
ML14KP1-060-233A** | L*43/61Z*+TXV+LEFE5* | - - - | R-454B | 57500 | 14.3 | 11.7 | 53500 | 34600 | 29200 | 7.95 | 2.18 | 217554912 | No | No | USA,Canada | N/A
SL22KLV-024-230A** | HE33*36+TXV | EL297UH045XV36B | R-454B | 21800 | 20 | 11.7 | 24000 | 20800 | 22000 | 9.1 | 1.98 | 217488844 | No | No | USA,Canada | N/A
SL22KLV-024-230A** | HE33*36+TXV | EL297UH070XV36B | R-454B | 21600 | 19 | 12 | 24000 | 17700 | 17500 | 8.2 | 1.8 | 217488924 | No | No | USA,Canada | N/A
SL22KLV-024-230A** | HE33*36+TXV | EL297UH090XV36C | R-454B | 21800 | 20 | 12 | 24000 | 20600 | 21800 | 9.2 | 1.98 | 217488849 | No | No | USA,Canada | N/A
SL22KLV-024-230A** | HE33*36+TXV | EL297UH090XV48C | R-454B | 21800 | 19 | 12.5 | 24000 | 17600 | 17400 | 8.2 | 1.82 | 217488927 | No | No | USA,Canada | N/A
SL22KLV-024-230A** | HE33*36+TXV | EL297UH090XV60C | R-454B | 21800 | 18 | 12.5 | 24000 | 17600 | 17400 | 8.2 | 1.82 | 217488929 | No | No | USA,Canada | N/A
SL22KLV-024-230A** | HE33*36+TXV | EL297UH110XV48C | R-454B | 21800 | 19 | 12.5 | 24000 | 17600 | 17400 | 8.2 | 1.8 | 217488931 | No | No | USA,Canada | N/A
SL22KLV-024-230A** | HE33*36+TXV | EL297UH110XV60C | R-454B | 21800 | 18 | 12 | 24000 | 20600 | 21800 | 9 | 1.98 | 217488859 | No | No | USA,Canada | N/A
SL22KLV-024-230A** | HE33*36+TXV | SL280UH060NV36A | R-454B | 22200 | 19 | 12 | 24000 | 23400 | 22400 | 8.1 | 1.76 | 217488933 | No | No | USA | N/A
SL22KLV-024-230A** | HE33*36+TXV | SL280UH070V36A | R-454B | 22000 | 18 | 12 | 24000 | 21800 | 21600 | 8.25 | 2.02 | 217488936 | No | No | USA | N/A
SL22KLV-024-230A** | HE33*36+TXV | SL280UH070XV36A | R-454B | 22000 | 18 | 12 | 24000 | 21800 | 21600 | 8.25 | 2.02 | 217488939 | No | No | USA | N/A
SL22KLV-024-230A** | HE33*36+TXV | SL280UH080NV48B | R-454B | 22000 | 20 | 12 | 24000 | 20600 | 21800 | 9.2 | 2 | 217488863 | No | No | USA | N/A
SL22KLV-024-230A** | HE33*36+TXV | SL280UH080NV60C | R-454B | 22000 | 19 | 12 | 24000 | 20600 | 21800 | 9.1 | 2 | 217488867 | No | No | USA | N/A
SL22KLV-024-230A** | HE33*36+TXV | SL280UH090V36B | R-454B | 21800 | 20 | 12.5 | 24000 | 17600 | 17400 | 8.2 | 1.8 | 217488942 | No | No | USA | N/A
SL22KLV-024-230A** | HE33*36+TXV | SL280UH090V48B | R-454B | 21600 | 19 | 12 | 24000 | 17700 | 17500 | 8.2 | 1.8 | 217488945 | No | No | USA | N/A
SL22KLV-024-230A** | HE33*36+TXV | SL280UH090V60C | R-454B | 21800 | 18 | 12.5 | 24000 | 17600 | 17400 | 8.2 | 1.82 | 217488948 | No | No | USA | N/A
SL22KLV-024-230A** | HE33*36+TXV | SL280UH090XV48B | R-454B | 21600 | 19 | 12 | 24000 | 17700 | 17500 | 8.2 | 1.8 | 217488949 | No | No | USA | N/A
SL22KLV-024-230A** | HE33*36+TXV | SL280UH090XV60C | R-454B | 21800 | 18 | 12.5 | 24000 | 17600 | 17400 | 8.2 | 1.82 | 217488952 | No | No | USA | N/A
SL22KLV-024-230A** | HE33*36+TXV | SL280UH100NV60C | R-454B | 21800 | 18 | 12 | 24000 | 20600 | 21800 | 9 | 2 | 217488880 | No | No | USA | N/A
SL22KLV-024-230A** | HE33*36+TXV | SL280UH110V60C | R-454B | 21800 | 17 | 12.5 | 24000 | 17700 | 17500 | 8.2 | 1.8 | 217488953 | No | No | USA | N/A
SL22KLV-024-230A** | HE33*36+TXV | SL280UH110XV60C | R-454B | 21800 | 17 | 12.5 | 24000 | 17700 | 17500 | 8.2 | 1.8 | 217488955 | No | No | USA | N/A
SL22KLV-024-230A** | HE33*36+TXV | SL297UH040NV36B | R-454B | 21800 | 20 | 12 | 24000 | 20800 | 22000 | 9.1 | 1.98 | 217488888 | No | No | USA,Canada | N/A
SL22KLV-024-230A** | HE33*36+TXV | SL297UH060NV36B | R-454B | 21800 | 19 | 12 | 24000 | 20800 | 22000 | 9.1 | 1.98 | 217488892 | No | No | USA,Canada | N/A
SL22KLV-024-230A** | HE33*36+TXV | SL297UH080NV48C | R-454B | 21800 | 19 | 12 | 24000 | 20800 | 22000 | 9.1 | 1.98 | 217488896 | No | No | USA,Canada | N/A
SL22KLV-024-230A** | HE33*36+TXV | SL297UH080NV60C | R-454B | 21800 | 17 | 12 | 24000 | 20800 | 22000 | 9 | 1.98 | 217488899 | No | No | USA,Canada | N/A
SL22KLV-024-230A** | HE33*36+TXV | SLP99UH070XV36B | R-454B | 21600 | 19 | 12 | 24000 | 17700 | 17500 | 8.2 | 1.8 | 217488959 | No | No | USA,Canada | N/A
SL22KLV-024-230A** | HE33*36+TXV | SLP99UH090XV36C | R-454B | 21800 | 20 | 12 | 24000 | 20600 | 21800 | 9.2 | 1.98 | 217488903 | No | No | USA,Canada | N/A
SL22KLV-024-230A** | HE33*36+TXV | SLP99UH090XV48C | R-454B | 21800 | 19 | 12.5 | 24000 | 17600 | 17400 | 8.2 | 1.82 | 217488962 | No | No | USA,Canada | N/A
SL22KLV-024-230A** | HE33*36+TXV | SLP99UH090XV60C | R-454B | 21800 | 18 | 12.5 | 24000 | 17600 | 17400 | 8.2 | 1.82 | 217488964 | No | No | USA,Canada | N/A
SL22KLV-024-230A** | HE33*36+TXV | SLP99UH110XV60C | R-454B | 21800 | 18 | 12 | 24000 | 20800 | 21800 | 9 | 1.98 | 217488911 | No | No | USA,Canada | N/A
SL22KLV-024-230A** | HE34*36+TXV | EL297UH045XV36B | R-454B | 22200 | 20 | 12 | 24000 | 20800 | 22000 | 9.25 | 2.02 | 217488845 | No | No | USA,Canada | N/A
SL22KLV-024-230A** | HE34*36+TXV | EL297UH070XV36B | R-454B | 21800 | 19 | 12 | 24000 | 17700 | 17500 | 8.3 | 1.82 | 217488925 | No | No | USA,Canada | N/A
SL22KLV-024-230A** | HE34*36+TXV | EL297UH090XV36C | R-454B | 22200 | 20 | 12 | 24000 | 20600 | 21800 | 9.35 | 2.02 | 217488850 | No | No | USA,Canada | N/A
SL22KLV-024-230A** | HE34*36+TXV | EL297UH090XV48C | R-454B | 22000 | 19 | 12.5 | 24000 | 17600 | 17400 | 8.3 | 1.84 | 217488928 | No | No | USA,Canada | N/A
SL22KLV-024-230A** | HE34*36+TXV | EL297UH090XV60C | R-454B | 22000 | 18 | 12.5 | 24000 | 17600 | 17400 | 8.3 | 1.84 | 217488930 | No | No | USA,Canada | N/A
SL22KLV-024-230A** | HE34*36+TXV | EL297UH110XV48C | R-454B | 22000 | 19 | 12.5 | 24000 | 17600 | 17400 | 8.3 | 1.82 | 217488932 | No | No | USA,Canada | N/A
SL22KLV-024-230A** | HE34*36+TXV | EL297UH110XV60C | R-454B | 22200 | 18 | 12 | 24000 | 20600 | 21800 | 9.15 | 2.02 | 217488860 | No | No | USA,Canada | N/A
SL22KLV-024-230A** | HE34*36+TXV | SL280UH060NV36A | R-454B | 22400 | 20 | 12.5 | 24000 | 23400 | 22400 | 8.2 | 1.78 | 217488934 | No | No | USA | N/A
SL22KLV-024-230A** | HE34*36+TXV | SL280UH070V36A | R-454B | 22400 | 19 | 12 | 24000 | 23600 | 22400 | 8.2 | 1.78 | 217488937 | No | No | USA | N/A
SL22KLV-024-230A** | HE34*36+TXV | SL280UH070XV36A | R-454B | 22400 | 19 | 12 | 24000 | 23600 | 22400 | 8.2 | 1.78 | 217488940 | No | No | USA | N/A
SL22KLV-024-230A** | HE34*36+TXV | SL280UH080NV48B | R-454B | 22400 | 20 | 12.5 | 24000 | 20600 | 21800 | 9.35 | 2.04 | 217488864 | No | No | USA | N/A
SL22KLV-024-230A** | HE34*36+TXV | SL280UH080NV60C | R-454B | 22400 | 19 | 12.5 | 24000 | 20600 | 21800 | 9.25 | 2.04 | 217488868 | No | No | USA | N/A
SL22KLV-024-230A** | HE34*36+TXV | SL280UH090V36B | R-454B | 22000 | 20 | 12.5 | 24000 | 17600 | 17400 | 8.3 | 1.82 | 217488943 | No | No | USA | N/A
SL22KLV-024-230A** | HE34*36+TXV | SL280UH090V48B | R-454B | 21800 | 19 | 12 | 24000 | 17700 | 17500 | 8.3 | 1.82 | 217488946 | No | No | USA | N/A
SL22KLV-024-230A** | HE34*36+TXV | SL280UH090V60C | R-454B | 22400 | 18 | 12.5 | 24000 | 20600 | 21800 | 9.15 | 2.04 | 217488873 | No | No | USA | N/A
SL22KLV-024-230A** | HE34*36+TXV | SL280UH090XV48B | R-454B | 21800 | 19 | 12 | 24000 | 17700 | 17500 | 8.3 | 1.82 | 217488950 | No | No | USA | N/A
SL22KLV-024-230A** | HE34*36+TXV | SL280UH090XV60C | R-454B | 22400 | 18 | 12.5 | 24000 | 20600 | 21800 | 9.15 | 2.04 | 217488877 | No | No | USA | N/A
SL22KLV-024-230A** | HE34*36+TXV | SL280UH100NV60C | R-454B | 22200 | 18 | 12 | 24000 | 20600 | 21800 | 9.15 | 2.04 | 217488881 | No | No | USA | N/A
SL22KLV-024-230A** | HE34*36+TXV | SL280UH110V60C | R-454B | 22000 | 17 | 12.5 | 24000 | 17700 | 17500 | 8.3 | 1.82 | 217488954 | No | No | USA | N/A
SL22KLV-024-230A** | HE34*36+TXV | SL280UH110XV60C | R-454B | 22000 | 17 | 12.5 | 24000 | 17700 | 17500 | 8.3 | 1.82 | 217488956 | No | No | USA | N/A
SL22KLV-024-230A** | HE34*36+TXV | SL297UH040NV36B | R-454B | 22200 | 20 | 12 | 24000 | 20800 | 22000 | 9.25 | 2.02 | 217488889 | No | No | USA,Canada | N/A
SL22KLV-024-230A** | HE34*36+TXV | SL297UH060NV36B | R-454B | 22200 | 19 | 12 | 24000 | 20800 | 22000 | 9.25 | 2.02 | 217488893 | No | No | USA,Canada | N/A
SL22KLV-024-230A** | HE34*36+TXV | SL297UH080NV48C | R-454B | 22200 | 19 | 12 | 24000 | 20800 | 22000 | 9.25 | 2.02 | 217488897 | No | No | USA,Canada | N/A
SL22KLV-024-230A** | HE34*36+TXV | SL297UH080NV60C | R-454B | 22200 | 17 | 12 | 24000 | 20800 | 22000 | 9.15 | 2.02 | 217488900 | No | No | USA,Canada | N/A
SL22KLV-024-230A** | HE34*36+TXV | SLP99UH070XV36B | R-454B | 21800 | 19 | 12 | 24000 | 17700 | 17500 | 8.3 | 1.82 | 217488960 | No | No | USA,Canada | N/A
SL22KLV-024-230A** | HE34*36+TXV | SLP99UH090XV36C | R-454B | 22200 | 20 | 12 | 24000 | 20600 | 21800 | 9.35 | 2.02 | 217488904 | No | No | USA,Canada | N/A
SL22KLV-024-230A** | HE34*36+TXV | SLP99UH090XV48C | R-454B | 22000 | 19 | 12.5 | 24000 | 17600 | 17400 | 8.3 | 1.84 | 217488963 | No | No | USA,Canada | N/A
SL22KLV-024-230A** | HE34*36+TXV | SLP99UH090XV60C | R-454B | 22000 | 18 | 12.5 | 24000 | 17600 | 17400 | 8.3 | 1.84 | 217488965 | No | No | USA,Canada | N/A
SL22KLV-024-230A** | HE34*36+TXV | SLP99UH110XV60C | R-454B | 22200 | 18 | 12 | 24000 | 20800 | 21800 | 9.15 | 2.02 | 217488912 | No | No | USA,Canada | N/A
SL22KLV-024-230A** | HE35*36+TXV | EL297UH045XV36B | R-454B | 22400 | 20 | 12 | 24000 | 20800 | 22000 | 9.35 | 2.04 | 217488846 | No | No | USA,Canada | N/A
SL22KLV-024-230A** | HE35*36+TXV | EL297UH070XV36B | R-454B | 22000 | 19 | 12.5 | 24000 | 17700 | 17500 | 8.4 | 1.84 | 217488926 | No | No | USA,Canada | N/A
SL22KLV-024-230A** | HE35*36+TXV | EL297UH090XV36C | R-454B | 22400 | 20 | 12.5 | 24000 | 20600 | 21800 | 9.45 | 2.04 | 217488851 | No | No | USA,Canada | N/A
SL22KLV-024-230A** | HE35*36+TXV | EL297UH090XV48C | R-454B | 22600 | 19 | 12.5 | 24000 | 20600 | 21800 | 9.45 | 2.06 | 217488853 | No | No | USA,Canada | N/A
SL22KLV-024-230A** | HE35*36+TXV | EL297UH090XV60C | R-454B | 22600 | 18 | 12.5 | 24000 | 20600 | 21800 | 9.35 | 2.06 | 217488855 | No | No | USA,Canada | N/A
SL22KLV-024-230A** | HE35*36+TXV | EL297UH110XV48C | R-454B | 22400 | 19 | 12.5 | 24000 | 20800 | 21800 | 9.35 | 2.04 | 217488857 | No | No | USA,Canada | N/A
SL22KLV-024-230A** | HE35*36+TXV | EL297UH110XV60C | R-454B | 22400 | 18 | 12.5 | 24000 | 20600 | 21800 | 9.25 | 2.04 | 217488861 | No | No | USA,Canada | N/A
SL22KLV-024-230A** | HE35*36+TXV | SL280UH060NV36A | R-454B | 22400 | 20 | 12.5 | 24000 | 23400 | 22400 | 8.2 | 1.78 | 217488935 | No | No | USA | N/A
SL22KLV-024-230A** | HE35*36+TXV | SL280UH070V36A | R-454B | 22400 | 19 | 12 | 24000 | 23600 | 22400 | 8.2 | 1.78 | 217488938 | No | No | USA | N/A
SL22KLV-024-230A** | HE35*36+TXV | SL280UH070XV36A | R-454B | 22400 | 19 | 12 | 24000 | 23600 | 22400 | 8.2 | 1.78 | 217488941 | No | No | USA | N/A
SL22KLV-024-230A** | HE35*36+TXV | SL280UH080NV48B | R-454B | 22600 | 20 | 12.5 | 24000 | 20600 | 21800 | 9.45 | 2.06 | 217488865 | No | No | USA | N/A
SL22KLV-024-230A** | HE35*36+TXV | SL280UH080NV60C | R-454B | 22600 | 19 | 12.5 | 24000 | 20600 | 21800 | 9.35 | 2.06 | 217488869 | No | No | USA | N/A
SL22KLV-024-230A** | HE35*36+TXV | SL280UH090V36B | R-454B | 22200 | 20 | 12.5 | 24000 | 17600 | 17400 | 8.4 | 1.84 | 217488944 | No | No | USA | N/A
SL22KLV-024-230A** | HE35*36+TXV | SL280UH090V48B | R-454B | 22000 | 19 | 12.5 | 24000 | 17700 | 17500 | 8.4 | 1.84 | 217488947 | No | No | USA | N/A
SL22KLV-024-230A** | HE35*36+TXV | SL280UH090V60C | R-454B | 22600 | 18 | 12.5 | 24000 | 20600 | 21800 | 9.25 | 2.06 | 217488874 | No | No | USA | N/A
SL22KLV-024-230A** | HE35*36+TXV | SL280UH090XV48B | R-454B | 22000 | 19 | 12.5 | 24000 | 17700 | 17500 | 8.4 | 1.84 | 217488951 | No | No | USA | N/A
SL22KLV-024-230A** | HE35*36+TXV | SL280UH090XV60C | R-454B | 22600 | 18 | 12.5 | 24000 | 20600 | 21800 | 9.25 | 2.06 | 217488878 | No | No | USA | N/A
SL22KLV-024-230A** | HE35*36+TXV | SL280UH100NV60C | R-454B | 22400 | 18 | 12.5 | 24000 | 20600 | 21800 | 9.25 | 2.06 | 217488882 | No | No | USA | N/A
SL22KLV-024-230A** | HE35*36+TXV | SL280UH110V60C | R-454B | 22400 | 17 | 12.5 | 24000 | 20800 | 21800 | 9.25 | 2.04 | 217488884 | No | No | USA | N/A
SL22KLV-024-230A** | HE35*36+TXV | SL280UH110XV60C | R-454B | 22400 | 17 | 12.5 | 24000 | 20800 | 21800 | 9.25 | 2.04 | 217488886 | No | No | USA | N/A
SL22KLV-024-230A** | HE35*36+TXV | SL297UH040NV36B | R-454B | 22400 | 20 | 12 | 24000 | 20800 | 22000 | 9.35 | 2.04 | 217488890 | No | No | USA,Canada | N/A
SL22KLV-024-230A** | HE35*36+TXV | SL297UH060NV36B | R-454B | 22400 | 19 | 12 | 24000 | 20800 | 22000 | 9.35 | 2.04 | 217488894 | No | No | USA,Canada | N/A
SL22KLV-024-230A** | HE35*36+TXV | SL297UH080NV48C | R-454B | 22200 | 19 | 12.5 | 24000 | 17700 | 17500 | 8.4 | 1.84 | 217488957 | No | No | USA,Canada | N/A
SL22KLV-024-230A** | HE35*36+TXV | SL297UH080NV60C | R-454B | 22000 | 17 | 12.5 | 24000 | 17700 | 17500 | 8.4 | 1.84 | 217488958 | No | No | USA,Canada | N/A
SL22KLV-024-230A** | HE35*36+TXV | SLP99UH070XV36B | R-454B | 22000 | 19 | 12.5 | 24000 | 17700 | 17500 | 8.4 | 1.84 | 217488961 | No | No | USA,Canada | N/A
SL22KLV-024-230A** | HE35*36+TXV | SLP99UH090XV36C | R-454B | 22400 | 20 | 12.5 | 24000 | 20600 | 21800 | 9.45 | 2.04 | 217488905 | No | No | USA,Canada | N/A
SL22KLV-024-230A** | HE35*36+TXV | SLP99UH090XV48C | R-454B | 22600 | 19 | 12.5 | 24000 | 20600 | 21800 | 9.45 | 2.06 | 217488907 | No | No | USA,Canada | N/A
SL22KLV-024-230A** | HE35*36+TXV | SLP99UH090XV60C | R-454B | 22600 | 18 | 12.5 | 24000 | 20600 | 21800 | 9.35 | 2.06 | 217488909 | No | No | USA,Canada | N/A
SL22KLV-024-230A** | HE35*36+TXV | SLP99UH110XV60C | R-454B | 22400 | 18 | 12.5 | 24000 | 20800 | 21800 | 9.25 | 2.04 | 217488913 | No | No | USA,Canada | N/A
SL22KLV-024-230A** | HE37*36+TXV | EL297UH045XV36B | R-454B | 22400 | 20 | 12.5 | 24000 | 17800 | 17600 | 8.5 | 1.86 | 217488847 | No | No | USA,Canada | N/A
SL22KLV-024-230A** | HE37*36+TXV | EL297UH070XV36B | R-454B | 22400 | 20 | 12.5 | 24000 | 17700 | 17500 | 8.5 | 1.86 | 217488848 | No | No | USA,Canada | N/A
SL22KLV-024-230A** | HE37*36+TXV | EL297UH090XV36C | R-454B | 22600 | 20 | 13 | 24000 | 17600 | 17400 | 8.5 | 1.86 | 217488852 | No | No | USA,Canada | N/A
SL22KLV-024-230A** | HE37*36+TXV | EL297UH090XV48C | R-454B | 23000 | 20 | 12.5 | 24000 | 20600 | 21800 | 9.6 | 2.08 | 217488854 | No | No | USA,Canada | N/A
SL22KLV-024-230A** | HE37*36+TXV | EL297UH090XV60C | R-454B | 23000 | 19 | 12.5 | 24000 | 20600 | 21800 | 9.5 | 2.08 | 217488856 | No | No | USA,Canada | N/A
SL22KLV-024-230A** | HE37*36+TXV | EL297UH110XV48C | R-454B | 22600 | 19 | 13 | 24000 | 17600 | 17400 | 8.5 | 1.86 | 217488858 | No | No | USA,Canada | N/A
SL22KLV-024-230A** | HE37*36+TXV | EL297UH110XV60C | R-454B | 22600 | 18 | 13 | 24000 | 17600 | 17400 | 8.5 | 1.86 | 217488862 | No | No | USA,Canada | N/A
SL22KLV-024-230A** | HE37*36+TXV | SL280UH080NV48B | R-454B | 23000 | 20 | 13 | 24000 | 20600 | 21800 | 9.6 | 2.08 | 217488866 | No | No | USA | N/A
SL22KLV-024-230A** | HE37*36+TXV | SL280UH080NV60C | R-454B | 23000 | 19 | 13 | 24000 | 20600 | 21800 | 9.5 | 2.08 | 217488870 | No | No | USA | N/A
SL22KLV-024-230A** | HE37*36+TXV | SL280UH090V36B | R-454B | 22600 | 20 | 13 | 24000 | 17600 | 17400 | 8.5 | 1.86 | 217488871 | No | No | USA | N/A
SL22KLV-024-230A** | HE37*36+TXV | SL280UH090V48B | R-454B | 22400 | 19 | 12.5 | 24000 | 17700 | 17500 | 8.5 | 1.86 | 217488872 | No | No | USA | N/A
SL22KLV-024-230A** | HE37*36+TXV | SL280UH090V60C | R-454B | 23000 | 18 | 13 | 24000 | 20600 | 21800 | 9.4 | 2.08 | 217488875 | No | No | USA | N/A
SL22KLV-024-230A** | HE37*36+TXV | SL280UH090XV48B | R-454B | 22400 | 19 | 12.5 | 24000 | 17700 | 17500 | 8.5 | 1.86 | 217488876 | No | No | USA | N/A
SL22KLV-024-230A** | HE37*36+TXV | SL280UH090XV60C | R-454B | 23000 | 18 | 13 | 24000 | 20600 | 21800 | 9.4 | 2.08 | 217488879 | No | No | USA | N/A
SL22KLV-024-230A** | HE37*36+TXV | SL280UH100NV60C | R-454B | 22600 | 18 | 13 | 24000 | 17600 | 17400 | 8.5 | 1.88 | 217488883 | No | No | USA | N/A
SL22KLV-024-230A** | HE37*36+TXV | SL280UH110V60C | R-454B | 22600 | 18 | 13 | 24000 | 17700 | 17500 | 8.5 | 1.86 | 217488885 | No | No | USA | N/A
SL22KLV-024-230A** | HE37*36+TXV | SL280UH110XV60C | R-454B | 22600 | 18 | 13 | 24000 | 17700 | 17500 | 8.5 | 1.86 | 217488887 | No | No | USA | N/A
SL22KLV-024-230A** | HE37*36+TXV | SL297UH040NV36B | R-454B | 22800 | 20 | 12.5 | 24000 | 20800 | 22000 | 9.5 | 2.06 | 217488891 | No | No | USA,Canada | N/A
SL22KLV-024-230A** | HE37*36+TXV | SL297UH060NV36B | R-454B | 22800 | 20 | 12.5 | 24000 | 20800 | 22000 | 9.5 | 2.06 | 217488895 | No | No | USA,Canada | N/A
SL22KLV-024-230A** | HE37*36+TXV | SL297UH080NV48C | R-454B | 22800 | 20 | 12.5 | 24000 | 20800 | 22000 | 9.5 | 2.06 | 217488898 | No | No | USA,Canada | N/A
SL22KLV-024-230A** | HE37*36+TXV | SL297UH080NV60C | R-454B | 22800 | 18 | 12.5 | 24000 | 20800 | 22000 | 9.4 | 2.06 | 217488901 | No | No | USA,Canada | N/A
SL22KLV-024-230A** | HE37*36+TXV | SLP99UH070XV36B | R-454B | 22400 | 20 | 12.5 | 24000 | 17700 | 17500 | 8.5 | 1.86 | 217488902 | No | No | USA,Canada | N/A
SL22KLV-024-230A** | HE37*36+TXV | SLP99UH090XV36C | R-454B | 22600 | 20 | 13 | 24000 | 17600 | 17400 | 8.5 | 1.86 | 217488906 | No | No | USA,Canada | N/A
SL22KLV-024-230A** | HE37*36+TXV | SLP99UH090XV48C | R-454B | 23000 | 20 | 12.5 | 24000 | 20600 | 21800 | 9.6 | 2.08 | 217488908 | No | No | USA,Canada | N/A
SL22KLV-024-230A** | HE37*36+TXV | SLP99UH090XV60C | R-454B | 23000 | 19 | 12.5 | 24000 | 20600 | 21800 | 9.5 | 2.08 | 217488910 | No | No | USA,Canada | N/A
SL22KLV-024-230A** | HE37*36+TXV | SLP99UH110XV60C | R-454B | 22600 | 18 | 13 | 24000 | 17700 | 17400 | 8.5 | 1.86 | 217488914 | No | No | USA,Canada | N/A
SL22KLV-024-230A** | L*18/36T*+TXV | EL297UH045XV36B | R-454B | 21800 | 20 | 11.7 | 24000 | 20800 | 22000 | 9.1 | 1.98 | 217006209 | No | No | USA,Canada | N/A
SL22KLV-024-230A** | L*18/36T*+TXV | EL297UH070XV36B | R-454B | 22000 | 19 | 12 | 24000 | 23600 | 22400 | 8.1 | 1.76 | 217006223 | No | No | USA,Canada | N/A
SL22KLV-024-230A** | L*18/36T*+TXV | SL280UH060NV36A | R-454B | 22200 | 19 | 12 | 24000 | 23400 | 22400 | 8.1 | 1.76 | 217006234 | No | No | USA | N/A
SL22KLV-024-230A** | L*18/36T*+TXV | SL280UH070V36A | R-454B | 22000 | 18 | 12 | 24000 | 21800 | 21600 | 8.25 | 2.02 | 217006244 | No | No | USA | N/A
SL22KLV-024-230A** | L*18/36T*+TXV | SL280UH070XV36A | R-454B | 22000 | 18 | 12 | 24000 | 21800 | 21600 | 8.25 | 2.02 | 217006254 | No | No | USA | N/A
SL22KLV-024-230A** | L*18/36T*+TXV | SL280UH080NV48B | R-454B | 22000 | 20 | 12 | 24000 | 20600 | 21800 | 9.2 | 2 | 217006267 | No | No | USA | N/A
SL22KLV-024-230A** | L*18/36T*+TXV | SL297UH040NV36B | R-454B | 21800 | 20 | 12 | 24000 | 20800 | 22000 | 9.1 | 1.98 | 217006281 | No | No | USA,Canada | N/A
SL22KLV-024-230A** | L*18/36T*+TXV | SL297UH060NV36B | R-454B | 21800 | 19 | 12 | 24000 | 20800 | 22000 | 9.1 | 1.98 | 217006295 | No | No | USA,Canada | N/A
SL22KLV-024-230A** | L*18/36T*+TXV | SLP99UH070XV36B | R-454B | 22000 | 19 | 12 | 24000 | 23600 | 22400 | 8.1 | 1.76 | 217006315 | No | No | USA,Canada | N/A
SL22KLV-024-230A** | L*19/36S*+TXV | EL297UH045XV36B | R-454B | 22200 | 20 | 12 | 24000 | 20800 | 22000 | 9.25 | 2.02 | 217006211 | No | No | USA,Canada | N/A
SL22KLV-024-230A** | L*19/36S*+TXV | EL297UH070XV36B | R-454B | 22200 | 19 | 12 | 24000 | 23600 | 22400 | 8.2 | 1.78 | 217006225 | No | No | USA,Canada | N/A
SL22KLV-024-230A** | L*19/36S*+TXV | SL280UH060NV36A | R-454B | 22400 | 20 | 12.5 | 24000 | 23400 | 22400 | 8.2 | 1.78 | 217006235 | No | No | USA | N/A
SL22KLV-024-230A** | L*19/36S*+TXV | SL280UH070V36A | R-454B | 22400 | 19 | 12 | 24000 | 23600 | 22400 | 8.2 | 1.78 | 217006245 | No | No | USA | N/A
SL22KLV-024-230A** | L*19/36S*+TXV | SL280UH070XV36A | R-454B | 22400 | 19 | 12 | 24000 | 23600 | 22400 | 8.2 | 1.78 | 217006255 | No | No | USA | N/A
SL22KLV-024-230A** | L*19/36S*+TXV | SL280UH080NV48B | R-454B | 22400 | 20 | 12.5 | 24000 | 20600 | 21800 | 9.35 | 2.04 | 217006269 | No | No | USA | N/A
SL22KLV-024-230A** | L*19/36S*+TXV | SL297UH040NV36B | R-454B | 22200 | 20 | 12 | 24000 | 20800 | 22000 | 9.25 | 2.02 | 217006283 | No | No | USA,Canada | N/A
SL22KLV-024-230A** | L*19/36S*+TXV | SL297UH060NV36B | R-454B | 22200 | 19 | 12 | 24000 | 20800 | 22000 | 9.25 | 2.02 | 217006297 | No | No | USA,Canada | N/A
SL22KLV-024-230A** | L*19/36S*+TXV | SLP99UH070XV36B | R-454B | 22200 | 19 | 12 | 24000 | 23600 | 22400 | 8.2 | 1.78 | 217006317 | No | No | USA,Canada | N/A
SL22KLV-024-230A** | L*23/37Z*+TXV | EL297UH045XV36B | R-454B | 22800 | 20 | 12 | 24000 | 20800 | 22000 | 9.5 | 2.06 | 217006218 | No | No | USA,Canada | N/A
SL22KLV-024-230A** | L*23/37Z*+TXV | EL297UH070XV36B | R-454B | 22600 | 19 | 12 | 24000 | 21800 | 21600 | 8.5 | 2.06 | 217006232 | No | No | USA,Canada | N/A
SL22KLV-024-230A** | L*23/37Z*+TXV | SL280UH080NV48B | R-454B | 23000 | 20 | 13 | 24000 | 20600 | 21800 | 9.6 | 2.08 | 217006276 | No | No | USA | N/A
SL22KLV-024-230A** | L*23/37Z*+TXV | SL280UH090V36B | R-454B | 22600 | 20 | 13 | 24000 | 17600 | 17400 | 8.5 | 1.86 | 217187342 | No | No | USA | N/A
SL22KLV-024-230A** | L*23/37Z*+TXV | SL280UH090V48B | R-454B | 22400 | 19 | 12.5 | 24000 | 17700 | 17500 | 8.5 | 1.86 | 217230959 | No | No | USA | N/A
SL22KLV-024-230A** | L*23/37Z*+TXV | SL280UH090XV48B | R-454B | 22400 | 19 | 12.5 | 24000 | 17700 | 17500 | 8.5 | 1.86 | 217230967 | No | No | USA | N/A
SL22KLV-024-230A** | L*23/37Z*+TXV | SL297UH040NV36B | R-454B | 22800 | 20 | 12.5 | 24000 | 20800 | 22000 | 9.5 | 2.06 | 217006290 | No | No | USA,Canada | N/A
SL22KLV-024-230A** | L*23/37Z*+TXV | SL297UH060NV36B | R-454B | 22800 | 20 | 12.5 | 24000 | 20800 | 22000 | 9.5 | 2.06 | 217006304 | No | No | USA,Canada | N/A
SL22KLV-024-230A** | L*23/37Z*+TXV | SL297UH080NV48C | R-454B | 22800 | 20 | 12.5 | 24000 | 20800 | 22000 | 9.5 | 2.06 | 217006310 | No | No | USA,Canada | N/A
SL22KLV-024-230A** | L*23/37Z*+TXV | SLP99UH070XV36B | R-454B | 22600 | 19 | 12 | 24000 | 21800 | 21600 | 8.5 | 2.06 | 217006324 | No | No | USA,Canada | N/A
SL22KLV-024-230A** | L*24/36Z*+TXV | SL280UH060NV36A | R-454B | 22400 | 20 | 12.5 | 24000 | 23400 | 22400 | 8.2 | 1.78 | 217230942 | No | No | USA | N/A
SL22KLV-024-230A** | L*24/36Z*+TXV | SL280UH070V36A | R-454B | 22400 | 19 | 12 | 24000 | 23600 | 22400 | 8.2 | 1.78 | 217230943 | No | No | USA | N/A
SL22KLV-024-230A** | L*24/36Z*+TXV | SL280UH070XV36A | R-454B | 22400 | 19 | 12 | 24000 | 23600 | 22400 | 8.2 | 1.78 | 217230944 | No | No | USA | N/A
SL22KLV-024-230A** | L*24/36Z*+TXV | SL280UH080NV48B | R-454B | 23000 | 20 | 13 | 24000 | 20600 | 21800 | 9.6 | 2.08 | 217230947 | No | No | USA | N/A
SL22KLV-024-230A** | L*24/36Z*+TXV | SL280UH090V36B | R-454B | 22600 | 20 | 13 | 24000 | 17600 | 17400 | 8.5 | 1.86 | 217230953 | No | No | USA | N/A
SL22KLV-024-230A** | L*24/36Z*+TXV | SL280UH090V48B | R-454B | 22400 | 19 | 12.5 | 24000 | 17700 | 17500 | 8.5 | 1.86 | 217230961 | No | No | USA | N/A
SL22KLV-024-230A** | L*24/36Z*+TXV | SL280UH090XV48B | R-454B | 22400 | 19 | 12.5 | 24000 | 17700 | 17500 | 8.5 | 1.86 | 217230969 | No | No | USA | N/A
SL22KLV-024-230A** | L*25/37Z*+TXV | SL280UH080NV48B | R-454B | 23000 | 20 | 13 | 24000 | 20600 | 21800 | 9.6 | 2.08 | 217230946 | No | No | USA | N/A
SL22KLV-024-230A** | L*25/37Z*+TXV | SL280UH090V36B | R-454B | 22600 | 20 | 13 | 24000 | 17600 | 17400 | 8.5 | 1.86 | 217230952 | No | No | USA | N/A
SL22KLV-024-230A** | L*25/37Z*+TXV | SL280UH090V48B | R-454B | 22400 | 19 | 12.5 | 24000 | 17700 | 17500 | 8.5 | 1.86 | 217230960 | No | No | USA | N/A
SL22KLV-024-230A** | L*25/37Z*+TXV | SL280UH090XV48B | R-454B | 22400 | 19 | 12.5 | 24000 | 17700 | 17500 | 8.5 | 1.86 | 217230968 | No | No | USA | N/A
SL22KLV-024-230A** | L*30/36S*+TXV | EL297UH045XV36B | R-454B | 22600 | 20 | 12 | 24000 | 20800 | 22000 | 9.45 | 2.06 | 217006214 | No | No | USA,Canada | N/A
SL22KLV-024-230A** | L*30/36S*+TXV | EL297UH070XV36B | R-454B | 22600 | 19 | 12 | 24000 | 21800 | 21600 | 8.5 | 2.06 | 217006228 | No | No | USA,Canada | N/A
SL22KLV-024-230A** | L*30/36S*+TXV | SL280UH060NV36A | R-454B | 22400 | 20 | 12.5 | 24000 | 23400 | 22400 | 8.2 | 1.78 | 217006237 | No | No | USA | N/A
SL22KLV-024-230A** | L*30/36S*+TXV | SL280UH070V36A | R-454B | 22400 | 19 | 12 | 24000 | 23600 | 22400 | 8.2 | 1.78 | 217006247 | No | No | USA | N/A
SL22KLV-024-230A** | L*30/36S*+TXV | SL280UH070XV36A | R-454B | 22400 | 19 | 12 | 24000 | 23600 | 22400 | 8.2 | 1.78 | 217006257 | No | No | USA | N/A
SL22KLV-024-230A** | L*30/36S*+TXV | SL280UH080NV48B | R-454B | 22800 | 20 | 12.5 | 24000 | 20600 | 21800 | 9.55 | 2.08 | 217006272 | No | No | USA | N/A
SL22KLV-024-230A** | L*30/36S*+TXV | SL297UH040NV36B | R-454B | 22600 | 20 | 12 | 24000 | 20800 | 22000 | 9.45 | 2.06 | 217006286 | No | No | USA,Canada | N/A
SL22KLV-024-230A** | L*30/36S*+TXV | SL297UH060NV36B | R-454B | 22600 | 19 | 12 | 24000 | 20800 | 22000 | 9.45 | 2.06 | 217006300 | No | No | USA,Canada | N/A
SL22KLV-024-230A** | L*30/36S*+TXV | SLP99UH070XV36B | R-454B | 22600 | 19 | 12 | 24000 | 21800 | 21600 | 8.5 | 2.06 | 217006320 | No | No | USA,Canada | N/A
SL22KLV-024-230A** | L*30/36U*+TXV | EL297UH045XV36B | R-454B | 22600 | 20 | 12 | 24000 | 20800 | 22000 | 9.45 | 2.06 | 217006213 | No | No | USA,Canada | N/A
SL22KLV-024-230A** | L*30/36U*+TXV | EL297UH070XV36B | R-454B | 22600 | 19 | 12 | 24000 | 21800 | 21600 | 8.5 | 2.06 | 217006227 | No | No | USA,Canada | N/A
SL22KLV-024-230A** | L*30/36U*+TXV | SL280UH060NV36A | R-454B | 22400 | 20 | 12.5 | 24000 | 23400 | 22400 | 8.2 | 1.78 | 217006236 | No | No | USA | N/A
SL22KLV-024-230A** | L*30/36U*+TXV | SL280UH070V36A | R-454B | 22400 | 19 | 12 | 24000 | 23600 | 22400 | 8.2 | 1.78 | 217006246 | No | No | USA | N/A
SL22KLV-024-230A** | L*30/36U*+TXV | SL280UH070XV36A | R-454B | 22400 | 19 | 12 | 24000 | 23600 | 22400 | 8.2 | 1.78 | 217006256 | No | No | USA | N/A
SL22KLV-024-230A** | L*30/36U*+TXV | SL280UH080NV48B | R-454B | 22800 | 20 | 12.5 | 24000 | 20600 | 21800 | 9.55 | 2.08 | 217006271 | No | No | USA | N/A
SL22KLV-024-230A** | L*30/36U*+TXV | SL280UH090V36B | R-454B | 22400 | 20 | 12.5 | 24000 | 17600 | 17400 | 8.45 | 1.86 | 217230950 | No | No | USA | N/A
SL22KLV-024-230A** | L*30/36U*+TXV | SL280UH090V48B | R-454B | 22200 | 19 | 12.5 | 24000 | 17700 | 17500 | 8.45 | 1.86 | 217230957 | No | No | USA | N/A
SL22KLV-024-230A** | L*30/36U*+TXV | SL280UH090XV48B | R-454B | 22200 | 19 | 12.5 | 24000 | 17700 | 17500 | 8.45 | 1.86 | 217230965 | No | No | USA | N/A
SL22KLV-024-230A** | L*30/36U*+TXV | SL297UH040NV36B | R-454B | 22600 | 20 | 12 | 24000 | 20800 | 22000 | 9.45 | 2.06 | 217006285 | No | No | USA,Canada | N/A
SL22KLV-024-230A** | L*30/36U*+TXV | SL297UH060NV36B | R-454B | 22600 | 19 | 12 | 24000 | 20800 | 22000 | 9.45 | 2.06 | 217006299 | No | No | USA,Canada | N/A
SL22KLV-024-230A** | L*30/36U*+TXV | SLP99UH070XV36B | R-454B | 22600 | 19 | 12 | 24000 | 21800 | 21600 | 8.5 | 2.06 | 217006319 | No | No | USA,Canada | N/A
SL22KLV-024-230A** | L*31/37U*+TXV | EL297UH045XV36B | R-454B | 22600 | 20 | 12 | 24000 | 20800 | 22000 | 9.5 | 2.06 | 217614723 | No | No | USA,Canada | N/A
SL22KLV-024-230A** | L*31/37U*+TXV | EL297UH070XV36B | R-454B | 22200 | 19 | 12.5 | 24000 | 17700 | 17500 | 8.5 | 1.86 | 217614725 | No | No | USA,Canada | N/A
SL22KLV-024-230A** | L*31/37U*+TXV | SL280UH060NV36A | R-454B | 22400 | 20 | 12.5 | 24000 | 23400 | 22400 | 8.2 | 1.78 | 217614728 | No | No | USA | N/A
SL22KLV-024-230A** | L*31/37U*+TXV | SL280UH070V36A | R-454B | 22400 | 19 | 12 | 24000 | 23600 | 22400 | 8.2 | 1.78 | 217614731 | No | No | USA | N/A
SL22KLV-024-230A** | L*31/37U*+TXV | SL280UH070XV36A | R-454B | 22400 | 19 | 12 | 24000 | 23600 | 22400 | 8.2 | 1.78 | 217614734 | No | No | USA | N/A
SL22KLV-024-230A** | L*31/37U*+TXV | SL280UH080NV48B | R-454B | 22800 | 20 | 12.5 | 24000 | 20600 | 21800 | 9.6 | 2.08 | 217896516 | No | No | USA | N/A
SL22KLV-024-230A** | L*31/37U*+TXV | SL280UH090V36B | R-454B | 22400 | 20 | 12.5 | 24000 | 17600 | 17400 | 8.5 | 1.86 | 217896517 | No | No | USA | N/A
SL22KLV-024-230A** | L*31/37U*+TXV | SL280UH090V48B | R-454B | 22200 | 19 | 12.5 | 24000 | 17700 | 17500 | 8.5 | 1.86 | 217896518 | No | No | USA | N/A
SL22KLV-024-230A** | L*31/37U*+TXV | SL280UH090XV48B | R-454B | 22200 | 19 | 12.5 | 24000 | 17700 | 17500 | 8.5 | 1.86 | 217896519 | No | No | USA | N/A
SL22KLV-024-230A** | L*31/37U*+TXV | SL297UH040NV36B | R-454B | 22600 | 20 | 12 | 24000 | 20800 | 22000 | 9.5 | 2.06 | 217614736 | No | No | USA,Canada | N/A
SL22KLV-024-230A** | L*31/37U*+TXV | SL297UH060NV36B | R-454B | 22600 | 19 | 12 | 24000 | 20800 | 22000 | 9.5 | 2.06 | 217614738 | No | No | USA,Canada | N/A
SL22KLV-024-230A** | L*31/37U*+TXV | SLP99UH070XV36B | R-454B | 22200 | 19 | 12.5 | 24000 | 17700 | 17500 | 8.5 | 1.86 | 217614740 | No | No | USA,Canada | N/A
SL22KLV-024-230A** | L*35/36S*+TXV | EL297UH045XV36B | R-454B | 22800 | 20 | 12 | 24000 | 20800 | 22000 | 9.5 | 2.06 | 217006216 | No | No | USA,Canada | N/A
SL22KLV-024-230A** | L*35/36S*+TXV | EL297UH070XV36B | R-454B | 22600 | 19 | 12 | 24000 | 21800 | 21600 | 8.5 | 2.06 | 217006230 | No | No | USA,Canada | N/A
SL22KLV-024-230A** | L*35/36S*+TXV | SL280UH060NV36A | R-454B | 22400 | 20 | 12.5 | 24000 | 23400 | 22400 | 8.2 | 1.78 | 217006239 | No | No | USA | N/A
SL22KLV-024-230A** | L*35/36S*+TXV | SL280UH070V36A | R-454B | 22400 | 19 | 12 | 24000 | 23600 | 22400 | 8.2 | 1.78 | 217006249 | No | No | USA | N/A
SL22KLV-024-230A** | L*35/36S*+TXV | SL280UH070XV36A | R-454B | 22400 | 19 | 12 | 24000 | 23600 | 22400 | 8.2 | 1.78 | 217006259 | No | No | USA | N/A
SL22KLV-024-230A** | L*35/36S*+TXV | SL280UH080NV48B | R-454B | 23000 | 20 | 13 | 24000 | 20600 | 21800 | 9.6 | 2.08 | 217006274 | No | No | USA | N/A
SL22KLV-024-230A** | L*35/36S*+TXV | SL297UH040NV36B | R-454B | 22800 | 20 | 12.5 | 24000 | 20800 | 22000 | 9.5 | 2.06 | 217006288 | No | No | USA,Canada | N/A
SL22KLV-024-230A** | L*35/36S*+TXV | SL297UH060NV36B | R-454B | 22800 | 20 | 12.5 | 24000 | 20800 | 22000 | 9.5 | 2.06 | 217006302 | No | No | USA,Canada | N/A
SL22KLV-024-230A** | L*35/36S*+TXV | SLP99UH070XV36B | R-454B | 22600 | 19 | 12 | 24000 | 21800 | 21600 | 8.5 | 2.06 | 217006322 | No | No | USA,Canada | N/A
SL22KLV-024-230A** | L*35/36U*+TXV | EL297UH045XV36B | R-454B | 22800 | 20 | 12 | 24000 | 20800 | 22000 | 9.5 | 2.06 | 217006215 | No | No | USA,Canada | N/A
SL22KLV-024-230A** | L*35/36U*+TXV | EL297UH070XV36B | R-454B | 22600 | 19 | 12 | 24000 | 21800 | 21600 | 8.5 | 2.06 | 217006229 | No | No | USA,Canada | N/A
SL22KLV-024-230A** | L*35/36U*+TXV | SL280UH060NV36A | R-454B | 22400 | 20 | 12.5 | 24000 | 23400 | 22400 | 8.2 | 1.78 | 217006238 | No | No | USA | N/A
SL22KLV-024-230A** | L*35/36U*+TXV | SL280UH070V36A | R-454B | 22400 | 19 | 12 | 24000 | 23600 | 22400 | 8.2 | 1.78 | 217006248 | No | No | USA | N/A
SL22KLV-024-230A** | L*35/36U*+TXV | SL280UH070XV36A | R-454B | 22400 | 19 | 12 | 24000 | 23600 | 22400 | 8.2 | 1.78 | 217006258 | No | No | USA | N/A
SL22KLV-024-230A** | L*35/36U*+TXV | SL280UH080NV48B | R-454B | 23000 | 20 | 13 | 24000 | 20600 | 21800 | 9.6 | 2.08 | 217006273 | No | No | USA | N/A
SL22KLV-024-230A** | L*35/36U*+TXV | SL280UH090V36B | R-454B | 22600 | 20 | 13 | 24000 | 17600 | 17400 | 8.5 | 1.86 | 217230951 | No | No | USA | N/A
SL22KLV-024-230A** | L*35/36U*+TXV | SL280UH090V48B | R-454B | 22400 | 19 | 12.5 | 24000 | 17700 | 17500 | 8.5 | 1.86 | 217230958 | No | No | USA | N/A
SL22KLV-024-230A** | L*35/36U*+TXV | SL280UH090XV48B | R-454B | 22400 | 19 | 12.5 | 24000 | 17700 | 17500 | 8.5 | 1.86 | 217230966 | No | No | USA | N/A
SL22KLV-024-230A** | L*35/36U*+TXV | SL297UH040NV36B | R-454B | 22800 | 20 | 12.5 | 24000 | 20800 | 22000 | 9.5 | 2.06 | 217006287 | No | No | USA,Canada | N/A
SL22KLV-024-230A** | L*35/36U*+TXV | SL297UH060NV36B | R-454B | 22800 | 20 | 12.5 | 24000 | 20800 | 22000 | 9.5 | 2.06 | 217006301 | No | No | USA,Canada | N/A
SL22KLV-024-230A** | L*35/36U*+TXV | SLP99UH070XV36B | R-454B | 22600 | 19 | 12 | 24000 | 21800 | 21600 | 8.5 | 2.06 | 217006321 | No | No | USA,Canada | N/A
SL22KLV-024-230A** | LD19/25Y*+TXV | SL280UH060NV36A | R-454B | 22400 | 19 | 12.5 | 24000 | 23400 | 22400 | 8.2 | 1.78 | 217006233 | No | No | USA | N/A
SL22KLV-024-230A** | LD19/25Y*+TXV | SL280UH070V36A | R-454B | 22200 | 18 | 12 | 24000 | 21800 | 21600 | 8.35 | 2.04 | 217006243 | No | No | USA | N/A
SL22KLV-024-230A** | LD19/25Y*+TXV | SL280UH070XV36A | R-454B | 22200 | 18 | 12 | 24000 | 21800 | 21600 | 8.35 | 2.04 | 217006253 | No | No | USA | N/A
SL22KLV-024-230A** | LD19/36Y*+TXV | EL297UH045XV36B | R-454B | 22200 | 20 | 12 | 24000 | 20800 | 22000 | 9.2 | 2 | 217006206 | No | No | USA,Canada | N/A
SL22KLV-024-230A** | LD19/36Y*+TXV | EL297UH070XV36B | R-454B | 22200 | 19 | 12 | 24000 | 23600 | 22400 | 8.2 | 1.78 | 217006220 | No | No | USA,Canada | N/A
SL22KLV-024-230A** | LD19/36Y*+TXV | SL280UH080NV48B | R-454B | 22200 | 20 | 12.5 | 24000 | 20600 | 21800 | 9.3 | 2.02 | 217006264 | No | No | USA | N/A
SL22KLV-024-230A** | LD19/36Y*+TXV | SL297UH040NV36B | R-454B | 22200 | 20 | 12 | 24000 | 20800 | 22000 | 9.2 | 2 | 217006278 | No | No | USA,Canada | N/A
SL22KLV-024-230A** | LD19/36Y*+TXV | SL297UH060NV36B | R-454B | 22200 | 19 | 12 | 24000 | 20800 | 22000 | 9.2 | 2 | 217006292 | No | No | USA,Canada | N/A
SL22KLV-024-230A** | LD19/36Y*+TXV | SLP99UH070XV36B | R-454B | 22200 | 19 | 12 | 24000 | 23600 | 22400 | 8.2 | 1.78 | 217006312 | No | No | USA,Canada | N/A
SL22KLV-024-230A** | LD24/35Y*+TXV | EL297UH045XV36B | R-454B | 22400 | 20 | 12 | 24000 | 20800 | 22000 | 9.35 | 2.02 | 217006208 | No | No | USA,Canada | N/A
SL22KLV-024-230A** | LD24/35Y*+TXV | EL297UH070XV36B | R-454B | 22200 | 19 | 12 | 24000 | 23600 | 22400 | 8.2 | 1.78 | 217006222 | No | No | USA,Canada | N/A
SL22KLV-024-230A** | LD24/35Y*+TXV | SL280UH080NV48B | R-454B | 22600 | 20 | 12.5 | 24000 | 20600 | 21800 | 9.45 | 2.04 | 217006266 | No | No | USA | N/A
SL22KLV-024-230A** | LD24/35Y*+TXV | SL297UH040NV36B | R-454B | 22400 | 20 | 12 | 24000 | 20800 | 22000 | 9.35 | 2.02 | 217006280 | No | No | USA,Canada | N/A
SL22KLV-024-230A** | LD24/35Y*+TXV | SL297UH060NV36B | R-454B | 22400 | 19 | 12 | 24000 | 20800 | 22000 | 9.35 | 2.02 | 217006294 | No | No | USA,Canada | N/A
SL22KLV-024-230A** | LD24/35Y*+TXV | SLP99UH070XV36B | R-454B | 22200 | 19 | 12 | 24000 | 23600 | 22400 | 8.2 | 1.78 | 217006314 | No | No | USA,Canada | N/A
SL22KLV-024-230A** | LD24/35Z*+TXV | EL297UH045XV36B | R-454B | 22400 | 20 | 12 | 24000 | 20800 | 22000 | 9.35 | 2.02 | 217006207 | No | No | USA,Canada | N/A
SL22KLV-024-230A** | LD24/35Z*+TXV | EL297UH070XV36B | R-454B | 22200 | 19 | 12 | 24000 | 23600 | 22400 | 8.2 | 1.78 | 217006221 | No | No | USA,Canada | N/A
SL22KLV-024-230A** | LD24/35Z*+TXV | EL297UH090XV36C | R-454B | 22400 | 20 | 12.5 | 24000 | 20600 | 21800 | 9.45 | 2.02 | 217187338 | No | No | USA,Canada | N/A
SL22KLV-024-230A** | LD24/35Z*+TXV | SL280UH080NV48B | R-454B | 22600 | 20 | 12.5 | 24000 | 20600 | 21800 | 9.45 | 2.04 | 217006265 | No | No | USA | N/A
SL22KLV-024-230A** | LD24/35Z*+TXV | SL280UH090V36B | R-454B | 22200 | 20 | 12.5 | 24000 | 17600 | 17400 | 8.35 | 1.84 | 217187341 | No | No | USA | N/A
SL22KLV-024-230A** | LD24/35Z*+TXV | SL280UH090V48B | R-454B | 22000 | 19 | 12.5 | 24000 | 17700 | 17500 | 8.35 | 1.84 | 217230954 | No | No | USA | N/A
SL22KLV-024-230A** | LD24/35Z*+TXV | SL280UH090XV48B | R-454B | 22000 | 19 | 12.5 | 24000 | 17700 | 17500 | 8.35 | 1.84 | 217230962 | No | No | USA | N/A
SL22KLV-024-230A** | LD24/35Z*+TXV | SL297UH040NV36B | R-454B | 22400 | 20 | 12 | 24000 | 20800 | 22000 | 9.35 | 2.02 | 217006279 | No | No | USA,Canada | N/A
SL22KLV-024-230A** | LD24/35Z*+TXV | SL297UH060NV36B | R-454B | 22400 | 19 | 12 | 24000 | 20800 | 22000 | 9.35 | 2.02 | 217006293 | No | No | USA,Canada | N/A
SL22KLV-024-230A** | LD24/35Z*+TXV | SLP99UH070XV36B | R-454B | 22200 | 19 | 12 | 24000 | 23600 | 22400 | 8.2 | 1.78 | 217006313 | No | No | USA,Canada | N/A
SL22KLV-024-230A** | LD24/35Z*+TXV | SLP99UH090XV36C | R-454B | 22400 | 20 | 12.5 | 24000 | 20600 | 21800 | 9.45 | 2.02 | 217187344 | No | No | USA,Canada | N/A
SL22KLV-024-230A** | LH18/37D*+TXV | SL280UH060NV36A | R-454B | 22400 | 20 | 12.5 | 24000 | 23400 | 22400 | 8.2 | 1.78 | 217006242 | No | No | USA | N/A
SL22KLV-024-230A** | LH18/37D*+TXV | SL280UH070V36A | R-454B | 22400 | 19 | 12 | 24000 | 23600 | 22400 | 8.2 | 1.78 | 217006252 | No | No | USA | N/A
SL22KLV-024-230A** | LH18/37D*+TXV | SL280UH070XV36A | R-454B | 22400 | 19 | 12 | 24000 | 23600 | 22400 | 8.2 | 1.78 | 217006262 | No | No | USA | N/A
SL22KLV-024-230A** | LH18/37R*+TXV | SL280UH060NV36A | R-454B | 22400 | 20 | 12.5 | 24000 | 23400 | 22400 | 8.2 | 1.78 | 217006240 | No | No | USA | N/A
SL22KLV-024-230A** | LH18/37R*+TXV | SL280UH070V36A | R-454B | 22400 | 19 | 12 | 24000 | 23600 | 22400 | 8.2 | 1.78 | 217006250 | No | No | USA | N/A
SL22KLV-024-230A** | LH18/37R*+TXV | SL280UH070XV36A | R-454B | 22400 | 19 | 12 | 24000 | 23600 | 22400 | 8.2 | 1.78 | 217006260 | No | No | USA | N/A
SL22KLV-024-230A** | LH23/37W*+TXV | EL297UH090XV36C | R-454B | 22600 | 20 | 13 | 24000 | 17600 | 17400 | 8.5 | 1.86 | 217187340 | No | No | USA,Canada | N/A
SL22KLV-024-230A** | LH23/37W*+TXV | SL297UH080NV48C | R-454B | 22800 | 20 | 12.5 | 24000 | 20800 | 22000 | 9.5 | 2.06 | 217006309 | No | No | USA,Canada | N/A
SL22KLV-024-230A** | LH23/37W*+TXV | SLP99UH090XV36C | R-454B | 22600 | 20 | 13 | 24000 | 17600 | 17400 | 8.5 | 1.86 | 217187346 | No | No | USA,Canada | N/A
SL22KLV-024-230A** | LH24/37F*+TXV | EL297UH045XV36B | R-454B | 22000 | 20 | 11.7 | 24000 | 20800 | 22000 | 9.2 | 2 | 217006217 | No | No | USA,Canada | N/A
SL22KLV-024-230A** | LH24/37F*+TXV | EL297UH070XV36B | R-454B | 22200 | 19 | 12 | 24000 | 23600 | 22400 | 8.2 | 1.78 | 217006231 | No | No | USA,Canada | N/A
SL22KLV-024-230A** | LH24/37F*+TXV | SL280UH080NV48B | R-454B | 22200 | 20 | 12.5 | 24000 | 20600 | 21800 | 9.3 | 2.02 | 217006275 | No | No | USA | N/A
SL22KLV-024-230A** | LH24/37F*+TXV | SL297UH040NV36B | R-454B | 22000 | 20 | 12 | 24000 | 20800 | 22000 | 9.2 | 2 | 217006289 | No | No | USA,Canada | N/A
SL22KLV-024-230A** | LH24/37F*+TXV | SL297UH060NV36B | R-454B | 22000 | 19 | 12 | 24000 | 20800 | 22000 | 9.2 | 2 | 217006303 | No | No | USA,Canada | N/A
SL22KLV-024-230A** | LH24/37F*+TXV | SL297UH080NV48C | R-454B | 22000 | 19 | 12 | 24000 | 20800 | 22000 | 9.2 | 2 | 217006308 | No | No | USA,Canada | N/A
SL22KLV-024-230A** | LH24/37F*+TXV | SLP99UH070XV36B | R-454B | 22200 | 19 | 12 | 24000 | 23600 | 22400 | 8.2 | 1.78 | 217006323 | No | No | USA,Canada | N/A
SL22KLV-024-230A** | LH29/36F*+TXV | EL297UH045XV36B | R-454B | 22200 | 20 | 12 | 24000 | 20800 | 22000 | 9.25 | 2.02 | 217006210 | No | No | USA,Canada | N/A
SL22KLV-024-230A** | LH29/36F*+TXV | EL297UH070XV36B | R-454B | 22200 | 19 | 12 | 24000 | 23600 | 22400 | 8.2 | 1.78 | 217006224 | No | No | USA,Canada | N/A
SL22KLV-024-230A** | LH29/36F*+TXV | SL280UH080NV48B | R-454B | 22400 | 20 | 12.5 | 24000 | 20600 | 21800 | 9.35 | 2.04 | 217006268 | No | No | USA | N/A
SL22KLV-024-230A** | LH29/36F*+TXV | SL297UH040NV36B | R-454B | 22200 | 20 | 12 | 24000 | 20800 | 22000 | 9.25 | 2.02 | 217006282 | No | No | USA,Canada | N/A
SL22KLV-024-230A** | LH29/36F*+TXV | SL297UH060NV36B | R-454B | 22200 | 19 | 12 | 24000 | 20800 | 22000 | 9.25 | 2.02 | 217006296 | No | No | USA,Canada | N/A
SL22KLV-024-230A** | LH29/36F*+TXV | SL297UH080NV48C | R-454B | 22200 | 19 | 12 | 24000 | 20800 | 22000 | 9.25 | 2.02 | 217006306 | No | No | USA,Canada | N/A
SL22KLV-024-230A** | LH29/36F*+TXV | SLP99UH070XV36B | R-454B | 22200 | 19 | 12 | 24000 | 23600 | 22400 | 8.2 | 1.78 | 217006316 | No | No | USA,Canada | N/A
SL22KLV-024-230A** | LH35/36X*+TXV | SL280UH080NV48B | R-454B | 22800 | 20 | 12.5 | 24000 | 20600 | 21800 | 9.5 | 2.06 | 217230945 | No | No | USA | N/A
SL22KLV-024-230A** | LH35/36X*+TXV | SL280UH090V36B | R-454B | 22400 | 20 | 12.5 | 24000 | 17600 | 17400 | 8.45 | 1.84 | 217230948 | No | No | USA | N/A
SL22KLV-024-230A** | LH35/36X*+TXV | SL280UH090V48B | R-454B | 22200 | 19 | 12.5 | 24000 | 17700 | 17500 | 8.45 | 1.84 | 217230955 | No | No | USA | N/A
SL22KLV-024-230A** | LH35/36X*+TXV | SL280UH090XV48B | R-454B | 22200 | 19 | 12.5 | 24000 | 17700 | 17500 | 8.45 | 1.84 | 217230963 | No | No | USA | N/A
SL22KLV-024-230A** | LP18/37R*+TXV | EL297UH045XV36B | R-454B | 22400 | 20 | 12 | 24000 | 20800 | 22000 | 9.4 | 2.04 | 217614722 | No | No | USA,Canada | N/A
SL22KLV-024-230A** | LP18/37R*+TXV | EL297UH070XV36B | R-454B | 22000 | 19 | 12.5 | 24000 | 17700 | 17500 | 8.4 | 1.84 | 217614724 | No | No | USA,Canada | N/A
SL22KLV-024-230A** | LP18/37R*+TXV | SL280UH060NV36A | R-454B | 22400 | 20 | 12.5 | 24000 | 23400 | 22400 | 8.2 | 1.78 | 217006241 | No | No | USA | N/A
SL22KLV-024-230A** | LP18/37R*+TXV | SL280UH070V36A | R-454B | 22400 | 19 | 12 | 24000 | 23600 | 22400 | 8.2 | 1.78 | 217006251 | No | No | USA | N/A
SL22KLV-024-230A** | LP18/37R*+TXV | SL280UH070XV36A | R-454B | 22400 | 19 | 12 | 24000 | 23600 | 22400 | 8.2 | 1.78 | 217006261 | No | No | USA | N/A
SL22KLV-024-230A** | LP18/37R*+TXV | SL297UH040NV36B | R-454B | 22400 | 20 | 12 | 24000 | 20800 | 22000 | 9.4 | 2.04 | 217614735 | No | No | USA,Canada | N/A
SL22KLV-024-230A** | LP18/37R*+TXV | SL297UH060NV36B | R-454B | 22400 | 19 | 12 | 24000 | 20800 | 22000 | 9.4 | 2.04 | 217614737 | No | No | USA,Canada | N/A
SL22KLV-024-230A** | LP18/37R*+TXV | SLP99UH070XV36B | R-454B | 22000 | 19 | 12.5 | 24000 | 17700 | 17500 | 8.4 | 1.84 | 217614739 | No | No | USA,Canada | N/A
SL22KLV-024-230A** | LP29/36X*+TXV | EL297UH045XV36B | R-454B | 22400 | 20 | 12 | 24000 | 20800 | 22000 | 9.35 | 2.04 | 217006212 | No | No | USA,Canada | N/A
SL22KLV-024-230A** | LP29/36X*+TXV | EL297UH070XV36B | R-454B | 22200 | 19 | 12 | 24000 | 23600 | 22400 | 8.2 | 1.78 | 217006226 | No | No | USA,Canada | N/A
SL22KLV-024-230A** | LP29/36X*+TXV | EL297UH090XV36C | R-454B | 22400 | 20 | 12.5 | 24000 | 20600 | 21800 | 9.45 | 2.04 | 217187339 | No | No | USA,Canada | N/A
SL22KLV-024-230A** | LP29/36X*+TXV | SL280UH060NV36A | R-454B | 22400 | 20 | 12.5 | 24000 | 23400 | 22400 | 8.2 | 1.78 | 217614727 | No | No | USA | N/A
SL22KLV-024-230A** | LP29/36X*+TXV | SL280UH070V36A | R-454B | 22400 | 19 | 12 | 24000 | 23600 | 22400 | 8.2 | 1.78 | 217614730 | No | No | USA | N/A
SL22KLV-024-230A** | LP29/36X*+TXV | SL280UH070XV36A | R-454B | 22400 | 19 | 12 | 24000 | 23600 | 22400 | 8.2 | 1.78 | 217614733 | No | No | USA | N/A
SL22KLV-024-230A** | LP29/36X*+TXV | SL280UH080NV48B | R-454B | 22600 | 20 | 12.5 | 24000 | 20600 | 21800 | 9.45 | 2.06 | 217006270 | No | No | USA | N/A
SL22KLV-024-230A** | LP29/36X*+TXV | SL280UH090V36B | R-454B | 22200 | 20 | 12.5 | 24000 | 17600 | 17400 | 8.4 | 1.84 | 217230949 | No | No | USA | N/A
SL22KLV-024-230A** | LP29/36X*+TXV | SL280UH090V48B | R-454B | 22000 | 19 | 12.5 | 24000 | 17700 | 17500 | 8.4 | 1.84 | 217230956 | No | No | USA | N/A
SL22KLV-024-230A** | LP29/36X*+TXV | SL280UH090XV48B | R-454B | 22000 | 19 | 12.5 | 24000 | 17700 | 17500 | 8.4 | 1.84 | 217230964 | No | No | USA | N/A
SL22KLV-024-230A** | LP29/36X*+TXV | SL297UH040NV36B | R-454B | 22400 | 20 | 12 | 24000 | 20800 | 22000 | 9.35 | 2.04 | 217006284 | No | No | USA,Canada | N/A
SL22KLV-024-230A** | LP29/36X*+TXV | SL297UH060NV36B | R-454B | 22400 | 19 | 12 | 24000 | 20800 | 22000 | 9.35 | 2.04 | 217006298 | No | No | USA,Canada | N/A
SL22KLV-024-230A** | LP29/36X*+TXV | SL297UH080NV48C | R-454B | 22400 | 19 | 12 | 24000 | 20800 | 22000 | 9.35 | 2.04 | 217006307 | No | No | USA,Canada | N/A
SL22KLV-024-230A** | LP29/36X*+TXV | SLP99UH070XV36B | R-454B | 22200 | 19 | 12 | 24000 | 23600 | 22400 | 8.2 | 1.78 | 217006318 | No | No | USA,Canada | N/A
SL22KLV-024-230A** | LP29/36X*+TXV | SLP99UH090XV36C | R-454B | 22400 | 20 | 12.5 | 24000 | 20600 | 21800 | 9.45 | 2.04 | 217187345 | No | No | USA,Canada | N/A
SL22KLV-024-230A** | LP36/37R*+TXV | EL297UH045XV36B | R-454B | 22800 | 20 | 12 | 24000 | 20800 | 22000 | 9.5 | 2.06 | 217006205 | No | No | USA,Canada | N/A
SL22KLV-024-230A** | LP36/37R*+TXV | EL297UH070XV36B | R-454B | 22600 | 19 | 12 | 24000 | 21800 | 21600 | 8.5 | 2.06 | 217006219 | No | No | USA,Canada | N/A
SL22KLV-024-230A** | LP36/37R*+TXV | EL297UH090XV36C | R-454B | 22600 | 20 | 13 | 24000 | 17600 | 17400 | 8.5 | 1.86 | 217187337 | No | No | USA,Canada | N/A
SL22KLV-024-230A** | LP36/37R*+TXV | SL280UH060NV36A | R-454B | 22400 | 20 | 12.5 | 24000 | 23400 | 22400 | 8.2 | 1.78 | 217614726 | No | No | USA | N/A
SL22KLV-024-230A** | LP36/37R*+TXV | SL280UH070V36A | R-454B | 22400 | 19 | 12 | 24000 | 23600 | 22400 | 8.2 | 1.78 | 217614729 | No | No | USA | N/A
SL22KLV-024-230A** | LP36/37R*+TXV | SL280UH070XV36A | R-454B | 22400 | 19 | 12 | 24000 | 23600 | 22400 | 8.2 | 1.78 | 217614732 | No | No | USA | N/A
SL22KLV-024-230A** | LP36/37R*+TXV | SL280UH080NV48B | R-454B | 23000 | 20 | 13 | 24000 | 20600 | 21800 | 9.6 | 2.08 | 217006263 | No | No | USA | N/A
SL22KLV-024-230A** | LP36/37R*+TXV | SL297UH040NV36B | R-454B | 22800 | 20 | 12.5 | 24000 | 20800 | 22000 | 9.5 | 2.06 | 217006277 | No | No | USA,Canada | N/A
SL22KLV-024-230A** | LP36/37R*+TXV | SL297UH060NV36B | R-454B | 22800 | 20 | 12.5 | 24000 | 20800 | 22000 | 9.5 | 2.06 | 217006291 | No | No | USA,Canada | N/A
SL22KLV-024-230A** | LP36/37R*+TXV | SL297UH080NV48C | R-454B | 22800 | 20 | 12.5 | 24000 | 20800 | 22000 | 9.5 | 2.06 | 217006305 | No | No | USA,Canada | N/A
SL22KLV-024-230A** | LP36/37R*+TXV | SLP99UH070XV36B | R-454B | 22600 | 19 | 12 | 24000 | 21800 | 21600 | 8.5 | 2.06 | 217006311 | No | No | USA,Canada | N/A
SL22KLV-024-230A** | LP36/37R*+TXV | SLP99UH090XV36C | R-454B | 22600 | 20 | 13 | 24000 | 17600 | 17400 | 8.5 | 1.86 | 217187343 | No | No | USA,Canada | N/A
SL22KLV-036-230A** | HE36*36+TXV | EL297UH110XV60C | R-454B | 33800 | 18 | 12 | 36000 | 32800 | 31000 | 8 | 2 | 217489105 | No | No | USA,Canada | N/A
SL22KLV-036-230A** | HE36*36+TXV | SLP99UH110XV60C | R-454B | 34000 | 18 | 12 | 36000 | 32800 | 31200 | 8.65 | 1.98 | 217488827 | No | No | USA,Canada | N/A
SL22KLV-036-230A** | HE48*36+TXV | EL297UH090XV48C | R-454B | 34800 | 18 | 12.5 | 36000 | 32800 | 31200 | 8.85 | 2.02 | 217488814 | No | No | USA,Canada | N/A
SL22KLV-036-230A** | HE48*36+TXV | EL297UH090XV60C | R-454B | 34800 | 18 | 12.5 | 36000 | 32800 | 31200 | 8.85 | 2.04 | 217488815 | No | No | USA,Canada | N/A
SL22KLV-036-230A** | HE48*36+TXV | EL297UH110XV48C | R-454B | 34800 | 18 | 12.5 | 36000 | 32800 | 31200 | 8.85 | 2.02 | 217488816 | No | No | USA,Canada | N/A
SL22KLV-036-230A** | HE48*36+TXV | EL297UH110XV60C | R-454B | 34800 | 18 | 12.5 | 36000 | 32800 | 31200 | 8.85 | 2.02 | 217489104 | No | No | USA,Canada | N/A
SL22KLV-036-230A** | HE48*36+TXV | SL280UH080NV60C | R-454B | 35000 | 19 | 13 | 36000 | 32400 | 30800 | 8.85 | 2.06 | 217488817 | No | No | USA | N/A
SL22KLV-036-230A** | HE48*36+TXV | SL280UH090V60C | R-454B | 35000 | 18 | 12.5 | 36000 | 32600 | 31000 | 8.85 | 2.04 | 217488818 | No | No | USA | N/A
SL22KLV-036-230A** | HE48*36+TXV | SL280UH090XV60C | R-454B | 35000 | 18 | 12.5 | 36000 | 32600 | 31000 | 8.85 | 2.04 | 217488819 | No | No | USA | N/A
SL22KLV-036-230A** | HE48*36+TXV | SL280UH100NV60C | R-454B | 35000 | 18 | 13 | 36000 | 32400 | 30800 | 8.85 | 2.06 | 217488820 | No | No | USA | N/A
SL22KLV-036-230A** | HE48*36+TXV | SL280UH110V60C | R-454B | 34800 | 18 | 12.5 | 36000 | 32800 | 31200 | 8.85 | 2.04 | 217488821 | No | No | USA | N/A
SL22KLV-036-230A** | HE48*36+TXV | SL280UH110XV60C | R-454B | 34800 | 18 | 12.5 | 36000 | 32800 | 31200 | 8.85 | 2.04 | 217488822 | No | No | USA | N/A
SL22KLV-036-230A** | HE48*36+TXV | SL297UH080NV48C | R-454B | 34800 | 18 | 12.5 | 36000 | 32800 | 31200 | 8.85 | 2.04 | 217488823 | No | No | USA,Canada | N/A
SL22KLV-036-230A** | HE48*36+TXV | SL297UH080NV60C | R-454B | 34800 | 17 | 12 | 36000 | 32800 | 31200 | 8.85 | 2.02 | 217488824 | No | No | USA,Canada | N/A
SL22KLV-036-230A** | HE48*36+TXV | SLP99UH090XV48C | R-454B | 34800 | 18 | 12.5 | 36000 | 32800 | 31200 | 8.85 | 2.02 | 217488825 | No | No | USA,Canada | N/A
SL22KLV-036-230A** | HE48*36+TXV | SLP99UH090XV60C | R-454B | 34800 | 18 | 12.5 | 36000 | 32800 | 31200 | 8.85 | 2.04 | 217488826 | No | No | USA,Canada | N/A
SL22KLV-036-230A** | HE48*36+TXV | SLP99UH110XV60C | R-454B | 34800 | 18 | 12.5 | 36000 | 32800 | 31200 | 8.85 | 2.02 | 217488828 | No | No | USA,Canada | N/A
SL22KLV-036-230A** | HE53*36+TXV | EL297UH090XV48C | R-454B | 35200 | 19 | 12.5 | 36000 | 32800 | 31200 | 9 | 2.04 | 217489081 | No | No | USA,Canada | N/A
SL22KLV-036-230A** | HE53*36+TXV | EL297UH090XV60C | R-454B | 35200 | 19 | 12.5 | 36000 | 32800 | 31200 | 9 | 2.06 | 217489082 | No | No | USA,Canada | N/A
SL22KLV-036-230A** | HE53*36+TXV | EL297UH110XV48C | R-454B | 35200 | 19 | 12.5 | 36000 | 32800 | 31200 | 9 | 2.04 | 217489083 | No | No | USA,Canada | N/A
SL22KLV-036-230A** | HE53*36+TXV | EL297UH110XV60C | R-454B | 35200 | 18 | 12.5 | 36000 | 32800 | 31200 | 9 | 2.04 | 217489106 | No | No | USA,Canada | N/A
SL22KLV-036-230A** | HE53*36+TXV | SL280UH080NV48B | R-454B | 35400 | 19 | 13 | 36000 | 32600 | 30800 | 8.2 | 2.06 | 217489084 | No | No | USA | N/A
SL22KLV-036-230A** | HE53*36+TXV | SL280UH080NV60C | R-454B | 35400 | 19 | 13 | 36000 | 32400 | 30800 | 9 | 2.08 | 217489085 | No | No | USA | N/A
SL22KLV-036-230A** | HE53*36+TXV | SL280UH090V48B | R-454B | 35400 | 18 | 12.5 | 36000 | 32800 | 31000 | 8.2 | 2.04 | 217489086 | No | No | USA | N/A
SL22KLV-036-230A** | HE53*36+TXV | SL280UH090V60C | R-454B | 35400 | 19 | 13 | 36000 | 32600 | 31000 | 9 | 2.06 | 217489087 | No | No | USA | N/A
SL22KLV-036-230A** | HE53*36+TXV | SL280UH090XV48B | R-454B | 35400 | 18 | 12.5 | 36000 | 32800 | 31000 | 8.2 | 2.04 | 217489088 | No | No | USA | N/A
SL22KLV-036-230A** | HE53*36+TXV | SL280UH090XV60C | R-454B | 35400 | 19 | 13 | 36000 | 32600 | 31000 | 9 | 2.06 | 217489089 | No | No | USA | N/A
SL22KLV-036-230A** | HE53*36+TXV | SL280UH100NV60C | R-454B | 35400 | 19 | 13 | 36000 | 32400 | 30800 | 9 | 2.08 | 217489090 | No | No | USA | N/A
SL22KLV-036-230A** | HE53*36+TXV | SL280UH110V60C | R-454B | 35200 | 18 | 12.5 | 36000 | 32800 | 31200 | 9 | 2.06 | 217489091 | No | No | USA | N/A
SL22KLV-036-230A** | HE53*36+TXV | SL280UH110XV60C | R-454B | 35200 | 18 | 12.5 | 36000 | 32800 | 31200 | 9 | 2.06 | 217489092 | No | No | USA | N/A
SL22KLV-036-230A** | HE53*36+TXV | SL297UH080NV48C | R-454B | 35200 | 19 | 12.5 | 36000 | 32800 | 31200 | 9 | 2.06 | 217489093 | No | No | USA,Canada | N/A
SL22KLV-036-230A** | HE53*36+TXV | SL297UH080NV60C | R-454B | 35200 | 18 | 12.5 | 36000 | 32800 | 31200 | 9 | 2.04 | 217489094 | No | No | USA,Canada | N/A
SL22KLV-036-230A** | HE53*36+TXV | SLP99UH090XV48C | R-454B | 35200 | 19 | 12.5 | 36000 | 32800 | 31200 | 9 | 2.04 | 217489095 | No | No | USA,Canada | N/A
SL22KLV-036-230A** | HE53*36+TXV | SLP99UH090XV60C | R-454B | 35200 | 19 | 12.5 | 36000 | 32800 | 31200 | 9 | 2.06 | 217489096 | No | No | USA,Canada | N/A
SL22KLV-036-230A** | HE53*36+TXV | SLP99UH110XV60C | R-454B | 35200 | 18 | 12.5 | 36000 | 32800 | 31200 | 9 | 2.04 | 217489097 | No | No | USA,Canada | N/A
SL22KLV-036-230A** | L*23/37Z*+TXV | EL297UH090XV48C | R-454B | 35200 | 19 | 12.5 | 36000 | 32800 | 31200 | 9 | 2.04 | 217006326 | No | No | USA,Canada | N/A
SL22KLV-036-230A** | L*23/37Z*+TXV | EL297UH090XV60C | R-454B | 35200 | 19 | 12.5 | 36000 | 32800 | 31200 | 9 | 2.06 | 217006328 | No | No | USA,Canada | N/A
SL22KLV-036-230A** | L*23/37Z*+TXV | EL297UH110XV48C | R-454B | 35200 | 19 | 12.5 | 36000 | 32800 | 31200 | 9 | 2.04 | 217006330 | No | No | USA,Canada | N/A
SL22KLV-036-230A** | L*23/37Z*+TXV | EL297UH110XV60C | R-454B | 35400 | 19 | 12.5 | 36000 | 32800 | 31000 | 8.2 | 2.04 | 217006332 | No | No | USA,Canada | N/A
SL22KLV-036-230A** | L*23/37Z*+TXV | SL280UH080NV48B | R-454B | 35400 | 19 | 13 | 36000 | 32600 | 30800 | 8.2 | 2.06 | 217006333 | No | No | USA | N/A
SL22KLV-036-230A** | L*23/37Z*+TXV | SL280UH080NV60C | R-454B | 35400 | 19 | 13 | 36000 | 32400 | 30800 | 9 | 2.08 | 217006335 | No | No | USA | N/A
SL22KLV-036-230A** | L*23/37Z*+TXV | SL280UH090V48B | R-454B | 35400 | 18 | 12.5 | 36000 | 32800 | 31000 | 8.2 | 2.04 | 217006336 | No | No | USA | N/A
SL22KLV-036-230A** | L*23/37Z*+TXV | SL280UH090V60C | R-454B | 35400 | 19 | 13 | 36000 | 32600 | 31000 | 9 | 2.06 | 217006338 | No | No | USA | N/A
SL22KLV-036-230A** | L*23/37Z*+TXV | SL280UH090XV48B | R-454B | 35400 | 18 | 12.5 | 36000 | 32800 | 31000 | 8.2 | 2.04 | 217006339 | No | No | USA | N/A
SL22KLV-036-230A** | L*23/37Z*+TXV | SL280UH090XV60C | R-454B | 35400 | 19 | 13 | 36000 | 32600 | 31000 | 9 | 2.06 | 217006341 | No | No | USA | N/A
SL22KLV-036-230A** | L*23/37Z*+TXV | SL280UH100NV60C | R-454B | 35400 | 19 | 13 | 36000 | 32400 | 30800 | 9 | 2.08 | 217006343 | No | No | USA | N/A
SL22KLV-036-230A** | L*23/37Z*+TXV | SL280UH110V60C | R-454B | 35200 | 18 | 12.5 | 36000 | 32800 | 31200 | 9 | 2.06 | 217006345 | No | No | USA | N/A
SL22KLV-036-230A** | L*23/37Z*+TXV | SL280UH110XV60C | R-454B | 35200 | 18 | 12.5 | 36000 | 32800 | 31200 | 9 | 2.06 | 217006347 | No | No | USA | N/A
SL22KLV-036-230A** | L*23/37Z*+TXV | SL297UH080NV48C | R-454B | 35200 | 19 | 12.5 | 36000 | 32800 | 31200 | 9 | 2.06 | 217006349 | No | No | USA,Canada | N/A
SL22KLV-036-230A** | L*23/37Z*+TXV | SL297UH080NV60C | R-454B | 35200 | 18 | 12.5 | 36000 | 32800 | 31200 | 9 | 2.04 | 217006351 | No | No | USA,Canada | N/A
SL22KLV-036-230A** | L*23/37Z*+TXV | SLP99UH090XV48C | R-454B | 35200 | 19 | 12.5 | 36000 | 32800 | 31200 | 9 | 2.04 | 217006353 | No | No | USA,Canada | N/A
SL22KLV-036-230A** | L*23/37Z*+TXV | SLP99UH090XV60C | R-454B | 35200 | 19 | 12.5 | 36000 | 32800 | 31200 | 9 | 2.06 | 217006355 | No | No | USA,Canada | N/A
SL22KLV-036-230A** | L*23/37Z*+TXV | SLP99UH110XV60C | R-454B | 35200 | 18 | 12.5 | 36000 | 32800 | 31200 | 8.95 | 2.04 | 217006357 | No | No | USA,Canada | N/A
SL22KLV-036-230A** | L*24/36Z*+TXV | SL280UH080NV48B | R-454B | 35200 | 19 | 12.5 | 36000 | 32600 | 30800 | 8.2 | 2.06 | 217230925 | No | No | USA | N/A
SL22KLV-036-230A** | L*24/36Z*+TXV | SL280UH090V48B | R-454B | 35200 | 18 | 12.5 | 36000 | 32800 | 31000 | 8.2 | 2.04 | 217230928 | No | No | USA | N/A
SL22KLV-036-230A** | L*24/36Z*+TXV | SL280UH090XV48B | R-454B | 35200 | 18 | 12.5 | 36000 | 32800 | 31000 | 8.2 | 2.04 | 217230931 | No | No | USA | N/A
SL22KLV-036-230A** | L*25/37Z*+TXV | SL280UH080NV48B | R-454B | 35400 | 19 | 13 | 36000 | 32600 | 30800 | 8.2 | 2.06 | 217230924 | No | No | USA | N/A
SL22KLV-036-230A** | L*25/37Z*+TXV | SL280UH090V48B | R-454B | 35400 | 18 | 12.5 | 36000 | 32800 | 31000 | 8.2 | 2.04 | 217230927 | No | No | USA | N/A
SL22KLV-036-230A** | L*25/37Z*+TXV | SL280UH090XV48B | R-454B | 35400 | 18 | 12.5 | 36000 | 32800 | 31000 | 8.2 | 2.04 | 217230930 | No | No | USA | N/A
SL22KLV-036-230A** | LH23/37W*+TXV | EL297UH090XV48C | R-454B | 35200 | 19 | 12.5 | 36000 | 32800 | 31200 | 8.9 | 2.02 | 217006325 | No | No | USA,Canada | N/A
SL22KLV-036-230A** | LH23/37W*+TXV | EL297UH090XV60C | R-454B | 35200 | 19 | 12.5 | 36000 | 32800 | 31200 | 8.9 | 2.04 | 217006327 | No | No | USA,Canada | N/A
SL22KLV-036-230A** | LH23/37W*+TXV | EL297UH110XV48C | R-454B | 35200 | 19 | 12.5 | 36000 | 32800 | 31200 | 8.9 | 2.02 | 217006329 | No | No | USA,Canada | N/A
SL22KLV-036-230A** | LH23/37W*+TXV | EL297UH110XV60C | R-454B | 35400 | 19 | 12.5 | 36000 | 32800 | 31000 | 8.2 | 2.04 | 217006331 | No | No | USA,Canada | N/A
SL22KLV-036-230A** | LH23/37W*+TXV | SL280UH080NV60C | R-454B | 35400 | 19 | 13 | 36000 | 32400 | 30800 | 8.9 | 2.06 | 217006334 | No | No | USA | N/A
SL22KLV-036-230A** | LH23/37W*+TXV | SL280UH090V60C | R-454B | 35400 | 19 | 13 | 36000 | 32600 | 31000 | 8.9 | 2.04 | 217006337 | No | No | USA | N/A
SL22KLV-036-230A** | LH23/37W*+TXV | SL280UH090XV60C | R-454B | 35400 | 19 | 13 | 36000 | 32600 | 31000 | 8.9 | 2.04 | 217006340 | No | No | USA | N/A
SL22KLV-036-230A** | LH23/37W*+TXV | SL280UH100NV60C | R-454B | 35400 | 19 | 13 | 36000 | 32400 | 30800 | 8.9 | 2.06 | 217006342 | No | No | USA | N/A
SL22KLV-036-230A** | LH23/37W*+TXV | SL280UH110V60C | R-454B | 35200 | 18 | 12.5 | 36000 | 32800 | 31200 | 8.9 | 2.04 | 217006344 | No | No | USA | N/A
SL22KLV-036-230A** | LH23/37W*+TXV | SL280UH110XV60C | R-454B | 35200 | 18 | 12.5 | 36000 | 32800 | 31200 | 8.9 | 2.04 | 217006346 | No | No | USA | N/A
SL22KLV-036-230A** | LH23/37W*+TXV | SL297UH080NV48C | R-454B | 35200 | 19 | 12.5 | 36000 | 32800 | 31200 | 8.9 | 2.04 | 217006348 | No | No | USA,Canada | N/A
SL22KLV-036-230A** | LH23/37W*+TXV | SL297UH080NV60C | R-454B | 35200 | 18 | 12.5 | 36000 | 32800 | 31200 | 8.9 | 2.02 | 217006350 | No | No | USA,Canada | N/A
SL22KLV-036-230A** | LH23/37W*+TXV | SLP99UH090XV48C | R-454B | 35200 | 19 | 12.5 | 36000 | 32800 | 31200 | 8.9 | 2.02 | 217006352 | No | No | USA,Canada | N/A
SL22KLV-036-230A** | LH23/37W*+TXV | SLP99UH090XV60C | R-454B | 35200 | 19 | 12.5 | 36000 | 32800 | 31200 | 8.9 | 2.04 | 217006354 | No | No | USA,Canada | N/A
SL22KLV-036-230A** | LH23/37W*+TXV | SLP99UH110XV60C | R-454B | 35200 | 18 | 12.5 | 36000 | 32800 | 31200 | 8.85 | 2.02 | 217006356 | No | No | USA,Canada | N/A
SL22KLV-036-230A** | LH35/38X*+TXV | SL280UH080NV60C | R-454B | 35000 | 19 | 13 | 36000 | 32400 | 30800 | 8.9 | 2.06 | 217230926 | No | No | USA | N/A
SL22KLV-036-230A** | LH35/38X*+TXV | SL280UH090V60C | R-454B | 35000 | 18 | 12.5 | 36000 | 32600 | 31000 | 8.9 | 2.04 | 217230929 | No | No | USA | N/A
SL22KLV-036-230A** | LH35/38X*+TXV | SL280UH090XV60C | R-454B | 35000 | 18 | 12.5 | 36000 | 32600 | 31000 | 8.9 | 2.04 | 217230932 | No | No | USA | N/A
SL22KLV-036-230A** | LH35/38X*+TXV | SL280UH100NV60C | R-454B | 35000 | 18 | 13 | 36000 | 32400 | 30800 | 8.9 | 2.06 | 217230933 | No | No | USA | N/A
SL22KLV-036-230A** | LH35/38X*+TXV | SL280UH110V60C | R-454B | 34800 | 18 | 12.5 | 36000 | 32800 | 31200 | 8.9 | 2.04 | 217230934 | No | No | USA | N/A
SL22KLV-036-230A** | LH35/38X*+TXV | SL280UH110XV60C | R-454B | 34800 | 18 | 12.5 | 36000 | 32800 | 31200 | 8.9 | 2.04 | 217230935 | No | No | USA | N/A
SL22KLV-048-230A** | HE48*60+TXV | EL297UH090XV60C | R-454B | 44500 | 19 | 11 | 48000 | 42000 | 44000 | 8.75 | 1.94 | 217488829 | No | No | USA,Canada | N/A
SL22KLV-048-230A** | HE48*60+TXV | EL297UH110XV60C | R-454B | 44500 | 19 | 11.7 | 48000 | 42500 | 44500 | 9.9 | 2.06 | 217489108 | No | No | USA,Canada | N/A
SL22KLV-048-230A** | HE48*60+TXV | SL280UH080NV60C | R-454B | 45000 | 20 | 12 | 48000 | 41500 | 43500 | 9.1 | 1.96 | 217488830 | No | No | USA | N/A
SL22KLV-048-230A** | HE48*60+TXV | SL280UH090V60C | R-454B | 45000 | 19 | 11.7 | 48000 | 41500 | 43500 | 9.1 | 1.96 | 217488831 | No | No | USA | N/A
SL22KLV-048-230A** | HE48*60+TXV | SL280UH090XV60C | R-454B | 45000 | 19 | 11.7 | 48000 | 41500 | 43500 | 9.1 | 1.96 | 217488832 | No | No | USA | N/A
SL22KLV-048-230A** | HE48*60+TXV | SL280UH100NV60C | R-454B | 45000 | 20 | 12 | 48000 | 41500 | 43500 | 9.1 | 1.96 | 217488833 | No | No | USA | N/A
SL22KLV-048-230A** | HE48*60+TXV | SL280UH110V60C | R-454B | 45000 | 19 | 11.7 | 48000 | 42000 | 44000 | 8.75 | 1.94 | 217488834 | No | No | USA | N/A
SL22KLV-048-230A** | HE48*60+TXV | SL280UH110XV60C | R-454B | 45000 | 19 | 11.7 | 48000 | 42000 | 44000 | 8.75 | 1.94 | 217488835 | No | No | USA | N/A
SL22KLV-048-230A** | HE48*60+TXV | SL297UH080NV60C | R-454B | 44500 | 19 | 11 | 48000 | 42000 | 44000 | 8.75 | 1.94 | 217488836 | No | No | USA,Canada | N/A
SL22KLV-048-230A** | HE48*60+TXV | SLP99UH090XV60C | R-454B | 44500 | 19 | 11 | 48000 | 42000 | 44000 | 8.75 | 1.94 | 217488837 | No | No | USA,Canada | N/A
SL22KLV-048-230A** | HE48*60+TXV | SLP99UH110XV60C | R-454B | 44500 | 19 | 11 | 48000 | 42000 | 44000 | 8.75 | 1.94 | 217488838 | No | No | USA,Canada | N/A
SL22KLV-048-230A** | HE54*60+TXV | EL297UH090XV60C | R-454B | 45000 | 19 | 11.5 | 48000 | 42000 | 44000 | 8.95 | 1.98 | 217489047 | No | No | USA,Canada | N/A
SL22KLV-048-230A** | HE54*60+TXV | EL297UH110XV60C | R-454B | 45000 | 19 | 12 | 48000 | 42500 | 44500 | 10 | 2.08 | 217489109 | No | No | USA,Canada | N/A
SL22KLV-048-230A** | HE54*60+TXV | SL280UH080NV60C | R-454B | 45500 | 20 | 12 | 48000 | 41500 | 43500 | 9.35 | 2 | 217489048 | No | No | USA | N/A
SL22KLV-048-230A** | HE54*60+TXV | SL280UH090V60C | R-454B | 45500 | 19 | 12 | 48000 | 41500 | 43500 | 9.35 | 2 | 217489049 | No | No | USA | N/A
SL22KLV-048-230A** | HE54*60+TXV | SL280UH090XV60C | R-454B | 45500 | 19 | 12 | 48000 | 41500 | 43500 | 9.35 | 2 | 217489050 | No | No | USA | N/A
SL22KLV-048-230A** | HE54*60+TXV | SL280UH100NV60C | R-454B | 45500 | 20 | 12 | 48000 | 41500 | 43500 | 9.35 | 2 | 217489051 | No | No | USA | N/A
SL22KLV-048-230A** | HE54*60+TXV | SL280UH110V60C | R-454B | 45500 | 19 | 11.7 | 48000 | 42000 | 44000 | 8.95 | 1.98 | 217489052 | No | No | USA | N/A
SL22KLV-048-230A** | HE54*60+TXV | SL280UH110XV60C | R-454B | 45500 | 19 | 11.7 | 48000 | 42000 | 44000 | 8.95 | 1.98 | 217489053 | No | No | USA | N/A
SL22KLV-048-230A** | HE54*60+TXV | SL297UH080NV60C | R-454B | 45000 | 19 | 11.5 | 48000 | 42000 | 44000 | 8.95 | 1.98 | 217489054 | No | No | USA,Canada | N/A
SL22KLV-048-230A** | HE54*60+TXV | SLP99UH090XV60C | R-454B | 45000 | 19 | 11.5 | 48000 | 42000 | 44000 | 8.95 | 1.98 | 217489055 | No | No | USA,Canada | N/A
SL22KLV-048-230A** | HE54*60+TXV | SLP99UH110XV60C | R-454B | 45000 | 19 | 11.5 | 48000 | 42000 | 44000 | 8.95 | 1.98 | 217489056 | No | No | USA,Canada | N/A
SL22KLV-048-230A** | L*42/60T*+TXV | EL297UH090XV60C | R-454B | 44500 | 19 | 11 | 48000 | 42000 | 44000 | 8.75 | 1.94 | 217006361 | No | No | USA,Canada | N/A
SL22KLV-048-230A** | L*42/60T*+TXV | EL297UH110XV60C | R-454B | 44500 | 19 | 11.7 | 48000 | 42500 | 44500 | 9.9 | 2.06 | 217006559 | No | No | USA,Canada | N/A
SL22KLV-048-230A** | L*42/60T*+TXV | SL280UH080NV60C | R-454B | 45000 | 20 | 12 | 48000 | 41500 | 43500 | 9.1 | 1.96 | 217006369 | No | No | USA | N/A
SL22KLV-048-230A** | L*42/60T*+TXV | SL280UH090V60C | R-454B | 45000 | 19 | 11.7 | 48000 | 41500 | 43500 | 9.1 | 1.96 | 217006377 | No | No | USA | N/A
SL22KLV-048-230A** | L*42/60T*+TXV | SL280UH090XV60C | R-454B | 45000 | 19 | 11.7 | 48000 | 41500 | 43500 | 9.1 | 1.96 | 217006385 | No | No | USA | N/A
SL22KLV-048-230A** | L*42/60T*+TXV | SL280UH100NV60C | R-454B | 45000 | 20 | 12 | 48000 | 41500 | 43500 | 9.1 | 1.96 | 217006393 | No | No | USA | N/A
SL22KLV-048-230A** | L*42/60T*+TXV | SL280UH110V60C | R-454B | 45000 | 19 | 11.7 | 48000 | 42000 | 44000 | 8.75 | 1.94 | 217006401 | No | No | USA | N/A
SL22KLV-048-230A** | L*42/60T*+TXV | SL280UH110XV60C | R-454B | 45000 | 19 | 11.7 | 48000 | 42000 | 44000 | 8.75 | 1.94 | 217006409 | No | No | USA | N/A
SL22KLV-048-230A** | L*42/60T*+TXV | SL297UH080NV60C | R-454B | 44500 | 19 | 11 | 48000 | 42000 | 44000 | 8.75 | 1.94 | 217006417 | No | No | USA,Canada | N/A
SL22KLV-048-230A** | L*42/60T*+TXV | SLP99UH090XV60C | R-454B | 44500 | 19 | 11 | 48000 | 42000 | 44000 | 8.75 | 1.94 | 217006425 | No | No | USA,Canada | N/A
SL22KLV-048-230A** | L*42/60T*+TXV | SLP99UH110XV60C | R-454B | 44500 | 19 | 11 | 48000 | 42000 | 44000 | 8.75 | 1.94 | 217006433 | No | No | USA,Canada | N/A
SL22KLV-048-230A** | L*42/60Z*+TXV | EL297UH090XV60C | R-454B | 45500 | 20 | 11.7 | 48000 | 42000 | 44000 | 8.85 | 1.94 | 217006362 | No | No | USA,Canada | N/A
SL22KLV-048-230A** | L*42/60Z*+TXV | EL297UH110XV60C | R-454B | 45500 | 20 | 12 | 48000 | 42500 | 44500 | 10 | 2.08 | 217006560 | No | No | USA,Canada | N/A
SL22KLV-048-230A** | L*42/60Z*+TXV | SL280UH080NV60C | R-454B | 46000 | 20 | 12 | 48000 | 41500 | 43500 | 9.25 | 2 | 217006370 | No | No | USA | N/A
SL22KLV-048-230A** | L*42/60Z*+TXV | SL280UH090V60C | R-454B | 46000 | 20 | 12 | 48000 | 41500 | 43500 | 9.25 | 1.98 | 217006378 | No | No | USA | N/A
SL22KLV-048-230A** | L*42/60Z*+TXV | SL280UH090XV60C | R-454B | 46000 | 20 | 12 | 48000 | 41500 | 43500 | 9.25 | 1.98 | 217006386 | No | No | USA | N/A
SL22KLV-048-230A** | L*42/60Z*+TXV | SL280UH100NV60C | R-454B | 46000 | 20 | 12 | 48000 | 41500 | 43500 | 9.25 | 2 | 217006394 | No | No | USA | N/A
SL22KLV-048-230A** | L*42/60Z*+TXV | SL280UH110V60C | R-454B | 46000 | 20 | 12 | 48000 | 42000 | 44000 | 8.9 | 1.96 | 217006402 | No | No | USA | N/A
SL22KLV-048-230A** | L*42/60Z*+TXV | SL280UH110XV60C | R-454B | 46000 | 20 | 12 | 48000 | 42000 | 44000 | 8.9 | 1.96 | 217006410 | No | No | USA | N/A
SL22KLV-048-230A** | L*42/60Z*+TXV | SL297UH080NV60C | R-454B | 45500 | 19 | 11.7 | 48000 | 42000 | 44000 | 8.9 | 1.96 | 217006418 | No | No | USA,Canada | N/A
SL22KLV-048-230A** | L*42/60Z*+TXV | SLP99UH090XV60C | R-454B | 45500 | 20 | 11.7 | 48000 | 42000 | 44000 | 8.9 | 1.96 | 217006426 | No | No | USA,Canada | N/A
SL22KLV-048-230A** | L*42/60Z*+TXV | SLP99UH110XV60C | R-454B | 45500 | 20 | 11.7 | 48000 | 42000 | 44000 | 8.9 | 1.96 | 217006434 | No | No | USA,Canada | N/A
SL22KLV-048-230A** | L*43/61Z*+TXV | EL297UH090XV60C | R-454B | 45500 | 20 | 11.7 | 48000 | 42000 | 44000 | 8.85 | 1.96 | 217006363 | No | No | USA,Canada | N/A
SL22KLV-048-230A** | L*43/61Z*+TXV | EL297UH110XV60C | R-454B | 45500 | 20 | 12 | 48000 | 42500 | 44500 | 10 | 2.08 | 217006561 | No | No | USA,Canada | N/A
SL22KLV-048-230A** | L*43/61Z*+TXV | SL280UH080NV60C | R-454B | 46000 | 20 | 12 | 48000 | 41500 | 43500 | 9.3 | 2 | 217006371 | No | No | USA | N/A
SL22KLV-048-230A** | L*43/61Z*+TXV | SL280UH090V60C | R-454B | 46000 | 20 | 12 | 48000 | 41500 | 43500 | 9.3 | 1.98 | 217006379 | No | No | USA | N/A
SL22KLV-048-230A** | L*43/61Z*+TXV | SL280UH090XV60C | R-454B | 46000 | 20 | 12 | 48000 | 41500 | 43500 | 9.3 | 1.98 | 217006387 | No | No | USA | N/A
SL22KLV-048-230A** | L*43/61Z*+TXV | SL280UH100NV60C | R-454B | 46000 | 20 | 12 | 48000 | 41500 | 43500 | 9.3 | 2 | 217006395 | No | No | USA | N/A
SL22KLV-048-230A** | L*43/61Z*+TXV | SL280UH110V60C | R-454B | 46000 | 20 | 12 | 48000 | 42000 | 44000 | 8.9 | 1.96 | 217006403 | No | No | USA | N/A
SL22KLV-048-230A** | L*43/61Z*+TXV | SL280UH110XV60C | R-454B | 46000 | 20 | 12 | 48000 | 42000 | 44000 | 8.9 | 1.96 | 217006411 | No | No | USA | N/A
SL22KLV-048-230A** | L*43/61Z*+TXV | SL297UH080NV60C | R-454B | 45500 | 19 | 11.7 | 48000 | 42000 | 44000 | 8.9 | 1.96 | 217006419 | No | No | USA,Canada | N/A
SL22KLV-048-230A** | L*43/61Z*+TXV | SLP99UH090XV60C | R-454B | 45500 | 20 | 11.7 | 48000 | 42000 | 44000 | 8.9 | 1.96 | 217006427 | No | No | USA,Canada | N/A
SL22KLV-048-230A** | L*43/61Z*+TXV | SLP99UH110XV60C | R-454B | 45500 | 20 | 11.7 | 48000 | 42000 | 44000 | 8.9 | 1.96 | 217006435 | No | No | USA,Canada | N/A
SL22KLV-048-230A** | LD42/61Y*+TXV | EL297UH090XV60C | R-454B | 45000 | 19 | 11.5 | 48000 | 42000 | 44000 | 8.8 | 1.94 | 217006359 | No | No | USA,Canada | N/A
SL22KLV-048-230A** | LD42/61Y*+TXV | EL297UH110XV60C | R-454B | 45000 | 19 | 12 | 48000 | 42500 | 44500 | 9.95 | 2.08 | 217006557 | No | No | USA,Canada | N/A
SL22KLV-048-230A** | LD42/61Y*+TXV | SL280UH080NV60C | R-454B | 45500 | 20 | 12 | 48000 | 41500 | 43500 | 9.2 | 1.98 | 217006367 | No | No | USA | N/A
SL22KLV-048-230A** | LD42/61Y*+TXV | SL280UH090V60C | R-454B | 45500 | 19 | 12 | 48000 | 41500 | 43500 | 9.2 | 1.96 | 217006375 | No | No | USA | N/A
SL22KLV-048-230A** | LD42/61Y*+TXV | SL280UH090XV60C | R-454B | 45500 | 19 | 12 | 48000 | 41500 | 43500 | 9.2 | 1.96 | 217006383 | No | No | USA | N/A
SL22KLV-048-230A** | LD42/61Y*+TXV | SL280UH100NV60C | R-454B | 45500 | 20 | 12 | 48000 | 41500 | 43500 | 9.2 | 1.98 | 217006391 | No | No | USA | N/A
SL22KLV-048-230A** | LD42/61Y*+TXV | SL280UH110V60C | R-454B | 45500 | 19 | 11.7 | 48000 | 42000 | 44000 | 8.8 | 1.94 | 217006399 | No | No | USA | N/A
SL22KLV-048-230A** | LD42/61Y*+TXV | SL280UH110XV60C | R-454B | 45500 | 19 | 11.7 | 48000 | 42000 | 44000 | 8.8 | 1.94 | 217006407 | No | No | USA | N/A
SL22KLV-048-230A** | LD42/61Y*+TXV | SL297UH080NV60C | R-454B | 45000 | 19 | 11.5 | 48000 | 42000 | 44000 | 8.8 | 1.94 | 217006415 | No | No | USA,Canada | N/A
SL22KLV-048-230A** | LD42/61Y*+TXV | SLP99UH090XV60C | R-454B | 45000 | 19 | 11.5 | 48000 | 42000 | 44000 | 8.8 | 1.94 | 217006423 | No | No | USA,Canada | N/A
SL22KLV-048-230A** | LD42/61Y*+TXV | SLP99UH110XV60C | R-454B | 45000 | 19 | 11.5 | 48000 | 42000 | 44000 | 8.8 | 1.94 | 217006431 | No | No | USA,Canada | N/A
SL22KLV-048-230A** | LD42/61Z*+TXV | EL297UH090XV60C | R-454B | 45000 | 19 | 11.5 | 48000 | 42000 | 44000 | 8.8 | 1.94 | 217006358 | No | No | USA,Canada | N/A
SL22KLV-048-230A** | LD42/61Z*+TXV | EL297UH110XV60C | R-454B | 45000 | 19 | 12 | 48000 | 42500 | 44500 | 9.95 | 2.08 | 217006556 | No | No | USA,Canada | N/A
SL22KLV-048-230A** | LD42/61Z*+TXV | SL280UH080NV60C | R-454B | 45500 | 20 | 12 | 48000 | 41500 | 43500 | 9.2 | 1.98 | 217006366 | No | No | USA | N/A
SL22KLV-048-230A** | LD42/61Z*+TXV | SL280UH090V60C | R-454B | 45500 | 19 | 12 | 48000 | 41500 | 43500 | 9.2 | 1.96 | 217006374 | No | No | USA | N/A
SL22KLV-048-230A** | LD42/61Z*+TXV | SL280UH090XV60C | R-454B | 45500 | 19 | 12 | 48000 | 41500 | 43500 | 9.2 | 1.96 | 217006382 | No | No | USA | N/A
SL22KLV-048-230A** | LD42/61Z*+TXV | SL280UH100NV60C | R-454B | 45500 | 20 | 12 | 48000 | 41500 | 43500 | 9.2 | 1.98 | 217006390 | No | No | USA | N/A
SL22KLV-048-230A** | LD42/61Z*+TXV | SL280UH110V60C | R-454B | 45500 | 19 | 11.7 | 48000 | 42000 | 44000 | 8.8 | 1.94 | 217006398 | No | No | USA | N/A
SL22KLV-048-230A** | LD42/61Z*+TXV | SL280UH110XV60C | R-454B | 45500 | 19 | 11.7 | 48000 | 42000 | 44000 | 8.8 | 1.94 | 217006406 | No | No | USA | N/A
SL22KLV-048-230A** | LD42/61Z*+TXV | SL297UH080NV60C | R-454B | 45000 | 19 | 11.5 | 48000 | 42000 | 44000 | 8.8 | 1.94 | 217006414 | No | No | USA,Canada | N/A
SL22KLV-048-230A** | LD42/61Z*+TXV | SLP99UH090XV60C | R-454B | 45000 | 19 | 11.5 | 48000 | 42000 | 44000 | 8.8 | 1.94 | 217006422 | No | No | USA,Canada | N/A
SL22KLV-048-230A** | LD42/61Z*+TXV | SLP99UH110XV60C | R-454B | 45000 | 19 | 11.5 | 48000 | 42000 | 44000 | 8.8 | 1.94 | 217006430 | No | No | USA,Canada | N/A
SL22KLV-048-230A** | LH40/61W*+TXV | EL297UH090XV60C | R-454B | 45500 | 19 | 11.7 | 48000 | 42000 | 44000 | 8.9 | 1.96 | 217006360 | No | No | USA,Canada | N/A
SL22KLV-048-230A** | LH40/61W*+TXV | EL297UH110XV60C | R-454B | 45500 | 19 | 12 | 48000 | 42500 | 44500 | 10 | 2.08 | 217006558 | No | No | USA,Canada | N/A
SL22KLV-048-230A** | LH40/61W*+TXV | SL280UH080NV60C | R-454B | 46000 | 20 | 12 | 48000 | 41500 | 43500 | 9.3 | 2 | 217006368 | No | No | USA | N/A
SL22KLV-048-230A** | LH40/61W*+TXV | SL280UH090V60C | R-454B | 46000 | 19 | 12 | 48000 | 41500 | 43500 | 9.3 | 1.98 | 217006376 | No | No | USA | N/A
SL22KLV-048-230A** | LH40/61W*+TXV | SL280UH090XV60C | R-454B | 46000 | 19 | 12 | 48000 | 41500 | 43500 | 9.3 | 1.98 | 217006384 | No | No | USA | N/A
SL22KLV-048-230A** | LH40/61W*+TXV | SL280UH100NV60C | R-454B | 46000 | 20 | 12 | 48000 | 41500 | 43500 | 9.3 | 2 | 217006392 | No | No | USA | N/A
SL22KLV-048-230A** | LH40/61W*+TXV | SL280UH110V60C | R-454B | 46000 | 19 | 12 | 48000 | 42000 | 44000 | 8.9 | 1.96 | 217006400 | No | No | USA | N/A
SL22KLV-048-230A** | LH40/61W*+TXV | SL280UH110XV60C | R-454B | 46000 | 19 | 12 | 48000 | 42000 | 44000 | 8.9 | 1.96 | 217006408 | No | No | USA | N/A
SL22KLV-048-230A** | LH40/61W*+TXV | SL297UH080NV60C | R-454B | 45500 | 19 | 11.7 | 48000 | 42000 | 44000 | 8.9 | 1.96 | 217006416 | No | No | USA,Canada | N/A
SL22KLV-048-230A** | LH40/61W*+TXV | SLP99UH090XV60C | R-454B | 45500 | 19 | 11.7 | 48000 | 42000 | 44000 | 8.9 | 1.96 | 217006424 | No | No | USA,Canada | N/A
SL22KLV-048-230A** | LH40/61W*+TXV | SLP99UH110XV60C | R-454B | 45500 | 19 | 11.7 | 48000 | 42000 | 44000 | 8.9 | 1.96 | 217006432 | No | No | USA,Canada | N/A
SL22KLV-048-230A** | LH42/62W*+TXV | EL297UH090XV60C | R-454B | 45500 | 20 | 11.7 | 48000 | 42000 | 44000 | 8.95 | 1.98 | 217006364 | No | No | USA,Canada | N/A
SL22KLV-048-230A** | LH42/62W*+TXV | EL297UH110XV60C | R-454B | 45500 | 20 | 12 | 48000 | 42500 | 44500 | 10 | 2.08 | 217006562 | No | No | USA,Canada | N/A
SL22KLV-048-230A** | LH42/62W*+TXV | SL280UH080NV60C | R-454B | 46000 | 20 | 12 | 48000 | 41500 | 43500 | 9.4 | 2.02 | 217006372 | No | No | USA | N/A
SL22KLV-048-230A** | LH42/62W*+TXV | SL280UH090V60C | R-454B | 46000 | 20 | 12 | 48000 | 41500 | 43500 | 9.4 | 2 | 217006380 | No | No | USA | N/A
SL22KLV-048-230A** | LH42/62W*+TXV | SL280UH090XV60C | R-454B | 46000 | 20 | 12 | 48000 | 41500 | 43500 | 9.4 | 2 | 217006388 | No | No | USA | N/A
SL22KLV-048-230A** | LH42/62W*+TXV | SL280UH100NV60C | R-454B | 46000 | 20 | 12 | 48000 | 41500 | 43500 | 9.4 | 2.02 | 217006396 | No | No | USA | N/A
SL22KLV-048-230A** | LH42/62W*+TXV | SL280UH110V60C | R-454B | 46000 | 20 | 12 | 48000 | 42000 | 44000 | 9 | 1.98 | 217006404 | No | No | USA | N/A
SL22KLV-048-230A** | LH42/62W*+TXV | SL280UH110XV60C | R-454B | 46000 | 20 | 12 | 48000 | 42000 | 44000 | 9 | 1.98 | 217006412 | No | No | USA | N/A
SL22KLV-048-230A** | LH42/62W*+TXV | SL297UH080NV60C | R-454B | 45500 | 19 | 11.7 | 48000 | 42000 | 44000 | 9 | 1.98 | 217006420 | No | No | USA,Canada | N/A
SL22KLV-048-230A** | LH42/62W*+TXV | SLP99UH090XV60C | R-454B | 45500 | 20 | 11.7 | 48000 | 42000 | 44000 | 9 | 1.98 | 217006428 | No | No | USA,Canada | N/A
SL22KLV-048-230A** | LH42/62W*+TXV | SLP99UH110XV60C | R-454B | 45500 | 20 | 11.7 | 48000 | 42000 | 44000 | 9 | 1.98 | 217006436 | No | No | USA,Canada | N/A
SL22KLV-048-230A** | LP42/62W*+TXV | EL297UH090XV48C | R-454B | 45000 | 20 | 11.5 | 48000 | 38500 | 37600 | 8.1 | 1.68 | 217615810 | No | No | USA,Canada | N/A
SL22KLV-048-230A** | LP42/62W*+TXV | EL297UH090XV60C | R-454B | 45500 | 20 | 11.7 | 48000 | 42000 | 44000 | 8.95 | 1.98 | 217006365 | No | No | USA,Canada | N/A
SL22KLV-048-230A** | LP42/62W*+TXV | EL297UH110XV60C | R-454B | 45500 | 20 | 12 | 48000 | 42500 | 44500 | 10 | 2.08 | 217006563 | No | No | USA,Canada | N/A
SL22KLV-048-230A** | LP42/62W*+TXV | SL280UH080NV60C | R-454B | 46000 | 20 | 12 | 48000 | 41500 | 43500 | 9.4 | 2.02 | 217006373 | No | No | USA | N/A
SL22KLV-048-230A** | LP42/62W*+TXV | SL280UH090V60C | R-454B | 46000 | 20 | 12 | 48000 | 41500 | 43500 | 9.4 | 2 | 217006381 | No | No | USA | N/A
SL22KLV-048-230A** | LP42/62W*+TXV | SL280UH090XV60C | R-454B | 46000 | 20 | 12 | 48000 | 41500 | 43500 | 9.4 | 2 | 217006389 | No | No | USA | N/A
SL22KLV-048-230A** | LP42/62W*+TXV | SL280UH100NV60C | R-454B | 46000 | 20 | 12 | 48000 | 41500 | 43500 | 9.4 | 2.02 | 217006397 | No | No | USA | N/A
SL22KLV-048-230A** | LP42/62W*+TXV | SL280UH110V60C | R-454B | 46000 | 20 | 12 | 48000 | 42000 | 44000 | 9 | 1.98 | 217006405 | No | No | USA | N/A
SL22KLV-048-230A** | LP42/62W*+TXV | SL280UH110XV60C | R-454B | 46000 | 20 | 12 | 48000 | 42000 | 44000 | 9 | 1.98 | 217006413 | No | No | USA | N/A
SL22KLV-048-230A** | LP42/62W*+TXV | SL297UH080NV60C | R-454B | 45500 | 19 | 11.7 | 48000 | 42000 | 44000 | 9 | 1.98 | 217006421 | No | No | USA,Canada | N/A
SL22KLV-048-230A** | LP42/62W*+TXV | SLP99UH090XV60C | R-454B | 45500 | 20 | 11.7 | 48000 | 42000 | 44000 | 9 | 1.98 | 217006429 | No | No | USA,Canada | N/A
SL22KLV-048-230A** | LP42/62W*+TXV | SLP99UH110XV60C | R-454B | 45500 | 20 | 11.7 | 48000 | 42000 | 44000 | 9 | 1.98 | 217006437 | No | No | USA,Canada | N/A
SL22KLV-060-230A** | HE48*60+TXV | EL297UH090XV60C | R-454B | 55000 | 19 | 11 | 60000 | 53500 | 41000 | 8.4 | 1.82 | 217488915 | No | No | USA,Canada | N/A
SL22KLV-060-230A** | HE48*60+TXV | EL297UH110XV60C | R-454B | 54500 | 19 | 11 | 60000 | 59000 | 42000 | 9.1 | 1.9 | 217488839 | No | No | USA,Canada | N/A
SL22KLV-060-230A** | HE48*60+TXV | EL297UH135XV60D | R-454B | 54500 | 18 | 11 | 60000 | 50500 | 42500 | 8.4 | 1.8 | 217488916 | No | No | USA,Canada | N/A
SL22KLV-060-230A** | HE48*60+TXV | SL280UH080NV60C | R-454B | 54000 | 20 | 11 | 60000 | 47500 | 41500 | 8.75 | 1.92 | 217488840 | No | No | USA | N/A
SL22KLV-060-230A** | HE48*60+TXV | SL280UH090V60C | R-454B | 55000 | 19 | 11.5 | 60000 | 53500 | 40500 | 8.4 | 1.84 | 217488917 | No | No | USA | N/A
SL22KLV-060-230A** | HE48*60+TXV | SL280UH090XV60C | R-454B | 55000 | 19 | 11.5 | 60000 | 53500 | 40500 | 8.4 | 1.84 | 217488918 | No | No | USA | N/A
SL22KLV-060-230A** | HE48*60+TXV | SL280UH100NV60C | R-454B | 54500 | 20 | 11 | 60000 | 59000 | 41500 | 9.2 | 1.92 | 217488841 | No | No | USA | N/A
SL22KLV-060-230A** | HE48*60+TXV | SL280UH110V60C | R-454B | 54500 | 19 | 11 | 60000 | 47500 | 42000 | 8.25 | 1.9 | 217488919 | No | No | USA | N/A
SL22KLV-060-230A** | HE48*60+TXV | SL280UH110XV60C | R-454B | 54500 | 19 | 11 | 60000 | 47500 | 42000 | 8.25 | 1.9 | 217488920 | No | No | USA | N/A
SL22KLV-060-230A** | HE48*60+TXV | SL280UH135V60D | R-454B | 54000 | 19 | 11 | 60000 | 50500 | 42500 | 8.4 | 1.8 | 217488921 | No | No | USA | N/A
SL22KLV-060-230A** | HE48*60+TXV | SL297UH080NV60C | R-454B | 54500 | 19 | 10.5 | 60000 | 59000 | 42500 | 8.75 | 1.88 | 217488842 | No | No | USA,Canada | N/A
SL22KLV-060-230A** | HE48*60+TXV | SLP99UH090XV60C | R-454B | 55000 | 19 | 11 | 60000 | 53500 | 41000 | 8.4 | 1.82 | 217488922 | No | No | USA,Canada | N/A
SL22KLV-060-230A** | HE48*60+TXV | SLP99UH110XV60C | R-454B | 54500 | 19 | 11 | 60000 | 59000 | 42000 | 9.1 | 1.9 | 217488843 | No | No | USA,Canada | N/A
SL22KLV-060-230A** | HE48*60+TXV | SLP99UH135XV60D | R-454B | 54500 | 19 | 11 | 60000 | 50500 | 42500 | 8.4 | 1.82 | 217488923 | No | No | USA,Canada | N/A
SL22KLV-060-230A** | HE54*60+TXV | EL297UH090XV60C | R-454B | 55500 | 19 | 11.5 | 60000 | 53500 | 41000 | 8.5 | 1.84 | 217489057 | No | No | USA,Canada | N/A
SL22KLV-060-230A** | HE54*60+TXV | EL297UH110XV60C | R-454B | 55500 | 19 | 11.5 | 60000 | 44500 | 41000 | 8.2 | 1.84 | 217489098 | No | No | USA,Canada | N/A
SL22KLV-060-230A** | HE54*60+TXV | EL297UH135XV60D | R-454B | 55000 | 19 | 11 | 60000 | 50500 | 42500 | 8.5 | 1.82 | 217489060 | No | No | USA,Canada | N/A
SL22KLV-060-230A** | HE54*60+TXV | SL280UH080NV60C | R-454B | 55500 | 20 | 11.7 | 60000 | 53000 | 41000 | 8.5 | 1.88 | 217489062 | No | No | USA | N/A
SL22KLV-060-230A** | HE54*60+TXV | SL280UH090V60C | R-454B | 55500 | 19 | 11.7 | 60000 | 53500 | 40500 | 8.5 | 1.86 | 217489064 | No | No | USA | N/A
SL22KLV-060-230A** | HE54*60+TXV | SL280UH090XV60C | R-454B | 55500 | 19 | 11.7 | 60000 | 53500 | 40500 | 8.5 | 1.86 | 217489066 | No | No | USA | N/A
SL22KLV-060-230A** | HE54*60+TXV | SL280UH100NV60C | R-454B | 55500 | 20 | 11.7 | 60000 | 53000 | 41000 | 8.5 | 1.88 | 217489068 | No | No | USA | N/A
SL22KLV-060-230A** | HE54*60+TXV | SL280UH110V60C | R-454B | 55500 | 19 | 11.5 | 60000 | 44500 | 41000 | 8.2 | 1.84 | 217489099 | No | No | USA | N/A
SL22KLV-060-230A** | HE54*60+TXV | SL280UH110XV60C | R-454B | 55500 | 19 | 11.5 | 60000 | 44500 | 41000 | 8.2 | 1.84 | 217489100 | No | No | USA | N/A
SL22KLV-060-230A** | HE54*60+TXV | SL280UH135V60D | R-454B | 55000 | 19 | 11 | 60000 | 50500 | 42500 | 8.5 | 1.82 | 217489072 | No | No | USA | N/A
SL22KLV-060-230A** | HE54*60+TXV | SL297UH080NV60C | R-454B | 55500 | 19 | 11 | 60000 | 59000 | 42500 | 8.95 | 1.92 | 217489074 | No | No | USA,Canada | N/A
SL22KLV-060-230A** | HE54*60+TXV | SLP99UH090XV60C | R-454B | 55500 | 19 | 11.5 | 60000 | 53500 | 41000 | 8.5 | 1.84 | 217489076 | No | No | USA,Canada | N/A
SL22KLV-060-230A** | HE54*60+TXV | SLP99UH110XV60C | R-454B | 55500 | 19 | 11.5 | 60000 | 44500 | 41000 | 8.2 | 1.84 | 217489101 | No | No | USA,Canada | N/A
SL22KLV-060-230A** | HE54*60+TXV | SLP99UH135XV60D | R-454B | 55000 | 19 | 11 | 60000 | 50500 | 42500 | 8.5 | 1.84 | 217489079 | No | No | USA,Canada | N/A
SL22KLV-060-230A** | HE55*60+TXV | EL297UH090XV60C | R-454B | 56000 | 19 | 11.5 | 60000 | 47000 | 42000 | 8.5 | 1.94 | 217489058 | No | No | USA,Canada | N/A
SL22KLV-060-230A** | HE55*60+TXV | EL297UH110XV60C | R-454B | 56000 | 19 | 11.5 | 60000 | 59000 | 42000 | 9.4 | 1.94 | 217489059 | No | No | USA,Canada | N/A
SL22KLV-060-230A** | HE55*60+TXV | EL297UH135XV60D | R-454B | 55000 | 19 | 11 | 60000 | 50500 | 42500 | 8.5 | 1.82 | 217489061 | No | No | USA,Canada | N/A
SL22KLV-060-230A** | HE55*60+TXV | SL280UH080NV60C | R-454B | 55000 | 21 | 11.7 | 60000 | 47500 | 41500 | 9 | 1.96 | 217489063 | No | No | USA | N/A
SL22KLV-060-230A** | HE55*60+TXV | SL280UH090V60C | R-454B | 56000 | 19 | 11.7 | 60000 | 59000 | 42000 | 9.4 | 1.94 | 217489065 | No | No | USA | N/A
SL22KLV-060-230A** | HE55*60+TXV | SL280UH090XV60C | R-454B | 56000 | 19 | 11.7 | 60000 | 59000 | 42000 | 9.4 | 1.94 | 217489067 | No | No | USA | N/A
SL22KLV-060-230A** | HE55*60+TXV | SL280UH100NV60C | R-454B | 56000 | 20 | 11.7 | 60000 | 59000 | 41500 | 9.5 | 1.96 | 217489069 | No | No | USA | N/A
SL22KLV-060-230A** | HE55*60+TXV | SL280UH110V60C | R-454B | 56000 | 19 | 11.5 | 60000 | 47500 | 42000 | 8.5 | 1.94 | 217489070 | No | No | USA | N/A
SL22KLV-060-230A** | HE55*60+TXV | SL280UH110XV60C | R-454B | 56000 | 19 | 11.5 | 60000 | 47500 | 42000 | 8.5 | 1.94 | 217489071 | No | No | USA | N/A
SL22KLV-060-230A** | HE55*60+TXV | SL280UH135V60D | R-454B | 55000 | 19 | 11 | 60000 | 50500 | 42500 | 8.5 | 1.82 | 217489073 | No | No | USA | N/A
SL22KLV-060-230A** | HE55*60+TXV | SL297UH080NV60C | R-454B | 56000 | 19 | 11 | 60000 | 59000 | 42500 | 9 | 1.92 | 217489075 | No | No | USA,Canada | N/A
SL22KLV-060-230A** | HE55*60+TXV | SLP99UH090XV60C | R-454B | 56000 | 19 | 11.5 | 60000 | 47000 | 42000 | 8.5 | 1.94 | 217489077 | No | No | USA,Canada | N/A
SL22KLV-060-230A** | HE55*60+TXV | SLP99UH110XV60C | R-454B | 56000 | 19 | 11.5 | 60000 | 59000 | 42000 | 9.4 | 1.94 | 217489078 | No | No | USA,Canada | N/A
SL22KLV-060-230A** | HE55*60+TXV | SLP99UH135XV60D | R-454B | 55000 | 19 | 11 | 60000 | 50500 | 42500 | 8.5 | 1.84 | 217489080 | No | No | USA,Canada | N/A
SL22KLV-060-230A** | L*42/60T*+TXV | EL297UH090XV60C | R-454B | 55000 | 19 | 11 | 60000 | 53500 | 41000 | 8.4 | 1.82 | 217006441 | No | No | USA,Canada | N/A
SL22KLV-060-230A** | L*42/60T*+TXV | EL297UH110XV60C | R-454B | 54500 | 19 | 11 | 60000 | 59000 | 42000 | 9.1 | 1.9 | 217006449 | No | No | USA,Canada | N/A
SL22KLV-060-230A** | L*42/60T*+TXV | SL280UH080NV60C | R-454B | 54000 | 20 | 11 | 60000 | 47500 | 41500 | 8.75 | 1.92 | 217006459 | No | No | USA | N/A
SL22KLV-060-230A** | L*42/60T*+TXV | SL280UH090V60C | R-454B | 55000 | 19 | 11.5 | 60000 | 53500 | 40500 | 8.4 | 1.84 | 217006467 | No | No | USA | N/A
SL22KLV-060-230A** | L*42/60T*+TXV | SL280UH090XV60C | R-454B | 55000 | 19 | 11.5 | 60000 | 53500 | 40500 | 8.4 | 1.84 | 217006475 | No | No | USA | N/A
SL22KLV-060-230A** | L*42/60T*+TXV | SL280UH100NV60C | R-454B | 54500 | 20 | 11 | 60000 | 59000 | 41500 | 9.2 | 1.92 | 217006483 | No | No | USA | N/A
SL22KLV-060-230A** | L*42/60T*+TXV | SL280UH110V60C | R-454B | 54500 | 19 | 11 | 60000 | 47500 | 42000 | 8.25 | 1.9 | 217006491 | No | No | USA | N/A
SL22KLV-060-230A** | L*42/60T*+TXV | SL280UH110XV60C | R-454B | 54500 | 19 | 11 | 60000 | 47500 | 42000 | 8.25 | 1.9 | 217006499 | No | No | USA | N/A
SL22KLV-060-230A** | L*42/60T*+TXV | SL297UH080NV60C | R-454B | 54500 | 19 | 10.5 | 60000 | 59000 | 42500 | 8.75 | 1.88 | 217006509 | No | No | USA,Canada | N/A
SL22KLV-060-230A** | L*42/60T*+TXV | SLP99UH090XV60C | R-454B | 55000 | 19 | 11 | 60000 | 53500 | 41000 | 8.4 | 1.82 | 217006517 | No | No | USA,Canada | N/A
SL22KLV-060-230A** | L*42/60T*+TXV | SLP99UH110XV60C | R-454B | 54500 | 19 | 11 | 60000 | 59000 | 42000 | 9.1 | 1.9 | 217006525 | No | No | USA,Canada | N/A
SL22KLV-060-230A** | L*42/60Z*+TXV | EL297UH090XV60C | R-454B | 56000 | 20 | 11.5 | 60000 | 47000 | 42000 | 8.4 | 1.92 | 217006442 | No | No | USA,Canada | N/A
SL22KLV-060-230A** | L*42/60Z*+TXV | EL297UH110XV60C | R-454B | 56000 | 20 | 11.5 | 60000 | 59000 | 42000 | 9.25 | 1.92 | 217006450 | No | No | USA,Canada | N/A
SL22KLV-060-230A** | L*42/60Z*+TXV | SL280UH080NV60C | R-454B | 55000 | 21 | 11.7 | 60000 | 47500 | 41500 | 8.9 | 1.94 | 217006460 | No | No | USA | N/A
SL22KLV-060-230A** | L*42/60Z*+TXV | SL280UH090V60C | R-454B | 56000 | 20 | 11.7 | 60000 | 59000 | 42000 | 9.25 | 1.92 | 217006468 | No | No | USA | N/A
SL22KLV-060-230A** | L*42/60Z*+TXV | SL280UH090XV60C | R-454B | 56000 | 20 | 11.7 | 60000 | 59000 | 42000 | 9.25 | 1.92 | 217006476 | No | No | USA | N/A
SL22KLV-060-230A** | L*42/60Z*+TXV | SL280UH100NV60C | R-454B | 56000 | 20 | 11.7 | 60000 | 59000 | 41500 | 9.35 | 1.94 | 217006484 | No | No | USA | N/A
SL22KLV-060-230A** | L*42/60Z*+TXV | SL280UH110V60C | R-454B | 56000 | 20 | 11.5 | 60000 | 47500 | 42000 | 8.4 | 1.92 | 217006492 | No | No | USA | N/A
SL22KLV-060-230A** | L*42/60Z*+TXV | SL280UH110XV60C | R-454B | 56000 | 20 | 11.5 | 60000 | 47500 | 42000 | 8.4 | 1.92 | 217006500 | No | No | USA | N/A
SL22KLV-060-230A** | L*42/60Z*+TXV | SL297UH080NV60C | R-454B | 56000 | 19 | 11 | 60000 | 59000 | 42500 | 8.9 | 1.9 | 217006510 | No | No | USA,Canada | N/A
SL22KLV-060-230A** | L*42/60Z*+TXV | SLP99UH090XV60C | R-454B | 56000 | 20 | 11.5 | 60000 | 47000 | 42000 | 8.4 | 1.92 | 217006518 | No | No | USA,Canada | N/A
SL22KLV-060-230A** | L*42/60Z*+TXV | SLP99UH110XV60C | R-454B | 56000 | 20 | 11.5 | 60000 | 59000 | 42000 | 9.25 | 1.92 | 217006526 | No | No | USA,Canada | N/A
SL22KLV-060-230A** | L*43/61Z*+TXV | EL297UH090XV60C | R-454B | 56000 | 20 | 11.5 | 60000 | 47000 | 42000 | 8.4 | 1.92 | 217006443 | No | No | USA,Canada | N/A
SL22KLV-060-230A** | L*43/61Z*+TXV | EL297UH110XV60C | R-454B | 56000 | 20 | 11.5 | 60000 | 59000 | 42000 | 9.3 | 1.92 | 217006451 | No | No | USA,Canada | N/A
SL22KLV-060-230A** | L*43/61Z*+TXV | SL280UH080NV60C | R-454B | 55000 | 21 | 11.7 | 60000 | 47500 | 41500 | 8.9 | 1.94 | 217006461 | No | No | USA | N/A
SL22KLV-060-230A** | L*43/61Z*+TXV | SL280UH090V60C | R-454B | 56000 | 20 | 11.7 | 60000 | 59000 | 42000 | 9.3 | 1.92 | 217006469 | No | No | USA | N/A
SL22KLV-060-230A** | L*43/61Z*+TXV | SL280UH090XV60C | R-454B | 56000 | 20 | 11.7 | 60000 | 59000 | 42000 | 9.3 | 1.92 | 217006477 | No | No | USA | N/A
SL22KLV-060-230A** | L*43/61Z*+TXV | SL280UH100NV60C | R-454B | 56000 | 20 | 11.7 | 60000 | 59000 | 41500 | 9.4 | 1.94 | 217006485 | No | No | USA | N/A
SL22KLV-060-230A** | L*43/61Z*+TXV | SL280UH110V60C | R-454B | 56000 | 20 | 11.5 | 60000 | 47500 | 42000 | 8.4 | 1.92 | 217006493 | No | No | USA | N/A
SL22KLV-060-230A** | L*43/61Z*+TXV | SL280UH110XV60C | R-454B | 56000 | 20 | 11.5 | 60000 | 47500 | 42000 | 8.4 | 1.92 | 217006501 | No | No | USA | N/A
SL22KLV-060-230A** | L*43/61Z*+TXV | SL297UH080NV60C | R-454B | 56000 | 19 | 11 | 60000 | 59000 | 42500 | 8.9 | 1.9 | 217006511 | No | No | USA,Canada | N/A
SL22KLV-060-230A** | L*43/61Z*+TXV | SLP99UH090XV60C | R-454B | 56000 | 20 | 11.5 | 60000 | 47000 | 42000 | 8.4 | 1.92 | 217006519 | No | No | USA,Canada | N/A
SL22KLV-060-230A** | L*43/61Z*+TXV | SLP99UH110XV60C | R-454B | 56000 | 20 | 11.5 | 60000 | 59000 | 42000 | 9.3 | 1.92 | 217006527 | No | No | USA,Canada | N/A
SL22KLV-060-230A** | LD42/61Y*+TXV | EL297UH090XV60C | R-454B | 55500 | 19 | 11.5 | 60000 | 53500 | 41000 | 8.45 | 1.82 | 217006439 | No | No | USA,Canada | N/A
SL22KLV-060-230A** | LD42/61Y*+TXV | EL297UH110XV60C | R-454B | 55500 | 19 | 11.5 | 60000 | 44500 | 41000 | 8.15 | 1.82 | 217006447 | No | No | USA,Canada | N/A
SL22KLV-060-230A** | LD42/61Y*+TXV | EL297UH135XV60D | R-454B | 55000 | 18 | 11 | 60000 | 50500 | 42500 | 8.45 | 1.8 | 217006455 | No | No | USA,Canada | N/A
SL22KLV-060-230A** | LD42/61Y*+TXV | SL280UH080NV60C | R-454B | 54500 | 20 | 11.5 | 60000 | 47500 | 41500 | 8.8 | 1.92 | 217006457 | No | No | USA | N/A
SL22KLV-060-230A** | LD42/61Y*+TXV | SL280UH090V60C | R-454B | 55500 | 19 | 11.7 | 60000 | 53500 | 40500 | 8.45 | 1.84 | 217006465 | No | No | USA | N/A
SL22KLV-060-230A** | LD42/61Y*+TXV | SL280UH090XV60C | R-454B | 55500 | 19 | 11.7 | 60000 | 53500 | 40500 | 8.45 | 1.84 | 217006473 | No | No | USA | N/A
SL22KLV-060-230A** | LD42/61Y*+TXV | SL280UH100NV60C | R-454B | 55500 | 20 | 11.5 | 60000 | 59000 | 41500 | 9.25 | 1.92 | 217006481 | No | No | USA | N/A
SL22KLV-060-230A** | LD42/61Y*+TXV | SL280UH110V60C | R-454B | 55500 | 19 | 11.5 | 60000 | 44500 | 41000 | 8.15 | 1.82 | 217006489 | No | No | USA | N/A
SL22KLV-060-230A** | LD42/61Y*+TXV | SL280UH110XV60C | R-454B | 55500 | 19 | 11.5 | 60000 | 44500 | 41000 | 8.15 | 1.82 | 217006497 | No | No | USA | N/A
SL22KLV-060-230A** | LD42/61Y*+TXV | SL280UH135V60D | R-454B | 55000 | 19 | 11 | 60000 | 50500 | 42500 | 8.45 | 1.8 | 217006505 | No | No | USA | N/A
SL22KLV-060-230A** | LD42/61Y*+TXV | SL297UH080NV60C | R-454B | 55500 | 19 | 11 | 60000 | 59000 | 42500 | 8.8 | 1.88 | 217006507 | No | No | USA,Canada | N/A
SL22KLV-060-230A** | LD42/61Y*+TXV | SLP99UH090XV60C | R-454B | 55500 | 19 | 11.5 | 60000 | 53500 | 41000 | 8.45 | 1.82 | 217006515 | No | No | USA,Canada | N/A
SL22KLV-060-230A** | LD42/61Y*+TXV | SLP99UH110XV60C | R-454B | 55500 | 19 | 11.5 | 60000 | 44500 | 41000 | 8.15 | 1.82 | 217006523 | No | No | USA,Canada | N/A
SL22KLV-060-230A** | LD42/61Y*+TXV | SLP99UH135XV60D | R-454B | 55000 | 19 | 11 | 60000 | 50500 | 42500 | 8.45 | 1.82 | 217006531 | No | No | USA,Canada | N/A
SL22KLV-060-230A** | LD42/61Z*+TXV | EL297UH090XV60C | R-454B | 55500 | 19 | 11.5 | 60000 | 53500 | 41000 | 8.45 | 1.82 | 217006438 | No | No | USA,Canada | N/A
SL22KLV-060-230A** | LD42/61Z*+TXV | EL297UH110XV60C | R-454B | 55500 | 19 | 11.5 | 60000 | 44500 | 41000 | 8.15 | 1.82 | 217006446 | No | No | USA,Canada | N/A
SL22KLV-060-230A** | LD42/61Z*+TXV | EL297UH135XV60D | R-454B | 55000 | 18 | 11 | 60000 | 50500 | 42500 | 8.45 | 1.8 | 217006454 | No | No | USA,Canada | N/A
SL22KLV-060-230A** | LD42/61Z*+TXV | SL280UH080NV60C | R-454B | 54500 | 20 | 11.5 | 60000 | 47500 | 41500 | 8.8 | 1.92 | 217006456 | No | No | USA | N/A
SL22KLV-060-230A** | LD42/61Z*+TXV | SL280UH090V60C | R-454B | 55500 | 19 | 11.7 | 60000 | 53500 | 40500 | 8.45 | 1.84 | 217006464 | No | No | USA | N/A
SL22KLV-060-230A** | LD42/61Z*+TXV | SL280UH090XV60C | R-454B | 55500 | 19 | 11.7 | 60000 | 53500 | 40500 | 8.45 | 1.84 | 217006472 | No | No | USA | N/A
SL22KLV-060-230A** | LD42/61Z*+TXV | SL280UH100NV60C | R-454B | 55500 | 20 | 11.5 | 60000 | 59000 | 41500 | 9.25 | 1.92 | 217006480 | No | No | USA | N/A
SL22KLV-060-230A** | LD42/61Z*+TXV | SL280UH110V60C | R-454B | 55500 | 19 | 11.5 | 60000 | 44500 | 41000 | 8.15 | 1.82 | 217006488 | No | No | USA | N/A
SL22KLV-060-230A** | LD42/61Z*+TXV | SL280UH110XV60C | R-454B | 55500 | 19 | 11.5 | 60000 | 44500 | 41000 | 8.15 | 1.82 | 217006496 | No | No | USA | N/A
SL22KLV-060-230A** | LD42/61Z*+TXV | SL280UH135V60D | R-454B | 55000 | 19 | 11 | 60000 | 50500 | 42500 | 8.45 | 1.8 | 217006504 | No | No | USA | N/A
SL22KLV-060-230A** | LD42/61Z*+TXV | SL297UH080NV60C | R-454B | 55500 | 19 | 11 | 60000 | 59000 | 42500 | 8.8 | 1.88 | 217006506 | No | No | USA,Canada | N/A
SL22KLV-060-230A** | LD42/61Z*+TXV | SLP99UH090XV60C | R-454B | 55500 | 19 | 11.5 | 60000 | 53500 | 41000 | 8.45 | 1.82 | 217006514 | No | No | USA,Canada | N/A
SL22KLV-060-230A** | LD42/61Z*+TXV | SLP99UH110XV60C | R-454B | 55500 | 19 | 11.5 | 60000 | 44500 | 41000 | 8.15 | 1.82 | 217006522 | No | No | USA,Canada | N/A
SL22KLV-060-230A** | LD42/61Z*+TXV | SLP99UH135XV60D | R-454B | 55000 | 19 | 11 | 60000 | 50500 | 42500 | 8.45 | 1.82 | 217006530 | No | No | USA,Canada | N/A
SL22KLV-060-230A** | LH40/61W*+TXV | EL297UH090XV60C | R-454B | 55500 | 19 | 11.5 | 60000 | 53500 | 41000 | 8.5 | 1.84 | 217006440 | No | No | USA,Canada | N/A
SL22KLV-060-230A** | LH40/61W*+TXV | EL297UH110XV60C | R-454B | 56000 | 19 | 11.5 | 60000 | 59000 | 42000 | 9.3 | 1.92 | 217006448 | No | No | USA,Canada | N/A
SL22KLV-060-230A** | LH40/61W*+TXV | SL280UH080NV60C | R-454B | 55000 | 21 | 11.7 | 60000 | 47500 | 41500 | 8.9 | 1.94 | 217006458 | No | No | USA | N/A
SL22KLV-060-230A** | LH40/61W*+TXV | SL280UH090V60C | R-454B | 56000 | 19 | 11.7 | 60000 | 59000 | 42000 | 9.3 | 1.92 | 217006466 | No | No | USA | N/A
SL22KLV-060-230A** | LH40/61W*+TXV | SL280UH090XV60C | R-454B | 56000 | 19 | 11.7 | 60000 | 59000 | 42000 | 9.3 | 1.92 | 217006474 | No | No | USA | N/A
SL22KLV-060-230A** | LH40/61W*+TXV | SL280UH100NV60C | R-454B | 56000 | 20 | 11.7 | 60000 | 59000 | 41500 | 9.4 | 1.94 | 217006482 | No | No | USA | N/A
SL22KLV-060-230A** | LH40/61W*+TXV | SL280UH110V60C | R-454B | 56000 | 19 | 11.5 | 60000 | 47500 | 42000 | 8.4 | 1.92 | 217006490 | No | No | USA | N/A
SL22KLV-060-230A** | LH40/61W*+TXV | SL280UH110XV60C | R-454B | 56000 | 19 | 11.5 | 60000 | 47500 | 42000 | 8.4 | 1.92 | 217006498 | No | No | USA | N/A
SL22KLV-060-230A** | LH40/61W*+TXV | SL297UH080NV60C | R-454B | 56000 | 19 | 11 | 60000 | 59000 | 42500 | 8.9 | 1.9 | 217006508 | No | No | USA,Canada | N/A
SL22KLV-060-230A** | LH40/61W*+TXV | SLP99UH090XV60C | R-454B | 55500 | 19 | 11.5 | 60000 | 53500 | 41000 | 8.5 | 1.84 | 217006516 | No | No | USA,Canada | N/A
SL22KLV-060-230A** | LH40/61W*+TXV | SLP99UH110XV60C | R-454B | 56000 | 19 | 11.5 | 60000 | 59000 | 42000 | 9.3 | 1.92 | 217006524 | No | No | USA,Canada | N/A
SL22KLV-060-230A** | LH42/62W*+TXV | EL297UH090XV60C | R-454B | 56000 | 20 | 11.5 | 60000 | 47000 | 42000 | 8.5 | 1.94 | 217006444 | No | No | USA,Canada | N/A
SL22KLV-060-230A** | LH42/62W*+TXV | EL297UH110XV60C | R-454B | 56000 | 20 | 11.5 | 60000 | 59000 | 42000 | 9.4 | 1.94 | 217006452 | No | No | USA,Canada | N/A
SL22KLV-060-230A** | LH42/62W*+TXV | SL280UH080NV60C | R-454B | 55000 | 21 | 11.7 | 60000 | 47500 | 41500 | 9 | 1.96 | 217006462 | No | No | USA | N/A
SL22KLV-060-230A** | LH42/62W*+TXV | SL280UH090V60C | R-454B | 56000 | 20 | 11.7 | 60000 | 59000 | 42000 | 9.4 | 1.94 | 217006470 | No | No | USA | N/A
SL22KLV-060-230A** | LH42/62W*+TXV | SL280UH090XV60C | R-454B | 56000 | 20 | 11.7 | 60000 | 59000 | 42000 | 9.4 | 1.94 | 217006478 | No | No | USA | N/A
SL22KLV-060-230A** | LH42/62W*+TXV | SL280UH100NV60C | R-454B | 56000 | 20 | 11.7 | 60000 | 59000 | 41500 | 9.5 | 1.96 | 217006486 | No | No | USA | N/A
SL22KLV-060-230A** | LH42/62W*+TXV | SL280UH110V60C | R-454B | 56000 | 20 | 11.5 | 60000 | 47500 | 42000 | 8.5 | 1.94 | 217006494 | No | No | USA | N/A
SL22KLV-060-230A** | LH42/62W*+TXV | SL280UH110XV60C | R-454B | 56000 | 20 | 11.5 | 60000 | 47500 | 42000 | 8.5 | 1.94 | 217006502 | No | No | USA | N/A
SL22KLV-060-230A** | LH42/62W*+TXV | SL297UH080NV60C | R-454B | 56000 | 19 | 11 | 60000 | 59000 | 42500 | 9 | 1.92 | 217006512 | No | No | USA,Canada | N/A
SL22KLV-060-230A** | LH42/62W*+TXV | SLP99UH090XV60C | R-454B | 56000 | 20 | 11.5 | 60000 | 47000 | 42000 | 8.5 | 1.94 | 217006520 | No | No | USA,Canada | N/A
SL22KLV-060-230A** | LH42/62W*+TXV | SLP99UH110XV60C | R-454B | 56000 | 20 | 11.5 | 60000 | 59000 | 42000 | 9.4 | 1.94 | 217006528 | No | No | USA,Canada | N/A
SL22KLV-060-230A** | LP42/62W*+TXV | EL297UH090XV60C | R-454B | 56000 | 20 | 11.5 | 60000 | 47000 | 42000 | 8.5 | 1.94 | 217006445 | No | No | USA,Canada | N/A
SL22KLV-060-230A** | LP42/62W*+TXV | EL297UH110XV60C | R-454B | 56000 | 20 | 11.5 | 60000 | 59000 | 42000 | 9.4 | 1.94 | 217006453 | No | No | USA,Canada | N/A
SL22KLV-060-230A** | LP42/62W*+TXV | SL280UH080NV60C | R-454B | 55000 | 21 | 11.7 | 60000 | 47500 | 41500 | 9 | 1.96 | 217006463 | No | No | USA | N/A
SL22KLV-060-230A** | LP42/62W*+TXV | SL280UH090V60C | R-454B | 56000 | 20 | 11.7 | 60000 | 59000 | 42000 | 9.4 | 1.94 | 217006471 | No | No | USA | N/A
SL22KLV-060-230A** | LP42/62W*+TXV | SL280UH090XV60C | R-454B | 56000 | 20 | 11.7 | 60000 | 59000 | 42000 | 9.4 | 1.94 | 217006479 | No | No | USA | N/A
SL22KLV-060-230A** | LP42/62W*+TXV | SL280UH100NV60C | R-454B | 56000 | 20 | 11.7 | 60000 | 59000 | 41500 | 9.5 | 1.96 | 217006487 | No | No | USA | N/A
SL22KLV-060-230A** | LP42/62W*+TXV | SL280UH110V60C | R-454B | 56000 | 20 | 11.5 | 60000 | 47500 | 42000 | 8.5 | 1.94 | 217006495 | No | No | USA | N/A
SL22KLV-060-230A** | LP42/62W*+TXV | SL280UH110XV60C | R-454B | 56000 | 20 | 11.5 | 60000 | 47500 | 42000 | 8.5 | 1.94 | 217006503 | No | No | USA | N/A
SL22KLV-060-230A** | LP42/62W*+TXV | SL297UH080NV60C | R-454B | 56000 | 19 | 11 | 60000 | 59000 | 42500 | 9 | 1.92 | 217006513 | No | No | USA,Canada | N/A
SL22KLV-060-230A** | LP42/62W*+TXV | SLP99UH090XV60C | R-454B | 56000 | 20 | 11.5 | 60000 | 47000 | 42000 | 8.5 | 1.94 | 217006521 | No | No | USA,Canada | N/A
SL22KLV-060-230A** | LP42/62W*+TXV | SLP99UH110XV60C | R-454B | 56000 | 20 | 11.5 | 60000 | 59000 | 42000 | 9.4 | 1.94 | 217006529 | No | No | USA,Canada | N/A