## HP_Master
HEAT PUMPS
AHRI SYSTEM MATCHES - LENNOX OUTDOOR + ADP INDOOR
PRODUCT SPECIFICATIONS | [11 empty] | Bulletin No. 210860 July 2026a
Supersedes All Previous Versions
COIL LEGEND - +TXV = Thermal Expansion Valve
NOTE - All ratings include the use of a blower Time Delay Function.
Ratings are AHRI certified to AHRI Standard 210/240 (with 25 ft. of connecting refrigerant lines); • Cooling Ratings - 95°F outdoor air temperature and 80 °F db/67° F wb entering indoor coil air. • High Temperature Heating Ratings - 47° F db/43° F wb outdoor air temperature and 70 °F db entering indoor coil air. • Low Temperature Heating Ratings - 17 °F db/15° F wb outdoor air temperature and 70 °F db entering indoor coil air. When used with gas furnaces, a dual-fuel control, a control system with dual-fuel capabilities, or a thermostat with dual-fuel capabilities must be used (ordered extra). To convert HSPF from Region IV to Region V - Divide by 1.15.
AHRI SYSTEM MATCHES
NOTE - For the latest up-to-date system matches please visit www.LennoxPros.com or the AHRI web site at http://www.ahridirectory.org
Model No. | Coil or Air Handler | Furnace | Refrig. | Cooling Capacity | SEER2 | EER2 | High Heat Capacity (47°F) | Low Heat Capacity (17°F) | Low Heat Capacity (5°F) | HSPF2 (IV) | Heating COP (5°F) | AHRI Reference | Energy Star | Sold in ? | Cold Climate?
EL16KP1-018-230A** | L*18/30Z+TXV+TD | EL195UH040NE36B | R-454B | 18000 | 16 | 14 | 15900 | 9400 | 7400 | 7.5 | 1.88 | 218630939 | No | USA,Canada | N/A
EL16KP1-018-230A** | L*18/30Z+TXV+TD | EL195UH060NE36B | R-454B | 18000 | 16 | 14 | 16200 | 9400 | 7500 | 7.5 | 1.92 | 218630940 | No | USA,Canada | N/A
EL16KP1-018-230A** | L*18/30Z+TXV+TD | SL297UH040NV36B | R-454B | 18000 | 16 | 14 | 16100 | 9400 | 7500 | 7.5 | 1.92 | 218630941 | No | USA,Canada | N/A
EL16KP1-018-230A** | L*18/30Z+TXV+TD | SL297UH060NV36B | R-454B | 18000 | 16 | 14 | 16000 | 9400 | 7400 | 7.5 | 1.9 | 218630942 | No | USA,Canada | N/A
EL16KP1-018-230A** | L*18/36T*+TXV | EL180UH040NE36A | R-454B | 18000 | 15.2 | 13.5 | 15900 | 9900 | 7600 | 7.8 | 1.94 | 216967484 | No | USA | N/A
EL16KP1-018-230A** | L*18/36T*+TXV | EL180UH060NE36A | R-454B | 18000 | 16 | 13.5 | 15800 | 9400 | 7400 | 7.5 | 1.9 | 216967491 | No | USA | N/A
EL16KP1-018-230A** | L*18/36T*+TXV | EL195UH040NE36B | R-454B | 18000 | 16 | 13.5 | 15900 | 9400 | 7400 | 7.5 | 1.88 | 216975034 | No | USA,Canada | N/A
EL16KP1-018-230A** | L*18/36T*+TXV | EL195UH060NE36B | R-454B | 18000 | 16 | 13.5 | 16200 | 9400 | 7500 | 7.5 | 1.92 | 216975045 | No | USA,Canada | N/A
EL16KP1-018-230A** | L*18/36T*+TXV | SL280UH060NV36A | R-454B | 18000 | 16 | 14 | 16000 | 9300 | 7400 | 7.5 | 1.92 | 216967498 | No | USA | N/A
EL16KP1-018-230A** | L*18/36T*+TXV | SL297UH040NV36B | R-454B | 18000 | 16 | 13.5 | 16100 | 9400 | 7500 | 7.5 | 1.92 | 216975054 | No | USA,Canada | N/A
EL16KP1-018-230A** | L*18/36T*+TXV | SL297UH060NV36B | R-454B | 18000 | 16 | 13.5 | 16000 | 9400 | 7400 | 7.5 | 1.9 | 216975065 | No | USA,Canada | N/A
EL16KP1-018-230A** | L*18/36V*+TXV | EL180UH040NE36A | R-454B | 18000 | 15.2 | 13.5 | 15900 | 9900 | 7600 | 7.8 | 1.94 | 216967483 | No | USA | N/A
EL16KP1-018-230A** | L*18/36V*+TXV | EL180UH060NE36A | R-454B | 18000 | 16 | 13.5 | 15800 | 9400 | 7400 | 7.5 | 1.9 | 216967490 | No | USA | N/A
EL16KP1-018-230A** | L*18/36V*+TXV | EL195UH040NE36B | R-454B | 18000 | 16 | 13.5 | 15900 | 9400 | 7400 | 7.5 | 1.88 | 216975033 | No | USA,Canada | N/A
EL16KP1-018-230A** | L*18/36V*+TXV | EL195UH060NE36B | R-454B | 18000 | 16 | 13.5 | 16200 | 9400 | 7500 | 7.5 | 1.92 | 216975044 | No | USA,Canada | N/A
EL16KP1-018-230A** | L*18/36V*+TXV | EL196UH030XE36B | R-454B | 18000 | 15.2 | 13 | 16300 | 9600 | 7600 | 7.5 | 1.88 | 217186353 | No | USA,Canada | N/A
EL16KP1-018-230A** | L*18/36V*+TXV | EL196UH045XE36B | R-454B | 18000 | 16 | 13.5 | 15900 | 9400 | 7400 | 7.5 | 1.88 | 217186358 | No | USA,Canada | N/A
EL16KP1-018-230A** | L*18/36V*+TXV | EL196UH070XE36B | R-454B | 18000 | 16 | 13.5 | 16000 | 9400 | 7400 | 7.5 | 1.88 | 217186363 | No | USA,Canada | N/A
EL16KP1-018-230A** | L*18/36V*+TXV | EL280UH045E36A | R-454B | 18000 | 15.2 | 13.5 | 16200 | 10100 | 7700 | 7.8 | 1.92 | 217183341 | No | USA | N/A
EL16KP1-018-230A** | L*18/36V*+TXV | EL280UH070E36A | R-454B | 18000 | 16 | 14 | 16100 | 9400 | 7400 | 7.5 | 1.9 | 217183347 | No | USA | N/A
EL16KP1-018-230A** | L*18/36V*+TXV | EL280UH070XE36A | R-454B | 18000 | 16 | 14 | 16100 | 9400 | 7400 | 7.5 | 1.9 | 217183353 | No | USA | N/A
EL16KP1-018-230A** | L*18/36V*+TXV | EL280UH090E36B | R-454B | 18000 | 16 | 13.5 | 16000 | 9400 | 7500 | 7.5 | 1.92 | 217183358 | No | USA | N/A
EL16KP1-018-230A** | L*18/36V*+TXV | EL297UH045XE36B | R-454B | 18000 | 16 | 13.5 | 16000 | 9400 | 7400 | 7.5 | 1.9 | 217186368 | No | USA,Canada | N/A
EL16KP1-018-230A** | L*18/36V*+TXV | EL297UH045XV36B | R-454B | 18000 | 16 | 13.5 | 16100 | 9400 | 7500 | 7.5 | 1.92 | 217186373 | No | USA,Canada | N/A
EL16KP1-018-230A** | L*18/36V*+TXV | EL297UH070XE36B | R-454B | 18000 | 16 | 13.5 | 15900 | 9400 | 7400 | 7.5 | 1.9 | 217186378 | No | USA,Canada | N/A
EL16KP1-018-230A** | L*18/36V*+TXV | EL297UH070XV36B | R-454B | 18000 | 16 | 13.5 | 16000 | 9400 | 7400 | 7.5 | 1.9 | 217186383 | No | USA,Canada | N/A
EL16KP1-018-230A** | L*18/36V*+TXV | ML180UH030V36A | R-454B | 18000 | 16 | 13.5 | 16000 | 9900 | 7500 | 7.8 | 1.92 | 217183364 | No | USA | N/A
EL16KP1-018-230A** | L*18/36V*+TXV | ML180UH045E36A | R-454B | 18000 | 16 | 14 | 15900 | 9300 | 7400 | 7.5 | 1.92 | 217183370 | No | USA | N/A
EL16KP1-018-230A** | L*18/36V*+TXV | ML180UH045V36A | R-454B | 18000 | 16 | 14 | 15900 | 9900 | 7500 | 7.8 | 1.94 | 217183376 | No | USA | N/A
EL16KP1-018-230A** | L*18/36V*+TXV | ML180UH045XE36A | R-454B | 18000 | 16 | 14 | 15900 | 9300 | 7400 | 7.5 | 1.92 | 217183382 | No | USA | N/A
EL16KP1-018-230A** | L*18/36V*+TXV | ML180UH070E36A | R-454B | 18000 | 16 | 14 | 16000 | 9400 | 7400 | 7.5 | 1.92 | 217183388 | No | USA | N/A
EL16KP1-018-230A** | L*18/36V*+TXV | ML180UH070E36B | R-454B | 18000 | 16 | 14 | 16000 | 9400 | 7400 | 7.5 | 1.92 | 217183393 | No | USA | N/A
EL16KP1-018-230A** | L*18/36V*+TXV | ML180UH070V36A | R-454B | 18000 | 16 | 14 | 15900 | 9300 | 7400 | 7.5 | 1.92 | 217183399 | No | USA | N/A
EL16KP1-018-230A** | L*18/36V*+TXV | ML180UH070V36B | R-454B | 18000 | 16 | 14 | 15800 | 9300 | 7300 | 7.5 | 1.92 | 217183404 | No | USA | N/A
EL16KP1-018-230A** | L*18/36V*+TXV | ML180UH070XE36A | R-454B | 18000 | 16 | 14 | 16000 | 9400 | 7400 | 7.5 | 1.92 | 217183410 | No | USA | N/A
EL16KP1-018-230A** | L*18/36V*+TXV | ML180UH070XE36B | R-454B | 18000 | 16 | 14 | 16000 | 9400 | 7400 | 7.5 | 1.92 | 217183415 | No | USA | N/A
EL16KP1-018-230A** | L*18/36V*+TXV | ML193UH030XE36B | R-454B | 18000 | 16 | 13.5 | 16200 | 9500 | 7500 | 7.5 | 1.9 | 217183420 | No | USA | N/A
EL16KP1-018-230A** | L*18/36V*+TXV | ML193UH045XE36B | R-454B | 18000 | 16 | 13.5 | 16100 | 9400 | 7500 | 7.5 | 1.92 | 217183425 | No | USA | N/A
EL16KP1-018-230A** | L*18/36V*+TXV | ML193UH070XE36B | R-454B | 18000 | 16 | 13.5 | 16000 | 9400 | 7400 | 7.5 | 1.9 | 217183430 | No | USA | N/A
EL16KP1-018-230A** | L*18/36V*+TXV | ML196UH030XE36B | R-454B | 18000 | 15.2 | 13 | 16300 | 9600 | 7600 | 7.5 | 1.88 | 217186388 | No | USA,Canada | N/A
EL16KP1-018-230A** | L*18/36V*+TXV | ML196UH045XE36B | R-454B | 18000 | 16 | 13.5 | 15900 | 9400 | 7400 | 7.5 | 1.88 | 217186393 | No | USA,Canada | N/A
EL16KP1-018-230A** | L*18/36V*+TXV | ML196UH070XE36B | R-454B | 18000 | 16 | 13.5 | 16200 | 9400 | 7500 | 7.5 | 1.9 | 217186398 | No | USA,Canada | N/A
EL16KP1-018-230A** | L*18/36V*+TXV | ML296UH045XV36B | R-454B | 18000 | 16 | 13.5 | 15900 | 9400 | 7400 | 7.5 | 1.9 | 217186403 | No | USA,Canada | N/A
EL16KP1-018-230A** | L*18/36V*+TXV | ML296UH070XV36B | R-454B | 18000 | 16 | 13.5 | 15900 | 9400 | 7400 | 7.5 | 1.9 | 217186408 | No | USA,Canada | N/A
EL16KP1-018-230A** | L*18/36V*+TXV | SL280UH060NV36A | R-454B | 18000 | 16 | 14 | 16000 | 9300 | 7400 | 7.5 | 1.92 | 216967497 | No | USA | N/A
EL16KP1-018-230A** | L*18/36V*+TXV | SL280UH070V36A | R-454B | 18000 | 16 | 13.5 | 16100 | 10000 | 7600 | 7.8 | 1.92 | 217183436 | No | USA | N/A
EL16KP1-018-230A** | L*18/36V*+TXV | SL280UH070XV36A | R-454B | 18000 | 16 | 13.5 | 16100 | 10000 | 7600 | 7.8 | 1.92 | 217183442 | No | USA | N/A
EL16KP1-018-230A** | L*18/36V*+TXV | SL280UH090V36B | R-454B | 18000 | 16 | 14 | 15900 | 9300 | 7400 | 7.5 | 1.92 | 217183447 | No | USA | N/A
EL16KP1-018-230A** | L*18/36V*+TXV | SL297UH040NV36B | R-454B | 18000 | 16 | 13.5 | 16100 | 9400 | 7500 | 7.5 | 1.92 | 216975053 | No | USA,Canada | N/A
EL16KP1-018-230A** | L*18/36V*+TXV | SL297UH060NV36B | R-454B | 18000 | 16 | 13.5 | 16000 | 9400 | 7400 | 7.5 | 1.9 | 216975064 | No | USA,Canada | N/A
EL16KP1-018-230A** | L*18/36V*+TXV | SLP99UH070XV36B | R-454B | 18000 | 16 | 14 | 15900 | 9300 | 7400 | 7.5 | 1.92 | 217186413 | No | USA,Canada | N/A
EL16KP1-018-230A** | L*19/36U*+TXV | EL180UH040NE36A | R-454B | 18000 | 15.2 | 13.5 | 15900 | 9900 | 7600 | 7.8 | 1.94 | 216967485 | No | USA | N/A
EL16KP1-018-230A** | L*19/36U*+TXV | EL180UH060NE36A | R-454B | 18000 | 16 | 14 | 15800 | 9400 | 7400 | 7.5 | 1.9 | 216967492 | No | USA | N/A
EL16KP1-018-230A** | L*19/36U*+TXV | EL195UH040NE36B | R-454B | 18000 | 16 | 14 | 15900 | 9400 | 7400 | 7.5 | 1.88 | 216975036 | No | USA,Canada | N/A
EL16KP1-018-230A** | L*19/36U*+TXV | EL195UH060NE36B | R-454B | 18000 | 16 | 14 | 16200 | 9400 | 7500 | 7.5 | 1.92 | 216975047 | No | USA,Canada | N/A
EL16KP1-018-230A** | L*19/36U*+TXV | EL196UH030XE36B | R-454B | 18000 | 15.2 | 13.5 | 16300 | 9600 | 7600 | 7.5 | 1.88 | 217186355 | No | USA,Canada | N/A
EL16KP1-018-230A** | L*19/36U*+TXV | EL196UH045XE36B | R-454B | 18000 | 16 | 13.5 | 15900 | 9400 | 7400 | 7.5 | 1.88 | 217186360 | No | USA,Canada | N/A
EL16KP1-018-230A** | L*19/36U*+TXV | EL196UH070XE36B | R-454B | 18000 | 16 | 13.5 | 16000 | 9400 | 7400 | 7.5 | 1.88 | 217186365 | No | USA,Canada | N/A
EL16KP1-018-230A** | L*19/36U*+TXV | EL280UH045E36A | R-454B | 18000 | 15.2 | 13.5 | 16200 | 10100 | 7700 | 7.8 | 1.92 | 217183342 | No | USA | N/A
EL16KP1-018-230A** | L*19/36U*+TXV | EL280UH070E36A | R-454B | 18000 | 16 | 14 | 16100 | 10000 | 7600 | 7.8 | 1.96 | 217183348 | No | USA | N/A
EL16KP1-018-230A** | L*19/36U*+TXV | EL280UH070XE36A | R-454B | 18000 | 16 | 14 | 16100 | 10000 | 7600 | 7.8 | 1.96 | 217183354 | No | USA | N/A
EL16KP1-018-230A** | L*19/36U*+TXV | EL280UH090E36B | R-454B | 18000 | 16 | 14 | 16000 | 9400 | 7500 | 7.5 | 1.92 | 217183360 | No | USA | N/A
EL16KP1-018-230A** | L*19/36U*+TXV | EL297UH045XE36B | R-454B | 18000 | 16 | 14 | 16000 | 9400 | 7400 | 7.5 | 1.9 | 217186370 | No | USA,Canada | N/A
EL16KP1-018-230A** | L*19/36U*+TXV | EL297UH045XV36B | R-454B | 18000 | 16 | 14 | 16100 | 9400 | 7500 | 7.5 | 1.92 | 217186375 | No | USA,Canada | N/A
EL16KP1-018-230A** | L*19/36U*+TXV | EL297UH070XE36B | R-454B | 18000 | 16 | 14 | 15900 | 9400 | 7400 | 7.5 | 1.9 | 217186380 | No | USA,Canada | N/A
EL16KP1-018-230A** | L*19/36U*+TXV | EL297UH070XV36B | R-454B | 18000 | 16 | 14 | 16000 | 9400 | 7400 | 7.5 | 1.9 | 217186385 | No | USA,Canada | N/A
EL16KP1-018-230A** | L*19/36U*+TXV | ML180UH030V36A | R-454B | 18000 | 16 | 14 | 16000 | 9900 | 7500 | 7.8 | 1.92 | 217183365 | No | USA | N/A
EL16KP1-018-230A** | L*19/36U*+TXV | ML180UH045E36A | R-454B | 18000 | 16 | 14 | 16000 | 9900 | 7500 | 7.8 | 1.94 | 217183371 | No | USA | N/A
EL16KP1-018-230A** | L*19/36U*+TXV | ML180UH045V36A | R-454B | 18000 | 16 | 14 | 15900 | 9900 | 7500 | 7.8 | 1.94 | 217183377 | No | USA | N/A
EL16KP1-018-230A** | L*19/36U*+TXV | ML180UH045XE36A | R-454B | 18000 | 16 | 14 | 16000 | 9900 | 7500 | 7.8 | 1.94 | 217183383 | No | USA | N/A
EL16KP1-018-230A** | L*19/36U*+TXV | ML180UH070E36A | R-454B | 18000 | 16 | 14 | 16000 | 10000 | 7600 | 7.8 | 1.96 | 217183389 | No | USA | N/A
EL16KP1-018-230A** | L*19/36U*+TXV | ML180UH070E36B | R-454B | 18000 | 16 | 14 | 16000 | 9400 | 7400 | 7.5 | 1.92 | 217183395 | No | USA | N/A
EL16KP1-018-230A** | L*19/36U*+TXV | ML180UH070V36A | R-454B | 18000 | 16 | 14 | 16000 | 9900 | 7600 | 7.8 | 1.96 | 217183400 | No | USA | N/A
EL16KP1-018-230A** | L*19/36U*+TXV | ML180UH070V36B | R-454B | 18000 | 16 | 14.5 | 15800 | 9300 | 7300 | 7.5 | 1.92 | 217183406 | No | USA | N/A
EL16KP1-018-230A** | L*19/36U*+TXV | ML180UH070XE36A | R-454B | 18000 | 16 | 14 | 16000 | 10000 | 7600 | 7.8 | 1.96 | 217183411 | No | USA | N/A
EL16KP1-018-230A** | L*19/36U*+TXV | ML180UH070XE36B | R-454B | 18000 | 16 | 14 | 16000 | 9400 | 7400 | 7.5 | 1.92 | 217183417 | No | USA | N/A
EL16KP1-018-230A** | L*19/36U*+TXV | ML193UH030XE36B | R-454B | 18000 | 16 | 14 | 16200 | 9500 | 7500 | 7.5 | 1.9 | 217183422 | No | USA | N/A
EL16KP1-018-230A** | L*19/36U*+TXV | ML193UH045XE36B | R-454B | 18000 | 16 | 14 | 16100 | 9400 | 7500 | 7.5 | 1.92 | 217183427 | No | USA | N/A
EL16KP1-018-230A** | L*19/36U*+TXV | ML193UH070XE36B | R-454B | 18000 | 16 | 14 | 16000 | 9400 | 7400 | 7.5 | 1.9 | 217183432 | No | USA | N/A
EL16KP1-018-230A** | L*19/36U*+TXV | ML196UH030XE36B | R-454B | 18000 | 15.2 | 13.5 | 16300 | 9600 | 7600 | 7.5 | 1.88 | 217186390 | No | USA,Canada | N/A
EL16KP1-018-230A** | L*19/36U*+TXV | ML196UH045XE36B | R-454B | 18000 | 16 | 13.5 | 15900 | 9400 | 7400 | 7.5 | 1.88 | 217186395 | No | USA,Canada | N/A
EL16KP1-018-230A** | L*19/36U*+TXV | ML196UH070XE36B | R-454B | 18000 | 16 | 14 | 16200 | 9400 | 7500 | 7.5 | 1.9 | 217186400 | No | USA,Canada | N/A
EL16KP1-018-230A** | L*19/36U*+TXV | ML296UH045XV36B | R-454B | 18000 | 16 | 14 | 15900 | 9400 | 7400 | 7.5 | 1.9 | 217186405 | No | USA,Canada | N/A
EL16KP1-018-230A** | L*19/36U*+TXV | ML296UH070XV36B | R-454B | 18000 | 16 | 14 | 15900 | 9400 | 7400 | 7.5 | 1.9 | 217186410 | No | USA,Canada | N/A
EL16KP1-018-230A** | L*19/36U*+TXV | SL280UH060NV36A | R-454B | 18000 | 16 | 14 | 16000 | 10000 | 7600 | 7.8 | 1.96 | 216967499 | No | USA | N/A
EL16KP1-018-230A** | L*19/36U*+TXV | SL280UH070V36A | R-454B | 18000 | 16 | 14 | 16100 | 9400 | 7500 | 7.5 | 1.92 | 217183437 | No | USA | N/A
EL16KP1-018-230A** | L*19/36U*+TXV | SL280UH070XV36A | R-454B | 18000 | 16 | 14 | 16100 | 9400 | 7500 | 7.5 | 1.92 | 217183443 | No | USA | N/A
EL16KP1-018-230A** | L*19/36U*+TXV | SL280UH090V36B | R-454B | 18000 | 16 | 14 | 15900 | 9300 | 7600 | 7.5 | 1.98 | 217183449 | No | USA | N/A
EL16KP1-018-230A** | L*19/36U*+TXV | SL297UH040NV36B | R-454B | 18000 | 16 | 14 | 16100 | 9400 | 7500 | 7.5 | 1.92 | 216975056 | No | USA,Canada | N/A
EL16KP1-018-230A** | L*19/36U*+TXV | SL297UH060NV36B | R-454B | 18000 | 16 | 14 | 16000 | 9400 | 7400 | 7.5 | 1.9 | 216975067 | No | USA,Canada | N/A
EL16KP1-018-230A** | L*19/36U*+TXV | SLP99UH070XV36B | R-454B | 18000 | 16 | 14 | 15900 | 9300 | 7400 | 7.5 | 1.92 | 217186415 | No | USA,Canada | N/A
EL16KP1-018-230A** | L*19/36U+TXV | EL180UH040NE36A | R-454B | 18000 | 15.2 | 13.5 | 15900 | 9900 | 7600 | 7.8 | 1.94 | 218387760 | No | USA | N/A
EL16KP1-018-230A** | L*19/36U+TXV | EL180UH060NE36A | R-454B | 18000 | 16 | 14 | 15800 | 9400 | 7400 | 7.5 | 1.9 | 218387762 | No | USA | N/A
EL16KP1-018-230A** | L*19/36U+TXV | EL195UH040NE36B | R-454B | 18000 | 16 | 14 | 15900 | 9400 | 7400 | 7.5 | 1.88 | 218387764 | No | USA,Canada | N/A
EL16KP1-018-230A** | L*19/36U+TXV | EL195UH060NE36B | R-454B | 18000 | 16 | 14 | 16200 | 9400 | 7500 | 7.5 | 1.92 | 218387765 | No | USA,Canada | N/A
EL16KP1-018-230A** | L*19/36U+TXV | EL196UH030XE36B | R-454B | 18000 | 15.2 | 13.5 | 16300 | 9600 | 7600 | 7.5 | 1.88 | 218387766 | No | USA,Canada | N/A
EL16KP1-018-230A** | L*19/36U+TXV | EL196UH045XE36B | R-454B | 18000 | 16 | 13.5 | 15900 | 9400 | 7400 | 7.5 | 1.88 | 218387767 | No | USA,Canada | N/A
EL16KP1-018-230A** | L*19/36U+TXV | EL196UH070XE36B | R-454B | 18000 | 16 | 13.5 | 16000 | 9400 | 7400 | 7.5 | 1.88 | 218387768 | No | USA,Canada | N/A
EL16KP1-018-230A** | L*19/36U+TXV | EL280UH045E36A | R-454B | 18000 | 15.2 | 13.5 | 16200 | 10100 | 7700 | 7.8 | 1.92 | 218387769 | No | USA | N/A
EL16KP1-018-230A** | L*19/36U+TXV | EL280UH070E36A | R-454B | 18000 | 16 | 14 | 16100 | 10000 | 7600 | 7.8 | 1.96 | 218387771 | No | USA | N/A
EL16KP1-018-230A** | L*19/36U+TXV | EL280UH070XE36A | R-454B | 18000 | 16 | 14 | 16100 | 10000 | 7600 | 7.8 | 1.96 | 218387773 | No | USA | N/A
EL16KP1-018-230A** | L*19/36U+TXV | EL280UH090E36B | R-454B | 18000 | 16 | 14 | 16000 | 9400 | 7500 | 7.5 | 1.92 | 218387776 | No | USA | N/A
EL16KP1-018-230A** | L*19/36U+TXV | EL297UH045XE36B | R-454B | 18000 | 16 | 14 | 16000 | 9400 | 7400 | 7.5 | 1.9 | 218387781 | No | USA,Canada | N/A
EL16KP1-018-230A** | L*19/36U+TXV | EL297UH045XV36B | R-454B | 18000 | 16 | 14 | 16100 | 9400 | 7500 | 7.5 | 1.92 | 218387782 | No | USA,Canada | N/A
EL16KP1-018-230A** | L*19/36U+TXV | EL297UH070XE36B | R-454B | 18000 | 16 | 14 | 15900 | 9400 | 7400 | 7.5 | 1.9 | 218387783 | No | USA,Canada | N/A
EL16KP1-018-230A** | L*19/36U+TXV | EL297UH070XV36B | R-454B | 18000 | 16 | 14 | 16000 | 9400 | 7400 | 7.5 | 1.9 | 218387784 | No | USA,Canada | N/A
EL16KP1-018-230A** | L*19/36U+TXV | ML180UH030V36A | R-454B | 18000 | 16 | 14 | 16000 | 9900 | 7500 | 7.8 | 1.92 | 218387786 | No | USA | N/A
EL16KP1-018-230A** | L*19/36U+TXV | ML180UH045E36A | R-454B | 18000 | 16 | 14 | 16000 | 9900 | 7500 | 7.8 | 1.94 | 218387788 | No | USA | N/A
EL16KP1-018-230A** | L*19/36U+TXV | ML180UH045V36A | R-454B | 18000 | 16 | 14 | 15900 | 9900 | 7500 | 7.8 | 1.94 | 218387790 | No | USA | N/A
EL16KP1-018-230A** | L*19/36U+TXV | ML180UH045XE36A | R-454B | 18000 | 16 | 14 | 16000 | 9900 | 7500 | 7.8 | 1.94 | 218387792 | No | USA | N/A
EL16KP1-018-230A** | L*19/36U+TXV | ML180UH070E36A | R-454B | 18000 | 16 | 14 | 16000 | 10000 | 7600 | 7.8 | 1.96 | 218387794 | No | USA | N/A
EL16KP1-018-230A** | L*19/36U+TXV | ML180UH070E36B | R-454B | 18000 | 16 | 14 | 16000 | 9400 | 7400 | 7.5 | 1.92 | 218387796 | No | USA | N/A
EL16KP1-018-230A** | L*19/36U+TXV | ML180UH070V36A | R-454B | 18000 | 16 | 14 | 16000 | 9900 | 7600 | 7.8 | 1.96 | 218387797 | No | USA | N/A
EL16KP1-018-230A** | L*19/36U+TXV | ML180UH070V36B | R-454B | 18000 | 16 | 14.5 | 15800 | 9300 | 7300 | 7.5 | 1.92 | 218387799 | No | USA | N/A
EL16KP1-018-230A** | L*19/36U+TXV | ML180UH070XE36A | R-454B | 18000 | 16 | 14 | 16000 | 10000 | 7600 | 7.8 | 1.96 | 218387800 | No | USA | N/A
EL16KP1-018-230A** | L*19/36U+TXV | ML180UH070XE36B | R-454B | 18000 | 16 | 14 | 16000 | 9400 | 7400 | 7.5 | 1.92 | 218387802 | No | USA | N/A
EL16KP1-018-230A** | L*19/36U+TXV | ML193UH030XE36B | R-454B | 18000 | 16 | 14 | 16200 | 9500 | 7500 | 7.5 | 1.9 | 218387805 | No | USA | N/A
EL16KP1-018-230A** | L*19/36U+TXV | ML193UH045XE36B | R-454B | 18000 | 16 | 14 | 16100 | 9400 | 7500 | 7.5 | 1.92 | 218387806 | No | USA | N/A
EL16KP1-018-230A** | L*19/36U+TXV | ML193UH070XE36B | R-454B | 18000 | 16 | 14 | 16000 | 9400 | 7400 | 7.5 | 1.9 | 218387807 | No | USA | N/A
EL16KP1-018-230A** | L*19/36U+TXV | ML196UH030XE36B | R-454B | 18000 | 15.2 | 13.5 | 16300 | 9600 | 7600 | 7.5 | 1.88 | 218387809 | No | USA,Canada | N/A
EL16KP1-018-230A** | L*19/36U+TXV | ML196UH045XE36B | R-454B | 18000 | 16 | 13.5 | 15900 | 9400 | 7400 | 7.5 | 1.88 | 218387810 | No | USA,Canada | N/A
EL16KP1-018-230A** | L*19/36U+TXV | ML196UH070XE36B | R-454B | 18000 | 16 | 14 | 16200 | 9400 | 7500 | 7.5 | 1.9 | 218387811 | No | USA,Canada | N/A
EL16KP1-018-230A** | L*19/36U+TXV | ML296UH045XV36B | R-454B | 18000 | 16 | 14 | 15900 | 9400 | 7400 | 7.5 | 1.9 | 218387813 | No | USA,Canada | N/A
EL16KP1-018-230A** | L*19/36U+TXV | ML296UH070XV36B | R-454B | 18000 | 16 | 14 | 15900 | 9400 | 7400 | 7.5 | 1.9 | 218387814 | No | USA,Canada | N/A
EL16KP1-018-230A** | L*19/36U+TXV | SL280UH060NV36A | R-454B | 18000 | 16 | 14 | 16000 | 10000 | 7600 | 7.8 | 1.96 | 218387815 | No | USA | N/A
EL16KP1-018-230A** | L*19/36U+TXV | SL280UH070V36A | R-454B | 18000 | 16 | 14 | 16100 | 9400 | 7500 | 7.5 | 1.92 | 218387817 | No | USA | N/A
EL16KP1-018-230A** | L*19/36U+TXV | SL280UH070XV36A | R-454B | 18000 | 16 | 14 | 16100 | 9400 | 7500 | 7.5 | 1.92 | 218387819 | No | USA | N/A
EL16KP1-018-230A** | L*19/36U+TXV | SL280UH090V36B | R-454B | 18000 | 16 | 14 | 15900 | 9300 | 7400 | 7.5 | 1.92 | 218387822 | No | USA | N/A
EL16KP1-018-230A** | L*19/36U+TXV | SL297UH040NV36B | R-454B | 18000 | 16 | 14 | 16100 | 9400 | 7500 | 7.5 | 1.92 | 218387823 | No | USA,Canada | N/A
EL16KP1-018-230A** | L*19/36U+TXV | SL297UH060NV36B | R-454B | 18000 | 16 | 14 | 16000 | 9400 | 7400 | 7.5 | 1.9 | 218387824 | No | USA,Canada | N/A
EL16KP1-018-230A** | L*19/36U+TXV | SLP99UH070XV36B | R-454B | 18000 | 16 | 14 | 15900 | 9300 | 7400 | 7.5 | 1.92 | 218387826 | No | USA,Canada | N/A
EL16KP1-018-230A** | LD19/24Y*+TXV | EL180UH040NE36A | R-454B | 18000 | 15.2 | 13.5 | 15900 | 9900 | 7600 | 7.8 | 1.94 | 216978114 | No | USA | N/A
EL16KP1-018-230A** | LD19/24Y*+TXV | EL180UH060NE36A | R-454B | 18000 | 16 | 13.5 | 15800 | 9400 | 7400 | 7.5 | 1.9 | 216978115 | No | USA | N/A
EL16KP1-018-230A** | LD19/24Y*+TXV | SL280UH060NV36A | R-454B | 18000 | 16 | 14 | 16000 | 9300 | 7400 | 7.5 | 1.92 | 216978116 | No | USA | N/A
EL16KP1-018-230A** | LD19/24Z*+TXV | EL180UH040NE36A | R-454B | 18000 | 15.2 | 13.5 | 15900 | 9900 | 7600 | 7.8 | 1.94 | 216977883 | No | USA | N/A
EL16KP1-018-230A** | LD19/24Z*+TXV | EL180UH060NE36A | R-454B | 18000 | 16 | 13.5 | 15800 | 9400 | 7400 | 7.5 | 1.9 | 216977885 | No | USA | N/A
EL16KP1-018-230A** | LD19/24Z*+TXV | SL280UH060NV36A | R-454B | 18000 | 16 | 14 | 16000 | 9300 | 7400 | 7.5 | 1.92 | 216977888 | No | USA | N/A
EL16KP1-018-230A** | LD19/25Z*+TXV | EL180UH040NE36A | R-454B | 18000 | 15.2 | 13.5 | 15900 | 9900 | 7600 | 7.8 | 1.94 | 216977884 | No | USA | N/A
EL16KP1-018-230A** | LD19/25Z*+TXV | EL180UH060NE36A | R-454B | 18000 | 16 | 14 | 15800 | 9400 | 7400 | 7.5 | 1.9 | 216977886 | No | USA | N/A
EL16KP1-018-230A** | LD19/25Z*+TXV | EL280UH045E36A | R-454B | 18000 | 15.2 | 13.5 | 16200 | 10100 | 7700 | 7.8 | 1.92 | 217183339 | No | USA | N/A
EL16KP1-018-230A** | LD19/25Z*+TXV | EL280UH070E36A | R-454B | 18000 | 16 | 14 | 16100 | 10000 | 7600 | 7.8 | 1.96 | 217183345 | No | USA | N/A
EL16KP1-018-230A** | LD19/25Z*+TXV | EL280UH070XE36A | R-454B | 18000 | 16 | 14 | 16100 | 10000 | 7600 | 7.8 | 1.96 | 217183351 | No | USA | N/A
EL16KP1-018-230A** | LD19/25Z*+TXV | ML180UH030V36A | R-454B | 18000 | 16 | 14 | 16000 | 9900 | 7500 | 7.8 | 1.92 | 217183362 | No | USA | N/A
EL16KP1-018-230A** | LD19/25Z*+TXV | ML180UH045E36A | R-454B | 18000 | 16 | 14 | 16000 | 9900 | 7500 | 7.8 | 1.94 | 217183368 | No | USA | N/A
EL16KP1-018-230A** | LD19/25Z*+TXV | ML180UH045V36A | R-454B | 18000 | 16 | 14 | 15900 | 9900 | 7500 | 7.8 | 1.94 | 217183374 | No | USA | N/A
EL16KP1-018-230A** | LD19/25Z*+TXV | ML180UH045XE36A | R-454B | 18000 | 16 | 14 | 16000 | 9900 | 7500 | 7.8 | 1.94 | 217183380 | No | USA | N/A
EL16KP1-018-230A** | LD19/25Z*+TXV | ML180UH070E36A | R-454B | 18000 | 16 | 14 | 16000 | 10000 | 7600 | 7.8 | 1.96 | 217183386 | No | USA | N/A
EL16KP1-018-230A** | LD19/25Z*+TXV | ML180UH070V36A | R-454B | 18000 | 16 | 14 | 16000 | 9900 | 7600 | 7.8 | 1.96 | 217183397 | No | USA | N/A
EL16KP1-018-230A** | LD19/25Z*+TXV | ML180UH070XE36A | R-454B | 18000 | 16 | 14 | 16000 | 10000 | 7600 | 7.8 | 1.96 | 217183408 | No | USA | N/A
EL16KP1-018-230A** | LD19/25Z*+TXV | SL280UH060NV36A | R-454B | 18000 | 16 | 14 | 16000 | 10000 | 7600 | 7.8 | 1.96 | 216977889 | No | USA | N/A
EL16KP1-018-230A** | LD19/25Z*+TXV | SL280UH070V36A | R-454B | 18000 | 16 | 14 | 16100 | 9400 | 7500 | 7.5 | 1.92 | 217183434 | No | USA | N/A
EL16KP1-018-230A** | LD19/25Z*+TXV | SL280UH070XV36A | R-454B | 18000 | 16 | 14 | 16100 | 9400 | 7500 | 7.5 | 1.92 | 217183440 | No | USA | N/A
EL16KP1-018-230A** | LD19/36Z*+TXV | EL180UH040NE36A | R-454B | 18000 | 15.2 | 13.5 | 15900 | 9900 | 7600 | 7.8 | 1.94 | 217230593 | No | USA | N/A
EL16KP1-018-230A** | LD19/36Z*+TXV | EL180UH060NE36A | R-454B | 18000 | 16 | 14 | 15800 | 9400 | 7400 | 7.5 | 1.9 | 217230594 | No | USA | N/A
EL16KP1-018-230A** | LD19/36Z*+TXV | EL195UH040NE36B | R-454B | 18000 | 16 | 14 | 15900 | 9400 | 7400 | 7.5 | 1.88 | 216977991 | No | USA,Canada | N/A
EL16KP1-018-230A** | LD19/36Z*+TXV | EL195UH060NE36B | R-454B | 18000 | 16 | 14 | 16200 | 9400 | 7500 | 7.5 | 1.92 | 216977992 | No | USA,Canada | N/A
EL16KP1-018-230A** | LD19/36Z*+TXV | EL196UH030XE36B | R-454B | 18000 | 15.2 | 13.5 | 16300 | 9600 | 7600 | 7.5 | 1.88 | 217186352 | No | USA,Canada | N/A
EL16KP1-018-230A** | LD19/36Z*+TXV | EL196UH045XE36B | R-454B | 18000 | 16 | 13.5 | 15900 | 9400 | 7400 | 7.5 | 1.88 | 217186357 | No | USA,Canada | N/A
EL16KP1-018-230A** | LD19/36Z*+TXV | EL196UH070XE36B | R-454B | 18000 | 16 | 13.5 | 16000 | 9400 | 7400 | 7.5 | 1.88 | 217186362 | No | USA,Canada | N/A
EL16KP1-018-230A** | LD19/36Z*+TXV | EL280UH090E36B | R-454B | 18000 | 16 | 14 | 16000 | 9400 | 7500 | 7.5 | 1.92 | 217183357 | No | USA | N/A
EL16KP1-018-230A** | LD19/36Z*+TXV | EL297DF045XE36B | R-454B | 17800 | 15 | 12.5 | 16400 | 10200 | 8000 | 7.7 | 1.88 | 218387779 | No | USA,Canada | N/A
EL16KP1-018-230A** | LD19/36Z*+TXV | EL297DF045XV36B | R-454B | 17800 | 15.2 | 13 | 16400 | 10100 | 8000 | 7.7 | 1.92 | 218387780 | No | USA,Canada | N/A
EL16KP1-018-230A** | LD19/36Z*+TXV | EL297UH045XE36B | R-454B | 18000 | 16 | 14 | 16000 | 9400 | 7400 | 7.5 | 1.9 | 217186367 | No | USA,Canada | N/A
EL16KP1-018-230A** | LD19/36Z*+TXV | EL297UH045XV36B | R-454B | 18000 | 16 | 14 | 16100 | 9400 | 7500 | 7.5 | 1.92 | 217186372 | No | USA,Canada | N/A
EL16KP1-018-230A** | LD19/36Z*+TXV | EL297UH070XE36B | R-454B | 18000 | 16 | 14 | 15900 | 9400 | 7400 | 7.5 | 1.9 | 217186377 | No | USA,Canada | N/A
EL16KP1-018-230A** | LD19/36Z*+TXV | EL297UH070XV36B | R-454B | 18000 | 16 | 14 | 16000 | 9400 | 7400 | 7.5 | 1.9 | 217186382 | No | USA,Canada | N/A
EL16KP1-018-230A** | LD19/36Z*+TXV | ML180DF070E36B | R-454B | 17800 | 15 | 12.5 | 16400 | 10200 | 8000 | 7.7 | 1.88 | 218387785 | No | USA | N/A
EL16KP1-018-230A** | LD19/36Z*+TXV | ML180UH070E36B | R-454B | 18000 | 16 | 14 | 16000 | 9400 | 7400 | 7.5 | 1.92 | 217183392 | No | USA | N/A
EL16KP1-018-230A** | LD19/36Z*+TXV | ML180UH070V36B | R-454B | 18000 | 16 | 14 | 15800 | 9300 | 7300 | 7.5 | 1.92 | 217183403 | No | USA | N/A
EL16KP1-018-230A** | LD19/36Z*+TXV | ML180UH070XE36B | R-454B | 18000 | 16 | 14 | 16000 | 9400 | 7400 | 7.5 | 1.92 | 217183414 | No | USA | N/A
EL16KP1-018-230A** | LD19/36Z*+TXV | ML193DF045XE36B | R-454B | 17800 | 15.2 | 13 | 16400 | 10200 | 8000 | 7.7 | 1.9 | 218387803 | No | USA | N/A
EL16KP1-018-230A** | LD19/36Z*+TXV | ML193DF070XE36B | R-454B | 17800 | 15.2 | 13 | 16400 | 10200 | 8000 | 7.7 | 1.92 | 218387804 | No | USA | N/A
EL16KP1-018-230A** | LD19/36Z*+TXV | ML193UH030XE36B | R-454B | 18000 | 16 | 14 | 16200 | 9500 | 7500 | 7.5 | 1.9 | 217183419 | No | USA | N/A
EL16KP1-018-230A** | LD19/36Z*+TXV | ML193UH045XE36B | R-454B | 18000 | 16 | 14 | 16100 | 9400 | 7500 | 7.5 | 1.92 | 217183424 | No | USA | N/A
EL16KP1-018-230A** | LD19/36Z*+TXV | ML193UH070XE36B | R-454B | 18000 | 16 | 14 | 16000 | 9400 | 7400 | 7.5 | 1.9 | 217183429 | No | USA | N/A
EL16KP1-018-230A** | LD19/36Z*+TXV | ML196DF045XE36B | R-454B | 17800 | 15.2 | 13 | 16400 | 10100 | 8000 | 7.7 | 1.9 | 218387808 | No | USA,Canada | N/A
EL16KP1-018-230A** | LD19/36Z*+TXV | ML196UH030XE36B | R-454B | 18000 | 15.2 | 13.5 | 16300 | 9600 | 7600 | 7.5 | 1.88 | 217186387 | No | USA,Canada | N/A
EL16KP1-018-230A** | LD19/36Z*+TXV | ML196UH045XE36B | R-454B | 18000 | 16 | 13.5 | 15900 | 9400 | 7400 | 7.5 | 1.88 | 217186392 | No | USA,Canada | N/A
EL16KP1-018-230A** | LD19/36Z*+TXV | ML196UH070XE36B | R-454B | 18000 | 16 | 14 | 16200 | 9400 | 7500 | 7.5 | 1.9 | 217186397 | No | USA,Canada | N/A
EL16KP1-018-230A** | LD19/36Z*+TXV | ML296DF045XV36B | R-454B | 17800 | 14.5 | 12.5 | 16400 | 10300 | 8100 | 7.7 | 1.86 | 218387812 | No | USA,Canada | N/A
EL16KP1-018-230A** | LD19/36Z*+TXV | ML296UH045XV36B | R-454B | 18000 | 16 | 14 | 15900 | 9400 | 7400 | 7.5 | 1.9 | 217186402 | No | USA,Canada | N/A
EL16KP1-018-230A** | LD19/36Z*+TXV | ML296UH070XV36B | R-454B | 18000 | 16 | 14 | 15900 | 9400 | 7400 | 7.5 | 1.9 | 217186407 | No | USA,Canada | N/A
EL16KP1-018-230A** | LD19/36Z*+TXV | SL280DF060NV36B | R-454B | 17800 | 15.2 | 13 | 16400 | 10100 | 7900 | 7.7 | 1.9 | 216977887 | No | USA | N/A
EL16KP1-018-230A** | LD19/36Z*+TXV | SL280UH060NV36A | R-454B | 18000 | 16 | 14 | 16000 | 10000 | 7600 | 7.8 | 1.96 | 217230599 | No | USA | N/A
EL16KP1-018-230A** | LD19/36Z*+TXV | SL280UH070V36A | R-454B | 18000 | 16 | 14 | 16100 | 9400 | 7500 | 7.5 | 1.92 | 217230600 | No | USA | N/A
EL16KP1-018-230A** | LD19/36Z*+TXV | SL280UH070XV36A | R-454B | 18000 | 16 | 14 | 16100 | 9400 | 7500 | 7.5 | 1.92 | 217230601 | No | USA | N/A
EL16KP1-018-230A** | LD19/36Z*+TXV | SL280UH090V36B | R-454B | 18000 | 16 | 14 | 15900 | 9300 | 7400 | 7.5 | 1.92 | 217183446 | No | USA | N/A
EL16KP1-018-230A** | LD19/36Z*+TXV | SL297UH040NV36B | R-454B | 18000 | 16 | 14 | 16100 | 9400 | 7500 | 7.5 | 1.92 | 216977993 | No | USA,Canada | N/A
EL16KP1-018-230A** | LD19/36Z*+TXV | SL297UH060NV36B | R-454B | 18000 | 16 | 14 | 16000 | 9400 | 7400 | 7.5 | 1.9 | 216977994 | No | USA,Canada | N/A
EL16KP1-018-230A** | LD19/36Z*+TXV | SLP99DF070XV36B | R-454B | 17800 | 15.2 | 13 | 16400 | 10100 | 8000 | 7.7 | 1.92 | 218387825 | No | USA,Canada | N/A
EL16KP1-018-230A** | LD19/36Z*+TXV | SLP99UH070XV36B | R-454B | 18000 | 16 | 14 | 15900 | 9300 | 7400 | 7.5 | 1.92 | 217186412 | No | USA,Canada | N/A
EL16KP1-018-230A** | LH18/36D*+TXV | EL180UH040NE36A | R-454B | 17900 | 15.2 | 13.5 | 15900 | 9900 | 7600 | 7.75 | 1.94 | 216967482 | No | USA | N/A
EL16KP1-018-230A** | LH18/36D*+TXV | EL180UH060NE36A | R-454B | 17900 | 15.2 | 13.5 | 15900 | 9900 | 7600 | 7.75 | 1.94 | 216967489 | No | USA | N/A
EL16KP1-018-230A** | LH18/36D*+TXV | EL195UH060NE36B | R-454B | 17500 | 15.2 | 13 | 16200 | 9900 | 7900 | 7.65 | 1.92 | 216975043 | No | USA,Canada | N/A
EL16KP1-018-230A** | LH18/36D*+TXV | SL280UH060NV36A | R-454B | 17400 | 16 | 13.5 | 15900 | 9500 | 7700 | 7.5 | 1.92 | 216967496 | No | USA | N/A
EL16KP1-018-230A** | LH18/36D*+TXV | SL297UH060NV36B | R-454B | 17500 | 15.2 | 13 | 16200 | 9900 | 7900 | 7.65 | 1.92 | 216975063 | No | USA,Canada | N/A
EL16KP1-018-230A** | LH18/36R*+TXV | EL180UH040NE36A | R-454B | 17900 | 15.2 | 13.5 | 15900 | 9900 | 7600 | 7.75 | 1.94 | 216967481 | No | USA | N/A
EL16KP1-018-230A** | LH18/36R*+TXV | EL180UH060NE36A | R-454B | 17900 | 15.2 | 13.5 | 15900 | 9900 | 7600 | 7.75 | 1.94 | 216967488 | No | USA | N/A
EL16KP1-018-230A** | LH18/36R*+TXV | EL195UH060NE36B | R-454B | 17500 | 15.2 | 13 | 16200 | 9900 | 7900 | 7.65 | 1.92 | 216975042 | No | USA,Canada | N/A
EL16KP1-018-230A** | LH18/36R*+TXV | EL280UH045E36A | R-454B | 17900 | 15.2 | 13 | 16200 | 10100 | 7700 | 7.75 | 1.92 | 217183340 | No | USA | N/A
EL16KP1-018-230A** | LH18/36R*+TXV | EL280UH070E36A | R-454B | 17400 | 16 | 13.5 | 16000 | 9500 | 7800 | 7.5 | 1.92 | 217183346 | No | USA | N/A
EL16KP1-018-230A** | LH18/36R*+TXV | EL280UH070XE36A | R-454B | 17400 | 16 | 13.5 | 16000 | 9500 | 7800 | 7.5 | 1.92 | 217183352 | No | USA | N/A
EL16KP1-018-230A** | LH18/36R*+TXV | ML180UH030V36A | R-454B | 17400 | 16 | 13.5 | 15900 | 9500 | 7700 | 7.5 | 1.92 | 217183363 | No | USA | N/A
EL16KP1-018-230A** | LH18/36R*+TXV | ML180UH045E36A | R-454B | 17400 | 16 | 13.5 | 15900 | 9500 | 7700 | 7.5 | 1.92 | 217183369 | No | USA | N/A
EL16KP1-018-230A** | LH18/36R*+TXV | ML180UH045V36A | R-454B | 17900 | 15.2 | 13.5 | 15900 | 9900 | 7500 | 7.75 | 1.94 | 217183375 | No | USA | N/A
EL16KP1-018-230A** | LH18/36R*+TXV | ML180UH045XE36A | R-454B | 17400 | 16 | 13.5 | 15900 | 9500 | 7700 | 7.5 | 1.92 | 217183381 | No | USA | N/A
EL16KP1-018-230A** | LH18/36R*+TXV | ML180UH070E36A | R-454B | 17400 | 16 | 13.5 | 15900 | 9500 | 7700 | 7.5 | 1.92 | 217183387 | No | USA | N/A
EL16KP1-018-230A** | LH18/36R*+TXV | ML180UH070V36A | R-454B | 17400 | 16 | 13.5 | 15900 | 9500 | 7700 | 7.5 | 1.92 | 217183398 | No | USA | N/A
EL16KP1-018-230A** | LH18/36R*+TXV | ML180UH070XE36A | R-454B | 17400 | 16 | 13.5 | 15900 | 9500 | 7700 | 7.5 | 1.92 | 217183409 | No | USA | N/A
EL16KP1-018-230A** | LH18/36R*+TXV | SL280UH060NV36A | R-454B | 17400 | 16 | 13.5 | 15900 | 9500 | 7700 | 7.5 | 1.92 | 216967495 | No | USA | N/A
EL16KP1-018-230A** | LH18/36R*+TXV | SL280UH070V36A | R-454B | 17900 | 15.2 | 13.5 | 16100 | 10000 | 7600 | 7.75 | 1.92 | 217183435 | No | USA | N/A
EL16KP1-018-230A** | LH18/36R*+TXV | SL280UH070XV36A | R-454B | 17900 | 15.2 | 13.5 | 16100 | 10000 | 7600 | 7.75 | 1.92 | 217183441 | No | USA | N/A
EL16KP1-018-230A** | LH18/36R*+TXV | SL297UH060NV36B | R-454B | 17500 | 15.2 | 13 | 16200 | 9900 | 7900 | 7.65 | 1.92 | 216975062 | No | USA,Canada | N/A
EL16KP1-018-230A** | LH18/37R*+TXV | EL180UH040NE36A | R-454B | 18000 | 16 | 13.5 | 15800 | 9300 | 7600 | 7.5 | 1.94 | 216967486 | No | USA | N/A
EL16KP1-018-230A** | LH18/37R*+TXV | EL180UH060NE36A | R-454B | 18000 | 16 | 14 | 15800 | 9400 | 7400 | 7.5 | 1.9 | 216967493 | No | USA | N/A
EL16KP1-018-230A** | LH18/37R*+TXV | EL280UH045E36A | R-454B | 18000 | 16 | 13.5 | 16300 | 9600 | 7900 | 7.8 | 1.96 | 217183343 | No | USA | N/A
EL16KP1-018-230A** | LH18/37R*+TXV | EL280UH070E36A | R-454B | 18000 | 16 | 14 | 16100 | 10000 | 7600 | 7.8 | 1.96 | 217183349 | No | USA | N/A
EL16KP1-018-230A** | LH18/37R*+TXV | EL280UH070XE36A | R-454B | 18000 | 16 | 14 | 16100 | 10000 | 7600 | 7.8 | 1.96 | 217183355 | No | USA | N/A
EL16KP1-018-230A** | LH18/37R*+TXV | ML180UH030V36A | R-454B | 18000 | 16 | 14 | 16000 | 9900 | 7500 | 7.8 | 1.92 | 217183366 | No | USA | N/A
EL16KP1-018-230A** | LH18/37R*+TXV | ML180UH045E36A | R-454B | 18000 | 16 | 14 | 16000 | 9900 | 7500 | 7.8 | 1.94 | 217183372 | No | USA | N/A
EL16KP1-018-230A** | LH18/37R*+TXV | ML180UH045V36A | R-454B | 18000 | 16 | 14 | 15900 | 9900 | 7500 | 7.8 | 1.94 | 217183378 | No | USA | N/A
EL16KP1-018-230A** | LH18/37R*+TXV | ML180UH045XE36A | R-454B | 18000 | 16 | 14 | 16000 | 9900 | 7500 | 7.8 | 1.94 | 217183384 | No | USA | N/A
EL16KP1-018-230A** | LH18/37R*+TXV | ML180UH070E36A | R-454B | 18000 | 16 | 14 | 16000 | 10000 | 7600 | 7.8 | 1.96 | 217183390 | No | USA | N/A
EL16KP1-018-230A** | LH18/37R*+TXV | ML180UH070V36A | R-454B | 18000 | 16 | 14 | 16000 | 9900 | 7600 | 7.8 | 1.96 | 217183401 | No | USA | N/A
EL16KP1-018-230A** | LH18/37R*+TXV | ML180UH070XE36A | R-454B | 18000 | 16 | 14 | 16000 | 10000 | 7600 | 7.8 | 1.96 | 217183412 | No | USA | N/A
EL16KP1-018-230A** | LH18/37R*+TXV | SL280UH060NV36A | R-454B | 18000 | 16 | 14 | 16000 | 10000 | 7600 | 7.8 | 1.96 | 216967500 | No | USA | N/A
EL16KP1-018-230A** | LH18/37R*+TXV | SL280UH070V36A | R-454B | 18000 | 16 | 14 | 16100 | 10000 | 7600 | 7.8 | 1.92 | 217183438 | No | USA | N/A
EL16KP1-018-230A** | LH18/37R*+TXV | SL280UH070XV36A | R-454B | 18000 | 16 | 14 | 16100 | 10000 | 7600 | 7.8 | 1.92 | 217183444 | No | USA | N/A
EL16KP1-018-230A** | LH24/37F*+TXV | EL195UH040NE36B | R-454B | 18000 | 16 | 13.5 | 15900 | 9400 | 7400 | 7.5 | 1.88 | 216975040 | No | USA,Canada | N/A
EL16KP1-018-230A** | LH24/37F*+TXV | EL195UH060NE36B | R-454B | 18000 | 16 | 13.5 | 16200 | 9400 | 7500 | 7.5 | 1.92 | 216975051 | No | USA,Canada | N/A
EL16KP1-018-230A** | LH24/37F*+TXV | SL297UH040NV36B | R-454B | 18000 | 16 | 13.5 | 16100 | 9400 | 7500 | 7.5 | 1.92 | 216975060 | No | USA,Canada | N/A
EL16KP1-018-230A** | LH24/37F*+TXV | SL297UH060NV36B | R-454B | 18000 | 16 | 13.5 | 16000 | 9400 | 7400 | 7.5 | 1.9 | 216975071 | No | USA,Canada | N/A
EL16KP1-018-230A** | LH24/37X*+TXV | EL180UH040NE36A | R-454B | 18000 | 15.2 | 13.5 | 15900 | 9900 | 7600 | 7.8 | 1.94 | 218387761 | No | USA | N/A
EL16KP1-018-230A** | LH24/37X*+TXV | EL180UH060NE36A | R-454B | 18000 | 16 | 13.5 | 15800 | 9400 | 7400 | 7.5 | 1.9 | 218387763 | No | USA | N/A
EL16KP1-018-230A** | LH24/37X*+TXV | EL195UH040NE36B | R-454B | 18000 | 16 | 13.5 | 15900 | 9400 | 7400 | 7.5 | 1.88 | 216975039 | No | USA,Canada | N/A
EL16KP1-018-230A** | LH24/37X*+TXV | EL195UH060NE36B | R-454B | 18000 | 16 | 13.5 | 16200 | 9400 | 7500 | 7.5 | 1.92 | 216975050 | No | USA,Canada | N/A
EL16KP1-018-230A** | LH24/37X*+TXV | EL196UH030XE36B | R-454B | 18000 | 15.2 | 13.5 | 16300 | 9600 | 7600 | 7.5 | 1.88 | 217186356 | No | USA,Canada | N/A
EL16KP1-018-230A** | LH24/37X*+TXV | EL196UH045XE36B | R-454B | 18000 | 16 | 13.5 | 15900 | 9400 | 7400 | 7.5 | 1.88 | 217186361 | No | USA,Canada | N/A
EL16KP1-018-230A** | LH24/37X*+TXV | EL196UH070XE36B | R-454B | 18000 | 16 | 13.5 | 16000 | 9400 | 7400 | 7.5 | 1.88 | 217186366 | No | USA,Canada | N/A
EL16KP1-018-230A** | LH24/37X*+TXV | EL280UH045E36A | R-454B | 18000 | 15.2 | 13.5 | 16200 | 10100 | 7700 | 7.8 | 1.92 | 218387770 | No | USA | N/A
EL16KP1-018-230A** | LH24/37X*+TXV | EL280UH070E36A | R-454B | 18000 | 16 | 14 | 16100 | 9400 | 7400 | 7.5 | 1.9 | 218387772 | No | USA | N/A
EL16KP1-018-230A** | LH24/37X*+TXV | EL280UH070XE36A | R-454B | 18000 | 16 | 14 | 16100 | 9400 | 7400 | 7.5 | 1.9 | 218387774 | No | USA | N/A
EL16KP1-018-230A** | LH24/37X*+TXV | EL280UH090E36B | R-454B | 18000 | 16 | 13.5 | 16000 | 9400 | 7500 | 7.5 | 1.92 | 217183361 | No | USA | N/A
EL16KP1-018-230A** | LH24/37X*+TXV | EL297UH045XE36B | R-454B | 18000 | 16 | 13.5 | 16000 | 9400 | 7400 | 7.5 | 1.9 | 217186371 | No | USA,Canada | N/A
EL16KP1-018-230A** | LH24/37X*+TXV | EL297UH045XV36B | R-454B | 18000 | 16 | 13.5 | 16100 | 9400 | 7500 | 7.5 | 1.92 | 217186376 | No | USA,Canada | N/A
EL16KP1-018-230A** | LH24/37X*+TXV | EL297UH070XE36B | R-454B | 18000 | 16 | 13.5 | 15900 | 9400 | 7400 | 7.5 | 1.9 | 217186381 | No | USA,Canada | N/A
EL16KP1-018-230A** | LH24/37X*+TXV | EL297UH070XV36B | R-454B | 18000 | 16 | 13.5 | 16000 | 9400 | 7400 | 7.5 | 1.9 | 217186386 | No | USA,Canada | N/A
EL16KP1-018-230A** | LH24/37X*+TXV | ML180UH030V36A | R-454B | 18000 | 16 | 13.5 | 16000 | 9900 | 7500 | 7.8 | 1.92 | 218387787 | No | USA | N/A
EL16KP1-018-230A** | LH24/37X*+TXV | ML180UH045E36A | R-454B | 18000 | 16 | 14 | 15900 | 9300 | 7400 | 7.5 | 1.92 | 218387789 | No | USA | N/A
EL16KP1-018-230A** | LH24/37X*+TXV | ML180UH045V36A | R-454B | 18000 | 16 | 14 | 15900 | 9900 | 7500 | 7.8 | 1.94 | 218387791 | No | USA | N/A
EL16KP1-018-230A** | LH24/37X*+TXV | ML180UH045XE36A | R-454B | 18000 | 16 | 14 | 15900 | 9300 | 7400 | 7.5 | 1.92 | 218387793 | No | USA | N/A
EL16KP1-018-230A** | LH24/37X*+TXV | ML180UH070E36A | R-454B | 18000 | 16 | 14 | 16000 | 9400 | 7400 | 7.5 | 1.92 | 218387795 | No | USA | N/A
EL16KP1-018-230A** | LH24/37X*+TXV | ML180UH070E36B | R-454B | 18000 | 16 | 14 | 16000 | 9400 | 7400 | 7.5 | 1.92 | 217183396 | No | USA | N/A
EL16KP1-018-230A** | LH24/37X*+TXV | ML180UH070V36A | R-454B | 18000 | 16 | 14 | 15900 | 9300 | 7400 | 7.5 | 1.92 | 218387798 | No | USA | N/A
EL16KP1-018-230A** | LH24/37X*+TXV | ML180UH070V36B | R-454B | 18000 | 16 | 14 | 15800 | 9300 | 7300 | 7.5 | 1.92 | 217183407 | No | USA | N/A
EL16KP1-018-230A** | LH24/37X*+TXV | ML180UH070XE36A | R-454B | 18000 | 16 | 14 | 16000 | 9400 | 7400 | 7.5 | 1.92 | 218387801 | No | USA | N/A
EL16KP1-018-230A** | LH24/37X*+TXV | ML180UH070XE36B | R-454B | 18000 | 16 | 14 | 16000 | 9400 | 7400 | 7.5 | 1.92 | 217183418 | No | USA | N/A
EL16KP1-018-230A** | LH24/37X*+TXV | ML193UH030XE36B | R-454B | 18000 | 16 | 13.5 | 16200 | 9500 | 7500 | 7.5 | 1.9 | 217183423 | No | USA | N/A
EL16KP1-018-230A** | LH24/37X*+TXV | ML193UH045XE36B | R-454B | 18000 | 16 | 13.5 | 16100 | 9400 | 7500 | 7.5 | 1.92 | 217183428 | No | USA | N/A
EL16KP1-018-230A** | LH24/37X*+TXV | ML193UH070XE36B | R-454B | 18000 | 16 | 13.5 | 16000 | 9400 | 7400 | 7.5 | 1.9 | 217183433 | No | USA | N/A
EL16KP1-018-230A** | LH24/37X*+TXV | ML196UH030XE36B | R-454B | 18000 | 15.2 | 13.5 | 16300 | 9600 | 7600 | 7.5 | 1.88 | 217186391 | No | USA,Canada | N/A
EL16KP1-018-230A** | LH24/37X*+TXV | ML196UH045XE36B | R-454B | 18000 | 16 | 13.5 | 15900 | 9400 | 7400 | 7.5 | 1.88 | 217186396 | No | USA,Canada | N/A
EL16KP1-018-230A** | LH24/37X*+TXV | ML196UH070XE36B | R-454B | 18000 | 16 | 13.5 | 16200 | 9400 | 7500 | 7.5 | 1.9 | 217186401 | No | USA,Canada | N/A
EL16KP1-018-230A** | LH24/37X*+TXV | ML296UH045XV36B | R-454B | 18000 | 16 | 13.5 | 15900 | 9400 | 7400 | 7.5 | 1.9 | 217186406 | No | USA,Canada | N/A
EL16KP1-018-230A** | LH24/37X*+TXV | ML296UH070XV36B | R-454B | 18000 | 16 | 13.5 | 15900 | 9400 | 7400 | 7.5 | 1.9 | 217186411 | No | USA,Canada | N/A
EL16KP1-018-230A** | LH24/37X*+TXV | SL280UH060NV36A | R-454B | 18000 | 16 | 14 | 16000 | 9300 | 7400 | 7.5 | 1.92 | 218387816 | No | USA | N/A
EL16KP1-018-230A** | LH24/37X*+TXV | SL280UH070V36A | R-454B | 18000 | 16 | 13.5 | 16100 | 10000 | 7600 | 7.8 | 1.92 | 218387818 | No | USA | N/A
EL16KP1-018-230A** | LH24/37X*+TXV | SL280UH070XV36A | R-454B | 18000 | 16 | 13.5 | 16100 | 10000 | 7600 | 7.8 | 1.92 | 218387820 | No | USA | N/A
EL16KP1-018-230A** | LH24/37X*+TXV | SL280UH090V36B | R-454B | 18000 | 16 | 14 | 15900 | 9300 | 7400 | 7.5 | 1.92 | 217183450 | No | USA | N/A
EL16KP1-018-230A** | LH24/37X*+TXV | SL297UH040NV36B | R-454B | 18000 | 16 | 13.5 | 16100 | 9400 | 7500 | 7.5 | 1.92 | 216975059 | No | USA,Canada | N/A
EL16KP1-018-230A** | LH24/37X*+TXV | SL297UH060NV36B | R-454B | 18000 | 16 | 13.5 | 16000 | 9400 | 7400 | 7.5 | 1.9 | 216975070 | No | USA,Canada | N/A
EL16KP1-018-230A** | LH24/37X*+TXV | SLP99UH070XV36B | R-454B | 18000 | 16 | 14 | 15900 | 9300 | 7400 | 7.5 | 1.92 | 217186416 | No | USA,Canada | N/A
EL16KP1-018-230A** | LH29/36X*+TXV | EL195UH040NE36B | R-454B | 18000 | 16 | 14 | 15900 | 9400 | 7400 | 7.5 | 1.88 | 216975035 | No | USA,Canada | N/A
EL16KP1-018-230A** | LH29/36X*+TXV | EL195UH060NE36B | R-454B | 18000 | 16 | 14 | 16200 | 9400 | 7500 | 7.5 | 1.92 | 216975046 | No | USA,Canada | N/A
EL16KP1-018-230A** | LH29/36X*+TXV | EL196UH030XE36B | R-454B | 18000 | 15.2 | 13.5 | 16300 | 9600 | 7600 | 7.5 | 1.88 | 217186354 | No | USA,Canada | N/A
EL16KP1-018-230A** | LH29/36X*+TXV | EL196UH045XE36B | R-454B | 18000 | 16 | 13.5 | 15900 | 9400 | 7400 | 7.5 | 1.88 | 217186359 | No | USA,Canada | N/A
EL16KP1-018-230A** | LH29/36X*+TXV | EL196UH070XE36B | R-454B | 18000 | 16 | 13.5 | 16000 | 9400 | 7400 | 7.5 | 1.88 | 217186364 | No | USA,Canada | N/A
EL16KP1-018-230A** | LH29/36X*+TXV | EL280UH090E36B | R-454B | 18000 | 16 | 14 | 16000 | 9400 | 7500 | 7.5 | 1.92 | 217183359 | No | USA | N/A
EL16KP1-018-230A** | LH29/36X*+TXV | EL297UH045XE36B | R-454B | 18000 | 16 | 14 | 16000 | 9400 | 7400 | 7.5 | 1.9 | 217186369 | No | USA,Canada | N/A
EL16KP1-018-230A** | LH29/36X*+TXV | EL297UH045XV36B | R-454B | 18000 | 16 | 14 | 16100 | 9400 | 7500 | 7.5 | 1.92 | 217186374 | No | USA,Canada | N/A
EL16KP1-018-230A** | LH29/36X*+TXV | EL297UH070XE36B | R-454B | 18000 | 16 | 14 | 15900 | 9400 | 7400 | 7.5 | 1.9 | 217186379 | No | USA,Canada | N/A
EL16KP1-018-230A** | LH29/36X*+TXV | EL297UH070XV36B | R-454B | 18000 | 16 | 14 | 16000 | 9400 | 7400 | 7.5 | 1.9 | 217186384 | No | USA,Canada | N/A
EL16KP1-018-230A** | LH29/36X*+TXV | ML180UH070E36B | R-454B | 18000 | 16 | 14 | 16000 | 9400 | 7400 | 7.5 | 1.92 | 217183394 | No | USA | N/A
EL16KP1-018-230A** | LH29/36X*+TXV | ML180UH070V36B | R-454B | 18000 | 16 | 14.5 | 15800 | 9300 | 7300 | 7.5 | 1.92 | 217183405 | No | USA | N/A
EL16KP1-018-230A** | LH29/36X*+TXV | ML180UH070XE36B | R-454B | 18000 | 16 | 14 | 16000 | 9400 | 7400 | 7.5 | 1.92 | 217183416 | No | USA | N/A
EL16KP1-018-230A** | LH29/36X*+TXV | ML193UH030XE36B | R-454B | 18000 | 16 | 14 | 16200 | 9500 | 7500 | 7.5 | 1.9 | 217183421 | No | USA | N/A
EL16KP1-018-230A** | LH29/36X*+TXV | ML193UH045XE36B | R-454B | 18000 | 16 | 14 | 16100 | 9400 | 7500 | 7.5 | 1.92 | 217183426 | No | USA | N/A
EL16KP1-018-230A** | LH29/36X*+TXV | ML193UH070XE36B | R-454B | 18000 | 16 | 14 | 16000 | 9400 | 7400 | 7.5 | 1.9 | 217183431 | No | USA | N/A
EL16KP1-018-230A** | LH29/36X*+TXV | ML196UH030XE36B | R-454B | 18000 | 15.2 | 13.5 | 16300 | 9600 | 7600 | 7.5 | 1.88 | 217186389 | No | USA,Canada | N/A
EL16KP1-018-230A** | LH29/36X*+TXV | ML196UH045XE36B | R-454B | 18000 | 16 | 13.5 | 15900 | 9400 | 7400 | 7.5 | 1.88 | 217186394 | No | USA,Canada | N/A
EL16KP1-018-230A** | LH29/36X*+TXV | ML196UH070XE36B | R-454B | 18000 | 16 | 14 | 16200 | 9400 | 7500 | 7.5 | 1.9 | 217186399 | No | USA,Canada | N/A
EL16KP1-018-230A** | LH29/36X*+TXV | ML296UH045XV36B | R-454B | 18000 | 16 | 14 | 15900 | 9400 | 7400 | 7.5 | 1.9 | 217186404 | No | USA,Canada | N/A
EL16KP1-018-230A** | LH29/36X*+TXV | ML296UH070XV36B | R-454B | 18000 | 16 | 14 | 15900 | 9400 | 7400 | 7.5 | 1.9 | 217186409 | No | USA,Canada | N/A
EL16KP1-018-230A** | LH29/36X*+TXV | SL280UH090V36B | R-454B | 18000 | 16 | 14 | 15900 | 9300 | 7600 | 7.5 | 1.98 | 217183448 | No | USA | N/A
EL16KP1-018-230A** | LH29/36X*+TXV | SL297UH040NV36B | R-454B | 18000 | 16 | 14 | 16100 | 9400 | 7500 | 7.5 | 1.92 | 216975055 | No | USA,Canada | N/A
EL16KP1-018-230A** | LH29/36X*+TXV | SL297UH060NV36B | R-454B | 18000 | 16 | 14 | 16000 | 9400 | 7400 | 7.5 | 1.9 | 216975066 | No | USA,Canada | N/A
EL16KP1-018-230A** | LH29/36X*+TXV | SLP99UH070XV36B | R-454B | 18000 | 16 | 14 | 15900 | 9300 | 7400 | 7.5 | 1.92 | 217186414 | No | USA,Canada | N/A
EL16KP1-018-230A** | LH35/36W*+TXV | EL195UH040NE36B | R-454B | 18000 | 16 | 14 | 15900 | 9400 | 7400 | 7.5 | 1.88 | 217230595 | No | USA,Canada | N/A
EL16KP1-018-230A** | LH35/36W*+TXV | EL195UH060NE36B | R-454B | 18000 | 16 | 14 | 16200 | 9400 | 7500 | 7.5 | 1.92 | 217230597 | No | USA,Canada | N/A
EL16KP1-018-230A** | LH35/36W*+TXV | SL280UH090V36B | R-454B | 18000 | 16 | 14 | 15900 | 9300 | 7400 | 7.5 | 1.92 | 217230602 | No | USA | N/A
EL16KP1-018-230A** | LH35/36X*+TXV | EL195UH040NE36B | R-454B | 18000 | 16 | 14 | 15900 | 9400 | 7400 | 7.5 | 1.88 | 217230596 | No | USA,Canada | N/A
EL16KP1-018-230A** | LH35/36X*+TXV | EL195UH060NE36B | R-454B | 18000 | 16 | 14 | 16200 | 9400 | 7500 | 7.5 | 1.92 | 217230598 | No | USA,Canada | N/A
EL16KP1-018-230A** | LH35/36X*+TXV | SL280UH090V36B | R-454B | 18000 | 16 | 14.5 | 15900 | 9300 | 7400 | 7.5 | 1.92 | 217230603 | No | USA | N/A
EL16KP1-018-230A** | LP18/37R*+TXV | EL180UH040NE36A | R-454B | 18000 | 16 | 13.5 | 15800 | 9300 | 7600 | 7.5 | 1.94 | 216967487 | No | USA | N/A
EL16KP1-018-230A** | LP18/37R*+TXV | EL180UH060NE36A | R-454B | 18000 | 16 | 14 | 15800 | 9400 | 7400 | 7.5 | 1.9 | 216967494 | No | USA | N/A
EL16KP1-018-230A** | LP18/37R*+TXV | EL195UH040NE36B | R-454B | 18000 | 16 | 14 | 15900 | 9400 | 7400 | 7.5 | 1.88 | 217613747 | No | USA,Canada | N/A
EL16KP1-018-230A** | LP18/37R*+TXV | EL195UH060NE36B | R-454B | 18000 | 16 | 14 | 16200 | 9400 | 7500 | 7.5 | 1.92 | 217613748 | No | USA,Canada | N/A
EL16KP1-018-230A** | LP18/37R*+TXV | EL196UH030XE36B | R-454B | 18000 | 15.2 | 13.5 | 16300 | 9600 | 7600 | 7.5 | 1.88 | 217613752 | No | USA,Canada | N/A
EL16KP1-018-230A** | LP18/37R*+TXV | EL196UH045XE36B | R-454B | 18000 | 16 | 14 | 15900 | 9400 | 7400 | 7.5 | 1.88 | 217613756 | No | USA,Canada | N/A
EL16KP1-018-230A** | LP18/37R*+TXV | EL196UH070XE36B | R-454B | 18000 | 16 | 14 | 16000 | 9400 | 7400 | 7.5 | 1.88 | 217613760 | No | USA,Canada | N/A
EL16KP1-018-230A** | LP18/37R*+TXV | EL280UH045E36A | R-454B | 18000 | 16 | 13.5 | 16300 | 9600 | 7900 | 7.8 | 1.96 | 217183344 | No | USA | N/A
EL16KP1-018-230A** | LP18/37R*+TXV | EL280UH070E36A | R-454B | 18000 | 16 | 14 | 16100 | 10000 | 7600 | 7.8 | 1.96 | 217183350 | No | USA | N/A
EL16KP1-018-230A** | LP18/37R*+TXV | EL280UH070XE36A | R-454B | 18000 | 16 | 14 | 16100 | 10000 | 7600 | 7.8 | 1.96 | 217183356 | No | USA | N/A
EL16KP1-018-230A** | LP18/37R*+TXV | EL297UH045XE36B | R-454B | 18000 | 16 | 14 | 16000 | 9400 | 7400 | 7.5 | 1.9 | 217613764 | No | USA,Canada | N/A
EL16KP1-018-230A** | LP18/37R*+TXV | EL297UH045XV36B | R-454B | 18000 | 16 | 14 | 16100 | 9400 | 7500 | 7.5 | 1.92 | 217613768 | No | USA,Canada | N/A
EL16KP1-018-230A** | LP18/37R*+TXV | EL297UH070XE36B | R-454B | 18000 | 16 | 14 | 15900 | 9400 | 7400 | 7.5 | 1.9 | 217613772 | No | USA,Canada | N/A
EL16KP1-018-230A** | LP18/37R*+TXV | EL297UH070XV36B | R-454B | 18000 | 16 | 14 | 16000 | 9400 | 7400 | 7.5 | 1.9 | 217613776 | No | USA,Canada | N/A
EL16KP1-018-230A** | LP18/37R*+TXV | ML180UH030V36A | R-454B | 18000 | 16 | 14 | 16000 | 9900 | 7500 | 7.8 | 1.92 | 217183367 | No | USA | N/A
EL16KP1-018-230A** | LP18/37R*+TXV | ML180UH045E36A | R-454B | 18000 | 16 | 14 | 16000 | 9900 | 7500 | 7.8 | 1.94 | 217183373 | No | USA | N/A
EL16KP1-018-230A** | LP18/37R*+TXV | ML180UH045V36A | R-454B | 18000 | 16 | 14 | 15900 | 9900 | 7500 | 7.8 | 1.94 | 217183379 | No | USA | N/A
EL16KP1-018-230A** | LP18/37R*+TXV | ML180UH045XE36A | R-454B | 18000 | 16 | 14 | 16000 | 9900 | 7500 | 7.8 | 1.94 | 217183385 | No | USA | N/A
EL16KP1-018-230A** | LP18/37R*+TXV | ML180UH070E36A | R-454B | 18000 | 16 | 14 | 16000 | 10000 | 7600 | 7.8 | 1.96 | 217183391 | No | USA | N/A
EL16KP1-018-230A** | LP18/37R*+TXV | ML180UH070E36B | R-454B | 18000 | 16 | 14 | 16000 | 9400 | 7400 | 7.5 | 1.92 | 217608824 | No | USA | N/A
EL16KP1-018-230A** | LP18/37R*+TXV | ML180UH070V36A | R-454B | 18000 | 16 | 14 | 16000 | 9900 | 7600 | 7.8 | 1.96 | 217183402 | No | USA | N/A
EL16KP1-018-230A** | LP18/37R*+TXV | ML180UH070V36B | R-454B | 18000 | 16 | 14.5 | 15800 | 9300 | 7300 | 7.5 | 1.92 | 217608840 | No | USA | N/A
EL16KP1-018-230A** | LP18/37R*+TXV | ML180UH070XE36A | R-454B | 18000 | 16 | 14 | 16000 | 10000 | 7600 | 7.8 | 1.96 | 217183413 | No | USA | N/A
EL16KP1-018-230A** | LP18/37R*+TXV | ML180UH070XE36B | R-454B | 18000 | 16 | 14 | 16000 | 9400 | 7400 | 7.5 | 1.92 | 217608849 | No | USA | N/A
EL16KP1-018-230A** | LP18/37R*+TXV | ML193UH030XE36B | R-454B | 18000 | 16 | 14 | 16200 | 9500 | 7500 | 7.5 | 1.9 | 217608854 | No | USA | N/A
EL16KP1-018-230A** | LP18/37R*+TXV | ML193UH045XE36B | R-454B | 18000 | 16 | 14 | 16100 | 9400 | 7500 | 7.5 | 1.92 | 217608859 | No | USA | N/A
EL16KP1-018-230A** | LP18/37R*+TXV | ML193UH070XE36B | R-454B | 18000 | 16 | 14 | 16000 | 9400 | 7400 | 7.5 | 1.9 | 217608864 | No | USA | N/A
EL16KP1-018-230A** | LP18/37R*+TXV | ML196UH030XE36B | R-454B | 18000 | 15.2 | 13.5 | 16300 | 9600 | 7600 | 7.5 | 1.88 | 217613780 | No | USA,Canada | N/A
EL16KP1-018-230A** | LP18/37R*+TXV | ML196UH045XE36B | R-454B | 18000 | 16 | 14 | 15900 | 9400 | 7400 | 7.5 | 1.88 | 217613784 | No | USA,Canada | N/A
EL16KP1-018-230A** | LP18/37R*+TXV | ML196UH070XE36B | R-454B | 18000 | 16 | 14 | 16200 | 9400 | 7500 | 7.5 | 1.9 | 217613788 | No | USA,Canada | N/A
EL16KP1-018-230A** | LP18/37R*+TXV | ML296UH045XV36B | R-454B | 18000 | 16 | 14 | 15900 | 9400 | 7400 | 7.5 | 1.9 | 217613792 | No | USA,Canada | N/A
EL16KP1-018-230A** | LP18/37R*+TXV | ML296UH070XV36B | R-454B | 18000 | 16 | 14 | 15900 | 9400 | 7400 | 7.5 | 1.9 | 217613796 | No | USA,Canada | N/A
EL16KP1-018-230A** | LP18/37R*+TXV | SL280UH060NV36A | R-454B | 18000 | 16 | 14 | 16000 | 10000 | 7600 | 7.8 | 1.96 | 216967501 | No | USA | N/A
EL16KP1-018-230A** | LP18/37R*+TXV | SL280UH070V36A | R-454B | 18000 | 16 | 14 | 16100 | 10000 | 7600 | 7.8 | 1.92 | 217183439 | No | USA | N/A
EL16KP1-018-230A** | LP18/37R*+TXV | SL280UH070XV36A | R-454B | 18000 | 16 | 14 | 16100 | 10000 | 7600 | 7.8 | 1.92 | 217183445 | No | USA | N/A
EL16KP1-018-230A** | LP18/37R*+TXV | SL297UH040NV36B | R-454B | 18000 | 16 | 14 | 16100 | 9400 | 7500 | 7.5 | 1.92 | 217613797 | No | USA,Canada | N/A
EL16KP1-018-230A** | LP18/37R*+TXV | SL297UH060NV36B | R-454B | 18000 | 16 | 14 | 16000 | 9400 | 7400 | 7.5 | 1.9 | 217613798 | No | USA,Canada | N/A
EL16KP1-018-230A** | LP18/37R*+TXV | SLP99UH070XV36B | R-454B | 18000 | 16 | 14 | 15900 | 9300 | 7400 | 7.5 | 1.92 | 217613802 | No | USA,Canada | N/A
EL16KP1-018-230A** | LP25/36R*+TXV | EL180UH040NE36A | R-454B | 18000 | 15.2 | 13.5 | 15900 | 9900 | 7600 | 7.8 | 1.94 | 217608769 | No | USA | N/A
EL16KP1-018-230A** | LP25/36R*+TXV | EL180UH060NE36A | R-454B | 18000 | 16 | 14 | 15800 | 9400 | 7400 | 7.5 | 1.9 | 217608773 | No | USA | N/A
EL16KP1-018-230A** | LP25/36R*+TXV | EL195UH040NE36B | R-454B | 18000 | 16 | 14 | 15900 | 9400 | 7400 | 7.5 | 1.88 | 216975037 | No | USA,Canada | N/A
EL16KP1-018-230A** | LP25/36R*+TXV | EL195UH060NE36B | R-454B | 18000 | 16 | 14 | 16200 | 9400 | 7500 | 7.5 | 1.92 | 216975048 | No | USA,Canada | N/A
EL16KP1-018-230A** | LP25/36R*+TXV | EL196UH030XE36B | R-454B | 18000 | 15.2 | 13.5 | 16300 | 9600 | 7600 | 7.5 | 1.88 | 217613750 | No | USA,Canada | N/A
EL16KP1-018-230A** | LP25/36R*+TXV | EL196UH045XE36B | R-454B | 18000 | 16 | 13.5 | 15900 | 9400 | 7400 | 7.5 | 1.88 | 217613754 | No | USA,Canada | N/A
EL16KP1-018-230A** | LP25/36R*+TXV | EL196UH070XE36B | R-454B | 18000 | 16 | 13.5 | 16000 | 9400 | 7400 | 7.5 | 1.88 | 217613758 | No | USA,Canada | N/A
EL16KP1-018-230A** | LP25/36R*+TXV | EL280UH045E36A | R-454B | 18000 | 15.2 | 13.5 | 16200 | 10100 | 7700 | 7.8 | 1.92 | 217608780 | No | USA | N/A
EL16KP1-018-230A** | LP25/36R*+TXV | EL280UH070E36A | R-454B | 18000 | 16 | 14 | 16100 | 10000 | 7600 | 7.8 | 1.96 | 217608784 | No | USA | N/A
EL16KP1-018-230A** | LP25/36R*+TXV | EL280UH070XE36A | R-454B | 18000 | 16 | 14 | 16100 | 10000 | 7600 | 7.8 | 1.96 | 217608788 | No | USA | N/A
EL16KP1-018-230A** | LP25/36R*+TXV | EL280UH090E36B | R-454B | 18000 | 16 | 14 | 16000 | 9400 | 7500 | 7.5 | 1.92 | 218387777 | No | USA | N/A
EL16KP1-018-230A** | LP25/36R*+TXV | EL297UH045XE36B | R-454B | 18000 | 16 | 14 | 16000 | 9400 | 7400 | 7.5 | 1.9 | 217613762 | No | USA,Canada | N/A
EL16KP1-018-230A** | LP25/36R*+TXV | EL297UH045XV36B | R-454B | 18000 | 16 | 14 | 16100 | 9400 | 7500 | 7.5 | 1.92 | 217613766 | No | USA,Canada | N/A
EL16KP1-018-230A** | LP25/36R*+TXV | EL297UH070XE36B | R-454B | 18000 | 16 | 14 | 15900 | 9400 | 7400 | 7.5 | 1.9 | 217613770 | No | USA,Canada | N/A
EL16KP1-018-230A** | LP25/36R*+TXV | EL297UH070XV36B | R-454B | 18000 | 16 | 14 | 16000 | 9400 | 7400 | 7.5 | 1.9 | 217613774 | No | USA,Canada | N/A
EL16KP1-018-230A** | LP25/36R*+TXV | ML180UH030V36A | R-454B | 18000 | 16 | 14 | 16000 | 9900 | 7500 | 7.8 | 1.92 | 217608804 | No | USA | N/A
EL16KP1-018-230A** | LP25/36R*+TXV | ML180UH045E36A | R-454B | 18000 | 16 | 14 | 16000 | 9900 | 7500 | 7.8 | 1.94 | 217608807 | No | USA | N/A
EL16KP1-018-230A** | LP25/36R*+TXV | ML180UH045V36A | R-454B | 18000 | 16 | 14 | 15900 | 9900 | 7500 | 7.8 | 1.94 | 217608810 | No | USA | N/A
EL16KP1-018-230A** | LP25/36R*+TXV | ML180UH045XE36A | R-454B | 18000 | 16 | 14 | 16000 | 9900 | 7500 | 7.8 | 1.94 | 217608813 | No | USA | N/A
EL16KP1-018-230A** | LP25/36R*+TXV | ML180UH070E36A | R-454B | 18000 | 16 | 14 | 16000 | 10000 | 7600 | 7.8 | 1.96 | 217608817 | No | USA | N/A
EL16KP1-018-230A** | LP25/36R*+TXV | ML180UH070E36B | R-454B | 18000 | 16 | 14 | 16000 | 9400 | 7400 | 7.5 | 1.92 | 217608820 | No | USA | N/A
EL16KP1-018-230A** | LP25/36R*+TXV | ML180UH070V36A | R-454B | 18000 | 16 | 14 | 16000 | 9900 | 7600 | 7.8 | 1.96 | 217608829 | No | USA | N/A
EL16KP1-018-230A** | LP25/36R*+TXV | ML180UH070V36B | R-454B | 18000 | 16 | 14 | 15800 | 9300 | 7300 | 7.5 | 1.92 | 217608837 | No | USA | N/A
EL16KP1-018-230A** | LP25/36R*+TXV | ML180UH070XE36A | R-454B | 18000 | 16 | 14 | 16000 | 10000 | 7600 | 7.8 | 1.96 | 217608842 | No | USA | N/A
EL16KP1-018-230A** | LP25/36R*+TXV | ML180UH070XE36B | R-454B | 18000 | 16 | 14 | 16000 | 9400 | 7400 | 7.5 | 1.92 | 217608846 | No | USA | N/A
EL16KP1-018-230A** | LP25/36R*+TXV | ML193UH030XE36B | R-454B | 18000 | 16 | 14 | 16200 | 9500 | 7500 | 7.5 | 1.9 | 217608851 | No | USA | N/A
EL16KP1-018-230A** | LP25/36R*+TXV | ML193UH045XE36B | R-454B | 18000 | 16 | 14 | 16100 | 9400 | 7500 | 7.5 | 1.92 | 217608856 | No | USA | N/A
EL16KP1-018-230A** | LP25/36R*+TXV | ML193UH070XE36B | R-454B | 18000 | 16 | 14 | 16000 | 9400 | 7400 | 7.5 | 1.9 | 217608861 | No | USA | N/A
EL16KP1-018-230A** | LP25/36R*+TXV | ML196UH030XE36B | R-454B | 18000 | 15.2 | 13.5 | 16300 | 9600 | 7600 | 7.5 | 1.88 | 217613778 | No | USA,Canada | N/A
EL16KP1-018-230A** | LP25/36R*+TXV | ML196UH045XE36B | R-454B | 18000 | 16 | 13.5 | 15900 | 9400 | 7400 | 7.5 | 1.88 | 217613782 | No | USA,Canada | N/A
EL16KP1-018-230A** | LP25/36R*+TXV | ML196UH070XE36B | R-454B | 18000 | 16 | 14 | 16200 | 9400 | 7500 | 7.5 | 1.9 | 217613786 | No | USA,Canada | N/A
EL16KP1-018-230A** | LP25/36R*+TXV | ML296UH045XV36B | R-454B | 18000 | 16 | 14 | 15900 | 9400 | 7400 | 7.5 | 1.9 | 217613790 | No | USA,Canada | N/A
EL16KP1-018-230A** | LP25/36R*+TXV | ML296UH070XV36B | R-454B | 18000 | 16 | 14 | 15900 | 9400 | 7400 | 7.5 | 1.9 | 217613794 | No | USA,Canada | N/A
EL16KP1-018-230A** | LP25/36R*+TXV | SL280UH060NV36A | R-454B | 18000 | 16 | 14 | 16000 | 10000 | 7600 | 7.8 | 1.96 | 217608868 | No | USA | N/A
EL16KP1-018-230A** | LP25/36R*+TXV | SL280UH070V36A | R-454B | 18000 | 16 | 14 | 16100 | 9400 | 7500 | 7.5 | 1.92 | 217608872 | No | USA | N/A
EL16KP1-018-230A** | LP25/36R*+TXV | SL280UH070XV36A | R-454B | 18000 | 16 | 14 | 16100 | 9400 | 7500 | 7.5 | 1.92 | 217608875 | No | USA | N/A
EL16KP1-018-230A** | LP25/36R*+TXV | SL280UH090V36B | R-454B | 18000 | 16 | 14 | 15900 | 9300 | 7400 | 7.5 | 1.92 | 217230604 | No | USA | N/A
EL16KP1-018-230A** | LP25/36R*+TXV | SL297UH040NV36B | R-454B | 18000 | 16 | 14 | 16100 | 9400 | 7500 | 7.5 | 1.92 | 216975057 | No | USA,Canada | N/A
EL16KP1-018-230A** | LP25/36R*+TXV | SL297UH060NV36B | R-454B | 18000 | 16 | 14 | 16000 | 9400 | 7400 | 7.5 | 1.9 | 216975068 | No | USA,Canada | N/A
EL16KP1-018-230A** | LP25/36R*+TXV | SLP99UH070XV36B | R-454B | 18000 | 16 | 14 | 15900 | 9300 | 7400 | 7.5 | 1.92 | 217613800 | No | USA,Canada | N/A
EL16KP1-018-230A** | LP29/36X*+TXV | EL180UH040NE36A | R-454B | 18000 | 16 | 13.5 | 15800 | 9300 | 7600 | 7.5 | 1.94 | 217608770 | No | USA | N/A
EL16KP1-018-230A** | LP29/36X*+TXV | EL180UH060NE36A | R-454B | 18000 | 16 | 14 | 15800 | 9400 | 7400 | 7.5 | 1.9 | 217608775 | No | USA | N/A
EL16KP1-018-230A** | LP29/36X*+TXV | EL195UH040NE36B | R-454B | 18000 | 16 | 14 | 15900 | 9400 | 7400 | 7.5 | 1.88 | 216975038 | No | USA,Canada | N/A
EL16KP1-018-230A** | LP29/36X*+TXV | EL195UH060NE36B | R-454B | 18000 | 16 | 14 | 16200 | 9400 | 7500 | 7.5 | 1.92 | 216975049 | No | USA,Canada | N/A
EL16KP1-018-230A** | LP29/36X*+TXV | EL196UH030XE36B | R-454B | 18000 | 15.2 | 13.5 | 16300 | 9600 | 7600 | 7.5 | 1.88 | 217613751 | No | USA,Canada | N/A
EL16KP1-018-230A** | LP29/36X*+TXV | EL196UH045XE36B | R-454B | 18000 | 16 | 14 | 15900 | 9400 | 7400 | 7.5 | 1.88 | 217613755 | No | USA,Canada | N/A
EL16KP1-018-230A** | LP29/36X*+TXV | EL196UH070XE36B | R-454B | 18000 | 16 | 14 | 16000 | 9400 | 7400 | 7.5 | 1.88 | 217613759 | No | USA,Canada | N/A
EL16KP1-018-230A** | LP29/36X*+TXV | EL280UH045E36A | R-454B | 18000 | 16 | 13.5 | 16300 | 9600 | 7900 | 7.75 | 1.96 | 217608781 | No | USA | N/A
EL16KP1-018-230A** | LP29/36X*+TXV | EL280UH070E36A | R-454B | 18000 | 16 | 14 | 16100 | 10000 | 7600 | 7.8 | 1.96 | 217608785 | No | USA | N/A
EL16KP1-018-230A** | LP29/36X*+TXV | EL280UH070XE36A | R-454B | 18000 | 16 | 14 | 16100 | 10000 | 7600 | 7.8 | 1.96 | 217608790 | No | USA | N/A
EL16KP1-018-230A** | LP29/36X*+TXV | EL280UH090E36B | R-454B | 18000 | 16 | 14 | 16000 | 9400 | 7500 | 7.5 | 1.92 | 218387778 | No | USA | N/A
EL16KP1-018-230A** | LP29/36X*+TXV | EL297UH045XE36B | R-454B | 18000 | 16 | 14 | 16000 | 9400 | 7400 | 7.5 | 1.9 | 217613763 | No | USA,Canada | N/A
EL16KP1-018-230A** | LP29/36X*+TXV | EL297UH045XV36B | R-454B | 18000 | 16 | 14 | 16100 | 9400 | 7500 | 7.5 | 1.92 | 217613767 | No | USA,Canada | N/A
EL16KP1-018-230A** | LP29/36X*+TXV | EL297UH070XE36B | R-454B | 18000 | 16 | 14 | 15900 | 9400 | 7400 | 7.5 | 1.9 | 217613771 | No | USA,Canada | N/A
EL16KP1-018-230A** | LP29/36X*+TXV | EL297UH070XV36B | R-454B | 18000 | 16 | 14 | 16000 | 9400 | 7400 | 7.5 | 1.9 | 217613775 | No | USA,Canada | N/A
EL16KP1-018-230A** | LP29/36X*+TXV | ML180UH030V36A | R-454B | 18000 | 16 | 14 | 16000 | 9900 | 7500 | 7.8 | 1.92 | 217608805 | No | USA | N/A
EL16KP1-018-230A** | LP29/36X*+TXV | ML180UH045E36A | R-454B | 18000 | 16 | 14 | 16000 | 9900 | 7500 | 7.8 | 1.94 | 217608808 | No | USA | N/A
EL16KP1-018-230A** | LP29/36X*+TXV | ML180UH045V36A | R-454B | 18000 | 16 | 14 | 15900 | 9900 | 7500 | 7.8 | 1.94 | 217608811 | No | USA | N/A
EL16KP1-018-230A** | LP29/36X*+TXV | ML180UH045XE36A | R-454B | 18000 | 16 | 14 | 16000 | 9900 | 7500 | 7.8 | 1.94 | 217608814 | No | USA | N/A
EL16KP1-018-230A** | LP29/36X*+TXV | ML180UH070E36A | R-454B | 18000 | 16 | 14 | 16000 | 10000 | 7600 | 7.8 | 1.96 | 217608818 | No | USA | N/A
EL16KP1-018-230A** | LP29/36X*+TXV | ML180UH070E36B | R-454B | 18000 | 16 | 14 | 16000 | 9400 | 7400 | 7.5 | 1.92 | 217608822 | No | USA | N/A
EL16KP1-018-230A** | LP29/36X*+TXV | ML180UH070V36A | R-454B | 18000 | 16 | 14 | 16000 | 9900 | 7600 | 7.8 | 1.96 | 217608832 | No | USA | N/A
EL16KP1-018-230A** | LP29/36X*+TXV | ML180UH070V36B | R-454B | 18000 | 16 | 14.5 | 15800 | 9300 | 7300 | 7.5 | 1.92 | 217608839 | No | USA | N/A
EL16KP1-018-230A** | LP29/36X*+TXV | ML180UH070XE36A | R-454B | 18000 | 16 | 14 | 16000 | 10000 | 7600 | 7.8 | 1.96 | 217608844 | No | USA | N/A
EL16KP1-018-230A** | LP29/36X*+TXV | ML180UH070XE36B | R-454B | 18000 | 16 | 14 | 16000 | 9400 | 7400 | 7.5 | 1.92 | 217608847 | No | USA | N/A
EL16KP1-018-230A** | LP29/36X*+TXV | ML193UH030XE36B | R-454B | 18000 | 16 | 14 | 16200 | 9500 | 7500 | 7.5 | 1.9 | 217608853 | No | USA | N/A
EL16KP1-018-230A** | LP29/36X*+TXV | ML193UH045XE36B | R-454B | 18000 | 16 | 14 | 16100 | 9400 | 7500 | 7.5 | 1.92 | 217608858 | No | USA | N/A
EL16KP1-018-230A** | LP29/36X*+TXV | ML193UH070XE36B | R-454B | 18000 | 16 | 14 | 16000 | 9400 | 7400 | 7.5 | 1.9 | 217608863 | No | USA | N/A
EL16KP1-018-230A** | LP29/36X*+TXV | ML196UH030XE36B | R-454B | 18000 | 15.2 | 13.5 | 16300 | 9600 | 7600 | 7.5 | 1.88 | 217613779 | No | USA,Canada | N/A
EL16KP1-018-230A** | LP29/36X*+TXV | ML196UH045XE36B | R-454B | 18000 | 16 | 14 | 15900 | 9400 | 7400 | 7.5 | 1.88 | 217613783 | No | USA,Canada | N/A
EL16KP1-018-230A** | LP29/36X*+TXV | ML196UH070XE36B | R-454B | 18000 | 16 | 14 | 16200 | 9400 | 7500 | 7.5 | 1.9 | 217613787 | No | USA,Canada | N/A
EL16KP1-018-230A** | LP29/36X*+TXV | ML296UH045XV36B | R-454B | 18000 | 16 | 14 | 15900 | 9400 | 7400 | 7.5 | 1.9 | 217613791 | No | USA,Canada | N/A
EL16KP1-018-230A** | LP29/36X*+TXV | ML296UH070XV36B | R-454B | 18000 | 16 | 14 | 15900 | 9400 | 7400 | 7.5 | 1.9 | 217613795 | No | USA,Canada | N/A
EL16KP1-018-230A** | LP29/36X*+TXV | SL280UH060NV36A | R-454B | 18000 | 16 | 14 | 16000 | 10000 | 7600 | 7.8 | 1.96 | 217608870 | No | USA | N/A
EL16KP1-018-230A** | LP29/36X*+TXV | SL280UH070V36A | R-454B | 18000 | 16 | 14 | 16100 | 10000 | 7600 | 7.8 | 1.92 | 217608873 | No | USA | N/A
EL16KP1-018-230A** | LP29/36X*+TXV | SL280UH070XV36A | R-454B | 18000 | 16 | 14 | 16100 | 10000 | 7600 | 7.8 | 1.92 | 217608877 | No | USA | N/A
EL16KP1-018-230A** | LP29/36X*+TXV | SL280UH090V36B | R-454B | 18000 | 16 | 14 | 15900 | 9300 | 7400 | 7.5 | 1.92 | 217230605 | No | USA | N/A
EL16KP1-018-230A** | LP29/36X*+TXV | SL297UH040NV36B | R-454B | 18000 | 16 | 14 | 16100 | 9400 | 7500 | 7.5 | 1.92 | 216975058 | No | USA,Canada | N/A
EL16KP1-018-230A** | LP29/36X*+TXV | SL297UH060NV36B | R-454B | 18000 | 16 | 14 | 16000 | 9400 | 7400 | 7.5 | 1.9 | 216975069 | No | USA,Canada | N/A
EL16KP1-018-230A** | LP29/36X*+TXV | SLP99UH070XV36B | R-454B | 18000 | 16 | 14 | 15900 | 9300 | 7400 | 7.5 | 1.92 | 217613801 | No | USA,Canada | N/A
EL16KP1-018-230A** | LP36/37R*+TXV | EL180UH040NE36A | R-454B | 18000 | 16 | 14.5 | 15900 | 9900 | 7600 | 7.8 | 1.94 | 217608768 | No | USA | N/A
EL16KP1-018-230A** | LP36/37R*+TXV | EL180UH060NE36A | R-454B | 18000 | 16 | 14.5 | 15900 | 9900 | 7600 | 7.8 | 1.94 | 217608771 | No | USA | N/A
EL16KP1-018-230A** | LP36/37R*+TXV | EL195UH040NE36B | R-454B | 18000 | 16 | 14.5 | 16300 | 9900 | 7900 | 7.5 | 1.94 | 216975032 | No | USA,Canada | N/A
EL16KP1-018-230A** | LP36/37R*+TXV | EL195UH060NE36B | R-454B | 18000 | 16 | 14.5 | 16300 | 9900 | 7900 | 7.8 | 1.96 | 216975041 | No | USA,Canada | N/A
EL16KP1-018-230A** | LP36/37R*+TXV | EL196UH030XE36B | R-454B | 18000 | 16 | 14 | 16300 | 9800 | 7900 | 7.5 | 1.94 | 217613749 | No | USA,Canada | N/A
EL16KP1-018-230A** | LP36/37R*+TXV | EL196UH045XE36B | R-454B | 18000 | 16 | 14.5 | 16300 | 9900 | 7900 | 7.5 | 1.94 | 217613753 | No | USA,Canada | N/A
EL16KP1-018-230A** | LP36/37R*+TXV | EL196UH070XE36B | R-454B | 18000 | 16 | 14.5 | 16300 | 9900 | 7900 | 7.5 | 1.94 | 217613757 | No | USA,Canada | N/A
EL16KP1-018-230A** | LP36/37R*+TXV | EL280UH045E36A | R-454B | 18000 | 16 | 14.5 | 16200 | 10100 | 7700 | 7.8 | 1.92 | 217608779 | No | USA | N/A
EL16KP1-018-230A** | LP36/37R*+TXV | EL280UH070E36A | R-454B | 18000 | 17 | 15 | 16200 | 9500 | 7800 | 7.8 | 2 | 217608783 | No | USA | N/A
EL16KP1-018-230A** | LP36/37R*+TXV | EL280UH070XE36A | R-454B | 18000 | 17 | 15 | 16200 | 9500 | 7800 | 7.8 | 2 | 217608786 | No | USA | N/A
EL16KP1-018-230A** | LP36/37R*+TXV | EL280UH090E36B | R-454B | 18000 | 16 | 14.5 | 16400 | 9900 | 7900 | 7.8 | 1.96 | 218387775 | No | USA | N/A
EL16KP1-018-230A** | LP36/37R*+TXV | EL297UH045XE36B | R-454B | 18000 | 17 | 14.5 | 16000 | 9500 | 7700 | 7.5 | 1.98 | 217613761 | No | USA,Canada | N/A
EL16KP1-018-230A** | LP36/37R*+TXV | EL297UH045XV36B | R-454B | 18000 | 16 | 14.5 | 16300 | 9900 | 7900 | 7.5 | 1.94 | 217613765 | No | USA,Canada | N/A
EL16KP1-018-230A** | LP36/37R*+TXV | EL297UH070XE36B | R-454B | 18000 | 16 | 14.5 | 16200 | 9900 | 7800 | 7.8 | 1.94 | 217613769 | No | USA,Canada | N/A
EL16KP1-018-230A** | LP36/37R*+TXV | EL297UH070XV36B | R-454B | 18000 | 16 | 14.5 | 16300 | 9900 | 7900 | 7.8 | 1.96 | 217613773 | No | USA,Canada | N/A
EL16KP1-018-230A** | LP36/37R*+TXV | ML180UH030V36A | R-454B | 18000 | 17 | 14.5 | 16100 | 9500 | 7700 | 7.8 | 2 | 217608802 | No | USA | N/A
EL16KP1-018-230A** | LP36/37R*+TXV | ML180UH045E36A | R-454B | 18000 | 17 | 14.5 | 16100 | 9500 | 7700 | 7.8 | 1.98 | 217608806 | No | USA | N/A
EL16KP1-018-230A** | LP36/37R*+TXV | ML180UH045V36A | R-454B | 18000 | 17 | 15 | 15900 | 9900 | 7500 | 7.8 | 1.94 | 217608809 | No | USA | N/A
EL16KP1-018-230A** | LP36/37R*+TXV | ML180UH045XE36A | R-454B | 18000 | 17 | 14.5 | 16100 | 9500 | 7700 | 7.8 | 1.98 | 217608812 | No | USA | N/A
EL16KP1-018-230A** | LP36/37R*+TXV | ML180UH070E36A | R-454B | 18000 | 17 | 14.5 | 16000 | 10000 | 7600 | 7.8 | 1.96 | 217608815 | No | USA | N/A
EL16KP1-018-230A** | LP36/37R*+TXV | ML180UH070E36B | R-454B | 18000 | 17 | 14.5 | 16000 | 9500 | 7700 | 7.5 | 1.98 | 217608819 | No | USA | N/A
EL16KP1-018-230A** | LP36/37R*+TXV | ML180UH070V36A | R-454B | 18000 | 17 | 14.5 | 16000 | 9900 | 7600 | 7.8 | 1.96 | 217608827 | No | USA | N/A
EL16KP1-018-230A** | LP36/37R*+TXV | ML180UH070V36B | R-454B | 18000 | 17 | 15 | 15900 | 9400 | 7600 | 7.5 | 1.98 | 217608835 | No | USA | N/A
EL16KP1-018-230A** | LP36/37R*+TXV | ML180UH070XE36A | R-454B | 18000 | 17 | 14.5 | 16000 | 10000 | 7600 | 7.8 | 1.96 | 217608841 | No | USA | N/A
EL16KP1-018-230A** | LP36/37R*+TXV | ML180UH070XE36B | R-454B | 18000 | 17 | 14.5 | 16000 | 9500 | 7700 | 7.5 | 1.98 | 217608845 | No | USA | N/A
EL16KP1-018-230A** | LP36/37R*+TXV | ML193UH030XE36B | R-454B | 18000 | 16 | 14.5 | 16400 | 10000 | 8000 | 7.8 | 1.94 | 217608850 | No | USA | N/A
EL16KP1-018-230A** | LP36/37R*+TXV | ML193UH045XE36B | R-454B | 18000 | 17 | 14.5 | 16100 | 9600 | 7800 | 7.5 | 1.98 | 217608855 | No | USA | N/A
EL16KP1-018-230A** | LP36/37R*+TXV | ML193UH070XE36B | R-454B | 18000 | 17 | 14.5 | 16100 | 9500 | 7800 | 7.5 | 2 | 217608860 | No | USA | N/A
EL16KP1-018-230A** | LP36/37R*+TXV | ML196UH030XE36B | R-454B | 18000 | 16 | 14 | 16300 | 9800 | 7900 | 7.5 | 1.94 | 217613777 | No | USA,Canada | N/A
EL16KP1-018-230A** | LP36/37R*+TXV | ML196UH045XE36B | R-454B | 18000 | 16 | 14.5 | 16300 | 9900 | 7900 | 7.5 | 1.94 | 217613781 | No | USA,Canada | N/A
EL16KP1-018-230A** | LP36/37R*+TXV | ML196UH070XE36B | R-454B | 18000 | 16 | 14.5 | 16300 | 9900 | 7900 | 7.5 | 1.94 | 217613785 | No | USA,Canada | N/A
EL16KP1-018-230A** | LP36/37R*+TXV | ML296UH045XV36B | R-454B | 18000 | 16 | 14.5 | 16200 | 9900 | 7800 | 7.8 | 1.94 | 217613789 | No | USA,Canada | N/A
EL16KP1-018-230A** | LP36/37R*+TXV | ML296UH070XV36B | R-454B | 18000 | 16 | 14.5 | 16200 | 9900 | 7800 | 7.8 | 1.94 | 217613793 | No | USA,Canada | N/A
EL16KP1-018-230A** | LP36/37R*+TXV | SL280UH060NV36A | R-454B | 18000 | 17 | 14.5 | 16000 | 10000 | 7600 | 7.8 | 1.96 | 217608867 | No | USA | N/A
EL16KP1-018-230A** | LP36/37R*+TXV | SL280UH070V36A | R-454B | 18000 | 16 | 14.5 | 16100 | 10000 | 7600 | 7.8 | 1.92 | 217608871 | No | USA | N/A
EL16KP1-018-230A** | LP36/37R*+TXV | SL280UH070XV36A | R-454B | 18000 | 16 | 14.5 | 16100 | 10000 | 7600 | 7.8 | 1.92 | 217608874 | No | USA | N/A
EL16KP1-018-230A** | LP36/37R*+TXV | SL280UH090V36B | R-454B | 18000 | 17 | 15 | 15900 | 9400 | 7700 | 7.5 | 2 | 218387821 | No | USA | N/A
EL16KP1-018-230A** | LP36/37R*+TXV | SL297UH040NV36B | R-454B | 18000 | 16 | 14.5 | 16400 | 9900 | 7900 | 7.5 | 1.94 | 216975052 | No | USA,Canada | N/A
EL16KP1-018-230A** | LP36/37R*+TXV | SL297UH060NV36B | R-454B | 18000 | 16 | 14.5 | 16300 | 9900 | 7900 | 7.8 | 1.96 | 216975061 | No | USA,Canada | N/A
EL16KP1-018-230A** | LP36/37R*+TXV | SLP99UH070XV36B | R-454B | 18000 | 17 | 14.5 | 16000 | 9400 | 7700 | 7.5 | 1.98 | 217613799 | No | USA,Canada | N/A
EL16KP1-018-230A** | LU18/36S*M+TXV+LMHE3D | - - - | R-454B | 17800 | 16 | 13 | 16100 | 9900 | 8000 | 7.55 | 1.92 | 218339513 | No | USA,Canada | N/A
EL16KP1-018-230A** | LW18*M7+TXV+TD | - - - | R-454B | 16600 | 15 | 12.5 | 16000 | 9900 | 8000 | 7.5 | 1.9 | 217290735 | No | USA,Canada | N/A
EL16KP1-018-230A** | LW24*K7+TXV+TD | - - - | R-454B | 16600 | 15 | 12.5 | 16000 | 9900 | 8000 | 7.5 | 1.9 | 216768264 | No | USA,Canada | N/A
EL16KP1-018-230A** | SK7*24+TXV+TD | - - - | R-454B | 16600 | 15 | 12.5 | 16000 | 9900 | 8000 | 7.5 | 1.9 | 216439091 | No | USA,Canada | N/A
EL16KP1-018-230A** | SM7*18+TXV+TD | - - - | R-454B | 16600 | 15 | 12.5 | 16000 | 9900 | 8000 | 7.5 | 1.9 | 216768265 | No | USA,Canada | N/A
EL16KP1-018-230A** | SM7*24+TXV+TD | - - - | R-454B | 16600 | 15 | 12.5 | 16000 | 9900 | 8000 | 7.5 | 1.9 | 216439066 | No | USA,Canada | N/A
EL16KP1-024-230A** | BV**B6*25+TXV | - - - | R-454B | 23400 | 14.5 | 12.5 | 20400 | 13000 | 10600 | 7.65 | 1.94 | 216626148 | No | USA,Canada | N/A
EL16KP1-024-230A** | L*18/30Z+TXV+TD | EL195UH040NE36B | R-454B | 24000 | 15.2 | 13 | 20800 | 13200 | 10800 | 7.8 | 2.04 | 218630943 | No | USA,Canada | N/A
EL16KP1-024-230A** | L*18/30Z+TXV+TD | EL195UH060NE36B | R-454B | 24000 | 15.2 | 13 | 20600 | 13200 | 10800 | 8 | 2.04 | 218630944 | No | USA,Canada | N/A
EL16KP1-024-230A** | L*18/30Z+TXV+TD | SL297UH040NV36B | R-454B | 24000 | 15.2 | 13 | 20400 | 13100 | 11100 | 7.8 | 2.12 | 218630945 | No | USA,Canada | N/A
EL16KP1-024-230A** | L*18/30Z+TXV+TD | SL297UH060NV36B | R-454B | 23400 | 15.2 | 13.5 | 20400 | 13300 | 10400 | 7.8 | 2.02 | 218630946 | No | USA,Canada | N/A
EL16KP1-024-230A** | L*18/36T*+TXV | EL180UH040NE36A | R-454B | 23800 | 15.2 | 13 | 20600 | 13500 | 10600 | 7.8 | 2.02 | 216967505 | No | USA | N/A
EL16KP1-024-230A** | L*18/36T*+TXV | EL180UH060NE36A | R-454B | 23800 | 15.2 | 13 | 20600 | 13500 | 10600 | 7.8 | 2.02 | 216967514 | No | USA | N/A
EL16KP1-024-230A** | L*18/36T*+TXV | EL195UH040NE36B | R-454B | 23600 | 15 | 12.5 | 20800 | 13200 | 10800 | 7.65 | 2 | 216975076 | No | USA,Canada | N/A
EL16KP1-024-230A** | L*18/36T*+TXV | EL195UH060NE36B | R-454B | 23600 | 15 | 12.5 | 20600 | 13200 | 10800 | 7.85 | 2 | 216975090 | No | USA,Canada | N/A
EL16KP1-024-230A** | L*18/36T*+TXV | SL280UH060NV36A | R-454B | 23800 | 15.2 | 13 | 20200 | 13000 | 10900 | 7.95 | 2.12 | 216967523 | No | USA | N/A
EL16KP1-024-230A** | L*18/36T*+TXV | SL297UH040NV36B | R-454B | 23800 | 15 | 12.5 | 20400 | 13100 | 11100 | 7.75 | 2.1 | 216975104 | No | USA,Canada | N/A
EL16KP1-024-230A** | L*18/36T*+TXV | SL297UH060NV36B | R-454B | 23400 | 15.2 | 13 | 20400 | 13300 | 10400 | 7.8 | 2.02 | 216975119 | No | USA,Canada | N/A
EL16KP1-024-230A** | L*18/36V*+TXV | EL180UH040NE36A | R-454B | 23800 | 15.2 | 13 | 20600 | 13500 | 10600 | 7.8 | 2.02 | 216967504 | No | USA | N/A
EL16KP1-024-230A** | L*18/36V*+TXV | EL180UH060NE36A | R-454B | 23800 | 15.2 | 13 | 20600 | 13500 | 10600 | 7.8 | 2.02 | 216967513 | No | USA | N/A
EL16KP1-024-230A** | L*18/36V*+TXV | EL195UH040NE36B | R-454B | 23600 | 15 | 12.5 | 20800 | 13200 | 10800 | 7.65 | 2 | 216975075 | No | USA,Canada | N/A
EL16KP1-024-230A** | L*18/36V*+TXV | EL195UH060NE36B | R-454B | 23600 | 15 | 12.5 | 20600 | 13200 | 10800 | 7.85 | 2 | 216975089 | No | USA,Canada | N/A
EL16KP1-024-230A** | L*18/36V*+TXV | EL196UH030XE36B | R-454B | 23200 | 15.2 | 13 | 20000 | 13200 | 10300 | 7.8 | 2 | 217186419 | No | USA,Canada | N/A
EL16KP1-024-230A** | L*18/36V*+TXV | EL196UH045XE36B | R-454B | 24000 | 14.5 | 12.5 | 20800 | 13600 | 10600 | 8 | 1.96 | 217186425 | No | USA,Canada | N/A
EL16KP1-024-230A** | L*18/36V*+TXV | EL196UH070XE36B | R-454B | 23600 | 15 | 12.5 | 20800 | 13300 | 10800 | 7.65 | 2 | 217186431 | No | USA,Canada | N/A
EL16KP1-024-230A** | L*18/36V*+TXV | EL280UH045E36A | R-454B | 23800 | 15.2 | 13 | 20000 | 12800 | 10800 | 7.95 | 2.14 | 217183453 | No | USA | N/A
EL16KP1-024-230A** | L*18/36V*+TXV | EL280UH070E36A | R-454B | 23800 | 15.2 | 12.5 | 20600 | 13500 | 10600 | 7.8 | 2.02 | 217183459 | No | USA | N/A
EL16KP1-024-230A** | L*18/36V*+TXV | EL280UH070XE36A | R-454B | 23800 | 15.2 | 12.5 | 20600 | 13500 | 10600 | 7.5 | 2.02 | 217183465 | No | USA | N/A
EL16KP1-024-230A** | L*18/36V*+TXV | EL280UH090E36B | R-454B | 24000 | 15.2 | 13 | 20600 | 13500 | 10600 | 7.8 | 2.02 | 217183471 | No | USA | N/A
EL16KP1-024-230A** | L*18/36V*+TXV | EL297UH045XE36B | R-454B | 23600 | 15 | 12.5 | 20600 | 13200 | 10800 | 7.65 | 2 | 217186437 | No | USA,Canada | N/A
EL16KP1-024-230A** | L*18/36V*+TXV | EL297UH045XV36B | R-454B | 23600 | 15.2 | 13 | 20400 | 13400 | 10500 | 7.8 | 2.02 | 217186443 | No | USA,Canada | N/A
EL16KP1-024-230A** | L*18/36V*+TXV | EL297UH070XE36B | R-454B | 23600 | 15 | 12.5 | 20600 | 13200 | 10800 | 7.65 | 2 | 217186449 | No | USA,Canada | N/A
EL16KP1-024-230A** | L*18/36V*+TXV | EL297UH070XV36B | R-454B | 23800 | 15.2 | 13 | 20400 | 13300 | 10200 | 8.05 | 2 | 217186455 | No | USA,Canada | N/A
EL16KP1-024-230A** | L*18/36V*+TXV | ML180UH030V36A | R-454B | 23800 | 15.2 | 13 | 20200 | 13000 | 10900 | 7.95 | 2.14 | 217183477 | No | USA | N/A
EL16KP1-024-230A** | L*18/36V*+TXV | ML180UH045E36A | R-454B | 23600 | 15.2 | 13 | 20000 | 12800 | 10800 | 7.75 | 2.12 | 217183483 | No | USA | N/A
EL16KP1-024-230A** | L*18/36V*+TXV | ML180UH045V36A | R-454B | 23800 | 15.2 | 13 | 20200 | 12900 | 10800 | 7.95 | 2.12 | 217183489 | No | USA | N/A
EL16KP1-024-230A** | L*18/36V*+TXV | ML180UH045XE36A | R-454B | 23200 | 15.2 | 13 | 20000 | 13100 | 10200 | 7.8 | 2 | 217183495 | No | USA | N/A
EL16KP1-024-230A** | L*18/36V*+TXV | ML180UH070E36A | R-454B | 23800 | 15.2 | 13 | 20200 | 12900 | 10900 | 7.95 | 2.12 | 217183501 | No | USA | N/A
EL16KP1-024-230A** | L*18/36V*+TXV | ML180UH070E36B | R-454B | 23800 | 15.2 | 13 | 20400 | 13200 | 10200 | 8.05 | 2 | 217183507 | No | USA | N/A
EL16KP1-024-230A** | L*18/36V*+TXV | ML180UH070V36A | R-454B | 23800 | 15.2 | 13 | 20200 | 12900 | 10900 | 7.95 | 2.14 | 217183513 | No | USA | N/A
EL16KP1-024-230A** | L*18/36V*+TXV | ML180UH070V36B | R-454B | 23800 | 15.2 | 13 | 20400 | 13300 | 10200 | 8.05 | 2 | 217183519 | No | USA | N/A
EL16KP1-024-230A** | L*18/36V*+TXV | ML180UH070XE36A | R-454B | 23800 | 15.2 | 13 | 20200 | 12900 | 10900 | 7.95 | 2.12 | 217183525 | No | USA | N/A
EL16KP1-024-230A** | L*18/36V*+TXV | ML180UH070XE36B | R-454B | 23800 | 15.2 | 13 | 20400 | 13200 | 10200 | 8.05 | 2 | 217183531 | No | USA | N/A
EL16KP1-024-230A** | L*18/36V*+TXV | ML193UH030XE36B | R-454B | 23000 | 15.2 | 13 | 20000 | 13100 | 10200 | 7.8 | 2 | 217183537 | No | USA | N/A
EL16KP1-024-230A** | L*18/36V*+TXV | ML193UH045XE36B | R-454B | 23800 | 15.2 | 12.5 | 20800 | 13600 | 10600 | 7.8 | 2.02 | 217183543 | No | USA | N/A
EL16KP1-024-230A** | L*18/36V*+TXV | ML193UH070XE36B | R-454B | 24000 | 15.2 | 13 | 20800 | 13400 | 10400 | 8.1 | 2 | 217183549 | No | USA | N/A
EL16KP1-024-230A** | L*18/36V*+TXV | ML196UH030XE36B | R-454B | 23000 | 15.2 | 12.5 | 20000 | 13100 | 10300 | 7.8 | 1.98 | 217186461 | No | USA,Canada | N/A
EL16KP1-024-230A** | L*18/36V*+TXV | ML196UH045XE36B | R-454B | 24000 | 14.5 | 12.5 | 20800 | 13600 | 10600 | 8 | 1.96 | 217186467 | No | USA,Canada | N/A
EL16KP1-024-230A** | L*18/36V*+TXV | ML196UH070XE36B | R-454B | 24000 | 15.2 | 13 | 20800 | 13400 | 10400 | 8.1 | 2 | 217186473 | No | USA,Canada | N/A
EL16KP1-024-230A** | L*18/36V*+TXV | ML296UH045XV36B | R-454B | 23400 | 15.2 | 13 | 20200 | 13300 | 10400 | 7.8 | 2.02 | 217186479 | No | USA,Canada | N/A
EL16KP1-024-230A** | L*18/36V*+TXV | ML296UH070XV36B | R-454B | 23800 | 15.2 | 12.5 | 20200 | 13000 | 11000 | 7.95 | 2.14 | 217186485 | No | USA,Canada | N/A
EL16KP1-024-230A** | L*18/36V*+TXV | SL280UH060NV36A | R-454B | 23800 | 15.2 | 13 | 20200 | 13000 | 10900 | 7.95 | 2.12 | 216967522 | No | USA | N/A
EL16KP1-024-230A** | L*18/36V*+TXV | SL280UH070V36A | R-454B | 23800 | 15.2 | 13 | 20400 | 13300 | 10400 | 7.8 | 1.98 | 217183555 | No | USA | N/A
EL16KP1-024-230A** | L*18/36V*+TXV | SL280UH070XV36A | R-454B | 23800 | 15.2 | 13 | 20400 | 13300 | 10400 | 7.8 | 1.98 | 217183561 | No | USA | N/A
EL16KP1-024-230A** | L*18/36V*+TXV | SL280UH090V36B | R-454B | 23800 | 15.2 | 13 | 20600 | 13300 | 10300 | 8.1 | 2 | 217183567 | No | USA | N/A
EL16KP1-024-230A** | L*18/36V*+TXV | SL297UH040NV36B | R-454B | 23800 | 15 | 12.5 | 20400 | 13100 | 11100 | 7.75 | 2.1 | 216975103 | No | USA,Canada | N/A
EL16KP1-024-230A** | L*18/36V*+TXV | SL297UH060NV36B | R-454B | 23400 | 15.2 | 13 | 20400 | 13300 | 10400 | 7.8 | 2.02 | 216975117 | No | USA,Canada | N/A
EL16KP1-024-230A** | L*18/36V*+TXV | SLP99UH070XV36B | R-454B | 23600 | 15.2 | 13 | 20400 | 13300 | 10400 | 7.8 | 2.02 | 217186491 | No | USA,Canada | N/A
EL16KP1-024-230A** | L*18/36V*+TXV+LEFE3A* | - - - | R-454B | 23000 | 15.1 | 13 | 20200 | 13200 | 10900 | 7.8 | 2.08 | 216623998 | No | USA,Canada | N/A
EL16KP1-024-230A** | L*19/36S*+TXV | EL180UH040NE36A | R-454B | 24000 | 15.2 | 13 | 20600 | 13200 | 11100 | 8 | 2.14 | 216967507 | No | USA | N/A
EL16KP1-024-230A** | L*19/36S*+TXV | EL180UH060NE36A | R-454B | 24000 | 15.2 | 13 | 20600 | 13200 | 11100 | 8 | 2.14 | 216967516 | No | USA | N/A
EL16KP1-024-230A** | L*19/36S*+TXV | EL195UH040NE36B | R-454B | 23800 | 15 | 12.5 | 20800 | 13200 | 10800 | 7.75 | 2.02 | 216975080 | No | USA,Canada | N/A
EL16KP1-024-230A** | L*19/36S*+TXV | EL195UH060NE36B | R-454B | 23800 | 15 | 12.5 | 20600 | 13200 | 10800 | 7.95 | 2.02 | 216975094 | No | USA,Canada | N/A
EL16KP1-024-230A** | L*19/36S*+TXV | SL280UH060NV36A | R-454B | 23800 | 15.2 | 13.5 | 20200 | 13300 | 10300 | 7.8 | 1.96 | 216967525 | No | USA | N/A
EL16KP1-024-230A** | L*19/36S*+TXV | SL297UH040NV36B | R-454B | 24000 | 15.2 | 12.5 | 20400 | 13100 | 11100 | 7.8 | 2.12 | 216975108 | No | USA,Canada | N/A
EL16KP1-024-230A** | L*19/36S*+TXV | SL297UH060NV36B | R-454B | 24000 | 15.2 | 13 | 20200 | 13000 | 10900 | 8 | 2.12 | 216975126 | No | USA,Canada | N/A
EL16KP1-024-230A** | L*19/36U*+TXV | EL180UH040NE36A | R-454B | 24000 | 15.2 | 13 | 20600 | 13200 | 11100 | 8 | 2.14 | 216967506 | No | USA | N/A
EL16KP1-024-230A** | L*19/36U*+TXV | EL180UH060NE36A | R-454B | 24000 | 15.2 | 13 | 20600 | 13200 | 11100 | 8 | 2.14 | 216967515 | No | USA | N/A
EL16KP1-024-230A** | L*19/36U*+TXV | EL195UH040NE36B | R-454B | 23800 | 15 | 12.5 | 20800 | 13200 | 10800 | 7.75 | 2.02 | 216975079 | No | USA,Canada | N/A
EL16KP1-024-230A** | L*19/36U*+TXV | EL195UH060NE36B | R-454B | 23800 | 15 | 12.5 | 20600 | 13200 | 10800 | 7.95 | 2.02 | 216975093 | No | USA,Canada | N/A
EL16KP1-024-230A** | L*19/36U*+TXV | EL196UH030XE36B | R-454B | 23800 | 15.2 | 13 | 20000 | 12900 | 10800 | 7.8 | 2.1 | 217186421 | No | USA,Canada | N/A
EL16KP1-024-230A** | L*19/36U*+TXV | EL196UH045XE36B | R-454B | 24000 | 14.5 | 12.5 | 20800 | 13600 | 10600 | 8 | 1.96 | 217186427 | No | USA,Canada | N/A
EL16KP1-024-230A** | L*19/36U*+TXV | EL196UH070XE36B | R-454B | 23800 | 15 | 12.5 | 20800 | 13300 | 10800 | 7.75 | 2.02 | 217186433 | No | USA,Canada | N/A
EL16KP1-024-230A** | L*19/36U*+TXV | EL280UH045E36A | R-454B | 23400 | 15.2 | 13.5 | 20000 | 13000 | 10100 | 7.8 | 1.96 | 217183454 | No | USA | N/A
EL16KP1-024-230A** | L*19/36U*+TXV | EL280UH070E36A | R-454B | 23800 | 15.2 | 13 | 20600 | 13500 | 10600 | 7.8 | 2.02 | 217183460 | No | USA | N/A
EL16KP1-024-230A** | L*19/36U*+TXV | EL280UH070XE36A | R-454B | 23800 | 15.2 | 13 | 20600 | 13500 | 10600 | 7.5 | 2.02 | 217183466 | No | USA | N/A
EL16KP1-024-230A** | L*19/36U*+TXV | EL280UH090E36B | R-454B | 24000 | 15.2 | 13 | 20600 | 13500 | 10600 | 7.8 | 2.02 | 217183473 | No | USA | N/A
EL16KP1-024-230A** | L*19/36U*+TXV | EL297UH045XE36B | R-454B | 23800 | 15 | 12.5 | 20600 | 13200 | 10800 | 7.75 | 2.02 | 217186439 | No | USA,Canada | N/A
EL16KP1-024-230A** | L*19/36U*+TXV | EL297UH045XV36B | R-454B | 24000 | 15.2 | 13 | 20400 | 13000 | 11000 | 8 | 2.14 | 217186445 | No | USA,Canada | N/A
EL16KP1-024-230A** | L*19/36U*+TXV | EL297UH070XE36B | R-454B | 23800 | 15 | 12.5 | 20600 | 13200 | 10800 | 7.75 | 2.02 | 217186451 | No | USA,Canada | N/A
EL16KP1-024-230A** | L*19/36U*+TXV | EL297UH070XV36B | R-454B | 23600 | 15.2 | 13.5 | 20400 | 13300 | 10400 | 7.8 | 2.04 | 217186457 | No | USA,Canada | N/A
EL16KP1-024-230A** | L*19/36U*+TXV | ML180UH030V36A | R-454B | 23800 | 15.2 | 13.5 | 20200 | 13300 | 10300 | 7.8 | 1.98 | 217183478 | No | USA | N/A
EL16KP1-024-230A** | L*19/36U*+TXV | ML180UH045E36A | R-454B | 23200 | 15.2 | 13.5 | 20000 | 12900 | 10100 | 7.5 | 1.94 | 217183484 | No | USA | N/A
EL16KP1-024-230A** | L*19/36U*+TXV | ML180UH045V36A | R-454B | 23600 | 15.2 | 13.5 | 20000 | 13100 | 10200 | 7.8 | 1.96 | 217183490 | No | USA | N/A
EL16KP1-024-230A** | L*19/36U*+TXV | ML180UH045XE36A | R-454B | 23200 | 15.2 | 13.5 | 20000 | 13100 | 10200 | 7.8 | 2 | 217183496 | No | USA | N/A
EL16KP1-024-230A** | L*19/36U*+TXV | ML180UH070E36A | R-454B | 23600 | 15.2 | 13.5 | 20000 | 13200 | 10300 | 7.8 | 1.98 | 217183502 | No | USA | N/A
EL16KP1-024-230A** | L*19/36U*+TXV | ML180UH070E36B | R-454B | 23600 | 15.2 | 13.5 | 20400 | 13200 | 10400 | 7.8 | 2.04 | 217183509 | No | USA | N/A
EL16KP1-024-230A** | L*19/36U*+TXV | ML180UH070V36A | R-454B | 23600 | 15.2 | 13.5 | 20000 | 13200 | 10200 | 7.8 | 1.96 | 217183514 | No | USA | N/A
EL16KP1-024-230A** | L*19/36U*+TXV | ML180UH070V36B | R-454B | 23600 | 15.2 | 13.5 | 20400 | 13200 | 10400 | 7.8 | 2.06 | 217183521 | No | USA | N/A
EL16KP1-024-230A** | L*19/36U*+TXV | ML180UH070XE36A | R-454B | 23800 | 15.2 | 13.5 | 20200 | 13200 | 10300 | 7.8 | 1.98 | 217183526 | No | USA | N/A
EL16KP1-024-230A** | L*19/36U*+TXV | ML180UH070XE36B | R-454B | 23600 | 15.2 | 13.5 | 20400 | 13200 | 10400 | 7.8 | 2.04 | 217183533 | No | USA | N/A
EL16KP1-024-230A** | L*19/36U*+TXV | ML193UH030XE36B | R-454B | 23800 | 15.2 | 13 | 20000 | 12800 | 10800 | 7.8 | 2.12 | 217183539 | No | USA | N/A
EL16KP1-024-230A** | L*19/36U*+TXV | ML193UH045XE36B | R-454B | 23800 | 15.2 | 13 | 20800 | 13600 | 10600 | 7.8 | 2.02 | 217183545 | No | USA | N/A
EL16KP1-024-230A** | L*19/36U*+TXV | ML193UH070XE36B | R-454B | 24000 | 15.2 | 13 | 20600 | 13200 | 11100 | 8.1 | 2.14 | 217183551 | No | USA | N/A
EL16KP1-024-230A** | L*19/36U*+TXV | ML196UH030XE36B | R-454B | 23800 | 15.2 | 13 | 20000 | 12900 | 10800 | 7.8 | 2.1 | 217186463 | No | USA,Canada | N/A
EL16KP1-024-230A** | L*19/36U*+TXV | ML196UH045XE36B | R-454B | 24000 | 14.5 | 12.5 | 20800 | 13600 | 10600 | 8 | 1.96 | 217186469 | No | USA,Canada | N/A
EL16KP1-024-230A** | L*19/36U*+TXV | ML196UH070XE36B | R-454B | 24000 | 15.2 | 13 | 20600 | 13200 | 11100 | 8.1 | 2.14 | 217186475 | No | USA,Canada | N/A
EL16KP1-024-230A** | L*19/36U*+TXV | ML296UH045XV36B | R-454B | 24000 | 15.2 | 13 | 20200 | 13000 | 10900 | 8 | 2.14 | 217186481 | No | USA,Canada | N/A
EL16KP1-024-230A** | L*19/36U*+TXV | ML296UH070XV36B | R-454B | 24000 | 15.2 | 13 | 20200 | 13000 | 11000 | 8 | 2.16 | 217186487 | No | USA,Canada | N/A
EL16KP1-024-230A** | L*19/36U*+TXV | SL280UH060NV36A | R-454B | 23800 | 15.2 | 13.5 | 20200 | 13300 | 10300 | 7.8 | 1.96 | 216967524 | No | USA | N/A
EL16KP1-024-230A** | L*19/36U*+TXV | SL280UH070V36A | R-454B | 23800 | 15.2 | 13.5 | 20400 | 13300 | 10500 | 7.8 | 2.04 | 217183556 | No | USA | N/A
EL16KP1-024-230A** | L*19/36U*+TXV | SL280UH070XV36A | R-454B | 23800 | 15.2 | 13 | 20400 | 13300 | 10400 | 7.8 | 1.98 | 217183562 | No | USA | N/A
EL16KP1-024-230A** | L*19/36U*+TXV | SL280UH090V36B | R-454B | 23800 | 15.2 | 13.5 | 20400 | 13400 | 10500 | 7.8 | 2.04 | 217183569 | No | USA | N/A
EL16KP1-024-230A** | L*19/36U*+TXV | SL297UH040NV36B | R-454B | 24000 | 15.2 | 12.5 | 20400 | 13100 | 11100 | 7.8 | 2.12 | 216975107 | No | USA,Canada | N/A
EL16KP1-024-230A** | L*19/36U*+TXV | SL297UH060NV36B | R-454B | 24000 | 15.2 | 13 | 20200 | 13000 | 10900 | 8 | 2.12 | 216975124 | No | USA,Canada | N/A
EL16KP1-024-230A** | L*19/36U*+TXV | SLP99UH070XV36B | R-454B | 24000 | 15.2 | 13 | 20200 | 13000 | 10900 | 8 | 2.14 | 217186493 | No | USA,Canada | N/A
EL16KP1-024-230A** | L*19/36U+TXV | EL180UH040NE36A | R-454B | 24000 | 15.2 | 13 | 20600 | 13200 | 11100 | 8 | 2.14 | 218387185 | No | USA | N/A
EL16KP1-024-230A** | L*19/36U+TXV | EL180UH060NE36A | R-454B | 24000 | 15.2 | 13 | 20600 | 13200 | 11100 | 8 | 2.14 | 218387188 | No | USA | N/A
EL16KP1-024-230A** | L*19/36U+TXV | EL195UH040NE36B | R-454B | 23800 | 15 | 12.5 | 20800 | 13200 | 10800 | 7.75 | 2.02 | 218387191 | No | USA,Canada | N/A
EL16KP1-024-230A** | L*19/36U+TXV | EL195UH060NE36B | R-454B | 23800 | 15 | 12.5 | 20600 | 13200 | 10800 | 7.95 | 2.02 | 218387193 | No | USA,Canada | N/A
EL16KP1-024-230A** | L*19/36U+TXV | EL196UH030XE36B | R-454B | 23800 | 15.2 | 13 | 20000 | 12900 | 10800 | 7.8 | 2.1 | 218387195 | No | USA,Canada | N/A
EL16KP1-024-230A** | L*19/36U+TXV | EL196UH045XE36B | R-454B | 24000 | 14.5 | 12.5 | 20800 | 13600 | 10600 | 8 | 1.96 | 218387197 | No | USA,Canada | N/A
EL16KP1-024-230A** | L*19/36U+TXV | EL196UH070XE36B | R-454B | 23800 | 15 | 12.5 | 20800 | 13300 | 10800 | 7.75 | 2.02 | 218387199 | No | USA,Canada | N/A
EL16KP1-024-230A** | L*19/36U+TXV | EL280UH045E36A | R-454B | 23400 | 15.2 | 13.5 | 20000 | 13000 | 10100 | 7.8 | 1.96 | 218387201 | No | USA | N/A
EL16KP1-024-230A** | L*19/36U+TXV | EL280UH070E36A | R-454B | 23800 | 15.2 | 13 | 20600 | 13500 | 10600 | 7.8 | 2.02 | 218387204 | No | USA | N/A
EL16KP1-024-230A** | L*19/36U+TXV | EL280UH070XE36A | R-454B | 23800 | 15.2 | 13 | 20600 | 13500 | 10600 | 7.5 | 2.02 | 218387207 | No | USA | N/A
EL16KP1-024-230A** | L*19/36U+TXV | EL280UH090E36B | R-454B | 24000 | 15.2 | 13 | 20600 | 13500 | 10600 | 7.8 | 2.02 | 218387211 | No | USA | N/A
EL16KP1-024-230A** | L*19/36U+TXV | EL297UH045XE36B | R-454B | 23800 | 15 | 12.5 | 20600 | 13200 | 10800 | 7.75 | 2.02 | 218387218 | No | USA,Canada | N/A
EL16KP1-024-230A** | L*19/36U+TXV | EL297UH045XV36B | R-454B | 24000 | 15.2 | 13 | 20400 | 13000 | 11000 | 8 | 2.14 | 218387220 | No | USA,Canada | N/A
EL16KP1-024-230A** | L*19/36U+TXV | EL297UH070XE36B | R-454B | 23800 | 15 | 12.5 | 20600 | 13200 | 10800 | 7.75 | 2.02 | 218387222 | No | USA,Canada | N/A
EL16KP1-024-230A** | L*19/36U+TXV | EL297UH070XV36B | R-454B | 23600 | 15.2 | 13.5 | 20400 | 13300 | 10400 | 7.8 | 2.04 | 218387224 | No | USA,Canada | N/A
EL16KP1-024-230A** | L*19/36U+TXV | ML180UH030V36A | R-454B | 23800 | 15.2 | 13.5 | 20200 | 13300 | 10300 | 7.8 | 1.98 | 218387228 | No | USA | N/A
EL16KP1-024-230A** | L*19/36U+TXV | ML180UH045E36A | R-454B | 23200 | 15.2 | 13.5 | 20000 | 12900 | 10100 | 7.5 | 1.94 | 218387231 | No | USA | N/A
EL16KP1-024-230A** | L*19/36U+TXV | ML180UH045V36A | R-454B | 23600 | 15.2 | 13.5 | 20000 | 13100 | 10200 | 7.8 | 1.96 | 218387234 | No | USA | N/A
EL16KP1-024-230A** | L*19/36U+TXV | ML180UH045XE36A | R-454B | 23200 | 15.2 | 13.5 | 20000 | 13100 | 10200 | 7.8 | 2 | 218387237 | No | USA | N/A
EL16KP1-024-230A** | L*19/36U+TXV | ML180UH070E36A | R-454B | 23600 | 15.2 | 13.5 | 20000 | 13200 | 10300 | 7.8 | 1.98 | 218387240 | No | USA | N/A
EL16KP1-024-230A** | L*19/36U+TXV | ML180UH070E36B | R-454B | 23600 | 15.2 | 13.5 | 20400 | 13200 | 10400 | 7.8 | 2.04 | 218387243 | No | USA | N/A
EL16KP1-024-230A** | L*19/36U+TXV | ML180UH070V36A | R-454B | 23600 | 15.2 | 13.5 | 20000 | 13200 | 10200 | 7.8 | 1.96 | 218387245 | No | USA | N/A
EL16KP1-024-230A** | L*19/36U+TXV | ML180UH070V36B | R-454B | 23600 | 15.2 | 13.5 | 20400 | 13200 | 10400 | 7.8 | 2.06 | 218387248 | No | USA | N/A
EL16KP1-024-230A** | L*19/36U+TXV | ML180UH070XE36A | R-454B | 23800 | 15.2 | 13.5 | 20200 | 13200 | 10300 | 7.8 | 1.98 | 218387250 | No | USA | N/A
EL16KP1-024-230A** | L*19/36U+TXV | ML180UH070XE36B | R-454B | 23600 | 15.2 | 13.5 | 20400 | 13200 | 10400 | 7.8 | 2.04 | 218387253 | No | USA | N/A
EL16KP1-024-230A** | L*19/36U+TXV | ML193UH030XE36B | R-454B | 23800 | 15.2 | 13 | 20000 | 12800 | 10800 | 7.8 | 2.12 | 218387259 | No | USA | N/A
EL16KP1-024-230A** | L*19/36U+TXV | ML193UH045XE36B | R-454B | 23800 | 15.2 | 13 | 20800 | 13600 | 10600 | 7.8 | 2.02 | 218387261 | No | USA | N/A
EL16KP1-024-230A** | L*19/36U+TXV | ML193UH070XE36B | R-454B | 24000 | 15.2 | 13 | 20600 | 13200 | 11100 | 8.1 | 2.14 | 218387263 | No | USA | N/A
EL16KP1-024-230A** | L*19/36U+TXV | ML196UH030XE36B | R-454B | 23800 | 15.2 | 13 | 20000 | 12900 | 10800 | 7.8 | 2.1 | 218387267 | No | USA,Canada | N/A
EL16KP1-024-230A** | L*19/36U+TXV | ML196UH045XE36B | R-454B | 24000 | 14.5 | 12.5 | 20800 | 13600 | 10600 | 8 | 1.96 | 218387269 | No | USA,Canada | N/A
EL16KP1-024-230A** | L*19/36U+TXV | ML196UH070XE36B | R-454B | 24000 | 15.2 | 13 | 20600 | 13200 | 11100 | 8.1 | 2.14 | 218387271 | No | USA,Canada | N/A
EL16KP1-024-230A** | L*19/36U+TXV | ML296UH045XV36B | R-454B | 24000 | 15.2 | 13 | 20200 | 13000 | 10900 | 8 | 2.14 | 218387274 | No | USA,Canada | N/A
EL16KP1-024-230A** | L*19/36U+TXV | ML296UH070XV36B | R-454B | 24000 | 15.2 | 13 | 20200 | 13000 | 11000 | 8 | 2.16 | 218387276 | No | USA,Canada | N/A
EL16KP1-024-230A** | L*19/36U+TXV | SL280UH060NV36A | R-454B | 23800 | 15.2 | 13.5 | 20200 | 13300 | 10300 | 7.8 | 1.96 | 218387278 | No | USA | N/A
EL16KP1-024-230A** | L*19/36U+TXV | SL280UH070V36A | R-454B | 23800 | 15.2 | 13.5 | 20400 | 13300 | 10500 | 7.8 | 2.04 | 218387281 | No | USA | N/A
EL16KP1-024-230A** | L*19/36U+TXV | SL280UH070XV36A | R-454B | 23800 | 15.2 | 13 | 20400 | 13300 | 10400 | 7.8 | 1.98 | 218387284 | No | USA | N/A
EL16KP1-024-230A** | L*19/36U+TXV | SL280UH090V36B | R-454B | 23800 | 15.2 | 13.5 | 20400 | 13400 | 10500 | 7.8 | 2.04 | 218387288 | No | USA | N/A
EL16KP1-024-230A** | L*19/36U+TXV | SL297UH040NV36B | R-454B | 24000 | 15.2 | 12.5 | 20400 | 13100 | 11100 | 7.8 | 2.12 | 218387290 | No | USA,Canada | N/A
EL16KP1-024-230A** | L*19/36U+TXV | SL297UH060NV36B | R-454B | 24000 | 15.2 | 13 | 20200 | 13000 | 10900 | 8 | 2.12 | 218387292 | No | USA,Canada | N/A
EL16KP1-024-230A** | L*19/36U+TXV | SLP99UH070XV36B | R-454B | 24000 | 15.2 | 13 | 20200 | 13000 | 10900 | 8 | 2.14 | 218387296 | No | USA,Canada | N/A
EL16KP1-024-230A** | L*19/36U+TXV+LEFE3A* | - - - | R-454B | 23400 | 15.2 | 13 | 20400 | 13200 | 10900 | 7.9 | 2.1 | 218391123 | No | USA,Canada | N/A
EL16KP1-024-230A** | L*19/36U+TXV+LEFE4B* | - - - | R-454B | 23600 | 16 | 12.5 | 20400 | 13200 | 10900 | 7.9 | 2.1 | 218391122 | No | USA,Canada | N/A
EL16KP1-024-230A** | L*30/36U*+TXV | EL180UH040NE36A | R-454B | 23800 | 15.2 | 13.5 | 20600 | 13500 | 10600 | 7.8 | 2.02 | 216967508 | No | USA | N/A
EL16KP1-024-230A** | L*30/36U*+TXV | EL180UH060NE36A | R-454B | 23800 | 15.2 | 13.5 | 20600 | 13500 | 10600 | 7.8 | 2.02 | 216967517 | No | USA | N/A
EL16KP1-024-230A** | L*30/36U*+TXV | EL195UH040NE36B | R-454B | 24000 | 15.2 | 13 | 20800 | 13200 | 10800 | 7.8 | 2.04 | 216975083 | No | USA,Canada | N/A
EL16KP1-024-230A** | L*30/36U*+TXV | EL195UH060NE36B | R-454B | 24000 | 15.2 | 13 | 20600 | 13200 | 10800 | 8 | 2.04 | 216975097 | No | USA,Canada | N/A
EL16KP1-024-230A** | L*30/36U*+TXV | SL280UH060NV36A | R-454B | 24000 | 15.2 | 13.5 | 20200 | 13000 | 10900 | 8 | 2.14 | 216967526 | No | USA | N/A
EL16KP1-024-230A** | L*30/36U*+TXV | SL280UH070V36A | R-454B | 23800 | 15.2 | 13.5 | 20400 | 13300 | 10400 | 7.8 | 1.98 | 217230614 | No | USA | N/A
EL16KP1-024-230A** | L*30/36U*+TXV | SL280UH070XV36A | R-454B | 23800 | 15.2 | 13.5 | 20400 | 13300 | 10400 | 7.8 | 1.98 | 217230616 | No | USA | N/A
EL16KP1-024-230A** | L*30/36U*+TXV | SL280UH090V36B | R-454B | 24000 | 15.2 | 13.5 | 20400 | 13000 | 11000 | 8 | 2.16 | 217230621 | No | USA | N/A
EL16KP1-024-230A** | L*30/36U*+TXV | SL297UH040NV36B | R-454B | 24000 | 15.2 | 13 | 20400 | 13100 | 11100 | 7.8 | 2.12 | 216975111 | No | USA,Canada | N/A
EL16KP1-024-230A** | L*30/36U*+TXV | SL297UH060NV36B | R-454B | 23400 | 15.2 | 13.5 | 20400 | 13300 | 10400 | 7.8 | 2.02 | 216975133 | No | USA,Canada | N/A
EL16KP1-024-230A** | L*31/37U*+TXV | EL180UH040NE36A | R-454B | 23800 | 15.2 | 13.5 | 20600 | 13500 | 10600 | 7.8 | 2.02 | 217608882 | No | USA | N/A
EL16KP1-024-230A** | L*31/37U*+TXV | EL180UH060NE36A | R-454B | 23800 | 15.2 | 13.5 | 20600 | 13500 | 10600 | 7.8 | 2.02 | 217608887 | No | USA | N/A
EL16KP1-024-230A** | L*31/37U*+TXV | EL180UH080NE48B | R-454B | 24000 | 15.2 | 13 | 20400 | 13200 | 11100 | 8 | 2.12 | 217896439 | No | USA | N/A
EL16KP1-024-230A** | L*31/37U*+TXV | EL195UH040NE36B | R-454B | 24000 | 15.2 | 13 | 20800 | 13200 | 10800 | 7.8 | 2.04 | 217613804 | No | USA,Canada | N/A
EL16KP1-024-230A** | L*31/37U*+TXV | EL195UH060NE36B | R-454B | 24000 | 15.2 | 13 | 20600 | 13200 | 10800 | 8 | 2.04 | 217613806 | No | USA,Canada | N/A
EL16KP1-024-230A** | L*31/37U*+TXV | EL196UH030XE36B | R-454B | 23200 | 15.2 | 13.5 | 20000 | 13200 | 10300 | 7.8 | 2 | 217613811 | No | USA,Canada | N/A
EL16KP1-024-230A** | L*31/37U*+TXV | EL196UH045XE36B | R-454B | 23800 | 15 | 13 | 20800 | 13600 | 10700 | 7.8 | 2 | 217613816 | No | USA,Canada | N/A
EL16KP1-024-230A** | L*31/37U*+TXV | EL196UH070XE36B | R-454B | 24000 | 15.2 | 12.5 | 20800 | 13300 | 10800 | 7.8 | 2.04 | 217613821 | No | USA,Canada | N/A
EL16KP1-024-230A** | L*31/37U*+TXV | EL280UH045E36A | R-454B | 23400 | 15.2 | 13.5 | 20000 | 13000 | 10100 | 7.8 | 1.96 | 217608895 | No | USA | N/A
EL16KP1-024-230A** | L*31/37U*+TXV | EL280UH070E36A | R-454B | 24000 | 15.2 | 13 | 20600 | 13200 | 11200 | 8 | 2.14 | 217608903 | No | USA | N/A
EL16KP1-024-230A** | L*31/37U*+TXV | EL280UH070XE36A | R-454B | 24000 | 15.2 | 13 | 20600 | 13200 | 11200 | 8 | 2.14 | 217608914 | No | USA | N/A
EL16KP1-024-230A** | L*31/37U*+TXV | EL280UH090E36B | R-454B | 24000 | 15.2 | 13.5 | 20600 | 13500 | 10600 | 7.8 | 2.02 | 217896440 | No | USA | N/A
EL16KP1-024-230A** | L*31/37U*+TXV | EL280UH090E48B | R-454B | 24000 | 15.2 | 13.5 | 20600 | 13400 | 10400 | 8.1 | 2.02 | 217896441 | No | USA | N/A
EL16KP1-024-230A** | L*31/37U*+TXV | EL280UH090XE48B | R-454B | 24000 | 15.2 | 13.5 | 20600 | 13400 | 10300 | 8.1 | 2 | 217896442 | No | USA | N/A
EL16KP1-024-230A** | L*31/37U*+TXV | EL297UH045XE36B | R-454B | 24000 | 15.2 | 12.5 | 20600 | 13200 | 10800 | 7.8 | 2.04 | 217613826 | No | USA,Canada | N/A
EL16KP1-024-230A** | L*31/37U*+TXV | EL297UH045XV36B | R-454B | 23600 | 15.2 | 13.5 | 20400 | 13400 | 10500 | 7.8 | 2.02 | 217613831 | No | USA,Canada | N/A
EL16KP1-024-230A** | L*31/37U*+TXV | EL297UH070XE36B | R-454B | 24000 | 15.2 | 12.5 | 20600 | 13200 | 10800 | 7.8 | 2.04 | 217613836 | No | USA,Canada | N/A
EL16KP1-024-230A** | L*31/37U*+TXV | EL297UH070XV36B | R-454B | 23800 | 15.2 | 13.5 | 20400 | 13300 | 10200 | 8.1 | 2 | 217613841 | No | USA,Canada | N/A
EL16KP1-024-230A** | L*31/37U*+TXV | ML180UH030V36A | R-454B | 23800 | 15.2 | 13.5 | 20200 | 13300 | 10300 | 7.8 | 1.98 | 217608936 | No | USA | N/A
EL16KP1-024-230A** | L*31/37U*+TXV | ML180UH045E36A | R-454B | 23200 | 15.2 | 13.5 | 20000 | 12900 | 10100 | 7.5 | 1.94 | 217608941 | No | USA | N/A
EL16KP1-024-230A** | L*31/37U*+TXV | ML180UH045V36A | R-454B | 23600 | 15.2 | 13.5 | 20000 | 13100 | 10200 | 7.8 | 1.96 | 217608951 | No | USA | N/A
EL16KP1-024-230A** | L*31/37U*+TXV | ML180UH045XE36A | R-454B | 23200 | 15.2 | 13.5 | 20000 | 13100 | 10200 | 7.8 | 2 | 217608957 | No | USA | N/A
EL16KP1-024-230A** | L*31/37U*+TXV | ML180UH070E36A | R-454B | 23600 | 15.2 | 13.5 | 20000 | 13200 | 10300 | 7.8 | 1.98 | 217608962 | No | USA | N/A
EL16KP1-024-230A** | L*31/37U*+TXV | ML180UH070E36B | R-454B | 23800 | 15.2 | 13.5 | 20400 | 13200 | 10200 | 8.1 | 2 | 217608969 | No | USA | N/A
EL16KP1-024-230A** | L*31/37U*+TXV | ML180UH070V36A | R-454B | 23600 | 15.2 | 13.5 | 20000 | 13200 | 10200 | 7.8 | 1.96 | 217608977 | No | USA | N/A
EL16KP1-024-230A** | L*31/37U*+TXV | ML180UH070V36B | R-454B | 24000 | 16 | 13.5 | 20200 | 12900 | 10500 | 8 | 2.1 | 217608987 | No | USA | N/A
EL16KP1-024-230A** | L*31/37U*+TXV | ML180UH070V48B | R-454B | 24000 | 15.2 | 13.5 | 20600 | 13300 | 10300 | 8.1 | 2.02 | 217896443 | No | USA | N/A
EL16KP1-024-230A** | L*31/37U*+TXV | ML180UH070XE36A | R-454B | 23800 | 15.2 | 13.5 | 20200 | 13200 | 10300 | 7.8 | 1.98 | 217608995 | No | USA | N/A
EL16KP1-024-230A** | L*31/37U*+TXV | ML180UH070XE36B | R-454B | 23800 | 15.2 | 13.5 | 20400 | 13200 | 10200 | 8.1 | 2 | 217609004 | No | USA | N/A
EL16KP1-024-230A** | L*31/37U*+TXV | ML180UH090E48B | R-454B | 24000 | 15.2 | 13.5 | 20400 | 13000 | 10600 | 8.1 | 2.1 | 217896444 | No | USA | N/A
EL16KP1-024-230A** | L*31/37U*+TXV | ML180UH090V48B | R-454B | 24000 | 15.2 | 13 | 20600 | 13100 | 10700 | 8 | 2.06 | 217896445 | No | USA | N/A
EL16KP1-024-230A** | L*31/37U*+TXV | ML180UH090XE48B | R-454B | 24000 | 15.2 | 13.5 | 20400 | 13000 | 10600 | 8.1 | 2.1 | 217896446 | No | USA | N/A
EL16KP1-024-230A** | L*31/37U*+TXV | ML193UH030XE36B | R-454B | 23800 | 15.2 | 13 | 20000 | 12800 | 10800 | 7.8 | 2.12 | 217609014 | No | USA | N/A
EL16KP1-024-230A** | L*31/37U*+TXV | ML193UH045XE36B | R-454B | 24000 | 15.2 | 13 | 20600 | 13200 | 10800 | 8 | 2.06 | 217609024 | No | USA | N/A
EL16KP1-024-230A** | L*31/37U*+TXV | ML193UH070XE36B | R-454B | 24000 | 15.2 | 13.5 | 20600 | 13500 | 10600 | 7.8 | 2.04 | 217609034 | No | USA | N/A
EL16KP1-024-230A** | L*31/37U*+TXV | ML196UH030XE36B | R-454B | 23800 | 15.2 | 13 | 20000 | 12900 | 10800 | 7.8 | 2.1 | 217613846 | No | USA,Canada | N/A
EL16KP1-024-230A** | L*31/37U*+TXV | ML196UH045XE36B | R-454B | 23800 | 15 | 13 | 20800 | 13600 | 10700 | 7.8 | 2 | 217613851 | No | USA,Canada | N/A
EL16KP1-024-230A** | L*31/37U*+TXV | ML196UH070XE36B | R-454B | 24000 | 15.2 | 13.5 | 20600 | 13500 | 10600 | 7.8 | 2.04 | 217613856 | No | USA,Canada | N/A
EL16KP1-024-230A** | L*31/37U*+TXV | ML196UH070XE48B | R-454B | 24000 | 15.2 | 13 | 20600 | 13200 | 10800 | 7.8 | 2.04 | 217896482 | No | USA,Canada | N/A
EL16KP1-024-230A** | L*31/37U*+TXV | ML296UH045XV36B | R-454B | 23400 | 15.2 | 13.5 | 20200 | 13300 | 10400 | 7.8 | 2.02 | 217613861 | No | USA,Canada | N/A
EL16KP1-024-230A** | L*31/37U*+TXV | ML296UH070XV36B | R-454B | 23800 | 15.2 | 13.5 | 20600 | 13300 | 10300 | 8 | 2 | 217613866 | No | USA,Canada | N/A
EL16KP1-024-230A** | L*31/37U*+TXV | SL280UH060NV36A | R-454B | 23800 | 15.2 | 13.5 | 20200 | 13300 | 10300 | 7.8 | 1.96 | 217609048 | No | USA | N/A
EL16KP1-024-230A** | L*31/37U*+TXV | SL280UH070V36A | R-454B | 23800 | 15.2 | 13.5 | 20400 | 13300 | 10400 | 7.8 | 1.98 | 217609057 | No | USA | N/A
EL16KP1-024-230A** | L*31/37U*+TXV | SL280UH070XV36A | R-454B | 23800 | 15.2 | 13.5 | 20400 | 13300 | 10400 | 7.8 | 1.98 | 217609064 | No | USA | N/A
EL16KP1-024-230A** | L*31/37U*+TXV | SL280UH080NV48B | R-454B | 23800 | 15.2 | 13 | 20200 | 13000 | 11000 | 7.8 | 2.12 | 217896447 | No | USA | N/A
EL16KP1-024-230A** | L*31/37U*+TXV | SL280UH090V36B | R-454B | 23800 | 15.2 | 13.5 | 20400 | 13400 | 10500 | 7.8 | 2.04 | 217896448 | No | USA | N/A
EL16KP1-024-230A** | L*31/37U*+TXV | SL280UH090V48B | R-454B | 23600 | 15.2 | 13.5 | 20400 | 13300 | 10400 | 7.8 | 2.02 | 217896449 | No | USA | N/A
EL16KP1-024-230A** | L*31/37U*+TXV | SL297UH040NV36B | R-454B | 24000 | 15.2 | 13 | 20400 | 13100 | 11100 | 7.8 | 2.12 | 217613868 | No | USA,Canada | N/A
EL16KP1-024-230A** | L*31/37U*+TXV | SL297UH060NV36B | R-454B | 23400 | 15.2 | 13.5 | 20400 | 13300 | 10400 | 7.8 | 2.02 | 217613870 | No | USA,Canada | N/A
EL16KP1-024-230A** | L*31/37U*+TXV | SLP99UH070XV36B | R-454B | 23600 | 15.2 | 13.5 | 20400 | 13300 | 10400 | 7.8 | 2.02 | 217613875 | No | USA,Canada | N/A
EL16KP1-024-230A** | L*31/37U+TXV | EL180UH040NE36A | R-454B | 23800 | 15.2 | 13.5 | 20600 | 13500 | 10600 | 7.8 | 2.02 | 218387187 | No | USA | N/A
EL16KP1-024-230A** | L*31/37U+TXV | EL180UH060NE36A | R-454B | 23800 | 15.2 | 13.5 | 20600 | 13500 | 10600 | 7.8 | 2.02 | 218387190 | No | USA | N/A
EL16KP1-024-230A** | L*31/37U+TXV | EL195UH040NE36B | R-454B | 24000 | 15.2 | 13 | 20800 | 13200 | 10800 | 7.8 | 2.04 | 218387192 | No | USA,Canada | N/A
EL16KP1-024-230A** | L*31/37U+TXV | EL195UH060NE36B | R-454B | 24000 | 15.2 | 13 | 20600 | 13200 | 10800 | 8 | 2.04 | 218387194 | No | USA,Canada | N/A
EL16KP1-024-230A** | L*31/37U+TXV | EL196UH030XE36B | R-454B | 23200 | 15.2 | 13.5 | 20000 | 13200 | 10300 | 7.8 | 2 | 218387196 | No | USA,Canada | N/A
EL16KP1-024-230A** | L*31/37U+TXV | EL196UH045XE36B | R-454B | 23800 | 15 | 13 | 20800 | 13600 | 10700 | 7.8 | 2 | 218387198 | No | USA,Canada | N/A
EL16KP1-024-230A** | L*31/37U+TXV | EL196UH070XE36B | R-454B | 24000 | 15.2 | 12.5 | 20800 | 13300 | 10800 | 7.8 | 2.04 | 218387200 | No | USA,Canada | N/A
EL16KP1-024-230A** | L*31/37U+TXV | EL280UH045E36A | R-454B | 23400 | 15.2 | 13.5 | 20000 | 13000 | 10100 | 7.8 | 1.96 | 218387203 | No | USA | N/A
EL16KP1-024-230A** | L*31/37U+TXV | EL280UH070E36A | R-454B | 24000 | 15.2 | 13 | 20600 | 13200 | 11200 | 8 | 2.14 | 218387206 | No | USA | N/A
EL16KP1-024-230A** | L*31/37U+TXV | EL280UH070XE36A | R-454B | 24000 | 15.2 | 13 | 20600 | 13200 | 11200 | 8 | 2.14 | 218387209 | No | USA | N/A
EL16KP1-024-230A** | L*31/37U+TXV | EL280UH090E36B | R-454B | 24000 | 15.2 | 13.5 | 20600 | 13500 | 10600 | 7.8 | 2.02 | 218387214 | No | USA | N/A
EL16KP1-024-230A** | L*31/37U+TXV | EL297UH045XE36B | R-454B | 24000 | 15.2 | 12.5 | 20600 | 13200 | 10800 | 7.8 | 2.04 | 218387219 | No | USA,Canada | N/A
EL16KP1-024-230A** | L*31/37U+TXV | EL297UH045XV36B | R-454B | 23600 | 15.2 | 13.5 | 20400 | 13400 | 10500 | 7.8 | 2.02 | 218387221 | No | USA,Canada | N/A
EL16KP1-024-230A** | L*31/37U+TXV | EL297UH070XE36B | R-454B | 24000 | 15.2 | 12.5 | 20600 | 13200 | 10800 | 7.8 | 2.04 | 218387223 | No | USA,Canada | N/A
EL16KP1-024-230A** | L*31/37U+TXV | EL297UH070XV36B | R-454B | 23800 | 15.2 | 13.5 | 20400 | 13300 | 10200 | 8.1 | 2 | 218387225 | No | USA,Canada | N/A
EL16KP1-024-230A** | L*31/37U+TXV | ML180UH030V36A | R-454B | 23800 | 15.2 | 13.5 | 20200 | 13300 | 10300 | 7.8 | 1.98 | 218387230 | No | USA | N/A
EL16KP1-024-230A** | L*31/37U+TXV | ML180UH045E36A | R-454B | 23200 | 15.2 | 13.5 | 20000 | 12900 | 10100 | 7.5 | 1.94 | 218387233 | No | USA | N/A
EL16KP1-024-230A** | L*31/37U+TXV | ML180UH045V36A | R-454B | 23600 | 15.2 | 13.5 | 20000 | 13100 | 10200 | 7.8 | 1.96 | 218387236 | No | USA | N/A
EL16KP1-024-230A** | L*31/37U+TXV | ML180UH045XE36A | R-454B | 23200 | 15.2 | 13.5 | 20000 | 13100 | 10200 | 7.8 | 2 | 218387239 | No | USA | N/A
EL16KP1-024-230A** | L*31/37U+TXV | ML180UH070E36A | R-454B | 23600 | 15.2 | 13.5 | 20000 | 13200 | 10300 | 7.8 | 1.98 | 218387242 | No | USA | N/A
EL16KP1-024-230A** | L*31/37U+TXV | ML180UH070E36B | R-454B | 23800 | 15.2 | 13.5 | 20400 | 13200 | 10200 | 8.1 | 2 | 218387244 | No | USA | N/A
EL16KP1-024-230A** | L*31/37U+TXV | ML180UH070V36A | R-454B | 23600 | 15.2 | 13.5 | 20000 | 13200 | 10200 | 7.8 | 1.96 | 218387247 | No | USA | N/A
EL16KP1-024-230A** | L*31/37U+TXV | ML180UH070V36B | R-454B | 24000 | 16 | 13.5 | 20200 | 12900 | 10500 | 8 | 2.1 | 218387249 | No | USA | N/A
EL16KP1-024-230A** | L*31/37U+TXV | ML180UH070XE36A | R-454B | 23800 | 15.2 | 13.5 | 20200 | 13200 | 10300 | 7.8 | 1.98 | 218387252 | No | USA | N/A
EL16KP1-024-230A** | L*31/37U+TXV | ML180UH070XE36B | R-454B | 23800 | 15.2 | 13.5 | 20400 | 13200 | 10200 | 8.1 | 2 | 218387254 | No | USA | N/A
EL16KP1-024-230A** | L*31/37U+TXV | ML193UH030XE36B | R-454B | 23800 | 15.2 | 13 | 20000 | 12800 | 10800 | 7.8 | 2.12 | 218387260 | No | USA | N/A
EL16KP1-024-230A** | L*31/37U+TXV | ML193UH045XE36B | R-454B | 24000 | 15.2 | 13 | 20600 | 13200 | 10800 | 8 | 2.06 | 218387262 | No | USA | N/A
EL16KP1-024-230A** | L*31/37U+TXV | ML193UH070XE36B | R-454B | 24000 | 15.2 | 13.5 | 20600 | 13500 | 10600 | 7.8 | 2.04 | 218387264 | No | USA | N/A
EL16KP1-024-230A** | L*31/37U+TXV | ML196UH030XE36B | R-454B | 23800 | 15.2 | 13 | 20000 | 12900 | 10800 | 7.8 | 2.1 | 218387268 | No | USA,Canada | N/A
EL16KP1-024-230A** | L*31/37U+TXV | ML196UH045XE36B | R-454B | 23800 | 15 | 13 | 20800 | 13600 | 10700 | 7.8 | 2 | 218387270 | No | USA,Canada | N/A
EL16KP1-024-230A** | L*31/37U+TXV | ML196UH070XE36B | R-454B | 24000 | 15.2 | 13.5 | 20600 | 13500 | 10600 | 7.8 | 2.04 | 218387272 | No | USA,Canada | N/A
EL16KP1-024-230A** | L*31/37U+TXV | ML296UH045XV36B | R-454B | 23400 | 15.2 | 13.5 | 20200 | 13300 | 10400 | 7.8 | 2.02 | 218387275 | No | USA,Canada | N/A
EL16KP1-024-230A** | L*31/37U+TXV | ML296UH070XV36B | R-454B | 23800 | 15.2 | 13.5 | 20600 | 13300 | 10300 | 8 | 2 | 218387277 | No | USA,Canada | N/A
EL16KP1-024-230A** | L*31/37U+TXV | SL280UH060NV36A | R-454B | 23800 | 15.2 | 13.5 | 20200 | 13300 | 10300 | 7.8 | 1.96 | 218387280 | No | USA | N/A
EL16KP1-024-230A** | L*31/37U+TXV | SL280UH070V36A | R-454B | 23800 | 15.2 | 13.5 | 20400 | 13300 | 10400 | 7.8 | 1.98 | 218387283 | No | USA | N/A
EL16KP1-024-230A** | L*31/37U+TXV | SL280UH070XV36A | R-454B | 23800 | 15.2 | 13.5 | 20400 | 13300 | 10400 | 7.8 | 1.98 | 218387286 | No | USA | N/A
EL16KP1-024-230A** | L*31/37U+TXV | SL280UH090V36B | R-454B | 23800 | 15.2 | 13.5 | 20400 | 13400 | 10500 | 7.8 | 2.04 | 218387289 | No | USA | N/A
EL16KP1-024-230A** | L*31/37U+TXV | SL297UH040NV36B | R-454B | 24000 | 15.2 | 13 | 20400 | 13100 | 11100 | 7.8 | 2.12 | 218387291 | No | USA,Canada | N/A
EL16KP1-024-230A** | L*31/37U+TXV | SL297UH060NV36B | R-454B | 23400 | 15.2 | 13.5 | 20400 | 13300 | 10400 | 7.8 | 2.02 | 218387293 | No | USA,Canada | N/A
EL16KP1-024-230A** | L*31/37U+TXV | SLP99UH070XV36B | R-454B | 23600 | 15.2 | 13.5 | 20400 | 13300 | 10400 | 7.8 | 2.02 | 218387297 | No | USA,Canada | N/A
EL16KP1-024-230A** | L*31/37U+TXV+LEFE3A* | - - - | R-454B | 23800 | 15.2 | 12.5 | 20400 | 13200 | 10900 | 7.5 | 2.16 | 218391125 | No | USA,Canada | N/A
EL16KP1-024-230A** | L*31/37U+TXV+LEFE4B* | - - - | R-454B | 24000 | 16 | 12.5 | 20400 | 13200 | 10900 | 7.5 | 2.16 | 218391124 | No | USA,Canada | N/A
EL16KP1-024-230A** | LD19/24Y*+TXV | EL180UH040NE36A | R-454B | 23800 | 15.2 | 13 | 20600 | 13500 | 10600 | 7.8 | 2.02 | 216977891 | No | USA | N/A
EL16KP1-024-230A** | LD19/24Y*+TXV | EL180UH060NE36A | R-454B | 23800 | 15.2 | 13 | 20600 | 13500 | 10600 | 7.8 | 2.02 | 216977895 | No | USA | N/A
EL16KP1-024-230A** | LD19/24Y*+TXV | SL280UH060NV36A | R-454B | 23800 | 15.2 | 13 | 20200 | 13300 | 10300 | 7.8 | 1.96 | 216977902 | No | USA | N/A
EL16KP1-024-230A** | LD19/24Z*+TXV | EL180UH040NE36A | R-454B | 23800 | 15.2 | 13 | 20600 | 13500 | 10600 | 7.8 | 2.02 | 216977890 | No | USA | N/A
EL16KP1-024-230A** | LD19/24Z*+TXV | EL180UH060NE36A | R-454B | 23800 | 15.2 | 13 | 20600 | 13500 | 10600 | 7.8 | 2.02 | 216977894 | No | USA | N/A
EL16KP1-024-230A** | LD19/24Z*+TXV | SL280UH060NV36A | R-454B | 23800 | 15.2 | 13 | 20200 | 13300 | 10300 | 7.8 | 1.96 | 216977901 | No | USA | N/A
EL16KP1-024-230A** | LD19/25Y*+TXV | EL180UH040NE36A | R-454B | 23800 | 15.2 | 13 | 20600 | 13500 | 10600 | 7.8 | 2.02 | 216977893 | No | USA | N/A
EL16KP1-024-230A** | LD19/25Y*+TXV | EL180UH060NE36A | R-454B | 23800 | 15.2 | 13 | 20600 | 13500 | 10600 | 7.8 | 2.02 | 216977897 | No | USA | N/A
EL16KP1-024-230A** | LD19/25Y*+TXV | SL280UH060NV36A | R-454B | 23800 | 15.2 | 13.5 | 20200 | 13300 | 10300 | 7.8 | 1.96 | 216977904 | No | USA | N/A
EL16KP1-024-230A** | LD19/25Z*+TXV | EL180UH040NE36A | R-454B | 23800 | 15.2 | 13 | 20600 | 13500 | 10600 | 7.8 | 2.02 | 216977892 | No | USA | N/A
EL16KP1-024-230A** | LD19/25Z*+TXV | EL180UH060NE36A | R-454B | 23800 | 15.2 | 13 | 20600 | 13500 | 10600 | 7.8 | 2.02 | 216977896 | No | USA | N/A
EL16KP1-024-230A** | LD19/25Z*+TXV | EL280UH045E36A | R-454B | 23400 | 15.2 | 13.5 | 20000 | 13000 | 10100 | 7.8 | 1.96 | 217183451 | No | USA | N/A
EL16KP1-024-230A** | LD19/25Z*+TXV | EL280UH070E36A | R-454B | 23800 | 15.2 | 13 | 20600 | 13500 | 10600 | 7.8 | 2.02 | 217183457 | No | USA | N/A
EL16KP1-024-230A** | LD19/25Z*+TXV | EL280UH070XE36A | R-454B | 23800 | 15.2 | 13 | 20600 | 13500 | 10600 | 7.5 | 2.02 | 217183463 | No | USA | N/A
EL16KP1-024-230A** | LD19/25Z*+TXV | ML180UH030V36A | R-454B | 23800 | 15.2 | 13.5 | 20200 | 13300 | 10300 | 7.8 | 1.98 | 217183475 | No | USA | N/A
EL16KP1-024-230A** | LD19/25Z*+TXV | ML180UH045E36A | R-454B | 23200 | 15.2 | 13.5 | 20000 | 12900 | 10100 | 7.5 | 1.94 | 217183481 | No | USA | N/A
EL16KP1-024-230A** | LD19/25Z*+TXV | ML180UH045V36A | R-454B | 23600 | 15.2 | 13.5 | 20000 | 13100 | 10200 | 7.8 | 1.96 | 217183487 | No | USA | N/A
EL16KP1-024-230A** | LD19/25Z*+TXV | ML180UH045XE36A | R-454B | 23200 | 15.2 | 13.5 | 20000 | 12900 | 10100 | 7.5 | 1.94 | 217183493 | No | USA | N/A
EL16KP1-024-230A** | LD19/25Z*+TXV | ML180UH070E36A | R-454B | 23600 | 15.2 | 13.5 | 20000 | 13200 | 10300 | 7.8 | 1.98 | 217183499 | No | USA | N/A
EL16KP1-024-230A** | LD19/25Z*+TXV | ML180UH070V36A | R-454B | 23600 | 15.2 | 13.5 | 20000 | 13200 | 10200 | 7.8 | 1.96 | 217183511 | No | USA | N/A
EL16KP1-024-230A** | LD19/25Z*+TXV | ML180UH070XE36A | R-454B | 23800 | 15.2 | 13.5 | 20200 | 13200 | 10300 | 7.8 | 1.98 | 217183523 | No | USA | N/A
EL16KP1-024-230A** | LD19/25Z*+TXV | SL280UH060NV36A | R-454B | 23800 | 15.2 | 13.5 | 20200 | 13300 | 10300 | 7.8 | 1.96 | 216977903 | No | USA | N/A
EL16KP1-024-230A** | LD19/25Z*+TXV | SL280UH070V36A | R-454B | 24000 | 15.2 | 13 | 20400 | 13000 | 11000 | 8 | 2.16 | 217183553 | No | USA | N/A
EL16KP1-024-230A** | LD19/25Z*+TXV | SL280UH070XV36A | R-454B | 23800 | 15.2 | 13 | 20400 | 13300 | 10400 | 7.8 | 1.98 | 217183559 | No | USA | N/A
EL16KP1-024-230A** | LD19/36Y*+TXV | EL195UH040NE36B | R-454B | 23800 | 15 | 12.5 | 20800 | 13200 | 10800 | 7.7 | 2.02 | 216977996 | No | USA,Canada | N/A
EL16KP1-024-230A** | LD19/36Y*+TXV | EL195UH060NE36B | R-454B | 23800 | 15 | 12.5 | 20600 | 13200 | 10800 | 7.9 | 2.02 | 216977999 | No | USA,Canada | N/A
EL16KP1-024-230A** | LD19/36Y*+TXV | SL280DF060NV36B | R-454B | 23200 | 14.5 | 12.5 | 21200 | 13700 | 11000 | 8.1 | 2.06 | 216977899 | No | USA | N/A
EL16KP1-024-230A** | LD19/36Y*+TXV | SL297UH040NV36B | R-454B | 24000 | 15 | 12.5 | 20400 | 13100 | 11100 | 7.8 | 2.12 | 216978002 | No | USA,Canada | N/A
EL16KP1-024-230A** | LD19/36Y*+TXV | SL297UH060NV36B | R-454B | 23400 | 15.2 | 13 | 20400 | 13300 | 10400 | 7.8 | 2.02 | 216978005 | No | USA,Canada | N/A
EL16KP1-024-230A** | LD19/36Z*+TXV | EL180UH040NE36A | R-454B | 23800 | 15.2 | 13 | 20600 | 13500 | 10600 | 7.8 | 2.02 | 217230606 | No | USA | N/A
EL16KP1-024-230A** | LD19/36Z*+TXV | EL180UH060NE36A | R-454B | 23800 | 15.2 | 13 | 20600 | 13500 | 10600 | 7.8 | 2.02 | 217230607 | No | USA | N/A
EL16KP1-024-230A** | LD19/36Z*+TXV | EL195UH040NE36B | R-454B | 23800 | 15 | 12.5 | 20800 | 13200 | 10800 | 7.7 | 2.02 | 216977995 | No | USA,Canada | N/A
EL16KP1-024-230A** | LD19/36Z*+TXV | EL195UH060NE36B | R-454B | 23800 | 15 | 12.5 | 20600 | 13200 | 10800 | 7.9 | 2.02 | 216977998 | No | USA,Canada | N/A
EL16KP1-024-230A** | LD19/36Z*+TXV | EL196UH030XE36B | R-454B | 23400 | 15.2 | 13 | 20200 | 13200 | 10200 | 7.8 | 1.98 | 217186417 | No | USA,Canada | N/A
EL16KP1-024-230A** | LD19/36Z*+TXV | EL196UH045XE36B | R-454B | 24000 | 14.5 | 12.5 | 20800 | 13600 | 10600 | 8 | 1.96 | 217186423 | No | USA,Canada | N/A
EL16KP1-024-230A** | LD19/36Z*+TXV | EL196UH070XE36B | R-454B | 23800 | 15 | 12.5 | 20800 | 13300 | 10800 | 7.7 | 2.02 | 217186429 | No | USA,Canada | N/A
EL16KP1-024-230A** | LD19/36Z*+TXV | EL280UH090E36B | R-454B | 24000 | 15.2 | 13 | 20600 | 13500 | 10600 | 7.8 | 2.02 | 217183469 | No | USA | N/A
EL16KP1-024-230A** | LD19/36Z*+TXV | EL297DF045XV36B | R-454B | 23000 | 14.5 | 12.5 | 21000 | 13700 | 10900 | 8.1 | 2.06 | 218387216 | No | USA,Canada | N/A
EL16KP1-024-230A** | LD19/36Z*+TXV | EL297UH045XE36B | R-454B | 23800 | 15 | 12.5 | 20600 | 13200 | 10800 | 7.7 | 2.02 | 217186435 | No | USA,Canada | N/A
EL16KP1-024-230A** | LD19/36Z*+TXV | EL297UH045XV36B | R-454B | 23800 | 15.2 | 13 | 20600 | 13400 | 10300 | 8 | 1.98 | 217186441 | No | USA,Canada | N/A
EL16KP1-024-230A** | LD19/36Z*+TXV | EL297UH070XE36B | R-454B | 23800 | 15 | 12.5 | 20600 | 13200 | 10800 | 7.7 | 2.02 | 217186447 | No | USA,Canada | N/A
EL16KP1-024-230A** | LD19/36Z*+TXV | EL297UH070XV36B | R-454B | 23800 | 15.2 | 13 | 20400 | 13300 | 10200 | 8.1 | 2 | 217186453 | No | USA,Canada | N/A
EL16KP1-024-230A** | LD19/36Z*+TXV | ML180DF070E36B | R-454B | 23000 | 14.5 | 12.5 | 21000 | 13600 | 10900 | 8.1 | 2.06 | 218387226 | No | USA | N/A
EL16KP1-024-230A** | LD19/36Z*+TXV | ML180UH070E36B | R-454B | 23800 | 15.2 | 13 | 20400 | 13200 | 10200 | 8.1 | 2 | 217183505 | No | USA | N/A
EL16KP1-024-230A** | LD19/36Z*+TXV | ML180UH070V36B | R-454B | 23800 | 15.2 | 13 | 20400 | 13300 | 10200 | 8.1 | 2 | 217183517 | No | USA | N/A
EL16KP1-024-230A** | LD19/36Z*+TXV | ML180UH070XE36B | R-454B | 23800 | 15.2 | 13 | 20400 | 13200 | 10200 | 8.1 | 2 | 217183529 | No | USA | N/A
EL16KP1-024-230A** | LD19/36Z*+TXV | ML193DF045XE36B | R-454B | 23400 | 14.5 | 12.5 | 21600 | 13800 | 11100 | 8.1 | 2.06 | 218387255 | No | USA | N/A
EL16KP1-024-230A** | LD19/36Z*+TXV | ML193DF070XE36B | R-454B | 23400 | 14.5 | 12.5 | 21400 | 13800 | 11100 | 8.1 | 2.08 | 218387257 | No | USA | N/A
EL16KP1-024-230A** | LD19/36Z*+TXV | ML193UH030XE36B | R-454B | 23800 | 15.2 | 13 | 20000 | 12800 | 10800 | 7.8 | 2.12 | 217183535 | No | USA | N/A
EL16KP1-024-230A** | LD19/36Z*+TXV | ML193UH045XE36B | R-454B | 23800 | 15.2 | 13 | 20800 | 13600 | 10600 | 7.8 | 2.02 | 217183541 | No | USA | N/A
EL16KP1-024-230A** | LD19/36Z*+TXV | ML193UH070XE36B | R-454B | 24000 | 15.2 | 13 | 20800 | 13400 | 10400 | 8.1 | 2 | 217183547 | No | USA | N/A
EL16KP1-024-230A** | LD19/36Z*+TXV | ML196DF045XE36B | R-454B | 23400 | 14.5 | 12.5 | 21600 | 13800 | 11100 | 8.1 | 2.06 | 218387265 | No | USA,Canada | N/A
EL16KP1-024-230A** | LD19/36Z*+TXV | ML196UH030XE36B | R-454B | 23400 | 15.2 | 13 | 20200 | 13200 | 10200 | 7.8 | 1.98 | 217186459 | No | USA,Canada | N/A
EL16KP1-024-230A** | LD19/36Z*+TXV | ML196UH045XE36B | R-454B | 24000 | 14.5 | 12.5 | 20800 | 13600 | 10600 | 8 | 1.96 | 217186465 | No | USA,Canada | N/A
EL16KP1-024-230A** | LD19/36Z*+TXV | ML196UH070XE36B | R-454B | 24000 | 15.2 | 13 | 20800 | 13400 | 10400 | 8.1 | 2 | 217186471 | No | USA,Canada | N/A
EL16KP1-024-230A** | LD19/36Z*+TXV | ML296UH045XV36B | R-454B | 24000 | 15.2 | 13 | 20200 | 13000 | 10900 | 8 | 2.14 | 217186477 | No | USA,Canada | N/A
EL16KP1-024-230A** | LD19/36Z*+TXV | ML296UH070XV36B | R-454B | 24000 | 15.2 | 13 | 20200 | 13000 | 11000 | 8 | 2.16 | 217186483 | No | USA,Canada | N/A
EL16KP1-024-230A** | LD19/36Z*+TXV | SL280DF060NV36B | R-454B | 23200 | 14.5 | 12.5 | 21200 | 13700 | 11000 | 8.1 | 2.06 | 216977898 | No | USA | N/A
EL16KP1-024-230A** | LD19/36Z*+TXV | SL280UH060NV36A | R-454B | 23800 | 15.2 | 13.5 | 20200 | 13300 | 10300 | 7.8 | 1.96 | 217230612 | No | USA | N/A
EL16KP1-024-230A** | LD19/36Z*+TXV | SL280UH070V36A | R-454B | 24000 | 15.2 | 13 | 20400 | 13000 | 11000 | 8 | 2.16 | 217230613 | No | USA | N/A
EL16KP1-024-230A** | LD19/36Z*+TXV | SL280UH070XV36A | R-454B | 23800 | 15.2 | 13 | 20400 | 13300 | 10400 | 7.8 | 1.98 | 217230615 | No | USA | N/A
EL16KP1-024-230A** | LD19/36Z*+TXV | SL280UH090V36B | R-454B | 23800 | 15.2 | 13 | 20600 | 13300 | 10300 | 8.1 | 2 | 217183565 | No | USA | N/A
EL16KP1-024-230A** | LD19/36Z*+TXV | SL297UH040NV36B | R-454B | 24000 | 15 | 12.5 | 20400 | 13100 | 11100 | 7.8 | 2.12 | 216978001 | No | USA,Canada | N/A
EL16KP1-024-230A** | LD19/36Z*+TXV | SL297UH060NV36B | R-454B | 23400 | 15.2 | 13 | 20400 | 13300 | 10400 | 7.8 | 2.02 | 216978004 | No | USA,Canada | N/A
EL16KP1-024-230A** | LD19/36Z*+TXV | SLP99DF070XV36B | R-454B | 22800 | 14.5 | 12.5 | 21000 | 13600 | 10800 | 8.1 | 2.06 | 218387294 | No | USA,Canada | N/A
EL16KP1-024-230A** | LD19/36Z*+TXV | SLP99UH070XV36B | R-454B | 24000 | 15.2 | 13 | 20200 | 13000 | 10900 | 8 | 2.14 | 217186489 | No | USA,Canada | N/A
EL16KP1-024-230A** | LD24/35Z*+TXV | EL195UH040NE36B | R-454B | 24000 | 15.2 | 13 | 20800 | 13200 | 10800 | 7.8 | 2.04 | 216977997 | No | USA,Canada | N/A
EL16KP1-024-230A** | LD24/35Z*+TXV | EL195UH060NE36B | R-454B | 24000 | 15.2 | 13 | 20600 | 13200 | 10800 | 8 | 2.04 | 216978000 | No | USA,Canada | N/A
EL16KP1-024-230A** | LD24/35Z*+TXV | EL196UH030XE36B | R-454B | 23800 | 15.2 | 13 | 20000 | 12900 | 10800 | 7.8 | 2.1 | 217186418 | No | USA,Canada | N/A
EL16KP1-024-230A** | LD24/35Z*+TXV | EL196UH045XE36B | R-454B | 24000 | 14.5 | 13 | 20800 | 13600 | 10600 | 8 | 1.96 | 217186424 | No | USA,Canada | N/A
EL16KP1-024-230A** | LD24/35Z*+TXV | EL196UH070XE36B | R-454B | 24000 | 15.2 | 12.5 | 20800 | 13300 | 10800 | 7.8 | 2.04 | 217186430 | No | USA,Canada | N/A
EL16KP1-024-230A** | LD24/35Z*+TXV | EL280UH090E36B | R-454B | 23400 | 15.2 | 13.5 | 20000 | 12700 | 10300 | 7.8 | 2.06 | 217183470 | No | USA | N/A
EL16KP1-024-230A** | LD24/35Z*+TXV | EL297DF045XE36B | R-454B | 23600 | 14.3 | 12.5 | 21600 | 13900 | 11200 | 8.2 | 2.06 | 218387215 | No | USA,Canada | N/A
EL16KP1-024-230A** | LD24/35Z*+TXV | EL297DF045XV36B | R-454B | 23200 | 14.5 | 12.5 | 21000 | 13700 | 10900 | 8.2 | 2.08 | 218387217 | No | USA,Canada | N/A
EL16KP1-024-230A** | LD24/35Z*+TXV | EL297UH045XE36B | R-454B | 24000 | 15.2 | 12.5 | 20600 | 13200 | 10800 | 7.8 | 2.04 | 217186436 | No | USA,Canada | N/A
EL16KP1-024-230A** | LD24/35Z*+TXV | EL297UH045XV36B | R-454B | 24000 | 15.2 | 13 | 20400 | 13000 | 11000 | 8 | 2.14 | 217186442 | No | USA,Canada | N/A
EL16KP1-024-230A** | LD24/35Z*+TXV | EL297UH070XE36B | R-454B | 24000 | 15.2 | 12.5 | 20600 | 13200 | 10800 | 7.8 | 2.04 | 217186448 | No | USA,Canada | N/A
EL16KP1-024-230A** | LD24/35Z*+TXV | EL297UH070XV36B | R-454B | 23800 | 15.2 | 13.5 | 20400 | 13300 | 10200 | 8.1 | 2 | 217186454 | No | USA,Canada | N/A
EL16KP1-024-230A** | LD24/35Z*+TXV | ML180DF070E36B | R-454B | 23200 | 14.5 | 12.5 | 21000 | 13600 | 10900 | 8.2 | 2.08 | 218387227 | No | USA | N/A
EL16KP1-024-230A** | LD24/35Z*+TXV | ML180UH070E36B | R-454B | 23800 | 15.2 | 13.5 | 20400 | 13200 | 10200 | 8.1 | 2 | 217183506 | No | USA | N/A
EL16KP1-024-230A** | LD24/35Z*+TXV | ML180UH070V36B | R-454B | 24000 | 16 | 13.5 | 20200 | 12900 | 10500 | 8 | 2.1 | 217183518 | No | USA | N/A
EL16KP1-024-230A** | LD24/35Z*+TXV | ML180UH070XE36B | R-454B | 23800 | 15.2 | 13.5 | 20400 | 13200 | 10200 | 8.1 | 2 | 217183530 | No | USA | N/A
EL16KP1-024-230A** | LD24/35Z*+TXV | ML193DF045XE36B | R-454B | 23600 | 14.5 | 12.5 | 21600 | 13800 | 11100 | 8.2 | 2.08 | 218387256 | No | USA | N/A
EL16KP1-024-230A** | LD24/35Z*+TXV | ML193DF070XE36B | R-454B | 23600 | 14.5 | 12.5 | 21400 | 13800 | 11100 | 8.2 | 2.1 | 218387258 | No | USA | N/A
EL16KP1-024-230A** | LD24/35Z*+TXV | ML193UH030XE36B | R-454B | 23800 | 15.2 | 13 | 20000 | 12800 | 10800 | 7.8 | 2.12 | 217183536 | No | USA | N/A
EL16KP1-024-230A** | LD24/35Z*+TXV | ML193UH045XE36B | R-454B | 24000 | 15.2 | 13 | 20600 | 13200 | 10800 | 8 | 2.06 | 217183542 | No | USA | N/A
EL16KP1-024-230A** | LD24/35Z*+TXV | ML193UH070XE36B | R-454B | 24000 | 15.2 | 13 | 20600 | 13200 | 11100 | 8.1 | 2.14 | 217183548 | No | USA | N/A
EL16KP1-024-230A** | LD24/35Z*+TXV | ML196DF045XE36B | R-454B | 23600 | 14.5 | 12.5 | 21600 | 13800 | 11100 | 8.2 | 2.08 | 218387266 | No | USA,Canada | N/A
EL16KP1-024-230A** | LD24/35Z*+TXV | ML196UH030XE36B | R-454B | 23800 | 15.2 | 13 | 20000 | 12900 | 10800 | 7.8 | 2.1 | 217186460 | No | USA,Canada | N/A
EL16KP1-024-230A** | LD24/35Z*+TXV | ML196UH045XE36B | R-454B | 24000 | 14.5 | 13 | 20800 | 13600 | 10600 | 8 | 1.96 | 217186466 | No | USA,Canada | N/A
EL16KP1-024-230A** | LD24/35Z*+TXV | ML196UH070XE36B | R-454B | 24000 | 15.2 | 13 | 20600 | 13200 | 11100 | 8.1 | 2.14 | 217186472 | No | USA,Canada | N/A
EL16KP1-024-230A** | LD24/35Z*+TXV | ML296DF045XV36B | R-454B | 23200 | 14.3 | 12.5 | 21600 | 13900 | 11200 | 8.2 | 2.06 | 218387273 | No | USA,Canada | N/A
EL16KP1-024-230A** | LD24/35Z*+TXV | ML296UH045XV36B | R-454B | 24000 | 15.2 | 13 | 20200 | 13000 | 10900 | 8 | 2.14 | 217186478 | No | USA,Canada | N/A
EL16KP1-024-230A** | LD24/35Z*+TXV | ML296UH070XV36B | R-454B | 23800 | 15.2 | 13.5 | 20600 | 13300 | 10300 | 8 | 2 | 217186484 | No | USA,Canada | N/A
EL16KP1-024-230A** | LD24/35Z*+TXV | SL280DF060NV36B | R-454B | 23400 | 14.5 | 12.5 | 21200 | 13700 | 11000 | 8.2 | 2.08 | 216977900 | No | USA | N/A
EL16KP1-024-230A** | LD24/35Z*+TXV | SL280UH090V36B | R-454B | 23800 | 15.2 | 13.5 | 20400 | 13400 | 10500 | 7.8 | 2.04 | 217183566 | No | USA | N/A
EL16KP1-024-230A** | LD24/35Z*+TXV | SL297UH040NV36B | R-454B | 24000 | 15.2 | 13 | 20400 | 13100 | 11100 | 7.8 | 2.12 | 216978003 | No | USA,Canada | N/A
EL16KP1-024-230A** | LD24/35Z*+TXV | SL297UH060NV36B | R-454B | 24000 | 15.2 | 13 | 20200 | 13000 | 10900 | 8 | 2.12 | 216978006 | No | USA,Canada | N/A
EL16KP1-024-230A** | LD24/35Z*+TXV | SLP99DF070XV36B | R-454B | 23000 | 14.5 | 12.5 | 21000 | 13600 | 10800 | 8.2 | 2.08 | 218387295 | No | USA,Canada | N/A
EL16KP1-024-230A** | LD24/35Z*+TXV | SLP99UH070XV36B | R-454B | 23600 | 15.2 | 13 | 20400 | 13300 | 10300 | 8.1 | 2 | 217186490 | No | USA,Canada | N/A
EL16KP1-024-230A** | LEC24*C03+TXV | - - - | R-454B | 22600 | 14.5 | 13 | 20200 | 13100 | 10900 | 7.65 | 2.04 | 215903250 | No | USA,Canada | N/A
EL16KP1-024-230A** | LEC30*C05+TXV | - - - | R-454B | 23000 | 15 | 13 | 20200 | 13100 | 10900 | 7.7 | 2.06 | 215903253 | No | USA,Canada | N/A
EL16KP1-024-230A** | LH18/36D*+TXV | EL180UH040NE36A | R-454B | 23800 | 15 | 13 | 20600 | 13500 | 10600 | 7.75 | 2.02 | 216967503 | No | USA | N/A
EL16KP1-024-230A** | LH18/36D*+TXV | EL180UH060NE36A | R-454B | 23800 | 15 | 13 | 20600 | 13500 | 10600 | 7.75 | 2.02 | 216967512 | No | USA | N/A
EL16KP1-024-230A** | LH18/36D*+TXV | EL195UH040NE36B | R-454B | 23800 | 14.5 | 12.5 | 20800 | 13600 | 10500 | 7.9 | 1.94 | 216975074 | No | USA,Canada | N/A
EL16KP1-024-230A** | LH18/36D*+TXV | EL195UH060NE36B | R-454B | 23800 | 14.5 | 12.5 | 20800 | 13500 | 10500 | 7.9 | 1.96 | 216975088 | No | USA,Canada | N/A
EL16KP1-024-230A** | LH18/36D*+TXV | SL280UH060NV36A | R-454B | 23600 | 15.2 | 13 | 20400 | 13300 | 10400 | 7.75 | 2.02 | 216967521 | No | USA | N/A
EL16KP1-024-230A** | LH18/36D*+TXV | SL297UH040NV36B | R-454B | 23400 | 14.5 | 12.5 | 20400 | 13400 | 10500 | 7.75 | 2 | 216975102 | No | USA,Canada | N/A
EL16KP1-024-230A** | LH18/36D*+TXV | SL297UH060NV36B | R-454B | 23400 | 15 | 13 | 20400 | 13300 | 10400 | 7.75 | 2.02 | 216975116 | No | USA,Canada | N/A
EL16KP1-024-230A** | LH18/36R*+TXV | EL180UH040NE36A | R-454B | 23800 | 15 | 13 | 20600 | 13500 | 10600 | 7.75 | 2.02 | 216967502 | No | USA | N/A
EL16KP1-024-230A** | LH18/36R*+TXV | EL180UH060NE36A | R-454B | 23800 | 15 | 13 | 20600 | 13500 | 10600 | 7.75 | 2.02 | 216967511 | No | USA | N/A
EL16KP1-024-230A** | LH18/36R*+TXV | EL195UH040NE36B | R-454B | 23800 | 14.5 | 12.5 | 20800 | 13600 | 10500 | 7.9 | 1.94 | 216975073 | No | USA,Canada | N/A
EL16KP1-024-230A** | LH18/36R*+TXV | EL195UH060NE36B | R-454B | 23800 | 14.5 | 12.5 | 20800 | 13500 | 10500 | 7.9 | 1.96 | 216975087 | No | USA,Canada | N/A
EL16KP1-024-230A** | LH18/36R*+TXV | EL280UH045E36A | R-454B | 23400 | 15.2 | 13 | 20000 | 13000 | 10100 | 7.75 | 1.96 | 217183452 | No | USA | N/A
EL16KP1-024-230A** | LH18/36R*+TXV | EL280UH070E36A | R-454B | 23800 | 15 | 12.5 | 20600 | 13500 | 10600 | 7.75 | 2.02 | 217183458 | No | USA | N/A
EL16KP1-024-230A** | LH18/36R*+TXV | EL280UH070XE36A | R-454B | 24000 | 14.5 | 13 | 20600 | 13500 | 10500 | 7.75 | 1.96 | 217183464 | No | USA | N/A
EL16KP1-024-230A** | LH18/36R*+TXV | ML180UH030V36A | R-454B | 23800 | 15.2 | 13 | 20400 | 13300 | 10400 | 7.75 | 2.04 | 217183476 | No | USA | N/A
EL16KP1-024-230A** | LH18/36R*+TXV | ML180UH045E36A | R-454B | 23200 | 15.2 | 12.5 | 20000 | 12800 | 10800 | 7.65 | 2.1 | 217183482 | No | USA | N/A
EL16KP1-024-230A** | LH18/36R*+TXV | ML180UH045V36A | R-454B | 23600 | 15.2 | 13 | 20000 | 13100 | 10200 | 7.75 | 1.96 | 217183488 | No | USA | N/A
EL16KP1-024-230A** | LH18/36R*+TXV | ML180UH045XE36A | R-454B | 23200 | 15.2 | 13 | 20000 | 13100 | 10200 | 7.75 | 2 | 217183494 | No | USA | N/A
EL16KP1-024-230A** | LH18/36R*+TXV | ML180UH070E36A | R-454B | 23400 | 15.2 | 13 | 20200 | 13200 | 10400 | 7.75 | 2.04 | 217183500 | No | USA | N/A
EL16KP1-024-230A** | LH18/36R*+TXV | ML180UH070V36A | R-454B | 23600 | 15.2 | 13 | 20000 | 13200 | 10200 | 7.75 | 1.96 | 217183512 | No | USA | N/A
EL16KP1-024-230A** | LH18/36R*+TXV | ML180UH070XE36A | R-454B | 23400 | 15.2 | 13 | 20200 | 13200 | 10400 | 7.75 | 2.04 | 217183524 | No | USA | N/A
EL16KP1-024-230A** | LH18/36R*+TXV | SL280UH060NV36A | R-454B | 23600 | 15.2 | 13 | 20400 | 13300 | 10400 | 7.75 | 2.02 | 216967520 | No | USA | N/A
EL16KP1-024-230A** | LH18/36R*+TXV | SL280UH070V36A | R-454B | 23800 | 15.2 | 13 | 20400 | 13300 | 10500 | 7.75 | 2.04 | 217183554 | No | USA | N/A
EL16KP1-024-230A** | LH18/36R*+TXV | SL280UH070XV36A | R-454B | 23800 | 15 | 13 | 20400 | 13300 | 10400 | 7.75 | 1.98 | 217183560 | No | USA | N/A
EL16KP1-024-230A** | LH18/36R*+TXV | SL297UH040NV36B | R-454B | 23400 | 14.5 | 12.5 | 20400 | 13400 | 10500 | 7.75 | 2 | 216975101 | No | USA,Canada | N/A
EL16KP1-024-230A** | LH18/36R*+TXV | SL297UH060NV36B | R-454B | 23400 | 15 | 13 | 20400 | 13300 | 10400 | 7.75 | 2.02 | 216975115 | No | USA,Canada | N/A
EL16KP1-024-230A** | LH18/36R*+TXV+LEFE3A* | - - - | R-454B | 22800 | 15.1 | 13 | 20200 | 13100 | 10900 | 7.7 | 2.06 | 216623991 | No | USA,Canada | N/A
EL16KP1-024-230A** | LH18/37R*+TXV | EL180UH040NE36A | R-454B | 24000 | 15.2 | 13 | 20600 | 13200 | 11100 | 8 | 2.14 | 216967509 | No | USA | N/A
EL16KP1-024-230A** | LH18/37R*+TXV | EL180UH060NE36A | R-454B | 24000 | 15.2 | 13 | 20600 | 13200 | 11100 | 8 | 2.14 | 216967518 | No | USA | N/A
EL16KP1-024-230A** | LH18/37R*+TXV | EL280UH045E36A | R-454B | 23400 | 15.2 | 13.5 | 20000 | 13000 | 10100 | 7.8 | 1.96 | 217183455 | No | USA | N/A
EL16KP1-024-230A** | LH18/37R*+TXV | EL280UH070E36A | R-454B | 24000 | 15.2 | 13 | 20600 | 13200 | 11200 | 8 | 2.14 | 217183461 | No | USA | N/A
EL16KP1-024-230A** | LH18/37R*+TXV | EL280UH070XE36A | R-454B | 24000 | 15.2 | 13 | 20600 | 13200 | 11200 | 8 | 2.14 | 217183467 | No | USA | N/A
EL16KP1-024-230A** | LH18/37R*+TXV | ML180UH030V36A | R-454B | 23800 | 15.2 | 13.5 | 20200 | 13300 | 10300 | 7.8 | 1.98 | 217183479 | No | USA | N/A
EL16KP1-024-230A** | LH18/37R*+TXV | ML180UH045E36A | R-454B | 23200 | 15.2 | 13.5 | 20000 | 12900 | 10100 | 7.5 | 1.94 | 217183485 | No | USA | N/A
EL16KP1-024-230A** | LH18/37R*+TXV | ML180UH045V36A | R-454B | 23600 | 15.2 | 13.5 | 20000 | 13100 | 10200 | 7.8 | 1.96 | 217183491 | No | USA | N/A
EL16KP1-024-230A** | LH18/37R*+TXV | ML180UH045XE36A | R-454B | 23200 | 15.2 | 13.5 | 20000 | 13100 | 10200 | 7.8 | 2 | 217183497 | No | USA | N/A
EL16KP1-024-230A** | LH18/37R*+TXV | ML180UH070E36A | R-454B | 23600 | 15.2 | 13.5 | 20000 | 13200 | 10300 | 7.8 | 1.98 | 217183503 | No | USA | N/A
EL16KP1-024-230A** | LH18/37R*+TXV | ML180UH070V36A | R-454B | 23600 | 15.2 | 13.5 | 20000 | 13200 | 10200 | 7.8 | 1.96 | 217183515 | No | USA | N/A
EL16KP1-024-230A** | LH18/37R*+TXV | ML180UH070XE36A | R-454B | 23800 | 15.2 | 13.5 | 20200 | 13200 | 10300 | 7.8 | 1.98 | 217183527 | No | USA | N/A
EL16KP1-024-230A** | LH18/37R*+TXV | SL280UH060NV36A | R-454B | 23800 | 15.2 | 13.5 | 20200 | 13300 | 10300 | 7.8 | 1.96 | 216967527 | No | USA | N/A
EL16KP1-024-230A** | LH18/37R*+TXV | SL280UH070V36A | R-454B | 23800 | 15.2 | 13.5 | 20400 | 13300 | 10500 | 7.8 | 2.04 | 217183557 | No | USA | N/A
EL16KP1-024-230A** | LH18/37R*+TXV | SL280UH070XV36A | R-454B | 24000 | 15.2 | 13 | 20400 | 13100 | 11100 | 8 | 2.14 | 217183563 | No | USA | N/A
EL16KP1-024-230A** | LH24/37F*+TXV | EL195UH040NE36B | R-454B | 23600 | 15 | 12.5 | 20800 | 13200 | 10800 | 7.7 | 2.02 | 216975085 | No | USA,Canada | N/A
EL16KP1-024-230A** | LH24/37F*+TXV | EL195UH060NE36B | R-454B | 23600 | 15 | 12.5 | 20600 | 13200 | 10800 | 7.9 | 2.02 | 216975099 | No | USA,Canada | N/A
EL16KP1-024-230A** | LH24/37F*+TXV | SL297UH040NV36B | R-454B | 23800 | 15 | 12.5 | 20400 | 13100 | 11100 | 7.8 | 2.12 | 216975113 | No | USA,Canada | N/A
EL16KP1-024-230A** | LH24/37F*+TXV | SL297UH060NV36B | R-454B | 23400 | 15.2 | 13 | 20400 | 13300 | 10400 | 7.8 | 2.02 | 216975135 | No | USA,Canada | N/A
EL16KP1-024-230A** | LH24/37X*+TXV | EL180UH040NE36A | R-454B | 23800 | 15.2 | 13 | 20600 | 13500 | 10600 | 7.8 | 2.02 | 218387186 | No | USA | N/A
EL16KP1-024-230A** | LH24/37X*+TXV | EL180UH060NE36A | R-454B | 23800 | 15.2 | 13 | 20600 | 13500 | 10600 | 7.8 | 2.02 | 218387189 | No | USA | N/A
EL16KP1-024-230A** | LH24/37X*+TXV | EL195UH040NE36B | R-454B | 23600 | 15 | 12.5 | 20800 | 13200 | 10800 | 7.7 | 2.02 | 216975084 | No | USA,Canada | N/A
EL16KP1-024-230A** | LH24/37X*+TXV | EL195UH060NE36B | R-454B | 23600 | 15 | 12.5 | 20600 | 13200 | 10800 | 7.9 | 2.02 | 216975098 | No | USA,Canada | N/A
EL16KP1-024-230A** | LH24/37X*+TXV | EL196UH030XE36B | R-454B | 23200 | 15.2 | 13 | 20000 | 13200 | 10300 | 7.8 | 2 | 217186422 | No | USA,Canada | N/A
EL16KP1-024-230A** | LH24/37X*+TXV | EL196UH045XE36B | R-454B | 24000 | 14.5 | 12.5 | 20800 | 13600 | 10600 | 8 | 1.96 | 217186428 | No | USA,Canada | N/A
EL16KP1-024-230A** | LH24/37X*+TXV | EL196UH070XE36B | R-454B | 23600 | 15 | 12.5 | 20800 | 13300 | 10800 | 7.7 | 2.02 | 217186434 | No | USA,Canada | N/A
EL16KP1-024-230A** | LH24/37X*+TXV | EL280UH045E36A | R-454B | 23800 | 15.2 | 13 | 20000 | 12800 | 10800 | 8 | 2.16 | 218387202 | No | USA | N/A
EL16KP1-024-230A** | LH24/37X*+TXV | EL280UH070E36A | R-454B | 23800 | 15.2 | 13 | 20600 | 13500 | 10600 | 7.8 | 2.02 | 218387205 | No | USA | N/A
EL16KP1-024-230A** | LH24/37X*+TXV | EL280UH070XE36A | R-454B | 23800 | 15.2 | 13 | 20600 | 13500 | 10600 | 7.5 | 2.02 | 218387208 | No | USA | N/A
EL16KP1-024-230A** | LH24/37X*+TXV | EL280UH090E36B | R-454B | 24000 | 15.2 | 13 | 20600 | 13500 | 10600 | 7.8 | 2.02 | 217183474 | No | USA | N/A
EL16KP1-024-230A** | LH24/37X*+TXV | EL297UH045XE36B | R-454B | 23600 | 15 | 12.5 | 20600 | 13200 | 10800 | 7.7 | 2.02 | 217186440 | No | USA,Canada | N/A
EL16KP1-024-230A** | LH24/37X*+TXV | EL297UH045XV36B | R-454B | 23800 | 15.2 | 13 | 20600 | 13400 | 10300 | 8 | 1.98 | 217186446 | No | USA,Canada | N/A
EL16KP1-024-230A** | LH24/37X*+TXV | EL297UH070XE36B | R-454B | 23600 | 15 | 12.5 | 20600 | 13200 | 10800 | 7.7 | 2.02 | 217186452 | No | USA,Canada | N/A
EL16KP1-024-230A** | LH24/37X*+TXV | EL297UH070XV36B | R-454B | 23800 | 15.2 | 13 | 20400 | 13300 | 10200 | 8.1 | 2 | 217186458 | No | USA,Canada | N/A
EL16KP1-024-230A** | LH24/37X*+TXV | ML180UH030V36A | R-454B | 23800 | 15.2 | 13 | 20200 | 13000 | 10900 | 8 | 2.16 | 218387229 | No | USA | N/A
EL16KP1-024-230A** | LH24/37X*+TXV | ML180UH045E36A | R-454B | 23600 | 15.2 | 13 | 20000 | 12800 | 10800 | 7.8 | 2.14 | 218387232 | No | USA | N/A
EL16KP1-024-230A** | LH24/37X*+TXV | ML180UH045V36A | R-454B | 23800 | 15.2 | 13 | 20200 | 12900 | 10800 | 8 | 2.14 | 218387235 | No | USA | N/A
EL16KP1-024-230A** | LH24/37X*+TXV | ML180UH045XE36A | R-454B | 23600 | 15.2 | 13 | 20000 | 12800 | 10800 | 7.8 | 2.14 | 218387238 | No | USA | N/A
EL16KP1-024-230A** | LH24/37X*+TXV | ML180UH070E36A | R-454B | 23800 | 15.2 | 13 | 20200 | 12900 | 10900 | 8 | 2.14 | 218387241 | No | USA | N/A
EL16KP1-024-230A** | LH24/37X*+TXV | ML180UH070E36B | R-454B | 23800 | 15.2 | 13 | 20400 | 13200 | 10200 | 8.1 | 2 | 217183510 | No | USA | N/A
EL16KP1-024-230A** | LH24/37X*+TXV | ML180UH070V36A | R-454B | 23800 | 15.2 | 13 | 20200 | 12900 | 10900 | 8 | 2.16 | 218387246 | No | USA | N/A
EL16KP1-024-230A** | LH24/37X*+TXV | ML180UH070V36B | R-454B | 23800 | 15.2 | 13 | 20400 | 13300 | 10200 | 8.1 | 2 | 217183522 | No | USA | N/A
EL16KP1-024-230A** | LH24/37X*+TXV | ML180UH070XE36A | R-454B | 23800 | 15.2 | 13 | 20200 | 12900 | 10900 | 8 | 2.14 | 218387251 | No | USA | N/A
EL16KP1-024-230A** | LH24/37X*+TXV | ML180UH070XE36B | R-454B | 23800 | 15.2 | 13 | 20400 | 13200 | 10200 | 8.1 | 2 | 217183534 | No | USA | N/A
EL16KP1-024-230A** | LH24/37X*+TXV | ML193UH030XE36B | R-454B | 23000 | 15.2 | 13 | 20000 | 13100 | 10200 | 7.8 | 2 | 217183540 | No | USA | N/A
EL16KP1-024-230A** | LH24/37X*+TXV | ML193UH045XE36B | R-454B | 23800 | 15.2 | 13 | 20800 | 13600 | 10600 | 7.8 | 2.02 | 217183546 | No | USA | N/A
EL16KP1-024-230A** | LH24/37X*+TXV | ML193UH070XE36B | R-454B | 24000 | 15.2 | 13 | 20800 | 13400 | 10400 | 8.1 | 2 | 217183552 | No | USA | N/A
EL16KP1-024-230A** | LH24/37X*+TXV | ML196UH030XE36B | R-454B | 23000 | 15.2 | 12.5 | 20000 | 13100 | 10300 | 7.8 | 1.98 | 217186464 | No | USA,Canada | N/A
EL16KP1-024-230A** | LH24/37X*+TXV | ML196UH045XE36B | R-454B | 24000 | 14.5 | 12.5 | 20800 | 13600 | 10600 | 8 | 1.96 | 217186470 | No | USA,Canada | N/A
EL16KP1-024-230A** | LH24/37X*+TXV | ML196UH070XE36B | R-454B | 24000 | 15.2 | 13 | 20800 | 13400 | 10400 | 8.1 | 2 | 217186476 | No | USA,Canada | N/A
EL16KP1-024-230A** | LH24/37X*+TXV | ML296UH045XV36B | R-454B | 23600 | 15.2 | 13 | 20400 | 13300 | 10200 | 8 | 1.98 | 217186482 | No | USA,Canada | N/A
EL16KP1-024-230A** | LH24/37X*+TXV | ML296UH070XV36B | R-454B | 23800 | 15.2 | 13 | 20600 | 13300 | 10300 | 8 | 2 | 217186488 | No | USA,Canada | N/A
EL16KP1-024-230A** | LH24/37X*+TXV | SL280UH060NV36A | R-454B | 23800 | 15.2 | 13 | 20200 | 13000 | 10900 | 8 | 2.14 | 218387279 | No | USA | N/A
EL16KP1-024-230A** | LH24/37X*+TXV | SL280UH070V36A | R-454B | 23800 | 15.2 | 13 | 20400 | 13300 | 10400 | 7.8 | 1.98 | 218387282 | No | USA | N/A
EL16KP1-024-230A** | LH24/37X*+TXV | SL280UH070XV36A | R-454B | 23800 | 15.2 | 13 | 20400 | 13300 | 10400 | 7.8 | 1.98 | 218387285 | No | USA | N/A
EL16KP1-024-230A** | LH24/37X*+TXV | SL280UH090V36B | R-454B | 23800 | 15.2 | 13 | 20600 | 13300 | 10300 | 8.1 | 2 | 217183570 | No | USA | N/A
EL16KP1-024-230A** | LH24/37X*+TXV | SL297UH040NV36B | R-454B | 23800 | 15 | 12.5 | 20400 | 13100 | 11100 | 7.8 | 2.12 | 216975112 | No | USA,Canada | N/A
EL16KP1-024-230A** | LH24/37X*+TXV | SL297UH060NV36B | R-454B | 23400 | 15.2 | 13 | 20400 | 13300 | 10400 | 7.8 | 2.02 | 216975134 | No | USA,Canada | N/A
EL16KP1-024-230A** | LH24/37X*+TXV | SLP99UH070XV36B | R-454B | 23600 | 15.2 | 13 | 20400 | 13300 | 10400 | 7.8 | 2.02 | 217186494 | No | USA,Canada | N/A
EL16KP1-024-230A** | LH29/36F*+TXV | EL195UH040NE36B | R-454B | 23800 | 15 | 12.5 | 20800 | 13200 | 10800 | 7.75 | 2.02 | 216975078 | No | USA,Canada | N/A
EL16KP1-024-230A** | LH29/36F*+TXV | EL195UH060NE36B | R-454B | 23800 | 15 | 12.5 | 20600 | 13200 | 10800 | 7.95 | 2.02 | 216975092 | No | USA,Canada | N/A
EL16KP1-024-230A** | LH29/36F*+TXV | SL297UH040NV36B | R-454B | 24000 | 15.2 | 12.5 | 20400 | 13100 | 11100 | 7.8 | 2.12 | 216975106 | No | USA,Canada | N/A
EL16KP1-024-230A** | LH29/36F*+TXV | SL297UH060NV36B | R-454B | 24000 | 15.2 | 13 | 20200 | 13000 | 10900 | 8 | 2.12 | 216975122 | No | USA,Canada | N/A
EL16KP1-024-230A** | LH29/36X*+TXV | EL195UH040NE36B | R-454B | 23800 | 15 | 12.5 | 20800 | 13200 | 10800 | 7.75 | 2.02 | 216975077 | No | USA,Canada | N/A
EL16KP1-024-230A** | LH29/36X*+TXV | EL195UH060NE36B | R-454B | 23800 | 15 | 12.5 | 20600 | 13200 | 10800 | 7.95 | 2.02 | 216975091 | No | USA,Canada | N/A
EL16KP1-024-230A** | LH29/36X*+TXV | EL196UH030XE36B | R-454B | 23800 | 15.2 | 13 | 20000 | 12900 | 10800 | 7.8 | 2.1 | 217186420 | No | USA,Canada | N/A
EL16KP1-024-230A** | LH29/36X*+TXV | EL196UH045XE36B | R-454B | 24000 | 14.5 | 12.5 | 20800 | 13600 | 10600 | 8 | 1.96 | 217186426 | No | USA,Canada | N/A
EL16KP1-024-230A** | LH29/36X*+TXV | EL196UH070XE36B | R-454B | 23800 | 15 | 12.5 | 20800 | 13300 | 10800 | 7.75 | 2.02 | 217186432 | No | USA,Canada | N/A
EL16KP1-024-230A** | LH29/36X*+TXV | EL280UH090E36B | R-454B | 24000 | 15.2 | 13 | 20600 | 13500 | 10600 | 7.8 | 2.02 | 217183472 | No | USA | N/A
EL16KP1-024-230A** | LH29/36X*+TXV | EL297UH045XE36B | R-454B | 23800 | 15 | 12.5 | 20600 | 13200 | 10800 | 7.75 | 2.02 | 217186438 | No | USA,Canada | N/A
EL16KP1-024-230A** | LH29/36X*+TXV | EL297UH045XV36B | R-454B | 24000 | 15.2 | 13 | 20400 | 13000 | 11000 | 8 | 2.14 | 217186444 | No | USA,Canada | N/A
EL16KP1-024-230A** | LH29/36X*+TXV | EL297UH070XE36B | R-454B | 23800 | 15 | 12.5 | 20600 | 13200 | 10800 | 7.75 | 2.02 | 217186450 | No | USA,Canada | N/A
EL16KP1-024-230A** | LH29/36X*+TXV | EL297UH070XV36B | R-454B | 23600 | 15.2 | 13.5 | 20400 | 13300 | 10400 | 7.8 | 2.04 | 217186456 | No | USA,Canada | N/A
EL16KP1-024-230A** | LH29/36X*+TXV | ML180UH070E36B | R-454B | 23600 | 15.2 | 13.5 | 20400 | 13200 | 10400 | 7.8 | 2.04 | 217183508 | No | USA | N/A
EL16KP1-024-230A** | LH29/36X*+TXV | ML180UH070V36B | R-454B | 23600 | 15.2 | 13.5 | 20400 | 13200 | 10400 | 7.8 | 2.06 | 217183520 | No | USA | N/A
EL16KP1-024-230A** | LH29/36X*+TXV | ML180UH070XE36B | R-454B | 23600 | 15.2 | 13.5 | 20400 | 13200 | 10400 | 7.8 | 2.04 | 217183532 | No | USA | N/A
EL16KP1-024-230A** | LH29/36X*+TXV | ML193UH030XE36B | R-454B | 23800 | 15.2 | 13 | 20000 | 12800 | 10800 | 7.8 | 2.12 | 217183538 | No | USA | N/A
EL16KP1-024-230A** | LH29/36X*+TXV | ML193UH045XE36B | R-454B | 23800 | 15.2 | 13 | 20800 | 13600 | 10600 | 7.8 | 2.02 | 217183544 | No | USA | N/A
EL16KP1-024-230A** | LH29/36X*+TXV | ML193UH070XE36B | R-454B | 24000 | 15.2 | 13 | 20600 | 13200 | 11100 | 8.1 | 2.14 | 217183550 | No | USA | N/A
EL16KP1-024-230A** | LH29/36X*+TXV | ML196UH030XE36B | R-454B | 23800 | 15.2 | 13 | 20000 | 12900 | 10800 | 7.8 | 2.1 | 217186462 | No | USA,Canada | N/A
EL16KP1-024-230A** | LH29/36X*+TXV | ML196UH045XE36B | R-454B | 24000 | 14.5 | 12.5 | 20800 | 13600 | 10600 | 8 | 1.96 | 217186468 | No | USA,Canada | N/A
EL16KP1-024-230A** | LH29/36X*+TXV | ML196UH070XE36B | R-454B | 24000 | 15.2 | 13 | 20600 | 13200 | 11100 | 8.1 | 2.14 | 217186474 | No | USA,Canada | N/A
EL16KP1-024-230A** | LH29/36X*+TXV | ML296UH045XV36B | R-454B | 24000 | 15.2 | 13 | 20200 | 13000 | 10900 | 8 | 2.14 | 217186480 | No | USA,Canada | N/A
EL16KP1-024-230A** | LH29/36X*+TXV | ML296UH070XV36B | R-454B | 24000 | 15.2 | 13 | 20200 | 13000 | 11000 | 8 | 2.16 | 217186486 | No | USA,Canada | N/A
EL16KP1-024-230A** | LH29/36X*+TXV | SL280UH090V36B | R-454B | 23800 | 15.2 | 13.5 | 20400 | 13400 | 10500 | 7.8 | 2.04 | 217183568 | No | USA | N/A
EL16KP1-024-230A** | LH29/36X*+TXV | SL297UH040NV36B | R-454B | 24000 | 15.2 | 12.5 | 20400 | 13100 | 11100 | 7.8 | 2.12 | 216975105 | No | USA,Canada | N/A
EL16KP1-024-230A** | LH29/36X*+TXV | SL297UH060NV36B | R-454B | 24000 | 15.2 | 13 | 20200 | 13000 | 10900 | 8 | 2.12 | 216975120 | No | USA,Canada | N/A
EL16KP1-024-230A** | LH29/36X*+TXV | SLP99UH070XV36B | R-454B | 24000 | 15.2 | 13 | 20200 | 13000 | 10900 | 8 | 2.14 | 217186492 | No | USA,Canada | N/A
EL16KP1-024-230A** | LH35/36W*+TXV | EL195UH040NE36B | R-454B | 24000 | 14.5 | 12.5 | 20800 | 13600 | 10500 | 7.9 | 1.94 | 217230608 | No | USA,Canada | N/A
EL16KP1-024-230A** | LH35/36W*+TXV | EL195UH060NE36B | R-454B | 24000 | 14.5 | 12.5 | 20800 | 13500 | 10500 | 7.9 | 1.96 | 217230610 | No | USA,Canada | N/A
EL16KP1-024-230A** | LH35/36W*+TXV | SL280UH090V36B | R-454B | 23800 | 15.2 | 13 | 20400 | 13400 | 10500 | 7.8 | 2.04 | 217230617 | No | USA | N/A
EL16KP1-024-230A** | LH35/36X*+TXV | EL195UH040NE36B | R-454B | 24000 | 15.2 | 13 | 20800 | 13200 | 10800 | 7.8 | 2.04 | 217230609 | No | USA,Canada | N/A
EL16KP1-024-230A** | LH35/36X*+TXV | EL195UH060NE36B | R-454B | 24000 | 15.2 | 13 | 20600 | 13200 | 10800 | 8 | 2.04 | 217230611 | No | USA,Canada | N/A
EL16KP1-024-230A** | LH35/36X*+TXV | SL280UH090V36B | R-454B | 23800 | 15.2 | 13.5 | 20400 | 13400 | 10500 | 7.8 | 2.04 | 217230618 | No | USA | N/A
EL16KP1-024-230A** | LP18/37R*+TXV | EL180UH040NE36A | R-454B | 24000 | 15.2 | 13 | 20600 | 13200 | 11100 | 8 | 2.14 | 216967510 | No | USA | N/A
EL16KP1-024-230A** | LP18/37R*+TXV | EL180UH060NE36A | R-454B | 24000 | 15.2 | 13 | 20600 | 13200 | 11100 | 8 | 2.14 | 216967519 | No | USA | N/A
EL16KP1-024-230A** | LP18/37R*+TXV | EL195UH040NE36B | R-454B | 24000 | 15.2 | 13 | 20800 | 13200 | 10800 | 7.8 | 2.04 | 217613803 | No | USA,Canada | N/A
EL16KP1-024-230A** | LP18/37R*+TXV | EL195UH060NE36B | R-454B | 24000 | 15.2 | 13 | 20600 | 13200 | 10800 | 8 | 2.04 | 217613805 | No | USA,Canada | N/A
EL16KP1-024-230A** | LP18/37R*+TXV | EL196UH030XE36B | R-454B | 23800 | 15.2 | 13 | 20000 | 12900 | 10800 | 7.8 | 2.1 | 217613810 | No | USA,Canada | N/A
EL16KP1-024-230A** | LP18/37R*+TXV | EL196UH045XE36B | R-454B | 24000 | 14.5 | 13 | 20800 | 13600 | 10600 | 8 | 1.96 | 217613815 | No | USA,Canada | N/A
EL16KP1-024-230A** | LP18/37R*+TXV | EL196UH070XE36B | R-454B | 24000 | 15.2 | 12.5 | 20800 | 13300 | 10800 | 7.8 | 2.04 | 217613820 | No | USA,Canada | N/A
EL16KP1-024-230A** | LP18/37R*+TXV | EL280UH045E36A | R-454B | 23400 | 15.2 | 13.5 | 20000 | 13000 | 10100 | 7.8 | 1.96 | 217183456 | No | USA | N/A
EL16KP1-024-230A** | LP18/37R*+TXV | EL280UH070E36A | R-454B | 24000 | 15.2 | 13 | 20600 | 13200 | 11200 | 8 | 2.14 | 217183462 | No | USA | N/A
EL16KP1-024-230A** | LP18/37R*+TXV | EL280UH070XE36A | R-454B | 24000 | 15.2 | 13 | 20600 | 13200 | 11200 | 8 | 2.14 | 217183468 | No | USA | N/A
EL16KP1-024-230A** | LP18/37R*+TXV | EL297UH045XE36B | R-454B | 24000 | 15.2 | 12.5 | 20600 | 13200 | 10800 | 7.8 | 2.04 | 217613825 | No | USA,Canada | N/A
EL16KP1-024-230A** | LP18/37R*+TXV | EL297UH045XV36B | R-454B | 24000 | 15.2 | 13 | 20400 | 13000 | 11000 | 8 | 2.14 | 217613830 | No | USA,Canada | N/A
EL16KP1-024-230A** | LP18/37R*+TXV | EL297UH070XE36B | R-454B | 24000 | 15.2 | 12.5 | 20600 | 13200 | 10800 | 7.8 | 2.04 | 217613835 | No | USA,Canada | N/A
EL16KP1-024-230A** | LP18/37R*+TXV | EL297UH070XV36B | R-454B | 23800 | 15.2 | 13.5 | 20400 | 13300 | 10200 | 8.1 | 2 | 217613840 | No | USA,Canada | N/A
EL16KP1-024-230A** | LP18/37R*+TXV | ML180UH030V36A | R-454B | 23800 | 15.2 | 13.5 | 20200 | 13300 | 10300 | 7.8 | 1.98 | 217183480 | No | USA | N/A
EL16KP1-024-230A** | LP18/37R*+TXV | ML180UH045E36A | R-454B | 23200 | 15.2 | 13.5 | 20000 | 12900 | 10100 | 7.5 | 1.94 | 217183486 | No | USA | N/A
EL16KP1-024-230A** | LP18/37R*+TXV | ML180UH045V36A | R-454B | 23600 | 15.2 | 13.5 | 20000 | 13100 | 10200 | 7.8 | 1.96 | 217183492 | No | USA | N/A
EL16KP1-024-230A** | LP18/37R*+TXV | ML180UH045XE36A | R-454B | 23200 | 15.2 | 13.5 | 20000 | 13100 | 10200 | 7.8 | 2 | 217183498 | No | USA | N/A
EL16KP1-024-230A** | LP18/37R*+TXV | ML180UH070E36A | R-454B | 23600 | 15.2 | 13.5 | 20000 | 13200 | 10300 | 7.8 | 1.98 | 217183504 | No | USA | N/A
EL16KP1-024-230A** | LP18/37R*+TXV | ML180UH070E36B | R-454B | 23800 | 15.2 | 13.5 | 20400 | 13200 | 10200 | 8.1 | 2 | 217608967 | No | USA | N/A
EL16KP1-024-230A** | LP18/37R*+TXV | ML180UH070V36A | R-454B | 23600 | 15.2 | 13.5 | 20000 | 13200 | 10200 | 7.8 | 1.96 | 217183516 | No | USA | N/A
EL16KP1-024-230A** | LP18/37R*+TXV | ML180UH070V36B | R-454B | 24000 | 16 | 13 | 20200 | 12900 | 10500 | 8 | 2.1 | 217608985 | No | USA | N/A
EL16KP1-024-230A** | LP18/37R*+TXV | ML180UH070XE36A | R-454B | 23800 | 15.2 | 13.5 | 20200 | 13200 | 10300 | 7.8 | 1.98 | 217183528 | No | USA | N/A
EL16KP1-024-230A** | LP18/37R*+TXV | ML180UH070XE36B | R-454B | 23800 | 15.2 | 13.5 | 20400 | 13200 | 10200 | 8.1 | 2 | 217609003 | No | USA | N/A
EL16KP1-024-230A** | LP18/37R*+TXV | ML193UH030XE36B | R-454B | 23800 | 15.2 | 13 | 20000 | 12800 | 10800 | 7.8 | 2.12 | 217609012 | No | USA | N/A
EL16KP1-024-230A** | LP18/37R*+TXV | ML193UH045XE36B | R-454B | 24000 | 15.2 | 13 | 20600 | 13300 | 11200 | 8 | 2.14 | 217609022 | No | USA | N/A
EL16KP1-024-230A** | LP18/37R*+TXV | ML193UH070XE36B | R-454B | 24000 | 15.2 | 13 | 20600 | 13200 | 11100 | 8.1 | 2.14 | 217609032 | No | USA | N/A
EL16KP1-024-230A** | LP18/37R*+TXV | ML196UH030XE36B | R-454B | 23800 | 15.2 | 13 | 20000 | 12900 | 10800 | 7.8 | 2.1 | 217613845 | No | USA,Canada | N/A
EL16KP1-024-230A** | LP18/37R*+TXV | ML196UH045XE36B | R-454B | 24000 | 14.5 | 13 | 20800 | 13600 | 10600 | 8 | 1.96 | 217613850 | No | USA,Canada | N/A
EL16KP1-024-230A** | LP18/37R*+TXV | ML196UH070XE36B | R-454B | 24000 | 15.2 | 13 | 20600 | 13200 | 11100 | 8.1 | 2.14 | 217613855 | No | USA,Canada | N/A
EL16KP1-024-230A** | LP18/37R*+TXV | ML296UH045XV36B | R-454B | 24000 | 15.2 | 13 | 20200 | 13000 | 10900 | 8 | 2.14 | 217613860 | No | USA,Canada | N/A
EL16KP1-024-230A** | LP18/37R*+TXV | ML296UH070XV36B | R-454B | 23800 | 15.2 | 13.5 | 20600 | 13300 | 10300 | 8 | 2 | 217613865 | No | USA,Canada | N/A
EL16KP1-024-230A** | LP18/37R*+TXV | SL280UH060NV36A | R-454B | 23800 | 15.2 | 13.5 | 20200 | 13300 | 10300 | 7.8 | 1.96 | 216967528 | No | USA | N/A
EL16KP1-024-230A** | LP18/37R*+TXV | SL280UH070V36A | R-454B | 23800 | 15.2 | 13.5 | 20400 | 13300 | 10500 | 7.8 | 2.04 | 217183558 | No | USA | N/A
EL16KP1-024-230A** | LP18/37R*+TXV | SL280UH070XV36A | R-454B | 24000 | 15.2 | 13 | 20400 | 13100 | 11100 | 8 | 2.14 | 217183564 | No | USA | N/A
EL16KP1-024-230A** | LP18/37R*+TXV | SL297UH040NV36B | R-454B | 24000 | 15.2 | 13 | 20400 | 13100 | 11100 | 7.8 | 2.12 | 217613867 | No | USA,Canada | N/A
EL16KP1-024-230A** | LP18/37R*+TXV | SL297UH060NV36B | R-454B | 24000 | 15.2 | 13 | 20200 | 13000 | 10900 | 8 | 2.12 | 217613869 | No | USA,Canada | N/A
EL16KP1-024-230A** | LP18/37R*+TXV | SLP99UH070XV36B | R-454B | 23600 | 15.2 | 13 | 20400 | 13300 | 10300 | 8.1 | 2 | 217613874 | No | USA,Canada | N/A
EL16KP1-024-230A** | LP25/36R*+TXV | EL180UH040NE36A | R-454B | 23800 | 15.2 | 13 | 20600 | 13500 | 10600 | 7.8 | 2.02 | 217608879 | No | USA | N/A
EL16KP1-024-230A** | LP25/36R*+TXV | EL180UH060NE36A | R-454B | 23800 | 15.2 | 13 | 20600 | 13500 | 10600 | 7.8 | 2.02 | 217608885 | No | USA | N/A
EL16KP1-024-230A** | LP25/36R*+TXV | EL195UH040NE36B | R-454B | 23800 | 15 | 12.5 | 20800 | 13200 | 10800 | 7.7 | 2.02 | 216975081 | No | USA,Canada | N/A
EL16KP1-024-230A** | LP25/36R*+TXV | EL195UH060NE36B | R-454B | 23800 | 15 | 12.5 | 20600 | 13200 | 10800 | 7.9 | 2.02 | 216975095 | No | USA,Canada | N/A
EL16KP1-024-230A** | LP25/36R*+TXV | EL196UH030XE36B | R-454B | 23400 | 15.2 | 13 | 20200 | 13200 | 10200 | 7.8 | 1.98 | 217613808 | No | USA,Canada | N/A
EL16KP1-024-230A** | LP25/36R*+TXV | EL196UH045XE36B | R-454B | 24000 | 14.5 | 12.5 | 20800 | 13600 | 10600 | 8 | 1.96 | 217613813 | No | USA,Canada | N/A
EL16KP1-024-230A** | LP25/36R*+TXV | EL196UH070XE36B | R-454B | 23800 | 15 | 12.5 | 20800 | 13300 | 10800 | 7.7 | 2.02 | 217613818 | No | USA,Canada | N/A
EL16KP1-024-230A** | LP25/36R*+TXV | EL280UH045E36A | R-454B | 24000 | 15.2 | 13 | 20000 | 12800 | 10800 | 8 | 2.16 | 217608891 | No | USA | N/A
EL16KP1-024-230A** | LP25/36R*+TXV | EL280UH070E36A | R-454B | 23800 | 15.2 | 13 | 20600 | 13500 | 10600 | 7.8 | 2.02 | 217608899 | No | USA | N/A
EL16KP1-024-230A** | LP25/36R*+TXV | EL280UH070XE36A | R-454B | 23800 | 15.2 | 13 | 20600 | 13500 | 10600 | 7.5 | 2.02 | 217608909 | No | USA | N/A
EL16KP1-024-230A** | LP25/36R*+TXV | EL280UH090E36B | R-454B | 24000 | 15.2 | 13 | 20600 | 13500 | 10600 | 7.8 | 2.02 | 218387212 | No | USA | N/A
EL16KP1-024-230A** | LP25/36R*+TXV | EL297UH045XE36B | R-454B | 23800 | 15 | 12.5 | 20600 | 13200 | 10800 | 7.7 | 2.02 | 217613823 | No | USA,Canada | N/A
EL16KP1-024-230A** | LP25/36R*+TXV | EL297UH045XV36B | R-454B | 23800 | 15.2 | 13 | 20600 | 13400 | 10300 | 8 | 1.98 | 217613828 | No | USA,Canada | N/A
EL16KP1-024-230A** | LP25/36R*+TXV | EL297UH070XE36B | R-454B | 23800 | 15 | 12.5 | 20600 | 13200 | 10800 | 7.7 | 2.02 | 217613833 | No | USA,Canada | N/A
EL16KP1-024-230A** | LP25/36R*+TXV | EL297UH070XV36B | R-454B | 23800 | 15.2 | 13 | 20400 | 13300 | 10200 | 8.1 | 2 | 217613838 | No | USA,Canada | N/A
EL16KP1-024-230A** | LP25/36R*+TXV | ML180UH030V36A | R-454B | 23800 | 15.2 | 13.5 | 20200 | 13300 | 10300 | 7.8 | 1.98 | 217608933 | No | USA | N/A
EL16KP1-024-230A** | LP25/36R*+TXV | ML180UH045E36A | R-454B | 23800 | 15.2 | 13 | 20000 | 12800 | 10800 | 7.8 | 2.14 | 217608938 | No | USA | N/A
EL16KP1-024-230A** | LP25/36R*+TXV | ML180UH045V36A | R-454B | 24000 | 15.2 | 13 | 20200 | 12900 | 10800 | 8 | 2.14 | 217608946 | No | USA | N/A
EL16KP1-024-230A** | LP25/36R*+TXV | ML180UH045XE36A | R-454B | 23800 | 15.2 | 13 | 20000 | 12800 | 10800 | 7.8 | 2.14 | 217608955 | No | USA | N/A
EL16KP1-024-230A** | LP25/36R*+TXV | ML180UH070E36A | R-454B | 24000 | 15.2 | 13 | 20200 | 12900 | 10900 | 8 | 2.14 | 217608960 | No | USA | N/A
EL16KP1-024-230A** | LP25/36R*+TXV | ML180UH070E36B | R-454B | 23800 | 15.2 | 13 | 20400 | 13200 | 10200 | 8.1 | 2 | 217608965 | No | USA | N/A
EL16KP1-024-230A** | LP25/36R*+TXV | ML180UH070V36A | R-454B | 24000 | 15.2 | 13 | 20200 | 12900 | 10900 | 8 | 2.16 | 217608974 | No | USA | N/A
EL16KP1-024-230A** | LP25/36R*+TXV | ML180UH070V36B | R-454B | 23800 | 15.2 | 13 | 20400 | 13300 | 10200 | 8.1 | 2 | 217608981 | No | USA | N/A
EL16KP1-024-230A** | LP25/36R*+TXV | ML180UH070XE36A | R-454B | 24000 | 15.2 | 13 | 20200 | 12900 | 10900 | 8 | 2.14 | 217608991 | No | USA | N/A
EL16KP1-024-230A** | LP25/36R*+TXV | ML180UH070XE36B | R-454B | 23800 | 15.2 | 13 | 20400 | 13200 | 10200 | 8.1 | 2 | 217608999 | No | USA | N/A
EL16KP1-024-230A** | LP25/36R*+TXV | ML193UH030XE36B | R-454B | 23800 | 15.2 | 13 | 20000 | 12800 | 10800 | 7.8 | 2.12 | 217609008 | No | USA | N/A
EL16KP1-024-230A** | LP25/36R*+TXV | ML193UH045XE36B | R-454B | 23800 | 15.2 | 13 | 20800 | 13600 | 10600 | 7.8 | 2.02 | 217609018 | No | USA | N/A
EL16KP1-024-230A** | LP25/36R*+TXV | ML193UH070XE36B | R-454B | 24000 | 15.2 | 13 | 20800 | 13400 | 10400 | 8.1 | 2 | 217609028 | No | USA | N/A
EL16KP1-024-230A** | LP25/36R*+TXV | ML196UH030XE36B | R-454B | 23400 | 15.2 | 13 | 20200 | 13200 | 10200 | 7.8 | 1.98 | 217613843 | No | USA,Canada | N/A
EL16KP1-024-230A** | LP25/36R*+TXV | ML196UH045XE36B | R-454B | 24000 | 14.5 | 12.5 | 20800 | 13600 | 10600 | 8 | 1.96 | 217613848 | No | USA,Canada | N/A
EL16KP1-024-230A** | LP25/36R*+TXV | ML196UH070XE36B | R-454B | 24000 | 15.2 | 13 | 20800 | 13400 | 10400 | 8.1 | 2 | 217613853 | No | USA,Canada | N/A
EL16KP1-024-230A** | LP25/36R*+TXV | ML296UH045XV36B | R-454B | 24000 | 15.2 | 13 | 20200 | 13000 | 10900 | 8 | 2.14 | 217613858 | No | USA,Canada | N/A
EL16KP1-024-230A** | LP25/36R*+TXV | ML296UH070XV36B | R-454B | 24000 | 15.2 | 13 | 20200 | 13000 | 11000 | 8 | 2.16 | 217613863 | No | USA,Canada | N/A
EL16KP1-024-230A** | LP25/36R*+TXV | SL280UH060NV36A | R-454B | 23800 | 15.2 | 13.5 | 20200 | 13300 | 10300 | 7.8 | 1.96 | 217609044 | No | USA | N/A
EL16KP1-024-230A** | LP25/36R*+TXV | SL280UH070V36A | R-454B | 24000 | 15.2 | 13 | 20400 | 13000 | 11000 | 8 | 2.16 | 217609053 | No | USA | N/A
EL16KP1-024-230A** | LP25/36R*+TXV | SL280UH070XV36A | R-454B | 23800 | 15.2 | 13 | 20400 | 13300 | 10400 | 7.8 | 1.98 | 217609061 | No | USA | N/A
EL16KP1-024-230A** | LP25/36R*+TXV | SL280UH090V36B | R-454B | 23800 | 15.2 | 13 | 20600 | 13300 | 10300 | 8.1 | 2 | 217230619 | No | USA | N/A
EL16KP1-024-230A** | LP25/36R*+TXV | SL297UH040NV36B | R-454B | 24000 | 15 | 12.5 | 20400 | 13100 | 11100 | 7.8 | 2.12 | 216975109 | No | USA,Canada | N/A
EL16KP1-024-230A** | LP25/36R*+TXV | SL297UH060NV36B | R-454B | 23400 | 15.2 | 13 | 20400 | 13300 | 10400 | 7.8 | 2.02 | 216975128 | No | USA,Canada | N/A
EL16KP1-024-230A** | LP25/36R*+TXV | SLP99UH070XV36B | R-454B | 24000 | 15.2 | 13 | 20200 | 13000 | 10900 | 8 | 2.14 | 217613872 | No | USA,Canada | N/A
EL16KP1-024-230A** | LP29/36X*+TXV | EL180UH040NE36A | R-454B | 24000 | 15.2 | 13 | 20600 | 13200 | 11100 | 8 | 2.14 | 217608881 | No | USA | N/A
EL16KP1-024-230A** | LP29/36X*+TXV | EL180UH060NE36A | R-454B | 24000 | 15.2 | 13 | 20600 | 13200 | 11100 | 8 | 2.14 | 217608886 | No | USA | N/A
EL16KP1-024-230A** | LP29/36X*+TXV | EL195UH040NE36B | R-454B | 24000 | 15.2 | 13 | 20800 | 13200 | 10800 | 7.8 | 2.04 | 216975082 | No | USA,Canada | N/A
EL16KP1-024-230A** | LP29/36X*+TXV | EL195UH060NE36B | R-454B | 24000 | 15.2 | 13 | 20600 | 13200 | 10800 | 8 | 2.04 | 216975096 | No | USA,Canada | N/A
EL16KP1-024-230A** | LP29/36X*+TXV | EL196UH030XE36B | R-454B | 23800 | 15.2 | 13 | 20000 | 12900 | 10800 | 7.8 | 2.1 | 217613809 | No | USA,Canada | N/A
EL16KP1-024-230A** | LP29/36X*+TXV | EL196UH045XE36B | R-454B | 24000 | 14.5 | 13 | 20800 | 13600 | 10600 | 8 | 1.96 | 217613814 | No | USA,Canada | N/A
EL16KP1-024-230A** | LP29/36X*+TXV | EL196UH070XE36B | R-454B | 24000 | 15.2 | 12.5 | 20800 | 13300 | 10800 | 7.8 | 2.04 | 217613819 | No | USA,Canada | N/A
EL16KP1-024-230A** | LP29/36X*+TXV | EL280UH045E36A | R-454B | 23400 | 15.2 | 13.5 | 20000 | 13000 | 10100 | 7.8 | 1.96 | 217608893 | No | USA | N/A
EL16KP1-024-230A** | LP29/36X*+TXV | EL280UH070E36A | R-454B | 24000 | 15.2 | 13 | 20600 | 13200 | 11200 | 8 | 2.14 | 217608901 | No | USA | N/A
EL16KP1-024-230A** | LP29/36X*+TXV | EL280UH070XE36A | R-454B | 24000 | 15.2 | 13 | 20600 | 13200 | 11200 | 8 | 2.14 | 217608912 | No | USA | N/A
EL16KP1-024-230A** | LP29/36X*+TXV | EL280UH090E36B | R-454B | 24000 | 15.2 | 13 | 20600 | 13500 | 10600 | 7.8 | 2.02 | 218387213 | No | USA | N/A
EL16KP1-024-230A** | LP29/36X*+TXV | EL297UH045XE36B | R-454B | 24000 | 15.2 | 12.5 | 20600 | 13200 | 10800 | 7.8 | 2.04 | 217613824 | No | USA,Canada | N/A
EL16KP1-024-230A** | LP29/36X*+TXV | EL297UH045XV36B | R-454B | 24000 | 15.2 | 13 | 20400 | 13000 | 11000 | 8 | 2.14 | 217613829 | No | USA,Canada | N/A
EL16KP1-024-230A** | LP29/36X*+TXV | EL297UH070XE36B | R-454B | 24000 | 15.2 | 12.5 | 20600 | 13200 | 10800 | 7.8 | 2.04 | 217613834 | No | USA,Canada | N/A
EL16KP1-024-230A** | LP29/36X*+TXV | EL297UH070XV36B | R-454B | 23800 | 15.2 | 13.5 | 20400 | 13300 | 10200 | 8.1 | 2 | 217613839 | No | USA,Canada | N/A
EL16KP1-024-230A** | LP29/36X*+TXV | ML180UH030V36A | R-454B | 23800 | 15.2 | 13.5 | 20200 | 13300 | 10300 | 7.8 | 1.98 | 217608934 | No | USA | N/A
EL16KP1-024-230A** | LP29/36X*+TXV | ML180UH045E36A | R-454B | 23200 | 15.2 | 13.5 | 20000 | 12900 | 10100 | 7.5 | 1.94 | 217608939 | No | USA | N/A
EL16KP1-024-230A** | LP29/36X*+TXV | ML180UH045V36A | R-454B | 23600 | 15.2 | 13.5 | 20000 | 13100 | 10200 | 7.8 | 1.96 | 217608948 | No | USA | N/A
EL16KP1-024-230A** | LP29/36X*+TXV | ML180UH045XE36A | R-454B | 23200 | 15.2 | 13.5 | 20000 | 13100 | 10200 | 7.8 | 2 | 217608956 | No | USA | N/A
EL16KP1-024-230A** | LP29/36X*+TXV | ML180UH070E36A | R-454B | 23600 | 15.2 | 13.5 | 20000 | 13200 | 10300 | 7.8 | 1.98 | 217608961 | No | USA | N/A
EL16KP1-024-230A** | LP29/36X*+TXV | ML180UH070E36B | R-454B | 23800 | 15.2 | 13.5 | 20400 | 13200 | 10200 | 8.1 | 2 | 217608966 | No | USA | N/A
EL16KP1-024-230A** | LP29/36X*+TXV | ML180UH070V36A | R-454B | 23600 | 15.2 | 13.5 | 20000 | 13200 | 10200 | 7.8 | 1.96 | 217608975 | No | USA | N/A
EL16KP1-024-230A** | LP29/36X*+TXV | ML180UH070V36B | R-454B | 24000 | 16 | 13 | 20200 | 12900 | 10500 | 8 | 2.1 | 217608983 | No | USA | N/A
EL16KP1-024-230A** | LP29/36X*+TXV | ML180UH070XE36A | R-454B | 23800 | 15.2 | 13.5 | 20200 | 13200 | 10300 | 7.8 | 1.98 | 217608993 | No | USA | N/A
EL16KP1-024-230A** | LP29/36X*+TXV | ML180UH070XE36B | R-454B | 23800 | 15.2 | 13.5 | 20400 | 13200 | 10200 | 8.1 | 2 | 217609001 | No | USA | N/A
EL16KP1-024-230A** | LP29/36X*+TXV | ML193UH030XE36B | R-454B | 23800 | 15.2 | 13 | 20000 | 12800 | 10800 | 7.8 | 2.12 | 217609010 | No | USA | N/A
EL16KP1-024-230A** | LP29/36X*+TXV | ML193UH045XE36B | R-454B | 24000 | 15.2 | 13 | 20600 | 13300 | 11200 | 8 | 2.14 | 217609020 | No | USA | N/A
EL16KP1-024-230A** | LP29/36X*+TXV | ML193UH070XE36B | R-454B | 24000 | 15.2 | 13 | 20600 | 13200 | 11100 | 8.1 | 2.14 | 217609030 | No | USA | N/A
EL16KP1-024-230A** | LP29/36X*+TXV | ML196UH030XE36B | R-454B | 23800 | 15.2 | 13 | 20000 | 12900 | 10800 | 7.8 | 2.1 | 217613844 | No | USA,Canada | N/A
EL16KP1-024-230A** | LP29/36X*+TXV | ML196UH045XE36B | R-454B | 24000 | 14.5 | 13 | 20800 | 13600 | 10600 | 8 | 1.96 | 217613849 | No | USA,Canada | N/A
EL16KP1-024-230A** | LP29/36X*+TXV | ML196UH070XE36B | R-454B | 24000 | 15.2 | 13 | 20600 | 13200 | 11100 | 8.1 | 2.14 | 217613854 | No | USA,Canada | N/A
EL16KP1-024-230A** | LP29/36X*+TXV | ML296UH045XV36B | R-454B | 24000 | 15.2 | 13 | 20200 | 13000 | 10900 | 8 | 2.14 | 217613859 | No | USA,Canada | N/A
EL16KP1-024-230A** | LP29/36X*+TXV | ML296UH070XV36B | R-454B | 23800 | 15.2 | 13.5 | 20600 | 13300 | 10300 | 8 | 2 | 217613864 | No | USA,Canada | N/A
EL16KP1-024-230A** | LP29/36X*+TXV | SL280UH060NV36A | R-454B | 23800 | 15.2 | 13.5 | 20200 | 13300 | 10300 | 7.8 | 1.96 | 217609046 | No | USA | N/A
EL16KP1-024-230A** | LP29/36X*+TXV | SL280UH070V36A | R-454B | 23800 | 15.2 | 13.5 | 20400 | 13300 | 10500 | 7.8 | 2.04 | 217609055 | No | USA | N/A
EL16KP1-024-230A** | LP29/36X*+TXV | SL280UH070XV36A | R-454B | 24000 | 15.2 | 13 | 20400 | 13100 | 11100 | 8 | 2.14 | 217609062 | No | USA | N/A
EL16KP1-024-230A** | LP29/36X*+TXV | SL280UH090V36B | R-454B | 23800 | 15.2 | 13.5 | 20400 | 13400 | 10500 | 7.8 | 2.04 | 217230620 | No | USA | N/A
EL16KP1-024-230A** | LP29/36X*+TXV | SL297UH040NV36B | R-454B | 24000 | 15.2 | 13 | 20400 | 13100 | 11100 | 7.8 | 2.12 | 216975110 | No | USA,Canada | N/A
EL16KP1-024-230A** | LP29/36X*+TXV | SL297UH060NV36B | R-454B | 24000 | 15.2 | 13 | 20200 | 13000 | 10900 | 8 | 2.12 | 216975130 | No | USA,Canada | N/A
EL16KP1-024-230A** | LP29/36X*+TXV | SLP99UH070XV36B | R-454B | 23600 | 15.2 | 13 | 20400 | 13300 | 10300 | 8.1 | 2 | 217613873 | No | USA,Canada | N/A
EL16KP1-024-230A** | LP36/37R*+TXV | EL180UH040NE36A | R-454B | 24000 | 15.2 | 13.5 | 20600 | 13200 | 11100 | 8 | 2.14 | 217608878 | No | USA | N/A
EL16KP1-024-230A** | LP36/37R*+TXV | EL180UH060NE36A | R-454B | 24000 | 15.2 | 13.5 | 20600 | 13200 | 11100 | 8 | 2.14 | 217608883 | No | USA | N/A
EL16KP1-024-230A** | LP36/37R*+TXV | EL195UH040NE36B | R-454B | 24000 | 15.2 | 13.5 | 20600 | 13300 | 11200 | 8 | 2.12 | 216975072 | No | USA,Canada | N/A
EL16KP1-024-230A** | LP36/37R*+TXV | EL195UH060NE36B | R-454B | 24000 | 15.2 | 13.5 | 20600 | 13300 | 11300 | 8 | 2.12 | 216975086 | No | USA,Canada | N/A
EL16KP1-024-230A** | LP36/37R*+TXV | EL196UH030XE36B | R-454B | 23600 | 16 | 13.5 | 20200 | 12800 | 10400 | 7.8 | 2.04 | 217613807 | No | USA,Canada | N/A
EL16KP1-024-230A** | LP36/37R*+TXV | EL196UH045XE36B | R-454B | 24000 | 15.2 | 13.5 | 20800 | 13600 | 10600 | 8 | 1.96 | 217613812 | No | USA,Canada | N/A
EL16KP1-024-230A** | LP36/37R*+TXV | EL196UH070XE36B | R-454B | 24000 | 15.2 | 13.5 | 20600 | 13300 | 11300 | 8 | 2.12 | 217613817 | No | USA,Canada | N/A
EL16KP1-024-230A** | LP36/37R*+TXV | EL280UH045E36A | R-454B | 24000 | 16 | 13.5 | 20000 | 12800 | 10800 | 8 | 2.16 | 217608890 | No | USA | N/A
EL16KP1-024-230A** | LP36/37R*+TXV | EL280UH070E36A | R-454B | 24000 | 15.2 | 13.5 | 20600 | 13200 | 11200 | 8 | 2.14 | 217608897 | No | USA | N/A
EL16KP1-024-230A** | LP36/37R*+TXV | EL280UH070XE36A | R-454B | 24000 | 15.2 | 13.5 | 20600 | 13200 | 11200 | 8 | 2.14 | 217608906 | No | USA | N/A
EL16KP1-024-230A** | LP36/37R*+TXV | EL280UH090E36B | R-454B | 23800 | 16 | 14 | 19800 | 12700 | 10700 | 7.8 | 2.12 | 218387210 | No | USA | N/A
EL16KP1-024-230A** | LP36/37R*+TXV | EL297UH045XE36B | R-454B | 24000 | 15.2 | 13.5 | 20600 | 13300 | 11200 | 8 | 2.12 | 217613822 | No | USA,Canada | N/A
EL16KP1-024-230A** | LP36/37R*+TXV | EL297UH045XV36B | R-454B | 23600 | 16 | 13.5 | 20400 | 13400 | 10500 | 7.8 | 2.02 | 217613827 | No | USA,Canada | N/A
EL16KP1-024-230A** | LP36/37R*+TXV | EL297UH070XE36B | R-454B | 24000 | 15.2 | 13.5 | 20600 | 13300 | 11200 | 8 | 2.12 | 217613832 | No | USA,Canada | N/A
EL16KP1-024-230A** | LP36/37R*+TXV | EL297UH070XV36B | R-454B | 23800 | 16 | 13.5 | 20400 | 13300 | 10200 | 8.1 | 2 | 217613837 | No | USA,Canada | N/A
EL16KP1-024-230A** | LP36/37R*+TXV | ML180UH030V36A | R-454B | 24000 | 16 | 13.5 | 20200 | 13000 | 10900 | 8 | 2.16 | 217608932 | No | USA | N/A
EL16KP1-024-230A** | LP36/37R*+TXV | ML180UH045E36A | R-454B | 23800 | 16 | 13.5 | 20000 | 12800 | 10800 | 7.8 | 2.14 | 217608937 | No | USA | N/A
EL16KP1-024-230A** | LP36/37R*+TXV | ML180UH045V36A | R-454B | 24000 | 16 | 13.5 | 20200 | 12900 | 10800 | 8 | 2.14 | 217608943 | No | USA | N/A
EL16KP1-024-230A** | LP36/37R*+TXV | ML180UH045XE36A | R-454B | 23800 | 16 | 13.5 | 20000 | 12800 | 10800 | 7.8 | 2.14 | 217608953 | No | USA | N/A
EL16KP1-024-230A** | LP36/37R*+TXV | ML180UH070E36A | R-454B | 24000 | 16 | 13.5 | 20200 | 12900 | 10900 | 8 | 2.14 | 217608958 | No | USA | N/A
EL16KP1-024-230A** | LP36/37R*+TXV | ML180UH070E36B | R-454B | 23800 | 16 | 14 | 20400 | 13200 | 10200 | 8.1 | 2 | 217608963 | No | USA | N/A
EL16KP1-024-230A** | LP36/37R*+TXV | ML180UH070V36A | R-454B | 24000 | 16 | 13.5 | 20200 | 12900 | 10900 | 8 | 2.16 | 217608971 | No | USA | N/A
EL16KP1-024-230A** | LP36/37R*+TXV | ML180UH070V36B | R-454B | 23800 | 16 | 14 | 20400 | 13300 | 10200 | 8.1 | 2 | 217608979 | No | USA | N/A
EL16KP1-024-230A** | LP36/37R*+TXV | ML180UH070XE36A | R-454B | 24000 | 16 | 13.5 | 20200 | 12900 | 10900 | 8 | 2.14 | 217608989 | No | USA | N/A
EL16KP1-024-230A** | LP36/37R*+TXV | ML180UH070XE36B | R-454B | 23800 | 16 | 14 | 20400 | 13200 | 10200 | 8.1 | 2 | 217608997 | No | USA | N/A
EL16KP1-024-230A** | LP36/37R*+TXV | ML193UH030XE36B | R-454B | 23800 | 16 | 13.5 | 20000 | 12800 | 10800 | 7.8 | 2.12 | 217609006 | No | USA | N/A
EL16KP1-024-230A** | LP36/37R*+TXV | ML193UH045XE36B | R-454B | 24000 | 15.2 | 13.5 | 20800 | 13500 | 10500 | 8 | 1.98 | 217609016 | No | USA | N/A
EL16KP1-024-230A** | LP36/37R*+TXV | ML193UH070XE36B | R-454B | 24000 | 16 | 13.5 | 20600 | 13100 | 10700 | 8 | 2.06 | 217609026 | No | USA | N/A
EL16KP1-024-230A** | LP36/37R*+TXV | ML196UH030XE36B | R-454B | 23400 | 16 | 13.5 | 20200 | 12800 | 10400 | 7.8 | 2.04 | 217613842 | No | USA,Canada | N/A
EL16KP1-024-230A** | LP36/37R*+TXV | ML196UH045XE36B | R-454B | 24000 | 15.2 | 13.5 | 20800 | 13600 | 10600 | 8 | 1.96 | 217613847 | No | USA,Canada | N/A
EL16KP1-024-230A** | LP36/37R*+TXV | ML196UH070XE36B | R-454B | 24000 | 16 | 13.5 | 20600 | 13100 | 10700 | 8 | 2.06 | 217613852 | No | USA,Canada | N/A
EL16KP1-024-230A** | LP36/37R*+TXV | ML296UH045XV36B | R-454B | 24000 | 16 | 13.5 | 20200 | 13000 | 10900 | 8 | 2.14 | 217613857 | No | USA,Canada | N/A
EL16KP1-024-230A** | LP36/37R*+TXV | ML296UH070XV36B | R-454B | 24000 | 16 | 13.5 | 20400 | 12900 | 10500 | 8 | 2.06 | 217613862 | No | USA,Canada | N/A
EL16KP1-024-230A** | LP36/37R*+TXV | SL280UH060NV36A | R-454B | 24000 | 16 | 13.5 | 20200 | 13000 | 10900 | 8 | 2.14 | 217609042 | No | USA | N/A
EL16KP1-024-230A** | LP36/37R*+TXV | SL280UH070V36A | R-454B | 24000 | 16 | 13.5 | 20400 | 13000 | 11000 | 8 | 2.16 | 217609050 | No | USA | N/A
EL16KP1-024-230A** | LP36/37R*+TXV | SL280UH070XV36A | R-454B | 23800 | 16 | 13.5 | 20400 | 13300 | 10400 | 7.8 | 1.98 | 217609059 | No | USA | N/A
EL16KP1-024-230A** | LP36/37R*+TXV | SL280UH090V36B | R-454B | 24000 | 16 | 13.5 | 20400 | 13000 | 11000 | 8 | 2.16 | 218387287 | No | USA | N/A
EL16KP1-024-230A** | LP36/37R*+TXV | SL297UH040NV36B | R-454B | 23600 | 15.2 | 13.5 | 20600 | 13400 | 10400 | 8 | 1.98 | 216975100 | No | USA,Canada | N/A
EL16KP1-024-230A** | LP36/37R*+TXV | SL297UH060NV36B | R-454B | 23800 | 16 | 13.5 | 20200 | 12900 | 10500 | 7.8 | 2.04 | 216975114 | No | USA,Canada | N/A
EL16KP1-024-230A** | LP36/37R*+TXV | SLP99UH070XV36B | R-454B | 24000 | 16 | 13.5 | 20200 | 13000 | 10900 | 8 | 2.14 | 217613871 | No | USA,Canada | N/A
EL16KP1-024-230A** | LU18/36S*M+TXV+LMHE3D | - - - | R-454B | 23000 | 15.2 | 12 | 20400 | 13000 | 10600 | 7.55 | 1.92 | 218339482 | No | USA,Canada | N/A
EL16KP1-030-230A** | L*18/30Z+TXV+TD | EL180UH080NE48B | R-454B | 29600 | 15.2 | 13 | 25200 | 16300 | 13200 | 7.5 | 1.94 | 218631342 | No | USA | N/A
EL16KP1-030-230A** | L*18/30Z+TXV+TD | EL195UH040NE36B | R-454B | 29600 | 15.2 | 13 | 25200 | 16200 | 13300 | 7.5 | 1.96 | 218630947 | No | USA,Canada | N/A
EL16KP1-030-230A** | L*18/30Z+TXV+TD | EL195UH060NE36B | R-454B | 29600 | 15.2 | 13 | 25200 | 16200 | 13300 | 7.5 | 1.96 | 218630948 | No | USA,Canada | N/A
EL16KP1-030-230A** | L*18/30Z+TXV+TD | EL195UH080NE48C | R-454B | 29200 | 14.5 | 12.5 | 25800 | 16400 | 13400 | 7.8 | 1.94 | 218630949 | No | USA,Canada | N/A
EL16KP1-030-230A** | L*18/30Z+TXV+TD | SL280UH080NV48B | R-454B | 29600 | 15.2 | 13 | 25000 | 16100 | 13100 | 7.5 | 1.94 | 218631343 | No | USA | N/A
EL16KP1-030-230A** | L*18/30Z+TXV+TD | SL297UH040NV36B | R-454B | 29600 | 15.2 | 12.5 | 25200 | 16300 | 13300 | 7.5 | 1.94 | 218630950 | No | USA,Canada | N/A
EL16KP1-030-230A** | L*18/30Z+TXV+TD | SL297UH060NV36B | R-454B | 29600 | 15.2 | 13 | 25000 | 16100 | 13200 | 7.5 | 1.96 | 218630951 | No | USA,Canada | N/A
EL16KP1-030-230A** | L*18/30Z+TXV+TD | SL297UH080NV48C | R-454B | 29000 | 14.3 | 12 | 25600 | 16400 | 13400 | 7.8 | 1.92 | 218630952 | No | USA,Canada | N/A
EL16KP1-030-230A** | L*18/36T*+TXV | EL180UH060NE36A | R-454B | 28600 | 14.5 | 12.5 | 25800 | 16600 | 13400 | 7.5 | 1.8 | 216967538 | No | USA | N/A
EL16KP1-030-230A** | L*18/36T*+TXV | EL180UH080NE48B | R-454B | 28800 | 15 | 12 | 25400 | 16400 | 13300 | 7.65 | 1.9 | 216967551 | No | USA | N/A
EL16KP1-030-230A** | L*18/36T*+TXV | EL195UH040NE36B | R-454B | 28600 | 14.5 | 12 | 25400 | 16400 | 13300 | 7.65 | 1.9 | 216975140 | No | USA,Canada | N/A
EL16KP1-030-230A** | L*18/36T*+TXV | EL195UH060NE36B | R-454B | 28400 | 15 | 12 | 25000 | 16200 | 13100 | 7.65 | 1.92 | 216975156 | No | USA,Canada | N/A
EL16KP1-030-230A** | L*18/36T*+TXV | SL280UH060NV36A | R-454B | 28400 | 14.5 | 12.5 | 25400 | 16300 | 13200 | 7.5 | 1.82 | 216967568 | No | USA | N/A
EL16KP1-030-230A** | L*18/36T*+TXV | SL280UH080NV48B | R-454B | 28400 | 15 | 12 | 25200 | 16300 | 13200 | 7.65 | 1.9 | 216967581 | No | USA | N/A
EL16KP1-030-230A** | L*18/36T*+TXV | SL297UH040NV36B | R-454B | 28400 | 14.5 | 12 | 25400 | 16400 | 13300 | 7.65 | 1.9 | 216975172 | No | USA,Canada | N/A
EL16KP1-030-230A** | L*18/36T*+TXV | SL297UH060NV36B | R-454B | 28600 | 15 | 12 | 25200 | 16300 | 13200 | 7.65 | 1.9 | 216975188 | No | USA,Canada | N/A
EL16KP1-030-230A** | L*18/36V*+TXV | EL180UH060NE36A | R-454B | 28600 | 14.5 | 12.5 | 25800 | 16600 | 13400 | 7.5 | 1.8 | 216967537 | No | USA | N/A
EL16KP1-030-230A** | L*18/36V*+TXV | EL180UH080NE48B | R-454B | 28800 | 15 | 12 | 25400 | 16400 | 13300 | 7.65 | 1.9 | 216967550 | No | USA | N/A
EL16KP1-030-230A** | L*18/36V*+TXV | EL195UH040NE36B | R-454B | 28600 | 14.5 | 12 | 25400 | 16400 | 13300 | 7.65 | 1.9 | 216975139 | No | USA,Canada | N/A
EL16KP1-030-230A** | L*18/36V*+TXV | EL195UH060NE36B | R-454B | 28400 | 15 | 12 | 25000 | 16200 | 13100 | 7.65 | 1.92 | 216975155 | No | USA,Canada | N/A
EL16KP1-030-230A** | L*18/36V*+TXV | EL196UH030XE36B | R-454B | 28200 | 14.3 | 12 | 25600 | 16100 | 13100 | 7.5 | 1.8 | 217186497 | No | USA,Canada | N/A
EL16KP1-030-230A** | L*18/36V*+TXV | EL196UH045XE36B | R-454B | 28400 | 14.5 | 12 | 25400 | 16400 | 13300 | 7.65 | 1.9 | 217186503 | No | USA,Canada | N/A
EL16KP1-030-230A** | L*18/36V*+TXV | EL196UH070XE36B | R-454B | 28600 | 14.5 | 12 | 25400 | 16400 | 13300 | 7.65 | 1.9 | 217186509 | No | USA,Canada | N/A
EL16KP1-030-230A** | L*18/36V*+TXV | EL280UH045E36A | R-454B | 28200 | 15.2 | 12.5 | 25200 | 16100 | 13000 | 7.5 | 1.82 | 217183577 | No | USA | N/A
EL16KP1-030-230A** | L*18/36V*+TXV | EL280UH070E36A | R-454B | 28600 | 14.5 | 12.5 | 25600 | 16500 | 13300 | 7.5 | 1.8 | 217183582 | No | USA | N/A
EL16KP1-030-230A** | L*18/36V*+TXV | EL280UH070XE36A | R-454B | 28600 | 14.5 | 12.5 | 25600 | 16500 | 13300 | 7.5 | 1.8 | 217183587 | No | USA | N/A
EL16KP1-030-230A** | L*18/36V*+TXV | EL280UH090E36B | R-454B | 28600 | 15.2 | 12.5 | 25000 | 16100 | 13000 | 7.65 | 1.94 | 217183593 | No | USA | N/A
EL16KP1-030-230A** | L*18/36V*+TXV | EL280UH090E48B | R-454B | 28800 | 15.2 | 12.5 | 25200 | 16200 | 13100 | 7.65 | 1.92 | 217183599 | No | USA | N/A
EL16KP1-030-230A** | L*18/36V*+TXV | EL280UH090XE48B | R-454B | 28800 | 15.2 | 12.5 | 25200 | 16200 | 13100 | 7.65 | 1.92 | 217183605 | No | USA | N/A
EL16KP1-030-230A** | L*18/36V*+TXV | EL297UH045XE36B | R-454B | 28400 | 15.2 | 12.5 | 25000 | 16100 | 13000 | 7.65 | 1.9 | 217186515 | No | USA,Canada | N/A
EL16KP1-030-230A** | L*18/36V*+TXV | EL297UH045XV36B | R-454B | 28400 | 15 | 12 | 25200 | 16300 | 13200 | 7.65 | 1.9 | 217186521 | No | USA,Canada | N/A
EL16KP1-030-230A** | L*18/36V*+TXV | EL297UH070XE36B | R-454B | 28600 | 15 | 12 | 25400 | 16400 | 13300 | 7.65 | 1.92 | 217186527 | No | USA,Canada | N/A
EL16KP1-030-230A** | L*18/36V*+TXV | EL297UH070XV36B | R-454B | 28600 | 15 | 12 | 25200 | 16200 | 13100 | 7.65 | 1.92 | 217186533 | No | USA,Canada | N/A
EL16KP1-030-230A** | L*18/36V*+TXV | ML180UH030V36A | R-454B | 28600 | 14.5 | 12.5 | 25600 | 16300 | 13200 | 7.5 | 1.82 | 217183614 | No | USA | N/A
EL16KP1-030-230A** | L*18/36V*+TXV | ML180UH045E36A | R-454B | 28000 | 15.2 | 12.5 | 25000 | 16000 | 12900 | 7.5 | 1.8 | 217183619 | No | USA | N/A
EL16KP1-030-230A** | L*18/36V*+TXV | ML180UH045V36A | R-454B | 28400 | 14.5 | 12.5 | 25600 | 16300 | 13200 | 7.5 | 1.82 | 217183624 | No | USA | N/A
EL16KP1-030-230A** | L*18/36V*+TXV | ML180UH045XE36A | R-454B | 28000 | 15.2 | 12.5 | 25000 | 16000 | 12900 | 7.5 | 1.8 | 217183629 | No | USA | N/A
EL16KP1-030-230A** | L*18/36V*+TXV | ML180UH070E36A | R-454B | 28000 | 14.5 | 12.5 | 25000 | 16100 | 13000 | 7.5 | 1.8 | 217183634 | No | USA | N/A
EL16KP1-030-230A** | L*18/36V*+TXV | ML180UH070E36B | R-454B | 28200 | 15.2 | 12.5 | 25000 | 16100 | 13000 | 7.65 | 1.92 | 217183640 | No | USA | N/A
EL16KP1-030-230A** | L*18/36V*+TXV | ML180UH070V36A | R-454B | 28400 | 14.5 | 12.5 | 25400 | 16300 | 13200 | 7.5 | 1.82 | 217183645 | No | USA | N/A
EL16KP1-030-230A** | L*18/36V*+TXV | ML180UH070V36B | R-454B | 28800 | 15.2 | 12.5 | 25200 | 16200 | 13100 | 7.65 | 1.94 | 217183651 | No | USA | N/A
EL16KP1-030-230A** | L*18/36V*+TXV | ML180UH070V48B | R-454B | 28800 | 15.2 | 12.5 | 25200 | 16200 | 13100 | 7.65 | 1.94 | 217183657 | No | USA | N/A
EL16KP1-030-230A** | L*18/36V*+TXV | ML180UH070XE36A | R-454B | 28000 | 15.2 | 12.5 | 25000 | 16000 | 12900 | 7.5 | 1.8 | 217183662 | No | USA | N/A
EL16KP1-030-230A** | L*18/36V*+TXV | ML180UH070XE36B | R-454B | 28200 | 15.2 | 12.5 | 25000 | 16100 | 13000 | 7.65 | 1.92 | 217183668 | No | USA | N/A
EL16KP1-030-230A** | L*18/36V*+TXV | ML180UH090E48B | R-454B | 28800 | 15.2 | 13 | 25000 | 16100 | 13000 | 7.6 | 1.94 | 217183674 | No | USA | N/A
EL16KP1-030-230A** | L*18/36V*+TXV | ML180UH090V48B | R-454B | 28600 | 15.2 | 12.5 | 25200 | 16200 | 13100 | 7.65 | 1.92 | 217183680 | No | USA | N/A
EL16KP1-030-230A** | L*18/36V*+TXV | ML180UH090XE48B | R-454B | 28800 | 15.2 | 13 | 25000 | 16100 | 13000 | 7.6 | 1.94 | 217183686 | No | USA | N/A
EL16KP1-030-230A** | L*18/36V*+TXV | ML193UH030XE36B | R-454B | 28400 | 15 | 12 | 25200 | 16200 | 13100 | 7.65 | 1.92 | 217183692 | No | USA | N/A
EL16KP1-030-230A** | L*18/36V*+TXV | ML193UH045XE36B | R-454B | 28200 | 14.5 | 12 | 25600 | 16000 | 13100 | 7.5 | 1.82 | 217183698 | No | USA | N/A
EL16KP1-030-230A** | L*18/36V*+TXV | ML193UH070XE36B | R-454B | 28800 | 15 | 12 | 25400 | 16300 | 13300 | 7.65 | 1.92 | 217183704 | No | USA | N/A
EL16KP1-030-230A** | L*18/36V*+TXV | ML196UH030XE36B | R-454B | 28200 | 14.3 | 12 | 25600 | 16100 | 13100 | 7.5 | 1.8 | 217186554 | No | USA,Canada | N/A
EL16KP1-030-230A** | L*18/36V*+TXV | ML196UH045XE36B | R-454B | 28400 | 14.5 | 12 | 25400 | 16400 | 13300 | 7.65 | 1.9 | 217186560 | No | USA,Canada | N/A
EL16KP1-030-230A** | L*18/36V*+TXV | ML196UH070XE36B | R-454B | 28800 | 15 | 12 | 25400 | 16300 | 13200 | 7.65 | 1.92 | 217186566 | No | USA,Canada | N/A
EL16KP1-030-230A** | L*18/36V*+TXV | ML196UH070XE48B | R-454B | 28600 | 14.5 | 12 | 25400 | 16400 | 13300 | 7.65 | 1.9 | 217186572 | No | USA,Canada | N/A
EL16KP1-030-230A** | L*18/36V*+TXV | ML296UH045XV36B | R-454B | 28400 | 15.2 | 12.5 | 25000 | 16100 | 13100 | 7.65 | 1.92 | 217186586 | No | USA,Canada | N/A
EL16KP1-030-230A** | L*18/36V*+TXV | ML296UH070XV36B | R-454B | 28600 | 15.2 | 12.5 | 25200 | 16200 | 13100 | 7.65 | 1.92 | 217186592 | No | USA,Canada | N/A
EL16KP1-030-230A** | L*18/36V*+TXV | SL280UH060NV36A | R-454B | 28400 | 14.5 | 12.5 | 25400 | 16300 | 13200 | 7.5 | 1.82 | 216967567 | No | USA | N/A
EL16KP1-030-230A** | L*18/36V*+TXV | SL280UH070V36A | R-454B | 28400 | 14.5 | 12.5 | 25400 | 16300 | 13200 | 7.5 | 1.82 | 217183721 | No | USA | N/A
EL16KP1-030-230A** | L*18/36V*+TXV | SL280UH070XV36A | R-454B | 28200 | 14.5 | 12.5 | 25600 | 16400 | 13300 | 7.5 | 1.8 | 217183726 | No | USA | N/A
EL16KP1-030-230A** | L*18/36V*+TXV | SL280UH080NV48B | R-454B | 28400 | 15 | 12 | 25200 | 16300 | 13200 | 7.65 | 1.9 | 216967580 | No | USA | N/A
EL16KP1-030-230A** | L*18/36V*+TXV | SL280UH090V36B | R-454B | 28600 | 15.2 | 12.5 | 25200 | 16200 | 13100 | 7.65 | 1.92 | 217183732 | No | USA | N/A
EL16KP1-030-230A** | L*18/36V*+TXV | SL280UH090V48B | R-454B | 28600 | 15.2 | 12.5 | 25200 | 16200 | 13100 | 7.65 | 1.92 | 217183738 | No | USA | N/A
EL16KP1-030-230A** | L*18/36V*+TXV | SL297UH040NV36B | R-454B | 28400 | 14.5 | 12 | 25400 | 16400 | 13300 | 7.65 | 1.9 | 216975171 | No | USA,Canada | N/A
EL16KP1-030-230A** | L*18/36V*+TXV | SL297UH060NV36B | R-454B | 28600 | 15 | 12 | 25200 | 16300 | 13200 | 7.65 | 1.9 | 216975187 | No | USA,Canada | N/A
EL16KP1-030-230A** | L*18/36V*+TXV | SLP99UH070XV36B | R-454B | 28600 | 15 | 12 | 25200 | 16300 | 13200 | 7.65 | 1.92 | 217186603 | No | USA,Canada | N/A
EL16KP1-030-230A** | L*18/36V*+TXV+LEFE3A* | - - - | R-454B | 28200 | 15.1 | 11.7 | 25000 | 17000 | 14000 | 7.6 | 1.94 | 216624029 | No | USA,Canada | N/A
EL16KP1-030-230A** | L*19/36S*+TXV | EL180UH060NE36A | R-454B | 28600 | 14.5 | 12.5 | 25800 | 16600 | 13400 | 7.5 | 1.8 | 216967540 | No | USA | N/A
EL16KP1-030-230A** | L*19/36S*+TXV | EL180UH080NE48B | R-454B | 29200 | 15 | 12.5 | 25400 | 16400 | 13300 | 7.75 | 1.92 | 216967555 | No | USA | N/A
EL16KP1-030-230A** | L*19/36S*+TXV | EL195UH040NE36B | R-454B | 29000 | 14.5 | 12 | 25400 | 16400 | 13300 | 7.75 | 1.92 | 216975144 | No | USA,Canada | N/A
EL16KP1-030-230A** | L*19/36S*+TXV | EL195UH060NE36B | R-454B | 28800 | 15 | 12.5 | 25000 | 16200 | 13100 | 7.75 | 1.94 | 216975160 | No | USA,Canada | N/A
EL16KP1-030-230A** | L*19/36S*+TXV | SL280UH060NV36A | R-454B | 29000 | 15.2 | 12.5 | 25200 | 16000 | 13000 | 7.5 | 1.98 | 216967570 | No | USA | N/A
EL16KP1-030-230A** | L*19/36S*+TXV | SL280UH080NV48B | R-454B | 28800 | 15.2 | 12.5 | 25200 | 15900 | 13000 | 7.5 | 1.96 | 216967585 | No | USA | N/A
EL16KP1-030-230A** | L*19/36S*+TXV | SL297UH040NV36B | R-454B | 28800 | 14.5 | 12 | 25400 | 16400 | 13300 | 7.75 | 1.92 | 216975176 | No | USA,Canada | N/A
EL16KP1-030-230A** | L*19/36S*+TXV | SL297UH060NV36B | R-454B | 28800 | 15.2 | 12.5 | 25200 | 15900 | 13000 | 7.5 | 1.96 | 216975192 | No | USA,Canada | N/A
EL16KP1-030-230A** | L*19/36U*+TXV | EL180UH060NE36A | R-454B | 28600 | 14.5 | 12.5 | 25800 | 16600 | 13400 | 7.5 | 1.8 | 216967539 | No | USA | N/A
EL16KP1-030-230A** | L*19/36U*+TXV | EL180UH080NE48B | R-454B | 29200 | 15 | 12.5 | 25400 | 16400 | 13300 | 7.75 | 1.92 | 216967554 | No | USA | N/A
EL16KP1-030-230A** | L*19/36U*+TXV | EL195UH040NE36B | R-454B | 29000 | 14.5 | 12 | 25400 | 16400 | 13300 | 7.75 | 1.92 | 216975143 | No | USA,Canada | N/A
EL16KP1-030-230A** | L*19/36U*+TXV | EL195UH060NE36B | R-454B | 28800 | 15 | 12.5 | 25000 | 16200 | 13100 | 7.75 | 1.94 | 216975159 | No | USA,Canada | N/A
EL16KP1-030-230A** | L*19/36U*+TXV | EL196UH030XE36B | R-454B | 28400 | 15.2 | 12.5 | 24800 | 15800 | 12900 | 7.5 | 1.96 | 217186499 | No | USA,Canada | N/A
EL16KP1-030-230A** | L*19/36U*+TXV | EL196UH045XE36B | R-454B | 28800 | 14.5 | 12 | 25400 | 16400 | 13300 | 7.75 | 1.92 | 217186505 | No | USA,Canada | N/A
EL16KP1-030-230A** | L*19/36U*+TXV | EL196UH070XE36B | R-454B | 29000 | 14.5 | 12 | 25400 | 16400 | 13300 | 7.75 | 1.92 | 217186511 | No | USA,Canada | N/A
EL16KP1-030-230A** | L*19/36U*+TXV | EL280UH045E36A | R-454B | 28200 | 15.2 | 13 | 25200 | 16100 | 13000 | 7.5 | 1.82 | 217183578 | No | USA | N/A
EL16KP1-030-230A** | L*19/36U*+TXV | EL280UH070E36A | R-454B | 28600 | 15.2 | 12.5 | 24800 | 15800 | 12800 | 7.5 | 1.96 | 217183583 | No | USA | N/A
EL16KP1-030-230A** | L*19/36U*+TXV | EL280UH070XE36A | R-454B | 28600 | 15.2 | 12.5 | 24800 | 15800 | 12800 | 7.5 | 1.96 | 217183588 | No | USA | N/A
EL16KP1-030-230A** | L*19/36U*+TXV | EL280UH090E36B | R-454B | 29000 | 15.2 | 12.5 | 25000 | 16100 | 13000 | 7.75 | 1.96 | 217183595 | No | USA | N/A
EL16KP1-030-230A** | L*19/36U*+TXV | EL280UH090E48B | R-454B | 29200 | 15.2 | 12.5 | 25200 | 16200 | 13100 | 7.75 | 1.94 | 217183601 | No | USA | N/A
EL16KP1-030-230A** | L*19/36U*+TXV | EL280UH090XE48B | R-454B | 29200 | 15.2 | 12.5 | 25200 | 16200 | 13100 | 7.75 | 1.94 | 217183607 | No | USA | N/A
EL16KP1-030-230A** | L*19/36U*+TXV | EL297UH045XE36B | R-454B | 28800 | 15.2 | 12.5 | 25000 | 16100 | 13000 | 7.75 | 1.92 | 217186517 | No | USA,Canada | N/A
EL16KP1-030-230A** | L*19/36U*+TXV | EL297UH045XV36B | R-454B | 28800 | 15 | 12 | 25200 | 16300 | 13200 | 7.75 | 1.92 | 217186523 | No | USA,Canada | N/A
EL16KP1-030-230A** | L*19/36U*+TXV | EL297UH070XE36B | R-454B | 29000 | 15 | 12 | 25400 | 16400 | 13300 | 7.75 | 1.94 | 217186529 | No | USA,Canada | N/A
EL16KP1-030-230A** | L*19/36U*+TXV | EL297UH070XV36B | R-454B | 28800 | 15.2 | 12.5 | 25200 | 15900 | 13000 | 7.5 | 1.98 | 217186535 | No | USA,Canada | N/A
EL16KP1-030-230A** | L*19/36U*+TXV | ML180UH030V36A | R-454B | 29000 | 15.2 | 12.5 | 25200 | 16100 | 13000 | 7.5 | 1.98 | 217183615 | No | USA | N/A
EL16KP1-030-230A** | L*19/36U*+TXV | ML180UH045E36A | R-454B | 28000 | 15.2 | 13 | 25000 | 16000 | 12900 | 7.5 | 1.8 | 217183620 | No | USA | N/A
EL16KP1-030-230A** | L*19/36U*+TXV | ML180UH045V36A | R-454B | 29000 | 15.2 | 12.5 | 25200 | 16100 | 13000 | 7.5 | 1.98 | 217183625 | No | USA | N/A
EL16KP1-030-230A** | L*19/36U*+TXV | ML180UH045XE36A | R-454B | 28000 | 15.2 | 13 | 25000 | 16000 | 12900 | 7.5 | 1.8 | 217183630 | No | USA | N/A
EL16KP1-030-230A** | L*19/36U*+TXV | ML180UH070E36A | R-454B | 28600 | 15.2 | 12.5 | 24800 | 15800 | 12800 | 7.5 | 1.96 | 217183635 | No | USA | N/A
EL16KP1-030-230A** | L*19/36U*+TXV | ML180UH070E36B | R-454B | 28600 | 15.2 | 12.5 | 25000 | 16100 | 13000 | 7.75 | 1.94 | 217183642 | No | USA | N/A
EL16KP1-030-230A** | L*19/36U*+TXV | ML180UH070V36A | R-454B | 28800 | 15.2 | 12.5 | 25200 | 15900 | 12900 | 7.5 | 1.96 | 217183646 | No | USA | N/A
EL16KP1-030-230A** | L*19/36U*+TXV | ML180UH070V36B | R-454B | 29200 | 15.2 | 12.5 | 25200 | 16200 | 13100 | 7.75 | 1.96 | 217183653 | No | USA | N/A
EL16KP1-030-230A** | L*19/36U*+TXV | ML180UH070V48B | R-454B | 29200 | 15.2 | 12.5 | 25200 | 16200 | 13100 | 7.75 | 1.96 | 217183659 | No | USA | N/A
EL16KP1-030-230A** | L*19/36U*+TXV | ML180UH070XE36A | R-454B | 28000 | 15.2 | 13 | 25000 | 16000 | 12900 | 7.5 | 1.8 | 217183663 | No | USA | N/A
EL16KP1-030-230A** | L*19/36U*+TXV | ML180UH070XE36B | R-454B | 28600 | 15.2 | 12.5 | 25000 | 16100 | 13000 | 7.75 | 1.94 | 217183670 | No | USA | N/A
EL16KP1-030-230A** | L*19/36U*+TXV | ML180UH090E48B | R-454B | 29200 | 15.2 | 13 | 25000 | 16100 | 13000 | 7.7 | 1.96 | 217183676 | No | USA | N/A
EL16KP1-030-230A** | L*19/36U*+TXV | ML180UH090V48B | R-454B | 29000 | 15.2 | 12.5 | 25200 | 16200 | 13100 | 7.75 | 1.94 | 217183682 | No | USA | N/A
EL16KP1-030-230A** | L*19/36U*+TXV | ML180UH090XE48B | R-454B | 29200 | 15.2 | 13 | 25000 | 16100 | 13000 | 7.7 | 1.96 | 217183688 | No | USA | N/A
EL16KP1-030-230A** | L*19/36U*+TXV | ML193UH030XE36B | R-454B | 28600 | 15.2 | 12.5 | 25000 | 15900 | 12900 | 7.5 | 1.96 | 217183694 | No | USA | N/A
EL16KP1-030-230A** | L*19/36U*+TXV | ML193UH045XE36B | R-454B | 28400 | 15.2 | 12.5 | 24800 | 15800 | 12800 | 7.5 | 1.96 | 217183700 | No | USA | N/A
EL16KP1-030-230A** | L*19/36U*+TXV | ML193UH070XE36B | R-454B | 29000 | 15.2 | 12.5 | 25400 | 16100 | 13100 | 7.5 | 1.98 | 217183706 | No | USA | N/A
EL16KP1-030-230A** | L*19/36U*+TXV | ML196UH030XE36B | R-454B | 28400 | 15.2 | 12.5 | 24800 | 15800 | 12900 | 7.5 | 1.96 | 217186556 | No | USA,Canada | N/A
EL16KP1-030-230A** | L*19/36U*+TXV | ML196UH045XE36B | R-454B | 28800 | 14.5 | 12 | 25400 | 16400 | 13300 | 7.75 | 1.92 | 217186562 | No | USA,Canada | N/A
EL16KP1-030-230A** | L*19/36U*+TXV | ML196UH070XE36B | R-454B | 29200 | 15 | 12.5 | 25400 | 16300 | 13200 | 7.75 | 1.94 | 217186568 | No | USA,Canada | N/A
EL16KP1-030-230A** | L*19/36U*+TXV | ML196UH070XE48B | R-454B | 29000 | 14.5 | 12 | 25400 | 16400 | 13300 | 7.75 | 1.92 | 217186574 | No | USA,Canada | N/A
EL16KP1-030-230A** | L*19/36U*+TXV | ML296UH045XV36B | R-454B | 28800 | 15.2 | 12.5 | 25000 | 16100 | 13100 | 7.75 | 1.94 | 217186588 | No | USA,Canada | N/A
EL16KP1-030-230A** | L*19/36U*+TXV | ML296UH070XV36B | R-454B | 29000 | 15.2 | 12.5 | 25200 | 16200 | 13100 | 7.75 | 1.94 | 217186594 | No | USA,Canada | N/A
EL16KP1-030-230A** | L*19/36U*+TXV | SL280UH060NV36A | R-454B | 29000 | 15.2 | 12.5 | 25200 | 16000 | 13000 | 7.5 | 1.98 | 216967569 | No | USA | N/A
EL16KP1-030-230A** | L*19/36U*+TXV | SL280UH070V36A | R-454B | 28800 | 15.2 | 12.5 | 25200 | 15900 | 13000 | 7.5 | 1.98 | 217183722 | No | USA | N/A
EL16KP1-030-230A** | L*19/36U*+TXV | SL280UH070XV36A | R-454B | 28800 | 15.2 | 12.5 | 25200 | 15900 | 13000 | 7.5 | 1.98 | 217183727 | No | USA | N/A
EL16KP1-030-230A** | L*19/36U*+TXV | SL280UH080NV48B | R-454B | 28800 | 15.2 | 12.5 | 25200 | 15900 | 13000 | 7.5 | 1.96 | 216967584 | No | USA | N/A
EL16KP1-030-230A** | L*19/36U*+TXV | SL280UH090V36B | R-454B | 29000 | 15.2 | 12.5 | 25200 | 16200 | 13100 | 7.75 | 1.94 | 217183734 | No | USA | N/A
EL16KP1-030-230A** | L*19/36U*+TXV | SL280UH090V48B | R-454B | 29000 | 15.2 | 12.5 | 25200 | 16200 | 13100 | 7.75 | 1.94 | 217183740 | No | USA | N/A
EL16KP1-030-230A** | L*19/36U*+TXV | SL297UH040NV36B | R-454B | 28800 | 14.5 | 12 | 25400 | 16400 | 13300 | 7.75 | 1.92 | 216975175 | No | USA,Canada | N/A
EL16KP1-030-230A** | L*19/36U*+TXV | SL297UH060NV36B | R-454B | 28800 | 15.2 | 12.5 | 25200 | 15900 | 13000 | 7.5 | 1.96 | 216975191 | No | USA,Canada | N/A
EL16KP1-030-230A** | L*19/36U*+TXV | SLP99UH070XV36B | R-454B | 28800 | 15.2 | 12.5 | 25200 | 16000 | 13000 | 7.5 | 1.98 | 217186605 | No | USA,Canada | N/A
EL16KP1-030-230A** | L*19/36U+TXV | EL180UH060NE36A | R-454B | 28600 | 14.5 | 12.5 | 25800 | 16600 | 13400 | 7.5 | 1.8 | 218387299 | No | USA | N/A
EL16KP1-030-230A** | L*19/36U+TXV | EL195UH040NE36B | R-454B | 29000 | 14.5 | 12 | 25400 | 16400 | 13300 | 7.75 | 1.92 | 218387302 | No | USA,Canada | N/A
EL16KP1-030-230A** | L*19/36U+TXV | EL195UH060NE36B | R-454B | 28800 | 15 | 12.5 | 25000 | 16200 | 13100 | 7.75 | 1.94 | 218387304 | No | USA,Canada | N/A
EL16KP1-030-230A** | L*19/36U+TXV | EL196UH030XE36B | R-454B | 28400 | 15.2 | 12.5 | 24800 | 15800 | 12900 | 7.5 | 1.96 | 218387306 | No | USA,Canada | N/A
EL16KP1-030-230A** | L*19/36U+TXV | EL196UH045XE36B | R-454B | 28800 | 14.5 | 12 | 25400 | 16400 | 13300 | 7.75 | 1.92 | 218387308 | No | USA,Canada | N/A
EL16KP1-030-230A** | L*19/36U+TXV | EL196UH070XE36B | R-454B | 29000 | 14.5 | 12 | 25400 | 16400 | 13300 | 7.75 | 1.92 | 218387310 | No | USA,Canada | N/A
EL16KP1-030-230A** | L*19/36U+TXV | EL280UH045E36A | R-454B | 28200 | 15.2 | 13 | 25200 | 16100 | 13000 | 7.5 | 1.82 | 218387312 | No | USA | N/A
EL16KP1-030-230A** | L*19/36U+TXV | EL280UH070E36A | R-454B | 28600 | 15.2 | 12.5 | 24800 | 15800 | 12800 | 7.5 | 1.96 | 218387315 | No | USA | N/A
EL16KP1-030-230A** | L*19/36U+TXV | EL280UH070XE36A | R-454B | 28600 | 15.2 | 12.5 | 24800 | 15800 | 12800 | 7.5 | 1.96 | 218387318 | No | USA | N/A
EL16KP1-030-230A** | L*19/36U+TXV | EL280UH090E36B | R-454B | 29000 | 15.2 | 12.5 | 25000 | 16100 | 13000 | 7.75 | 1.96 | 218387321 | No | USA | N/A
EL16KP1-030-230A** | L*19/36U+TXV | EL297UH045XE36B | R-454B | 28800 | 15.2 | 12.5 | 25000 | 16100 | 13000 | 7.75 | 1.92 | 218387327 | No | USA,Canada | N/A
EL16KP1-030-230A** | L*19/36U+TXV | EL297UH045XV36B | R-454B | 28800 | 15 | 12 | 25200 | 16300 | 13200 | 7.75 | 1.92 | 218387329 | No | USA,Canada | N/A
EL16KP1-030-230A** | L*19/36U+TXV | EL297UH070XE36B | R-454B | 29000 | 15 | 12 | 25400 | 16400 | 13300 | 7.75 | 1.94 | 218387331 | No | USA,Canada | N/A
EL16KP1-030-230A** | L*19/36U+TXV | EL297UH070XV36B | R-454B | 28800 | 15.2 | 12.5 | 25200 | 15900 | 13000 | 7.5 | 1.98 | 218387333 | No | USA,Canada | N/A
EL16KP1-030-230A** | L*19/36U+TXV | ML180UH030V36A | R-454B | 29000 | 15.2 | 12.5 | 25200 | 16100 | 13000 | 7.5 | 1.98 | 218387337 | No | USA | N/A
EL16KP1-030-230A** | L*19/36U+TXV | ML180UH045E36A | R-454B | 28000 | 15.2 | 13 | 25000 | 16000 | 12900 | 7.5 | 1.8 | 218387340 | No | USA | N/A
EL16KP1-030-230A** | L*19/36U+TXV | ML180UH045V36A | R-454B | 29000 | 15.2 | 12.5 | 25200 | 16100 | 13000 | 7.5 | 1.98 | 218387343 | No | USA | N/A
EL16KP1-030-230A** | L*19/36U+TXV | ML180UH045XE36A | R-454B | 28000 | 15.2 | 13 | 25000 | 16000 | 12900 | 7.5 | 1.8 | 218387346 | No | USA | N/A
EL16KP1-030-230A** | L*19/36U+TXV | ML180UH070E36A | R-454B | 28600 | 15.2 | 12.5 | 24800 | 15800 | 12800 | 7.5 | 1.96 | 218387349 | No | USA | N/A
EL16KP1-030-230A** | L*19/36U+TXV | ML180UH070E36B | R-454B | 28600 | 15.2 | 12.5 | 25000 | 16100 | 13000 | 7.75 | 1.94 | 218387352 | No | USA | N/A
EL16KP1-030-230A** | L*19/36U+TXV | ML180UH070V36A | R-454B | 28800 | 15.2 | 12.5 | 25200 | 15900 | 12900 | 7.5 | 1.96 | 218387354 | No | USA | N/A
EL16KP1-030-230A** | L*19/36U+TXV | ML180UH070V36B | R-454B | 29200 | 15.2 | 12.5 | 25200 | 16200 | 13100 | 7.75 | 1.96 | 218387357 | No | USA | N/A
EL16KP1-030-230A** | L*19/36U+TXV | ML180UH070XE36A | R-454B | 28000 | 15.2 | 13 | 25000 | 16000 | 12900 | 7.5 | 1.8 | 218387359 | No | USA | N/A
EL16KP1-030-230A** | L*19/36U+TXV | ML180UH070XE36B | R-454B | 28600 | 15.2 | 12.5 | 25000 | 16100 | 13000 | 7.75 | 1.94 | 218387362 | No | USA | N/A
EL16KP1-030-230A** | L*19/36U+TXV | ML193UH030XE36B | R-454B | 28600 | 15.2 | 12.5 | 25000 | 15900 | 12900 | 7.5 | 1.96 | 218387368 | No | USA | N/A
EL16KP1-030-230A** | L*19/36U+TXV | ML193UH045XE36B | R-454B | 28400 | 15.2 | 12.5 | 24800 | 15800 | 12800 | 7.5 | 1.96 | 218387370 | No | USA | N/A
EL16KP1-030-230A** | L*19/36U+TXV | ML193UH070XE36B | R-454B | 29000 | 15.2 | 12.5 | 25400 | 16100 | 13100 | 7.5 | 1.98 | 218387372 | No | USA | N/A
EL16KP1-030-230A** | L*19/36U+TXV | ML196UH030XE36B | R-454B | 28400 | 15.2 | 12.5 | 24800 | 15800 | 12900 | 7.5 | 1.96 | 218387374 | No | USA,Canada | N/A
EL16KP1-030-230A** | L*19/36U+TXV | ML196UH045XE36B | R-454B | 28800 | 14.5 | 12 | 25400 | 16400 | 13300 | 7.75 | 1.92 | 218387376 | No | USA,Canada | N/A
EL16KP1-030-230A** | L*19/36U+TXV | ML196UH070XE36B | R-454B | 29200 | 15 | 12.5 | 25400 | 16300 | 13200 | 7.75 | 1.94 | 218387378 | No | USA,Canada | N/A
EL16KP1-030-230A** | L*19/36U+TXV | ML296UH045XV36B | R-454B | 28800 | 15.2 | 12.5 | 25000 | 16100 | 13100 | 7.75 | 1.94 | 218387380 | No | USA,Canada | N/A
EL16KP1-030-230A** | L*19/36U+TXV | ML296UH070XV36B | R-454B | 29000 | 15.2 | 12.5 | 25200 | 16200 | 13100 | 7.75 | 1.94 | 218387382 | No | USA,Canada | N/A
EL16KP1-030-230A** | L*19/36U+TXV | SL280UH060NV36A | R-454B | 29000 | 15.2 | 12.5 | 25200 | 16000 | 13000 | 7.5 | 1.98 | 218387384 | No | USA | N/A
EL16KP1-030-230A** | L*19/36U+TXV | SL280UH070V36A | R-454B | 28800 | 15.2 | 12.5 | 25200 | 15900 | 13000 | 7.5 | 1.98 | 218387387 | No | USA | N/A
EL16KP1-030-230A** | L*19/36U+TXV | SL280UH070XV36A | R-454B | 28800 | 15.2 | 12.5 | 25200 | 15900 | 13000 | 7.5 | 1.98 | 218387390 | No | USA | N/A
EL16KP1-030-230A** | L*19/36U+TXV | SL280UH090V36B | R-454B | 29000 | 15.2 | 12.5 | 25200 | 16200 | 13100 | 7.75 | 1.94 | 218387393 | No | USA | N/A
EL16KP1-030-230A** | L*19/36U+TXV | SL297UH040NV36B | R-454B | 28800 | 14.5 | 12 | 25400 | 16400 | 13300 | 7.75 | 1.92 | 218387395 | No | USA,Canada | N/A
EL16KP1-030-230A** | L*19/36U+TXV | SL297UH060NV36B | R-454B | 28800 | 15.2 | 12.5 | 25200 | 15900 | 13000 | 7.5 | 1.96 | 218387397 | No | USA,Canada | N/A
EL16KP1-030-230A** | L*19/36U+TXV | SLP99UH070XV36B | R-454B | 28800 | 15.2 | 12.5 | 25200 | 16000 | 13000 | 7.5 | 1.98 | 218387401 | No | USA,Canada | N/A
EL16KP1-030-230A** | L*19/36U+TXV+LEFE3A* | - - - | R-454B | 28600 | 14.3 | 11.7 | 25000 | 17100 | 14000 | 7.7 | 1.96 | 218391127 | No | USA,Canada | N/A
EL16KP1-030-230A** | L*19/36U+TXV+LEFE4B* | - - - | R-454B | 28600 | 14.3 | 12.5 | 25800 | 15900 | 12800 | 7.95 | 1.96 | 218391126 | No | USA,Canada | N/A
EL16KP1-030-230A** | L*24/36Z*+TXV | EL180UH040NE36A | R-454B | 29600 | 15.2 | 13 | 25400 | 16300 | 13400 | 7.5 | 1.94 | 217230622 | No | USA | N/A
EL16KP1-030-230A** | L*24/36Z*+TXV | EL180UH060NE36A | R-454B | 29600 | 15.2 | 13 | 25400 | 16300 | 13400 | 7.5 | 1.94 | 217230624 | No | USA | N/A
EL16KP1-030-230A** | L*24/36Z*+TXV | EL180UH080NE48B | R-454B | 29400 | 15.2 | 13 | 25400 | 16400 | 13300 | 7.8 | 1.94 | 217230627 | No | USA | N/A
EL16KP1-030-230A** | L*24/36Z*+TXV | EL195UH040NE36B | R-454B | 29600 | 15.2 | 13 | 25200 | 16200 | 13300 | 7.5 | 1.96 | 217230630 | No | USA,Canada | N/A
EL16KP1-030-230A** | L*24/36Z*+TXV | EL195UH060NE36B | R-454B | 29000 | 15.2 | 13 | 25000 | 16200 | 13100 | 7.8 | 1.96 | 217230633 | No | USA,Canada | N/A
EL16KP1-030-230A** | L*24/36Z*+TXV | SL280UH060NV36A | R-454B | 28400 | 15.2 | 13.5 | 25400 | 16300 | 13200 | 7.5 | 1.82 | 217230639 | No | USA | N/A
EL16KP1-030-230A** | L*24/36Z*+TXV | SL280UH070V36A | R-454B | 28400 | 15.2 | 13.5 | 25400 | 16300 | 13200 | 7.5 | 1.82 | 217230642 | No | USA | N/A
EL16KP1-030-230A** | L*24/36Z*+TXV | SL280UH070XV36A | R-454B | 29600 | 15.2 | 13 | 25000 | 16200 | 13200 | 7.5 | 1.94 | 217230645 | No | USA | N/A
EL16KP1-030-230A** | L*24/36Z*+TXV | SL280UH080NV48B | R-454B | 29000 | 15.2 | 13 | 25200 | 16300 | 13200 | 7.8 | 1.94 | 217230648 | No | USA | N/A
EL16KP1-030-230A** | L*24/36Z*+TXV | SL280UH090V36B | R-454B | 29600 | 16 | 13.5 | 25000 | 16000 | 13100 | 7.5 | 1.98 | 217230655 | No | USA | N/A
EL16KP1-030-230A** | L*24/36Z*+TXV | SL280UH090V48B | R-454B | 29600 | 15.2 | 13.5 | 25000 | 16100 | 13100 | 7.5 | 1.98 | 217230662 | No | USA | N/A
EL16KP1-030-230A** | L*30/36S*+TXV | EL180UH040NE36A | R-454B | 29600 | 15.2 | 12.5 | 25400 | 16300 | 13400 | 7.5 | 1.94 | 216967530 | No | USA | N/A
EL16KP1-030-230A** | L*30/36S*+TXV | EL180UH060NE36A | R-454B | 29600 | 15.2 | 12.5 | 25400 | 16300 | 13400 | 7.5 | 1.94 | 216967542 | No | USA | N/A
EL16KP1-030-230A** | L*30/36S*+TXV | EL180UH080NE48B | R-454B | 29400 | 15.2 | 12.5 | 25400 | 16400 | 13300 | 7.8 | 1.94 | 216967559 | No | USA | N/A
EL16KP1-030-230A** | L*30/36S*+TXV | EL195UH040NE36B | R-454B | 29600 | 15.2 | 12.5 | 25200 | 16200 | 13300 | 7.5 | 1.96 | 216975148 | No | USA,Canada | N/A
EL16KP1-030-230A** | L*30/36S*+TXV | EL195UH060NE36B | R-454B | 29000 | 15.2 | 12.5 | 25000 | 16200 | 13100 | 7.8 | 1.96 | 216975164 | No | USA,Canada | N/A
EL16KP1-030-230A** | L*30/36S*+TXV | SL280UH060NV36A | R-454B | 29600 | 15.2 | 13 | 25000 | 16100 | 13100 | 7.5 | 1.96 | 216967572 | No | USA | N/A
EL16KP1-030-230A** | L*30/36S*+TXV | SL280UH080NV48B | R-454B | 29600 | 15.2 | 13 | 25000 | 16100 | 13100 | 7.5 | 1.94 | 216967589 | No | USA | N/A
EL16KP1-030-230A** | L*30/36S*+TXV | SL297UH040NV36B | R-454B | 29600 | 15.2 | 12.5 | 25200 | 16300 | 13300 | 7.5 | 1.94 | 216975180 | No | USA,Canada | N/A
EL16KP1-030-230A** | L*30/36S*+TXV | SL297UH060NV36B | R-454B | 29200 | 15.2 | 12.5 | 25200 | 16300 | 13200 | 7.8 | 1.94 | 216975196 | No | USA,Canada | N/A
EL16KP1-030-230A** | L*30/36U*+TXV | EL180UH040NE36A | R-454B | 29600 | 15.2 | 12.5 | 25400 | 16300 | 13400 | 7.5 | 1.94 | 216967529 | No | USA | N/A
EL16KP1-030-230A** | L*30/36U*+TXV | EL180UH060NE36A | R-454B | 29600 | 15.2 | 12.5 | 25400 | 16300 | 13400 | 7.5 | 1.94 | 216967541 | No | USA | N/A
EL16KP1-030-230A** | L*30/36U*+TXV | EL180UH080NE48B | R-454B | 29400 | 15.2 | 12.5 | 25400 | 16400 | 13300 | 7.8 | 1.94 | 216967558 | No | USA | N/A
EL16KP1-030-230A** | L*30/36U*+TXV | EL195UH040NE36B | R-454B | 29600 | 15.2 | 12.5 | 25200 | 16200 | 13300 | 7.5 | 1.96 | 216975147 | No | USA,Canada | N/A
EL16KP1-030-230A** | L*30/36U*+TXV | EL195UH060NE36B | R-454B | 29000 | 15.2 | 12.5 | 25000 | 16200 | 13100 | 7.8 | 1.96 | 216975163 | No | USA,Canada | N/A
EL16KP1-030-230A** | L*30/36U*+TXV | SL280UH060NV36A | R-454B | 29600 | 15.2 | 13 | 25000 | 16100 | 13100 | 7.5 | 1.96 | 216967571 | No | USA | N/A
EL16KP1-030-230A** | L*30/36U*+TXV | SL280UH070V36A | R-454B | 29600 | 15.2 | 13 | 25000 | 16100 | 13100 | 7.5 | 1.96 | 217230641 | No | USA | N/A
EL16KP1-030-230A** | L*30/36U*+TXV | SL280UH070XV36A | R-454B | 29600 | 15.2 | 12.5 | 25000 | 16200 | 13200 | 7.5 | 1.94 | 217230644 | No | USA | N/A
EL16KP1-030-230A** | L*30/36U*+TXV | SL280UH080NV48B | R-454B | 29600 | 15.2 | 13 | 25000 | 16100 | 13100 | 7.5 | 1.94 | 216967588 | No | USA | N/A
EL16KP1-030-230A** | L*30/36U*+TXV | SL280UH090V36B | R-454B | 29600 | 16 | 13 | 25000 | 16000 | 13100 | 7.5 | 1.98 | 217230653 | No | USA | N/A
EL16KP1-030-230A** | L*30/36U*+TXV | SL280UH090V48B | R-454B | 29600 | 15.2 | 13 | 25000 | 16100 | 13100 | 7.5 | 1.98 | 217230660 | No | USA | N/A
EL16KP1-030-230A** | L*30/36U*+TXV | SL297UH040NV36B | R-454B | 29600 | 15.2 | 12.5 | 25200 | 16300 | 13300 | 7.5 | 1.94 | 216975179 | No | USA,Canada | N/A
EL16KP1-030-230A** | L*30/36U*+TXV | SL297UH060NV36B | R-454B | 29200 | 15.2 | 12.5 | 25200 | 16300 | 13200 | 7.8 | 1.94 | 216975195 | No | USA,Canada | N/A
EL16KP1-030-230A** | L*31/37U*+TXV | EL180UH040NE36A | R-454B | 29600 | 15.2 | 12.5 | 25400 | 16300 | 13400 | 7.5 | 1.94 | 217609073 | No | USA | N/A
EL16KP1-030-230A** | L*31/37U*+TXV | EL180UH060NE36A | R-454B | 29600 | 15.2 | 12.5 | 25400 | 16300 | 13400 | 7.5 | 1.94 | 217609081 | No | USA | N/A
EL16KP1-030-230A** | L*31/37U*+TXV | EL180UH080NE48B | R-454B | 29400 | 15.2 | 12.5 | 25400 | 16400 | 13300 | 7.8 | 1.94 | 217896450 | No | USA | N/A
EL16KP1-030-230A** | L*31/37U*+TXV | EL195UH040NE36B | R-454B | 29600 | 15.2 | 12.5 | 25200 | 16200 | 13300 | 7.5 | 1.96 | 217613877 | No | USA,Canada | N/A
EL16KP1-030-230A** | L*31/37U*+TXV | EL195UH060NE36B | R-454B | 29000 | 15.2 | 12.5 | 25000 | 16200 | 13100 | 7.8 | 1.96 | 217613879 | No | USA,Canada | N/A
EL16KP1-030-230A** | L*31/37U*+TXV | EL196UH030XE36B | R-454B | 29400 | 15.2 | 12.5 | 24800 | 16000 | 13000 | 7.5 | 1.94 | 217613884 | No | USA,Canada | N/A
EL16KP1-030-230A** | L*31/37U*+TXV | EL196UH045XE36B | R-454B | 29600 | 15.2 | 12.5 | 25200 | 16300 | 13300 | 7.5 | 1.94 | 217613889 | No | USA,Canada | N/A
EL16KP1-030-230A** | L*31/37U*+TXV | EL196UH070XE36B | R-454B | 29600 | 15.2 | 12.5 | 25200 | 16300 | 13300 | 7.5 | 1.94 | 217613894 | No | USA,Canada | N/A
EL16KP1-030-230A** | L*31/37U*+TXV | EL280UH045E36A | R-454B | 29600 | 16 | 13 | 24800 | 16000 | 13000 | 7.5 | 1.98 | 217609094 | No | USA | N/A
EL16KP1-030-230A** | L*31/37U*+TXV | EL280UH070E36A | R-454B | 29600 | 15.2 | 13 | 24800 | 16000 | 13000 | 7.5 | 1.96 | 217609101 | No | USA | N/A
EL16KP1-030-230A** | L*31/37U*+TXV | EL280UH070XE36A | R-454B | 29600 | 15.2 | 13 | 24800 | 16000 | 13000 | 7.5 | 1.96 | 217609109 | No | USA | N/A
EL16KP1-030-230A** | L*31/37U*+TXV | EL280UH090E36B | R-454B | 29600 | 16 | 13 | 24800 | 16000 | 12900 | 7.5 | 1.98 | 217609118 | No | USA | N/A
EL16KP1-030-230A** | L*31/37U*+TXV | EL280UH090E48B | R-454B | 29600 | 16 | 13 | 25000 | 16100 | 13100 | 7.5 | 1.98 | 217896451 | No | USA | N/A
EL16KP1-030-230A** | L*31/37U*+TXV | EL280UH090XE48B | R-454B | 29600 | 16 | 13 | 25000 | 16100 | 13100 | 7.5 | 1.98 | 217896452 | No | USA | N/A
EL16KP1-030-230A** | L*31/37U*+TXV | EL297UH045XE36B | R-454B | 29000 | 15.2 | 12.5 | 25000 | 16100 | 13000 | 7.8 | 1.94 | 217613899 | No | USA,Canada | N/A
EL16KP1-030-230A** | L*31/37U*+TXV | EL297UH045XV36B | R-454B | 29000 | 15.2 | 12.5 | 25200 | 16300 | 13200 | 7.8 | 1.94 | 217613904 | No | USA,Canada | N/A
EL16KP1-030-230A** | L*31/37U*+TXV | EL297UH070XE36B | R-454B | 29200 | 15.2 | 12.5 | 25400 | 16400 | 13300 | 7.8 | 1.96 | 217613909 | No | USA,Canada | N/A
EL16KP1-030-230A** | L*31/37U*+TXV | EL297UH070XV36B | R-454B | 29600 | 15.2 | 13 | 25000 | 16100 | 13100 | 7.5 | 1.96 | 217613914 | No | USA,Canada | N/A
EL16KP1-030-230A** | L*31/37U*+TXV | ML180UH030V36A | R-454B | 29600 | 15.2 | 13 | 25000 | 16100 | 13200 | 7.5 | 1.98 | 217609128 | No | USA | N/A
EL16KP1-030-230A** | L*31/37U*+TXV | ML180UH045E36A | R-454B | 29600 | 16 | 13 | 24600 | 15900 | 12900 | 7.5 | 1.96 | 217609136 | No | USA | N/A
EL16KP1-030-230A** | L*31/37U*+TXV | ML180UH045V36A | R-454B | 29600 | 15.2 | 13 | 25000 | 16200 | 13200 | 7.5 | 1.98 | 217609143 | No | USA | N/A
EL16KP1-030-230A** | L*31/37U*+TXV | ML180UH045XE36A | R-454B | 29600 | 16 | 13 | 24600 | 15900 | 12900 | 7.5 | 1.96 | 217609151 | No | USA | N/A
EL16KP1-030-230A** | L*31/37U*+TXV | ML180UH070E36A | R-454B | 29600 | 15.2 | 13 | 24800 | 16000 | 13000 | 7.5 | 1.96 | 217609159 | No | USA | N/A
EL16KP1-030-230A** | L*31/37U*+TXV | ML180UH070E36B | R-454B | 29600 | 16 | 13 | 24800 | 16000 | 12900 | 7.5 | 1.96 | 217609168 | No | USA | N/A
EL16KP1-030-230A** | L*31/37U*+TXV | ML180UH070V36A | R-454B | 29600 | 15.2 | 13 | 25000 | 16100 | 13100 | 7.5 | 1.96 | 217609176 | No | USA | N/A
EL16KP1-030-230A** | L*31/37U*+TXV | ML180UH070V36B | R-454B | 29600 | 16 | 13 | 25000 | 16000 | 13100 | 7.5 | 1.98 | 217609186 | No | USA | N/A
EL16KP1-030-230A** | L*31/37U*+TXV | ML180UH070V48B | R-454B | 29600 | 16 | 13 | 25000 | 16100 | 13100 | 7.5 | 1.98 | 217896453 | No | USA | N/A
EL16KP1-030-230A** | L*31/37U*+TXV | ML180UH070XE36A | R-454B | 29600 | 16 | 13 | 24800 | 15900 | 12900 | 7.5 | 1.96 | 217609193 | No | USA | N/A
EL16KP1-030-230A** | L*31/37U*+TXV | ML180UH070XE36B | R-454B | 29600 | 16 | 13 | 24800 | 16000 | 12900 | 7.5 | 1.96 | 217609203 | No | USA | N/A
EL16KP1-030-230A** | L*31/37U*+TXV | ML180UH090E48B | R-454B | 29600 | 16 | 13 | 25000 | 16100 | 13000 | 7.8 | 1.98 | 217896454 | No | USA | N/A
EL16KP1-030-230A** | L*31/37U*+TXV | ML180UH090V48B | R-454B | 29600 | 15.2 | 13 | 25000 | 16100 | 13100 | 7.5 | 1.96 | 217896455 | No | USA | N/A
EL16KP1-030-230A** | L*31/37U*+TXV | ML180UH090XE48B | R-454B | 29600 | 16 | 13 | 25000 | 16100 | 13000 | 7.8 | 1.98 | 217896456 | No | USA | N/A
EL16KP1-030-230A** | L*31/37U*+TXV | ML193UH030XE36B | R-454B | 29600 | 15.2 | 13 | 24800 | 16100 | 13000 | 7.5 | 1.96 | 217609213 | No | USA | N/A
EL16KP1-030-230A** | L*31/37U*+TXV | ML193UH045XE36B | R-454B | 29600 | 15.2 | 13 | 24800 | 16000 | 13000 | 7.5 | 1.96 | 217609222 | No | USA | N/A
EL16KP1-030-230A** | L*31/37U*+TXV | ML193UH070XE36B | R-454B | 29600 | 15.2 | 13 | 25200 | 16200 | 13200 | 7.5 | 1.96 | 217609233 | No | USA | N/A
EL16KP1-030-230A** | L*31/37U*+TXV | ML196UH030XE36B | R-454B | 29400 | 15.2 | 12.5 | 24800 | 16000 | 13000 | 7.5 | 1.94 | 217613920 | No | USA,Canada | N/A
EL16KP1-030-230A** | L*31/37U*+TXV | ML196UH045XE36B | R-454B | 29600 | 15.2 | 12.5 | 25200 | 16300 | 13300 | 7.5 | 1.94 | 217613925 | No | USA,Canada | N/A
EL16KP1-030-230A** | L*31/37U*+TXV | ML196UH070XE36B | R-454B | 29400 | 15.2 | 12.5 | 25400 | 16300 | 13200 | 7.8 | 1.96 | 217613930 | No | USA,Canada | N/A
EL16KP1-030-230A** | L*31/37U*+TXV | ML196UH070XE48B | R-454B | 29600 | 15.2 | 12.5 | 25200 | 16200 | 13300 | 7.5 | 1.96 | 217896483 | No | USA,Canada | N/A
EL16KP1-030-230A** | L*31/37U*+TXV | ML296UH045XV36B | R-454B | 29600 | 15.2 | 13 | 24800 | 16000 | 13000 | 7.5 | 1.96 | 217613936 | No | USA,Canada | N/A
EL16KP1-030-230A** | L*31/37U*+TXV | ML296UH070XV36B | R-454B | 29600 | 15.2 | 13 | 25000 | 16100 | 13100 | 7.5 | 1.96 | 217613941 | No | USA,Canada | N/A
EL16KP1-030-230A** | L*31/37U*+TXV | SL280UH060NV36A | R-454B | 29600 | 15.2 | 13 | 25000 | 16100 | 13100 | 7.5 | 1.96 | 217609250 | No | USA | N/A
EL16KP1-030-230A** | L*31/37U*+TXV | SL280UH070V36A | R-454B | 29600 | 15.2 | 13 | 25000 | 16100 | 13100 | 7.5 | 1.96 | 217609258 | No | USA | N/A
EL16KP1-030-230A** | L*31/37U*+TXV | SL280UH070XV36A | R-454B | 29600 | 15.2 | 12.5 | 25000 | 16200 | 13200 | 7.5 | 1.94 | 217609266 | No | USA | N/A
EL16KP1-030-230A** | L*31/37U*+TXV | SL280UH080NV48B | R-454B | 29600 | 15.2 | 13 | 25000 | 16100 | 13100 | 7.5 | 1.94 | 217896457 | No | USA | N/A
EL16KP1-030-230A** | L*31/37U*+TXV | SL280UH090V36B | R-454B | 29600 | 16 | 13 | 25000 | 16000 | 13100 | 7.5 | 1.98 | 217609272 | No | USA | N/A
EL16KP1-030-230A** | L*31/37U*+TXV | SL280UH090V48B | R-454B | 29600 | 15.2 | 13 | 25000 | 16100 | 13100 | 7.5 | 1.98 | 217896458 | No | USA | N/A
EL16KP1-030-230A** | L*31/37U*+TXV | SL297UH040NV36B | R-454B | 29600 | 15.2 | 12.5 | 25200 | 16300 | 13300 | 7.5 | 1.94 | 217613943 | No | USA,Canada | N/A
EL16KP1-030-230A** | L*31/37U*+TXV | SL297UH060NV36B | R-454B | 29200 | 15.2 | 12.5 | 25200 | 16300 | 13200 | 7.8 | 1.94 | 217613945 | No | USA,Canada | N/A
EL16KP1-030-230A** | L*31/37U*+TXV | SLP99UH070XV36B | R-454B | 29600 | 15.2 | 13 | 25000 | 16100 | 13100 | 7.5 | 1.96 | 217613950 | No | USA,Canada | N/A
EL16KP1-030-230A** | L*31/37U+TXV | EL180UH040NE36A | R-454B | 29600 | 15.2 | 12.5 | 25400 | 16300 | 13400 | 7.5 | 1.94 | 218387298 | No | USA | N/A
EL16KP1-030-230A** | L*31/37U+TXV | EL180UH060NE36A | R-454B | 29600 | 15.2 | 12.5 | 25400 | 16300 | 13400 | 7.5 | 1.94 | 218387301 | No | USA | N/A
EL16KP1-030-230A** | L*31/37U+TXV | EL195UH040NE36B | R-454B | 29600 | 15.2 | 12.5 | 25200 | 16200 | 13300 | 7.5 | 1.96 | 218387303 | No | USA,Canada | N/A
EL16KP1-030-230A** | L*31/37U+TXV | EL195UH060NE36B | R-454B | 29000 | 15.2 | 12.5 | 25000 | 16200 | 13100 | 7.8 | 1.96 | 218387305 | No | USA,Canada | N/A
EL16KP1-030-230A** | L*31/37U+TXV | EL196UH030XE36B | R-454B | 29400 | 15.2 | 12.5 | 24800 | 16000 | 13000 | 7.5 | 1.94 | 218387307 | No | USA,Canada | N/A
EL16KP1-030-230A** | L*31/37U+TXV | EL196UH045XE36B | R-454B | 29600 | 15.2 | 12.5 | 25200 | 16300 | 13300 | 7.5 | 1.94 | 218387309 | No | USA,Canada | N/A
EL16KP1-030-230A** | L*31/37U+TXV | EL196UH070XE36B | R-454B | 29600 | 15.2 | 12.5 | 25200 | 16300 | 13300 | 7.5 | 1.94 | 218387311 | No | USA,Canada | N/A
EL16KP1-030-230A** | L*31/37U+TXV | EL280UH045E36A | R-454B | 29600 | 16 | 13 | 24800 | 16000 | 13000 | 7.5 | 1.98 | 218387314 | No | USA | N/A
EL16KP1-030-230A** | L*31/37U+TXV | EL280UH070E36A | R-454B | 29600 | 15.2 | 13 | 24800 | 16000 | 13000 | 7.5 | 1.96 | 218387317 | No | USA | N/A
EL16KP1-030-230A** | L*31/37U+TXV | EL280UH070XE36A | R-454B | 29600 | 15.2 | 13 | 24800 | 16000 | 13000 | 7.5 | 1.96 | 218387320 | No | USA | N/A
EL16KP1-030-230A** | L*31/37U+TXV | EL280UH090E36B | R-454B | 29600 | 16 | 13 | 24800 | 16000 | 12900 | 7.5 | 1.98 | 218387322 | No | USA | N/A
EL16KP1-030-230A** | L*31/37U+TXV | EL297UH045XE36B | R-454B | 29000 | 15.2 | 12.5 | 25000 | 16100 | 13000 | 7.8 | 1.94 | 218387328 | No | USA,Canada | N/A
EL16KP1-030-230A** | L*31/37U+TXV | EL297UH045XV36B | R-454B | 29000 | 15.2 | 12.5 | 25200 | 16300 | 13200 | 7.8 | 1.94 | 218387330 | No | USA,Canada | N/A
EL16KP1-030-230A** | L*31/37U+TXV | EL297UH070XE36B | R-454B | 29200 | 15.2 | 12.5 | 25400 | 16400 | 13300 | 7.8 | 1.96 | 218387332 | No | USA,Canada | N/A
EL16KP1-030-230A** | L*31/37U+TXV | EL297UH070XV36B | R-454B | 29600 | 15.2 | 13 | 25000 | 16100 | 13100 | 7.5 | 1.96 | 218387334 | No | USA,Canada | N/A
EL16KP1-030-230A** | L*31/37U+TXV | ML180UH030V36A | R-454B | 29600 | 15.2 | 13 | 25000 | 16100 | 13200 | 7.5 | 1.98 | 218387339 | No | USA | N/A
EL16KP1-030-230A** | L*31/37U+TXV | ML180UH045E36A | R-454B | 29600 | 16 | 13 | 24600 | 15900 | 12900 | 7.5 | 1.96 | 218387342 | No | USA | N/A
EL16KP1-030-230A** | L*31/37U+TXV | ML180UH045V36A | R-454B | 29600 | 15.2 | 13 | 25000 | 16200 | 13200 | 7.5 | 1.98 | 218387345 | No | USA | N/A
EL16KP1-030-230A** | L*31/37U+TXV | ML180UH045XE36A | R-454B | 29600 | 16 | 13 | 24600 | 15900 | 12900 | 7.5 | 1.96 | 218387348 | No | USA | N/A
EL16KP1-030-230A** | L*31/37U+TXV | ML180UH070E36A | R-454B | 29600 | 15.2 | 13 | 24800 | 16000 | 13000 | 7.5 | 1.96 | 218387351 | No | USA | N/A
EL16KP1-030-230A** | L*31/37U+TXV | ML180UH070E36B | R-454B | 29600 | 16 | 13 | 24800 | 16000 | 12900 | 7.5 | 1.96 | 218387353 | No | USA | N/A
EL16KP1-030-230A** | L*31/37U+TXV | ML180UH070V36A | R-454B | 29600 | 15.2 | 13 | 25000 | 16100 | 13100 | 7.5 | 1.96 | 218387356 | No | USA | N/A
EL16KP1-030-230A** | L*31/37U+TXV | ML180UH070V36B | R-454B | 29600 | 16 | 13 | 25000 | 16000 | 13100 | 7.5 | 1.98 | 218387358 | No | USA | N/A
EL16KP1-030-230A** | L*31/37U+TXV | ML180UH070XE36A | R-454B | 29600 | 16 | 13 | 24800 | 15900 | 12900 | 7.5 | 1.96 | 218387361 | No | USA | N/A
EL16KP1-030-230A** | L*31/37U+TXV | ML180UH070XE36B | R-454B | 29600 | 16 | 13 | 24800 | 16000 | 12900 | 7.5 | 1.96 | 218387363 | No | USA | N/A
EL16KP1-030-230A** | L*31/37U+TXV | ML193UH030XE36B | R-454B | 29600 | 15.2 | 13 | 24800 | 16100 | 13000 | 7.5 | 1.96 | 218387369 | No | USA | N/A
EL16KP1-030-230A** | L*31/37U+TXV | ML193UH045XE36B | R-454B | 29600 | 15.2 | 13 | 24800 | 16000 | 13000 | 7.5 | 1.96 | 218387371 | No | USA | N/A
EL16KP1-030-230A** | L*31/37U+TXV | ML193UH070XE36B | R-454B | 29600 | 15.2 | 13 | 25200 | 16200 | 13200 | 7.5 | 1.96 | 218387373 | No | USA | N/A
EL16KP1-030-230A** | L*31/37U+TXV | ML196UH030XE36B | R-454B | 29400 | 15.2 | 12.5 | 24800 | 16000 | 13000 | 7.5 | 1.94 | 218387375 | No | USA,Canada | N/A
EL16KP1-030-230A** | L*31/37U+TXV | ML196UH045XE36B | R-454B | 29600 | 15.2 | 12.5 | 25200 | 16300 | 13300 | 7.5 | 1.94 | 218387377 | No | USA,Canada | N/A
EL16KP1-030-230A** | L*31/37U+TXV | ML196UH070XE36B | R-454B | 29400 | 15.2 | 12.5 | 25400 | 16300 | 13200 | 7.8 | 1.96 | 218387379 | No | USA,Canada | N/A
EL16KP1-030-230A** | L*31/37U+TXV | ML296UH045XV36B | R-454B | 29600 | 15.2 | 13 | 24800 | 16000 | 13000 | 7.5 | 1.96 | 218387381 | No | USA,Canada | N/A
EL16KP1-030-230A** | L*31/37U+TXV | ML296UH070XV36B | R-454B | 29600 | 15.2 | 13 | 25000 | 16100 | 13100 | 7.5 | 1.96 | 218387383 | No | USA,Canada | N/A
EL16KP1-030-230A** | L*31/37U+TXV | SL280UH060NV36A | R-454B | 29600 | 15.2 | 13 | 25000 | 16100 | 13100 | 7.5 | 1.96 | 218387386 | No | USA | N/A
EL16KP1-030-230A** | L*31/37U+TXV | SL280UH070V36A | R-454B | 29600 | 15.2 | 13 | 25000 | 16100 | 13100 | 7.5 | 1.96 | 218387389 | No | USA | N/A
EL16KP1-030-230A** | L*31/37U+TXV | SL280UH070XV36A | R-454B | 29600 | 15.2 | 12.5 | 25000 | 16200 | 13200 | 7.5 | 1.94 | 218387392 | No | USA | N/A
EL16KP1-030-230A** | L*31/37U+TXV | SL280UH090V36B | R-454B | 29600 | 16 | 13 | 25000 | 16000 | 13100 | 7.5 | 1.98 | 218387394 | No | USA | N/A
EL16KP1-030-230A** | L*31/37U+TXV | SL297UH040NV36B | R-454B | 29600 | 15.2 | 12.5 | 25200 | 16300 | 13300 | 7.5 | 1.94 | 218387396 | No | USA,Canada | N/A
EL16KP1-030-230A** | L*31/37U+TXV | SL297UH060NV36B | R-454B | 29200 | 15.2 | 12.5 | 25200 | 16300 | 13200 | 7.8 | 1.94 | 218387398 | No | USA,Canada | N/A
EL16KP1-030-230A** | L*31/37U+TXV | SLP99UH070XV36B | R-454B | 29600 | 15.2 | 13 | 25000 | 16100 | 13100 | 7.5 | 1.96 | 218387402 | No | USA,Canada | N/A
EL16KP1-030-230A** | L*35/36U*+TXV | EL180UH040NE36A | R-454B | 29600 | 15.2 | 12.5 | 25400 | 16300 | 13400 | 7.5 | 1.94 | 216967531 | No | USA | N/A
EL16KP1-030-230A** | L*35/36U*+TXV | EL180UH060NE36A | R-454B | 29600 | 15.2 | 12.5 | 25400 | 16300 | 13400 | 7.5 | 1.94 | 216967543 | No | USA | N/A
EL16KP1-030-230A** | L*35/36U*+TXV | EL180UH080NE48B | R-454B | 29600 | 15.2 | 13 | 25200 | 16300 | 13200 | 7.5 | 1.94 | 216967560 | No | USA | N/A
EL16KP1-030-230A** | L*35/36U*+TXV | EL195UH040NE36B | R-454B | 29600 | 15.2 | 13 | 25200 | 16200 | 13300 | 7.5 | 1.96 | 216975149 | No | USA,Canada | N/A
EL16KP1-030-230A** | L*35/36U*+TXV | EL195UH060NE36B | R-454B | 29600 | 15.2 | 13 | 25200 | 16200 | 13300 | 7.5 | 1.96 | 216975165 | No | USA,Canada | N/A
EL16KP1-030-230A** | L*35/36U*+TXV | SL280UH060NV36A | R-454B | 29600 | 15.2 | 13 | 25000 | 16100 | 13100 | 7.5 | 1.96 | 216967573 | No | USA | N/A
EL16KP1-030-230A** | L*35/36U*+TXV | SL280UH080NV48B | R-454B | 29600 | 15.2 | 13 | 25000 | 16100 | 13100 | 7.5 | 1.94 | 216967590 | No | USA | N/A
EL16KP1-030-230A** | L*35/36U*+TXV | SL280UH090V36B | R-454B | 29600 | 16 | 13 | 25000 | 16000 | 13100 | 7.5 | 1.98 | 217230654 | No | USA | N/A
EL16KP1-030-230A** | L*35/36U*+TXV | SL280UH090V48B | R-454B | 29200 | 15.2 | 13 | 25200 | 16200 | 13100 | 7.8 | 1.96 | 217230661 | No | USA | N/A
EL16KP1-030-230A** | L*35/36U*+TXV | SL297UH040NV36B | R-454B | 29600 | 15.2 | 12.5 | 25200 | 16300 | 13300 | 7.5 | 1.94 | 216975181 | No | USA,Canada | N/A
EL16KP1-030-230A** | L*35/36U*+TXV | SL297UH060NV36B | R-454B | 29600 | 15.2 | 13 | 25000 | 16100 | 13200 | 7.5 | 1.96 | 216975197 | No | USA,Canada | N/A
EL16KP1-030-230A** | LD19/36Y*+TXV | EL180UH080NE48B | R-454B | 29000 | 15 | 12 | 25400 | 16400 | 13300 | 7.7 | 1.92 | 216977906 | No | USA | N/A
EL16KP1-030-230A** | LD19/36Y*+TXV | EL195UH040NE36B | R-454B | 28800 | 14.5 | 12 | 25400 | 16400 | 13300 | 7.7 | 1.92 | 216978008 | No | USA,Canada | N/A
EL16KP1-030-230A** | LD19/36Y*+TXV | EL195UH060NE36B | R-454B | 28600 | 15 | 12 | 25000 | 16200 | 13100 | 7.7 | 1.94 | 216978012 | No | USA,Canada | N/A
EL16KP1-030-230A** | LD19/36Y*+TXV | SL280DF060NV36B | R-454B | 28600 | 14.3 | 12 | 27600 | 17500 | 14000 | 7.8 | 1.96 | 216977910 | No | USA | N/A
EL16KP1-030-230A** | LD19/36Y*+TXV | SL280UH080NV48B | R-454B | 28800 | 15 | 12.5 | 25200 | 15900 | 13000 | 7.5 | 1.96 | 216977914 | No | USA | N/A
EL16KP1-030-230A** | LD19/36Y*+TXV | SL297UH040NV36B | R-454B | 28600 | 14.5 | 12 | 25400 | 16400 | 13300 | 7.7 | 1.92 | 216978016 | No | USA,Canada | N/A
EL16KP1-030-230A** | LD19/36Y*+TXV | SL297UH060NV36B | R-454B | 28800 | 15 | 12.5 | 25200 | 15900 | 13000 | 7.5 | 1.96 | 216978020 | No | USA,Canada | N/A
EL16KP1-030-230A** | LD19/36Z*+TXV | EL180UH060NE36A | R-454B | 28600 | 14.5 | 12.5 | 25800 | 16600 | 13400 | 7.5 | 1.8 | 217230623 | No | USA | N/A
EL16KP1-030-230A** | LD19/36Z*+TXV | EL180UH080NE48B | R-454B | 29000 | 15 | 12 | 25400 | 16400 | 13300 | 7.7 | 1.92 | 216977905 | No | USA | N/A
EL16KP1-030-230A** | LD19/36Z*+TXV | EL195UH040NE36B | R-454B | 28800 | 14.5 | 12 | 25400 | 16400 | 13300 | 7.7 | 1.92 | 216978007 | No | USA,Canada | N/A
EL16KP1-030-230A** | LD19/36Z*+TXV | EL195UH060NE36B | R-454B | 28600 | 15 | 12 | 25000 | 16200 | 13100 | 7.7 | 1.94 | 216978011 | No | USA,Canada | N/A
EL16KP1-030-230A** | LD19/36Z*+TXV | EL196UH030XE36B | R-454B | 28400 | 15 | 12.5 | 24800 | 15800 | 12900 | 7.5 | 1.96 | 217186495 | No | USA,Canada | N/A
EL16KP1-030-230A** | LD19/36Z*+TXV | EL196UH045XE36B | R-454B | 28600 | 14.5 | 12 | 25400 | 16400 | 13300 | 7.7 | 1.92 | 217186501 | No | USA,Canada | N/A
EL16KP1-030-230A** | LD19/36Z*+TXV | EL196UH070XE36B | R-454B | 28800 | 14.5 | 12 | 25400 | 16400 | 13300 | 7.7 | 1.92 | 217186507 | No | USA,Canada | N/A
EL16KP1-030-230A** | LD19/36Z*+TXV | EL280UH090E36B | R-454B | 28800 | 15.2 | 12.5 | 25000 | 16100 | 13000 | 7.7 | 1.96 | 217183591 | No | USA | N/A
EL16KP1-030-230A** | LD19/36Z*+TXV | EL280UH090E48B | R-454B | 29000 | 15.2 | 12.5 | 25200 | 16200 | 13100 | 7.7 | 1.94 | 217183597 | No | USA | N/A
EL16KP1-030-230A** | LD19/36Z*+TXV | EL280UH090XE48B | R-454B | 29000 | 15.2 | 12.5 | 25200 | 16200 | 13100 | 7.7 | 1.94 | 217183603 | No | USA | N/A
EL16KP1-030-230A** | LD19/36Z*+TXV | EL297DF045XE36B | R-454B | 28400 | 14.3 | 12 | 27600 | 17500 | 13900 | 7.8 | 1.94 | 218387323 | No | USA,Canada | N/A
EL16KP1-030-230A** | LD19/36Z*+TXV | EL297DF045XV36B | R-454B | 28600 | 14.3 | 12 | 27600 | 17500 | 14000 | 7.8 | 1.96 | 218387325 | No | USA,Canada | N/A
EL16KP1-030-230A** | LD19/36Z*+TXV | EL297UH045XE36B | R-454B | 28600 | 15.2 | 12.5 | 25000 | 16100 | 13000 | 7.7 | 1.92 | 217186513 | No | USA,Canada | N/A
EL16KP1-030-230A** | LD19/36Z*+TXV | EL297UH045XV36B | R-454B | 28600 | 15 | 12 | 25200 | 16300 | 13200 | 7.7 | 1.92 | 217186519 | No | USA,Canada | N/A
EL16KP1-030-230A** | LD19/36Z*+TXV | EL297UH070XE36B | R-454B | 28800 | 15 | 12 | 25400 | 16400 | 13300 | 7.7 | 1.94 | 217186525 | No | USA,Canada | N/A
EL16KP1-030-230A** | LD19/36Z*+TXV | EL297UH070XV36B | R-454B | 28800 | 15 | 12.5 | 25200 | 15900 | 13000 | 7.5 | 1.98 | 217186531 | No | USA,Canada | N/A
EL16KP1-030-230A** | LD19/36Z*+TXV | ML180DF070E36B | R-454B | 28400 | 14.3 | 12 | 27400 | 17400 | 13800 | 7.8 | 1.96 | 218387335 | No | USA | N/A
EL16KP1-030-230A** | LD19/36Z*+TXV | ML180UH070E36B | R-454B | 28400 | 15.2 | 12.5 | 25000 | 16100 | 13000 | 7.7 | 1.94 | 217183638 | No | USA | N/A
EL16KP1-030-230A** | LD19/36Z*+TXV | ML180UH070V36B | R-454B | 29000 | 15.2 | 12.5 | 25200 | 16200 | 13100 | 7.7 | 1.96 | 217183649 | No | USA | N/A
EL16KP1-030-230A** | LD19/36Z*+TXV | ML180UH070V48B | R-454B | 29000 | 15.2 | 12.5 | 25200 | 16200 | 13100 | 7.7 | 1.96 | 217183655 | No | USA | N/A
EL16KP1-030-230A** | LD19/36Z*+TXV | ML180UH070XE36B | R-454B | 28400 | 15.2 | 12.5 | 25000 | 16100 | 13000 | 7.7 | 1.94 | 217183666 | No | USA | N/A
EL16KP1-030-230A** | LD19/36Z*+TXV | ML180UH090E48B | R-454B | 29200 | 15.2 | 13 | 25000 | 16100 | 13000 | 7.65 | 1.94 | 217183672 | No | USA | N/A
EL16KP1-030-230A** | LD19/36Z*+TXV | ML180UH090V48B | R-454B | 28800 | 15.2 | 12.5 | 25200 | 16200 | 13100 | 7.7 | 1.94 | 217183678 | No | USA | N/A
EL16KP1-030-230A** | LD19/36Z*+TXV | ML180UH090XE48B | R-454B | 29200 | 15.2 | 13 | 25000 | 16100 | 13000 | 7.65 | 1.94 | 217183684 | No | USA | N/A
EL16KP1-030-230A** | LD19/36Z*+TXV | ML193DF045XE36B | R-454B | 28600 | 14.3 | 12 | 27800 | 17600 | 14000 | 7.8 | 1.94 | 218387364 | No | USA | N/A
EL16KP1-030-230A** | LD19/36Z*+TXV | ML193DF070XE36B | R-454B | 28600 | 14.3 | 12 | 27800 | 17600 | 14000 | 7.8 | 1.94 | 218387366 | No | USA | N/A
EL16KP1-030-230A** | LD19/36Z*+TXV | ML193UH030XE36B | R-454B | 28600 | 15 | 12.5 | 25000 | 15900 | 12900 | 7.5 | 1.96 | 217183690 | No | USA | N/A
EL16KP1-030-230A** | LD19/36Z*+TXV | ML193UH045XE36B | R-454B | 28400 | 15 | 12.5 | 24800 | 15800 | 12800 | 7.5 | 1.96 | 217183696 | No | USA | N/A
EL16KP1-030-230A** | LD19/36Z*+TXV | ML193UH070XE36B | R-454B | 29000 | 15 | 12.5 | 25400 | 16100 | 13100 | 7.5 | 1.98 | 217183702 | No | USA | N/A
EL16KP1-030-230A** | LD19/36Z*+TXV | ML196UH030XE36B | R-454B | 28400 | 15 | 12.5 | 24800 | 15800 | 12900 | 7.5 | 1.96 | 217186552 | No | USA,Canada | N/A
EL16KP1-030-230A** | LD19/36Z*+TXV | ML196UH045XE36B | R-454B | 28600 | 14.5 | 12 | 25400 | 16400 | 13300 | 7.7 | 1.92 | 217186558 | No | USA,Canada | N/A
EL16KP1-030-230A** | LD19/36Z*+TXV | ML196UH070XE36B | R-454B | 29000 | 15 | 12 | 25400 | 16300 | 13200 | 7.7 | 1.94 | 217186564 | No | USA,Canada | N/A
EL16KP1-030-230A** | LD19/36Z*+TXV | ML196UH070XE48B | R-454B | 28800 | 14.5 | 12 | 25400 | 16400 | 13300 | 7.7 | 1.92 | 217186570 | No | USA,Canada | N/A
EL16KP1-030-230A** | LD19/36Z*+TXV | ML296UH045XV36B | R-454B | 28600 | 15.2 | 12.5 | 25000 | 16100 | 13100 | 7.7 | 1.94 | 217186584 | No | USA,Canada | N/A
EL16KP1-030-230A** | LD19/36Z*+TXV | ML296UH070XV36B | R-454B | 28800 | 15.2 | 12.5 | 25200 | 16200 | 13100 | 7.7 | 1.94 | 217186590 | No | USA,Canada | N/A
EL16KP1-030-230A** | LD19/36Z*+TXV | SL280DF060NV36B | R-454B | 28600 | 14.3 | 12 | 27600 | 17500 | 14000 | 7.8 | 1.96 | 216977909 | No | USA | N/A
EL16KP1-030-230A** | LD19/36Z*+TXV | SL280UH060NV36A | R-454B | 29000 | 15 | 12.5 | 25200 | 16000 | 13000 | 7.5 | 1.98 | 217230638 | No | USA | N/A
EL16KP1-030-230A** | LD19/36Z*+TXV | SL280UH070V36A | R-454B | 28800 | 15 | 12.5 | 25200 | 15900 | 13000 | 7.5 | 1.98 | 217230640 | No | USA | N/A
EL16KP1-030-230A** | LD19/36Z*+TXV | SL280UH070XV36A | R-454B | 28800 | 15 | 12.5 | 25200 | 15900 | 13000 | 7.5 | 1.98 | 217230643 | No | USA | N/A
EL16KP1-030-230A** | LD19/36Z*+TXV | SL280UH080NV48B | R-454B | 28800 | 15 | 12.5 | 25200 | 15900 | 13000 | 7.5 | 1.96 | 216977913 | No | USA | N/A
EL16KP1-030-230A** | LD19/36Z*+TXV | SL280UH090V36B | R-454B | 28800 | 15.2 | 12.5 | 25200 | 16200 | 13100 | 7.7 | 1.94 | 217183730 | No | USA | N/A
EL16KP1-030-230A** | LD19/36Z*+TXV | SL280UH090V48B | R-454B | 28800 | 15.2 | 12.5 | 25200 | 16200 | 13100 | 7.7 | 1.94 | 217183736 | No | USA | N/A
EL16KP1-030-230A** | LD19/36Z*+TXV | SL297UH040NV36B | R-454B | 28600 | 14.5 | 12 | 25400 | 16400 | 13300 | 7.7 | 1.92 | 216978015 | No | USA,Canada | N/A
EL16KP1-030-230A** | LD19/36Z*+TXV | SL297UH060NV36B | R-454B | 28800 | 15 | 12.5 | 25200 | 15900 | 13000 | 7.5 | 1.96 | 216978019 | No | USA,Canada | N/A
EL16KP1-030-230A** | LD19/36Z*+TXV | SLP99DF070XV36B | R-454B | 28600 | 14.3 | 12 | 27600 | 17500 | 14000 | 7.8 | 1.94 | 218387399 | No | USA,Canada | N/A
EL16KP1-030-230A** | LD19/36Z*+TXV | SLP99UH070XV36B | R-454B | 28800 | 15 | 12.5 | 25200 | 16000 | 13000 | 7.5 | 1.98 | 217186601 | No | USA,Canada | N/A
EL16KP1-030-230A** | LD24/35Y*+TXV | EL180UH080NE48B | R-454B | 29400 | 15.2 | 12.5 | 25400 | 16400 | 13300 | 7.8 | 1.94 | 216977908 | No | USA | N/A
EL16KP1-030-230A** | LD24/35Y*+TXV | EL195UH040NE36B | R-454B | 28800 | 14.5 | 12.5 | 25400 | 16200 | 13100 | 7.5 | 1.96 | 216978010 | No | USA,Canada | N/A
EL16KP1-030-230A** | LD24/35Y*+TXV | EL195UH060NE36B | R-454B | 29000 | 15.2 | 12.5 | 25000 | 16200 | 13100 | 7.8 | 1.96 | 216978014 | No | USA,Canada | N/A
EL16KP1-030-230A** | LD24/35Y*+TXV | SL280DF060NV36B | R-454B | 29000 | 14.5 | 12 | 27800 | 17600 | 14000 | 7.9 | 1.98 | 216977912 | No | USA | N/A
EL16KP1-030-230A** | LD24/35Y*+TXV | SL280UH080NV48B | R-454B | 29000 | 15.2 | 12.5 | 25200 | 16300 | 13200 | 7.8 | 1.94 | 216977916 | No | USA | N/A
EL16KP1-030-230A** | LD24/35Y*+TXV | SL297UH040NV36B | R-454B | 28800 | 14.5 | 12.5 | 25400 | 16100 | 13100 | 7.5 | 1.94 | 216978018 | No | USA,Canada | N/A
EL16KP1-030-230A** | LD24/35Y*+TXV | SL297UH060NV36B | R-454B | 29200 | 15.2 | 12.5 | 25200 | 16300 | 13200 | 7.8 | 1.94 | 216978022 | No | USA,Canada | N/A
EL16KP1-030-230A** | LD24/35Z*+TXV | EL180UH080NE48B | R-454B | 29400 | 15.2 | 12.5 | 25400 | 16400 | 13300 | 7.8 | 1.94 | 216977907 | No | USA | N/A
EL16KP1-030-230A** | LD24/35Z*+TXV | EL195UH040NE36B | R-454B | 28800 | 14.5 | 12.5 | 25400 | 16200 | 13100 | 7.5 | 1.96 | 216978009 | No | USA,Canada | N/A
EL16KP1-030-230A** | LD24/35Z*+TXV | EL195UH060NE36B | R-454B | 29000 | 15.2 | 12.5 | 25000 | 16200 | 13100 | 7.8 | 1.96 | 216978013 | No | USA,Canada | N/A
EL16KP1-030-230A** | LD24/35Z*+TXV | EL195UH080NE48C | R-454B | 29200 | 14.3 | 12 | 25800 | 16400 | 13400 | 7.8 | 1.94 | 217183571 | No | USA,Canada | N/A
EL16KP1-030-230A** | LD24/35Z*+TXV | EL195UH100NE60C | R-454B | 29600 | 14.3 | 12.5 | 25800 | 16400 | 13400 | 8 | 1.94 | 217230635 | No | USA,Canada | N/A
EL16KP1-030-230A** | LD24/35Z*+TXV | EL196UH030XE36B | R-454B | 28800 | 15.2 | 12.5 | 25000 | 16200 | 13100 | 7.5 | 1.94 | 217186496 | No | USA,Canada | N/A
EL16KP1-030-230A** | LD24/35Z*+TXV | EL196UH045XE36B | R-454B | 28800 | 14.5 | 12.5 | 25400 | 16100 | 13100 | 7.5 | 1.94 | 217186502 | No | USA,Canada | N/A
EL16KP1-030-230A** | LD24/35Z*+TXV | EL196UH070XE36B | R-454B | 28800 | 14.5 | 12.5 | 25400 | 16200 | 13100 | 7.5 | 1.96 | 217186508 | No | USA,Canada | N/A
EL16KP1-030-230A** | LD24/35Z*+TXV | EL196UH090XE48C | R-454B | 29400 | 14.5 | 12.5 | 25600 | 16300 | 13300 | 8 | 1.96 | 217183573 | No | USA,Canada | N/A
EL16KP1-030-230A** | LD24/35Z*+TXV | EL280UH090E36B | R-454B | 29200 | 15.2 | 13 | 25000 | 16100 | 13000 | 7.8 | 1.98 | 217183592 | No | USA | N/A
EL16KP1-030-230A** | LD24/35Z*+TXV | EL280UH090E48B | R-454B | 29400 | 15.2 | 12.5 | 25200 | 16200 | 13100 | 7.8 | 1.96 | 217183598 | No | USA | N/A
EL16KP1-030-230A** | LD24/35Z*+TXV | EL280UH090XE48B | R-454B | 29400 | 15.2 | 12.5 | 25200 | 16200 | 13100 | 7.8 | 1.96 | 217183604 | No | USA | N/A
EL16KP1-030-230A** | LD24/35Z*+TXV | EL280UH110E48C | R-454B | 29600 | 14.5 | 12.5 | 25600 | 16300 | 13300 | 8 | 1.96 | 217183610 | No | USA | N/A
EL16KP1-030-230A** | LD24/35Z*+TXV | EL297DF045XE36B | R-454B | 28800 | 14.5 | 12 | 27800 | 17600 | 13900 | 7.9 | 1.96 | 218387324 | No | USA,Canada | N/A
EL16KP1-030-230A** | LD24/35Z*+TXV | EL297DF045XV36B | R-454B | 29000 | 14.5 | 12 | 27800 | 17600 | 14000 | 7.9 | 1.98 | 218387326 | No | USA,Canada | N/A
EL16KP1-030-230A** | LD24/35Z*+TXV | EL297UH045XE36B | R-454B | 29000 | 15.2 | 12.5 | 25000 | 16100 | 13000 | 7.8 | 1.94 | 217186514 | No | USA,Canada | N/A
EL16KP1-030-230A** | LD24/35Z*+TXV | EL297UH045XV36B | R-454B | 29000 | 15.2 | 12 | 25200 | 16300 | 13200 | 7.8 | 1.94 | 217186520 | No | USA,Canada | N/A
EL16KP1-030-230A** | LD24/35Z*+TXV | EL297UH070XE36B | R-454B | 29200 | 15.2 | 12 | 25400 | 16400 | 13300 | 7.8 | 1.96 | 217186526 | No | USA,Canada | N/A
EL16KP1-030-230A** | LD24/35Z*+TXV | EL297UH070XV36B | R-454B | 29200 | 15.2 | 12.5 | 25200 | 16200 | 13100 | 7.8 | 1.96 | 217186532 | No | USA,Canada | N/A
EL16KP1-030-230A** | LD24/35Z*+TXV | EL297UH090XE48C | R-454B | 29400 | 14.5 | 12.5 | 25600 | 16300 | 13300 | 8 | 1.96 | 217186538 | No | USA,Canada | N/A
EL16KP1-030-230A** | LD24/35Z*+TXV | EL297UH090XV36C | R-454B | 29000 | 14.5 | 12.5 | 25600 | 16300 | 13300 | 7.8 | 1.94 | 217186542 | No | USA,Canada | N/A
EL16KP1-030-230A** | LD24/35Z*+TXV | EL297UH090XV48C | R-454B | 29200 | 14.3 | 12 | 25600 | 16400 | 13300 | 7.8 | 1.94 | 217186546 | No | USA,Canada | N/A
EL16KP1-030-230A** | LD24/35Z*+TXV | EL297UH110XV48C | R-454B | 29200 | 14.5 | 12.5 | 25400 | 16200 | 13200 | 8 | 1.96 | 217186549 | No | USA,Canada | N/A
EL16KP1-030-230A** | LD24/35Z*+TXV | ML180DF070E36B | R-454B | 28800 | 14.5 | 12 | 27600 | 17500 | 13800 | 7.9 | 1.98 | 218387336 | No | USA | N/A
EL16KP1-030-230A** | LD24/35Z*+TXV | ML180UH070E36B | R-454B | 28800 | 15.2 | 12.5 | 25000 | 16100 | 13000 | 7.8 | 1.96 | 217183639 | No | USA | N/A
EL16KP1-030-230A** | LD24/35Z*+TXV | ML180UH070V36B | R-454B | 29400 | 15.2 | 12.5 | 25200 | 16200 | 13100 | 7.8 | 1.98 | 217183650 | No | USA | N/A
EL16KP1-030-230A** | LD24/35Z*+TXV | ML180UH070V48B | R-454B | 29400 | 15.2 | 12.5 | 25200 | 16200 | 13100 | 7.8 | 1.98 | 217183656 | No | USA | N/A
EL16KP1-030-230A** | LD24/35Z*+TXV | ML180UH070XE36B | R-454B | 28800 | 15.2 | 12.5 | 25000 | 16100 | 13000 | 7.8 | 1.96 | 217183667 | No | USA | N/A
EL16KP1-030-230A** | LD24/35Z*+TXV | ML180UH090E48B | R-454B | 29600 | 15.2 | 13 | 25000 | 16100 | 13000 | 7.75 | 1.98 | 217183673 | No | USA | N/A
EL16KP1-030-230A** | LD24/35Z*+TXV | ML180UH090V48B | R-454B | 29200 | 15.2 | 12.5 | 25200 | 16200 | 13100 | 7.8 | 1.96 | 217183679 | No | USA | N/A
EL16KP1-030-230A** | LD24/35Z*+TXV | ML180UH090XE48B | R-454B | 29600 | 15.2 | 13 | 25000 | 16100 | 13000 | 7.75 | 1.98 | 217183685 | No | USA | N/A
EL16KP1-030-230A** | LD24/35Z*+TXV | ML193DF045XE36B | R-454B | 29000 | 14.5 | 12 | 28000 | 17700 | 14000 | 7.9 | 1.96 | 218387365 | No | USA | N/A
EL16KP1-030-230A** | LD24/35Z*+TXV | ML193DF070XE36B | R-454B | 29000 | 14.5 | 12 | 28000 | 17700 | 14000 | 7.9 | 1.96 | 218387367 | No | USA | N/A
EL16KP1-030-230A** | LD24/35Z*+TXV | ML193UH030XE36B | R-454B | 29000 | 15.2 | 12.5 | 25200 | 16200 | 13100 | 7.8 | 1.96 | 217183691 | No | USA | N/A
EL16KP1-030-230A** | LD24/35Z*+TXV | ML193UH045XE36B | R-454B | 28800 | 15.2 | 12.5 | 25000 | 16100 | 13000 | 7.5 | 1.94 | 217183697 | No | USA | N/A
EL16KP1-030-230A** | LD24/35Z*+TXV | ML193UH070XE36B | R-454B | 29400 | 15.2 | 12.5 | 25400 | 16300 | 13300 | 7.8 | 1.96 | 217183703 | No | USA | N/A
EL16KP1-030-230A** | LD24/35Z*+TXV | ML193UH090XE36C | R-454B | 29000 | 14.5 | 12.5 | 25400 | 16200 | 13200 | 8 | 1.94 | 217183709 | No | USA | N/A
EL16KP1-030-230A** | LD24/35Z*+TXV | ML193UH090XE48C | R-454B | 29200 | 14.5 | 12.5 | 25600 | 16200 | 13200 | 8 | 1.94 | 217183713 | No | USA | N/A
EL16KP1-030-230A** | LD24/35Z*+TXV | ML193UH110XE48C | R-454B | 29400 | 14.5 | 12.5 | 25600 | 16300 | 13300 | 8 | 1.96 | 217183717 | No | USA | N/A
EL16KP1-030-230A** | LD24/35Z*+TXV | ML196UH030XE36B | R-454B | 28800 | 15.2 | 12.5 | 25000 | 16200 | 13100 | 7.5 | 1.94 | 217186553 | No | USA,Canada | N/A
EL16KP1-030-230A** | LD24/35Z*+TXV | ML196UH045XE36B | R-454B | 28800 | 14.5 | 12.5 | 25400 | 16100 | 13100 | 7.5 | 1.94 | 217186559 | No | USA,Canada | N/A
EL16KP1-030-230A** | LD24/35Z*+TXV | ML196UH070XE36B | R-454B | 29400 | 15.2 | 12.5 | 25400 | 16300 | 13200 | 7.8 | 1.96 | 217186565 | No | USA,Canada | N/A
EL16KP1-030-230A** | LD24/35Z*+TXV | ML196UH070XE48B | R-454B | 29000 | 14.5 | 12.5 | 25400 | 16200 | 13100 | 7.5 | 1.96 | 217186571 | No | USA,Canada | N/A
EL16KP1-030-230A** | LD24/35Z*+TXV | ML196UH090XE36C | R-454B | 29200 | 14.5 | 12.5 | 25600 | 16300 | 13200 | 7.8 | 1.94 | 217186577 | No | USA,Canada | N/A
EL16KP1-030-230A** | LD24/35Z*+TXV | ML196UH090XE48C | R-454B | 29200 | 14.5 | 12.5 | 25600 | 16300 | 13300 | 8 | 1.96 | 217186581 | No | USA,Canada | N/A
EL16KP1-030-230A** | LD24/35Z*+TXV | ML296UH045XV36B | R-454B | 29000 | 15.2 | 12.5 | 25000 | 16100 | 13100 | 7.8 | 1.96 | 217186585 | No | USA,Canada | N/A
EL16KP1-030-230A** | LD24/35Z*+TXV | ML296UH070XV36B | R-454B | 29200 | 15.2 | 12.5 | 25200 | 16200 | 13100 | 7.8 | 1.96 | 217186591 | No | USA,Canada | N/A
EL16KP1-030-230A** | LD24/35Z*+TXV | ML296UH090XV48C | R-454B | 29000 | 14.5 | 12.5 | 25400 | 16200 | 13200 | 7.8 | 1.94 | 217186597 | No | USA,Canada | N/A
EL16KP1-030-230A** | LD24/35Z*+TXV | SL280DF060NV36B | R-454B | 29000 | 14.5 | 12 | 27800 | 17600 | 14000 | 7.9 | 1.98 | 216977911 | No | USA | N/A
EL16KP1-030-230A** | LD24/35Z*+TXV | SL280UH080NV48B | R-454B | 29000 | 15.2 | 12.5 | 25200 | 16300 | 13200 | 7.8 | 1.94 | 216977915 | No | USA | N/A
EL16KP1-030-230A** | LD24/35Z*+TXV | SL280UH090V36B | R-454B | 29200 | 15.2 | 12.5 | 25200 | 16200 | 13100 | 7.8 | 1.96 | 217183731 | No | USA | N/A
EL16KP1-030-230A** | LD24/35Z*+TXV | SL280UH090V48B | R-454B | 29200 | 15.2 | 12.5 | 25200 | 16200 | 13100 | 7.8 | 1.96 | 217183737 | No | USA | N/A
EL16KP1-030-230A** | LD24/35Z*+TXV | SL297UH040NV36B | R-454B | 28800 | 14.5 | 12.5 | 25400 | 16100 | 13100 | 7.5 | 1.94 | 216978017 | No | USA,Canada | N/A
EL16KP1-030-230A** | LD24/35Z*+TXV | SL297UH060NV36B | R-454B | 29200 | 15.2 | 12.5 | 25200 | 16300 | 13200 | 7.8 | 1.94 | 216978021 | No | USA,Canada | N/A
EL16KP1-030-230A** | LD24/35Z*+TXV | SL297UH080NV48C | R-454B | 29000 | 14.3 | 12 | 25600 | 16400 | 13400 | 7.8 | 1.92 | 217186600 | No | USA,Canada | N/A
EL16KP1-030-230A** | LD24/35Z*+TXV | SLP99DF070XV36B | R-454B | 29000 | 14.5 | 12 | 27800 | 17600 | 14000 | 7.9 | 1.96 | 218387400 | No | USA,Canada | N/A
EL16KP1-030-230A** | LD24/35Z*+TXV | SLP99UH070XV36B | R-454B | 29200 | 15.2 | 12.5 | 25200 | 16300 | 13200 | 7.8 | 1.96 | 217186602 | No | USA,Canada | N/A
EL16KP1-030-230A** | LD24/35Z*+TXV | SLP99UH090XV36C | R-454B | 29000 | 14.3 | 12 | 25600 | 16300 | 13300 | 7.8 | 1.94 | 217186608 | No | USA,Canada | N/A
EL16KP1-030-230A** | LD24/35Z*+TXV | SLP99UH090XV48C | R-454B | 29400 | 14.5 | 12.5 | 25600 | 16300 | 13300 | 7.8 | 1.94 | 217186611 | No | USA,Canada | N/A
EL16KP1-030-230A** | LEM36*43E+TXV | - - - | R-454B | 28400 | 15 | 12.5 | 25800 | 15900 | 12800 | 7.95 | 1.96 | 215876611 | No | USA,Canada | N/A
EL16KP1-030-230A** | LEM36*43G+TXV | - - - | R-454B | 28400 | 15 | 12.5 | 25800 | 15900 | 12800 | 7.95 | 1.96 | 215876610 | No | USA,Canada | N/A
EL16KP1-030-230A** | LH18/36D*+TXV | EL180UH060NE36A | R-454B | 28600 | 14.3 | 12 | 25800 | 16600 | 13400 | 7.5 | 1.8 | 216967536 | No | USA | N/A
EL16KP1-030-230A** | LH18/36D*+TXV | EL180UH080NE48B | R-454B | 28400 | 14.5 | 12 | 25200 | 16400 | 13300 | 7.55 | 1.88 | 216967549 | No | USA | N/A
EL16KP1-030-230A** | LH18/36D*+TXV | EL195UH040NE36B | R-454B | 28600 | 14.3 | 12 | 26000 | 16400 | 13400 | 7.5 | 1.82 | 216975138 | No | USA,Canada | N/A
EL16KP1-030-230A** | LH18/36D*+TXV | EL195UH060NE36B | R-454B | 28000 | 14.5 | 12 | 24800 | 16200 | 13100 | 7.55 | 1.9 | 216975154 | No | USA,Canada | N/A
EL16KP1-030-230A** | LH18/36D*+TXV | SL280UH060NV36A | R-454B | 28400 | 14.5 | 12.5 | 25400 | 16300 | 13200 | 7.5 | 1.82 | 216967566 | No | USA | N/A
EL16KP1-030-230A** | LH18/36D*+TXV | SL280UH080NV48B | R-454B | 28000 | 14.5 | 12 | 25000 | 16300 | 13200 | 7.55 | 1.88 | 216967579 | No | USA | N/A
EL16KP1-030-230A** | LH18/36D*+TXV | SL297UH040NV36B | R-454B | 28600 | 14.3 | 12 | 26000 | 16400 | 13400 | 7.5 | 1.82 | 216975170 | No | USA,Canada | N/A
EL16KP1-030-230A** | LH18/36D*+TXV | SL297UH060NV36B | R-454B | 28200 | 14.5 | 12 | 25000 | 16300 | 13200 | 7.55 | 1.88 | 216975186 | No | USA,Canada | N/A
EL16KP1-030-230A** | LH18/36R*+TXV | EL180UH060NE36A | R-454B | 28600 | 14.3 | 12 | 25800 | 16600 | 13400 | 7.5 | 1.8 | 216967535 | No | USA | N/A
EL16KP1-030-230A** | LH18/36R*+TXV | EL180UH080NE48B | R-454B | 28400 | 14.5 | 12 | 25200 | 16400 | 13300 | 7.55 | 1.88 | 216967548 | No | USA | N/A
EL16KP1-030-230A** | LH18/36R*+TXV | EL195UH040NE36B | R-454B | 28600 | 14.3 | 12 | 26000 | 16400 | 13400 | 7.5 | 1.82 | 216975137 | No | USA,Canada | N/A
EL16KP1-030-230A** | LH18/36R*+TXV | EL195UH060NE36B | R-454B | 28000 | 14.5 | 12 | 24800 | 16200 | 13100 | 7.55 | 1.9 | 216975153 | No | USA,Canada | N/A
EL16KP1-030-230A** | LH18/36R*+TXV | EL280UH045E36A | R-454B | 28200 | 15.2 | 12.5 | 25200 | 16100 | 13000 | 7.5 | 1.82 | 217183576 | No | USA | N/A
EL16KP1-030-230A** | LH18/36R*+TXV | EL280UH070E36A | R-454B | 28600 | 14.5 | 12 | 25600 | 16500 | 13300 | 7.5 | 1.8 | 217183581 | No | USA | N/A
EL16KP1-030-230A** | LH18/36R*+TXV | EL280UH070XE36A | R-454B | 28600 | 14.5 | 12 | 25600 | 16500 | 13300 | 7.5 | 1.8 | 217183586 | No | USA | N/A
EL16KP1-030-230A** | LH18/36R*+TXV | ML180UH030V36A | R-454B | 28600 | 14.5 | 12.5 | 25600 | 16300 | 13200 | 7.5 | 1.82 | 217183613 | No | USA | N/A
EL16KP1-030-230A** | LH18/36R*+TXV | ML180UH045E36A | R-454B | 28000 | 15.2 | 12.5 | 25000 | 16000 | 12900 | 7.5 | 1.8 | 217183618 | No | USA | N/A
EL16KP1-030-230A** | LH18/36R*+TXV | ML180UH045V36A | R-454B | 28400 | 14.5 | 12.5 | 25600 | 16300 | 13200 | 7.5 | 1.82 | 217183623 | No | USA | N/A
EL16KP1-030-230A** | LH18/36R*+TXV | ML180UH045XE36A | R-454B | 28000 | 15.2 | 12.5 | 25000 | 16000 | 12900 | 7.5 | 1.8 | 217183628 | No | USA | N/A
EL16KP1-030-230A** | LH18/36R*+TXV | ML180UH070E36A | R-454B | 28000 | 14.5 | 12.5 | 25000 | 16100 | 13000 | 7.5 | 1.8 | 217183633 | No | USA | N/A
EL16KP1-030-230A** | LH18/36R*+TXV | ML180UH070V36A | R-454B | 28400 | 14.5 | 12.5 | 25400 | 16300 | 13200 | 7.5 | 1.82 | 217183644 | No | USA | N/A
EL16KP1-030-230A** | LH18/36R*+TXV | ML180UH070XE36A | R-454B | 28000 | 15.2 | 12.5 | 25000 | 16000 | 12900 | 7.5 | 1.8 | 217183661 | No | USA | N/A
EL16KP1-030-230A** | LH18/36R*+TXV | SL280UH060NV36A | R-454B | 28400 | 14.5 | 12.5 | 25400 | 16300 | 13200 | 7.5 | 1.82 | 216967565 | No | USA | N/A
EL16KP1-030-230A** | LH18/36R*+TXV | SL280UH070V36A | R-454B | 28400 | 14.5 | 12.5 | 25400 | 16300 | 13200 | 7.5 | 1.82 | 217183720 | No | USA | N/A
EL16KP1-030-230A** | LH18/36R*+TXV | SL280UH070XV36A | R-454B | 28200 | 14.5 | 12 | 25600 | 16400 | 13300 | 7.5 | 1.8 | 217183725 | No | USA | N/A
EL16KP1-030-230A** | LH18/36R*+TXV | SL280UH080NV48B | R-454B | 28000 | 14.5 | 12 | 25000 | 16300 | 13200 | 7.55 | 1.88 | 216967578 | No | USA | N/A
EL16KP1-030-230A** | LH18/36R*+TXV | SL297UH040NV36B | R-454B | 28600 | 14.3 | 12 | 26000 | 16400 | 13400 | 7.5 | 1.82 | 216975169 | No | USA,Canada | N/A
EL16KP1-030-230A** | LH18/36R*+TXV | SL297UH060NV36B | R-454B | 28200 | 14.5 | 12 | 25000 | 16300 | 13200 | 7.55 | 1.88 | 216975185 | No | USA,Canada | N/A
EL16KP1-030-230A** | LH18/36R*+TXV+LEFE3A* | - - - | R-454B | 27800 | 15.1 | 11.5 | 24800 | 17000 | 14000 | 7.5 | 1.92 | 216624023 | No | USA,Canada | N/A
EL16KP1-030-230A** | LH18/37D*+TXV | EL180UH040NE36A | R-454B | 29600 | 15 | 12.5 | 25400 | 16300 | 13400 | 7.5 | 1.94 | 216967534 | No | USA | N/A
EL16KP1-030-230A** | LH18/37D*+TXV | EL180UH060NE36A | R-454B | 29600 | 15 | 12.5 | 25400 | 16300 | 13400 | 7.5 | 1.94 | 216967546 | No | USA | N/A
EL16KP1-030-230A** | LH18/37D*+TXV | SL280UH060NV36A | R-454B | 29600 | 15.2 | 13 | 25000 | 16100 | 13100 | 7.5 | 1.96 | 216967576 | No | USA | N/A
EL16KP1-030-230A** | LH18/37R*+TXV | EL180UH040NE36A | R-454B | 29600 | 15 | 12.5 | 25400 | 16300 | 13400 | 7.5 | 1.94 | 216967532 | No | USA | N/A
EL16KP1-030-230A** | LH18/37R*+TXV | EL180UH060NE36A | R-454B | 29600 | 15 | 12.5 | 25400 | 16300 | 13400 | 7.5 | 1.94 | 216967544 | No | USA | N/A
EL16KP1-030-230A** | LH18/37R*+TXV | EL280UH045E36A | R-454B | 29600 | 15.2 | 13 | 24800 | 16000 | 13000 | 7.5 | 1.98 | 217183579 | No | USA | N/A
EL16KP1-030-230A** | LH18/37R*+TXV | EL280UH070E36A | R-454B | 29600 | 15.2 | 13 | 24800 | 16000 | 13000 | 7.5 | 1.96 | 217183584 | No | USA | N/A
EL16KP1-030-230A** | LH18/37R*+TXV | EL280UH070XE36A | R-454B | 29600 | 15.2 | 13 | 24800 | 16000 | 13000 | 7.5 | 1.96 | 217183589 | No | USA | N/A
EL16KP1-030-230A** | LH18/37R*+TXV | ML180UH030V36A | R-454B | 29600 | 15.2 | 13 | 25000 | 16100 | 13200 | 7.5 | 1.98 | 217183616 | No | USA | N/A
EL16KP1-030-230A** | LH18/37R*+TXV | ML180UH045E36A | R-454B | 29600 | 15.2 | 13 | 24600 | 15900 | 12900 | 7.5 | 1.96 | 217183621 | No | USA | N/A
EL16KP1-030-230A** | LH18/37R*+TXV | ML180UH045V36A | R-454B | 29600 | 15.2 | 13 | 25000 | 16200 | 13200 | 7.5 | 1.98 | 217183626 | No | USA | N/A
EL16KP1-030-230A** | LH18/37R*+TXV | ML180UH045XE36A | R-454B | 29600 | 15.2 | 13 | 24600 | 15900 | 12900 | 7.5 | 1.96 | 217183631 | No | USA | N/A
EL16KP1-030-230A** | LH18/37R*+TXV | ML180UH070E36A | R-454B | 29600 | 15.2 | 13 | 24800 | 16000 | 13000 | 7.5 | 1.96 | 217183636 | No | USA | N/A
EL16KP1-030-230A** | LH18/37R*+TXV | ML180UH070V36A | R-454B | 29600 | 15.2 | 13 | 25000 | 16100 | 13100 | 7.5 | 1.96 | 217183647 | No | USA | N/A
EL16KP1-030-230A** | LH18/37R*+TXV | ML180UH070XE36A | R-454B | 29600 | 15.2 | 13 | 24800 | 15900 | 12900 | 7.5 | 1.96 | 217183664 | No | USA | N/A
EL16KP1-030-230A** | LH18/37R*+TXV | SL280UH060NV36A | R-454B | 29600 | 15.2 | 13 | 25000 | 16100 | 13100 | 7.5 | 1.96 | 216967574 | No | USA | N/A
EL16KP1-030-230A** | LH18/37R*+TXV | SL280UH070V36A | R-454B | 29600 | 15.2 | 13 | 25000 | 16100 | 13100 | 7.5 | 1.96 | 217183723 | No | USA | N/A
EL16KP1-030-230A** | LH18/37R*+TXV | SL280UH070XV36A | R-454B | 29600 | 15.2 | 12.5 | 25000 | 16200 | 13200 | 7.5 | 1.94 | 217183728 | No | USA | N/A
EL16KP1-030-230A** | LH24/37F*+TXV | EL180UH080NE48B | R-454B | 29000 | 15 | 12 | 25400 | 16400 | 13300 | 7.7 | 1.92 | 216967562 | No | USA | N/A
EL16KP1-030-230A** | LH24/37F*+TXV | EL195UH040NE36B | R-454B | 28800 | 14.5 | 12 | 25400 | 16400 | 13300 | 7.7 | 1.92 | 216975151 | No | USA,Canada | N/A
EL16KP1-030-230A** | LH24/37F*+TXV | EL195UH060NE36B | R-454B | 28600 | 15 | 12 | 25000 | 16200 | 13100 | 7.7 | 1.94 | 216975167 | No | USA,Canada | N/A
EL16KP1-030-230A** | LH24/37F*+TXV | SL280UH080NV48B | R-454B | 28600 | 15 | 12.5 | 25200 | 15900 | 13000 | 7.5 | 1.96 | 216967592 | No | USA | N/A
EL16KP1-030-230A** | LH24/37F*+TXV | SL297UH040NV36B | R-454B | 28600 | 14.5 | 12 | 25400 | 16400 | 13300 | 7.7 | 1.92 | 216975183 | No | USA,Canada | N/A
EL16KP1-030-230A** | LH24/37F*+TXV | SL297UH060NV36B | R-454B | 28600 | 15 | 12.5 | 25200 | 15900 | 13000 | 7.5 | 1.96 | 216975199 | No | USA,Canada | N/A
EL16KP1-030-230A** | LH24/37X*+TXV | EL180UH060NE36A | R-454B | 28600 | 14.5 | 12.5 | 25800 | 16600 | 13400 | 7.5 | 1.8 | 218387300 | No | USA | N/A
EL16KP1-030-230A** | LH24/37X*+TXV | EL180UH080NE48B | R-454B | 29000 | 15 | 12 | 25400 | 16400 | 13300 | 7.7 | 1.92 | 216967561 | No | USA | N/A
EL16KP1-030-230A** | LH24/37X*+TXV | EL195UH040NE36B | R-454B | 28800 | 14.5 | 12 | 25400 | 16400 | 13300 | 7.7 | 1.92 | 216975150 | No | USA,Canada | N/A
EL16KP1-030-230A** | LH24/37X*+TXV | EL195UH060NE36B | R-454B | 28600 | 15 | 12 | 25000 | 16200 | 13100 | 7.7 | 1.94 | 216975166 | No | USA,Canada | N/A
EL16KP1-030-230A** | LH24/37X*+TXV | EL196UH030XE36B | R-454B | 28200 | 15 | 12.5 | 24800 | 15800 | 12900 | 7.5 | 1.96 | 217186500 | No | USA,Canada | N/A
EL16KP1-030-230A** | LH24/37X*+TXV | EL196UH045XE36B | R-454B | 28600 | 14.5 | 12 | 25400 | 16400 | 13300 | 7.7 | 1.92 | 217186506 | No | USA,Canada | N/A
EL16KP1-030-230A** | LH24/37X*+TXV | EL196UH070XE36B | R-454B | 28800 | 14.5 | 12 | 25400 | 16400 | 13300 | 7.7 | 1.92 | 217186512 | No | USA,Canada | N/A
EL16KP1-030-230A** | LH24/37X*+TXV | EL280UH045E36A | R-454B | 28600 | 15.2 | 12.5 | 25000 | 15800 | 12800 | 7.5 | 1.98 | 218387313 | No | USA | N/A
EL16KP1-030-230A** | LH24/37X*+TXV | EL280UH070E36A | R-454B | 28400 | 15.2 | 12.5 | 24800 | 15800 | 12800 | 7.5 | 1.96 | 218387316 | No | USA | N/A
EL16KP1-030-230A** | LH24/37X*+TXV | EL280UH070XE36A | R-454B | 28400 | 15.2 | 12.5 | 24800 | 15800 | 12800 | 7.5 | 1.96 | 218387319 | No | USA | N/A
EL16KP1-030-230A** | LH24/37X*+TXV | EL280UH090E36B | R-454B | 28800 | 15.2 | 12.5 | 25000 | 16100 | 13000 | 7.7 | 1.96 | 217183596 | No | USA | N/A
EL16KP1-030-230A** | LH24/37X*+TXV | EL280UH090E48B | R-454B | 29000 | 15.2 | 12.5 | 25200 | 16200 | 13100 | 7.7 | 1.94 | 217183602 | No | USA | N/A
EL16KP1-030-230A** | LH24/37X*+TXV | EL280UH090XE48B | R-454B | 29000 | 15.2 | 12.5 | 25200 | 16200 | 13100 | 7.7 | 1.94 | 217183608 | No | USA | N/A
EL16KP1-030-230A** | LH24/37X*+TXV | EL297UH045XE36B | R-454B | 28600 | 15.2 | 12.5 | 25000 | 16100 | 13000 | 7.7 | 1.92 | 217186518 | No | USA,Canada | N/A
EL16KP1-030-230A** | LH24/37X*+TXV | EL297UH045XV36B | R-454B | 28600 | 15 | 12 | 25200 | 16300 | 13200 | 7.7 | 1.92 | 217186524 | No | USA,Canada | N/A
EL16KP1-030-230A** | LH24/37X*+TXV | EL297UH070XE36B | R-454B | 28800 | 15 | 12 | 25400 | 16400 | 13300 | 7.7 | 1.94 | 217186530 | No | USA,Canada | N/A
EL16KP1-030-230A** | LH24/37X*+TXV | EL297UH070XV36B | R-454B | 28600 | 15 | 12.5 | 25200 | 15900 | 13000 | 7.5 | 1.98 | 217186536 | No | USA,Canada | N/A
EL16KP1-030-230A** | LH24/37X*+TXV | ML180UH030V36A | R-454B | 28800 | 15 | 12.5 | 25200 | 16100 | 13000 | 7.5 | 1.98 | 218387338 | No | USA | N/A
EL16KP1-030-230A** | LH24/37X*+TXV | ML180UH045E36A | R-454B | 28400 | 15.2 | 12.5 | 24800 | 15700 | 12800 | 7.5 | 1.98 | 218387341 | No | USA | N/A
EL16KP1-030-230A** | LH24/37X*+TXV | ML180UH045V36A | R-454B | 28800 | 15 | 12.5 | 25200 | 16100 | 13000 | 7.5 | 1.98 | 218387344 | No | USA | N/A
EL16KP1-030-230A** | LH24/37X*+TXV | ML180UH045XE36A | R-454B | 28400 | 15.2 | 12.5 | 24800 | 15700 | 12800 | 7.5 | 1.98 | 218387347 | No | USA | N/A
EL16KP1-030-230A** | LH24/37X*+TXV | ML180UH070E36A | R-454B | 28400 | 15 | 12.5 | 24800 | 15800 | 12800 | 7.5 | 1.96 | 218387350 | No | USA | N/A
EL16KP1-030-230A** | LH24/37X*+TXV | ML180UH070E36B | R-454B | 28400 | 15.2 | 12.5 | 25000 | 16100 | 13000 | 7.7 | 1.94 | 217183643 | No | USA | N/A
EL16KP1-030-230A** | LH24/37X*+TXV | ML180UH070V36A | R-454B | 28600 | 15 | 12.5 | 25200 | 15900 | 12900 | 7.5 | 1.96 | 218387355 | No | USA | N/A
EL16KP1-030-230A** | LH24/37X*+TXV | ML180UH070V36B | R-454B | 29000 | 15.2 | 12.5 | 25200 | 16200 | 13100 | 7.7 | 1.96 | 217183654 | No | USA | N/A
EL16KP1-030-230A** | LH24/37X*+TXV | ML180UH070V48B | R-454B | 29000 | 15.2 | 12.5 | 25200 | 16200 | 13100 | 7.7 | 1.96 | 217183660 | No | USA | N/A
EL16KP1-030-230A** | LH24/37X*+TXV | ML180UH070XE36A | R-454B | 28200 | 15.2 | 12.5 | 24800 | 15700 | 12800 | 7.5 | 1.98 | 218387360 | No | USA | N/A
EL16KP1-030-230A** | LH24/37X*+TXV | ML180UH070XE36B | R-454B | 28400 | 15.2 | 12.5 | 25000 | 16100 | 13000 | 7.7 | 1.94 | 217183671 | No | USA | N/A
EL16KP1-030-230A** | LH24/37X*+TXV | ML180UH090E48B | R-454B | 29000 | 15.2 | 13 | 25000 | 16100 | 13000 | 7.65 | 1.94 | 217183677 | No | USA | N/A
EL16KP1-030-230A** | LH24/37X*+TXV | ML180UH090V48B | R-454B | 28800 | 15.2 | 12.5 | 25200 | 16200 | 13100 | 7.7 | 1.94 | 217183683 | No | USA | N/A
EL16KP1-030-230A** | LH24/37X*+TXV | ML180UH090XE48B | R-454B | 29000 | 15.2 | 13 | 25000 | 16100 | 13000 | 7.65 | 1.94 | 217183689 | No | USA | N/A
EL16KP1-030-230A** | LH24/37X*+TXV | ML193UH030XE36B | R-454B | 28400 | 15 | 12.5 | 25000 | 15900 | 12900 | 7.5 | 1.96 | 217183695 | No | USA | N/A
EL16KP1-030-230A** | LH24/37X*+TXV | ML193UH045XE36B | R-454B | 28200 | 15 | 12.5 | 24800 | 15800 | 12800 | 7.5 | 1.96 | 217183701 | No | USA | N/A
EL16KP1-030-230A** | LH24/37X*+TXV | ML193UH070XE36B | R-454B | 28800 | 15 | 12.5 | 25400 | 16100 | 13100 | 7.5 | 1.98 | 217183707 | No | USA | N/A
EL16KP1-030-230A** | LH24/37X*+TXV | ML196UH030XE36B | R-454B | 28200 | 15 | 12.5 | 24800 | 15800 | 12900 | 7.5 | 1.96 | 217186557 | No | USA,Canada | N/A
EL16KP1-030-230A** | LH24/37X*+TXV | ML196UH045XE36B | R-454B | 28600 | 14.5 | 12 | 25400 | 16400 | 13300 | 7.7 | 1.92 | 217186563 | No | USA,Canada | N/A
EL16KP1-030-230A** | LH24/37X*+TXV | ML196UH070XE36B | R-454B | 29000 | 15 | 12 | 25400 | 16300 | 13200 | 7.7 | 1.94 | 217186569 | No | USA,Canada | N/A
EL16KP1-030-230A** | LH24/37X*+TXV | ML196UH070XE48B | R-454B | 28800 | 14.5 | 12 | 25400 | 16400 | 13300 | 7.7 | 1.92 | 217186575 | No | USA,Canada | N/A
EL16KP1-030-230A** | LH24/37X*+TXV | ML296UH045XV36B | R-454B | 28600 | 15.2 | 12.5 | 25000 | 16100 | 13100 | 7.7 | 1.94 | 217186589 | No | USA,Canada | N/A
EL16KP1-030-230A** | LH24/37X*+TXV | ML296UH070XV36B | R-454B | 28800 | 15.2 | 12.5 | 25200 | 16200 | 13100 | 7.7 | 1.94 | 217186595 | No | USA,Canada | N/A
EL16KP1-030-230A** | LH24/37X*+TXV | SL280UH060NV36A | R-454B | 28800 | 15 | 12.5 | 25200 | 16000 | 13000 | 7.5 | 1.98 | 218387385 | No | USA | N/A
EL16KP1-030-230A** | LH24/37X*+TXV | SL280UH070V36A | R-454B | 28600 | 15 | 12.5 | 25200 | 15900 | 13000 | 7.5 | 1.98 | 218387388 | No | USA | N/A
EL16KP1-030-230A** | LH24/37X*+TXV | SL280UH070XV36A | R-454B | 28600 | 15 | 12.5 | 25200 | 15900 | 13000 | 7.5 | 1.98 | 218387391 | No | USA | N/A
EL16KP1-030-230A** | LH24/37X*+TXV | SL280UH080NV48B | R-454B | 28600 | 15 | 12.5 | 25200 | 15900 | 13000 | 7.5 | 1.96 | 216967591 | No | USA | N/A
EL16KP1-030-230A** | LH24/37X*+TXV | SL280UH090V36B | R-454B | 28800 | 15.2 | 12.5 | 25200 | 16200 | 13100 | 7.7 | 1.94 | 217183735 | No | USA | N/A
EL16KP1-030-230A** | LH24/37X*+TXV | SL280UH090V48B | R-454B | 28800 | 15.2 | 12.5 | 25200 | 16200 | 13100 | 7.7 | 1.94 | 217183741 | No | USA | N/A
EL16KP1-030-230A** | LH24/37X*+TXV | SL297UH040NV36B | R-454B | 28600 | 14.5 | 12 | 25400 | 16400 | 13300 | 7.7 | 1.92 | 216975182 | No | USA,Canada | N/A
EL16KP1-030-230A** | LH24/37X*+TXV | SL297UH060NV36B | R-454B | 28600 | 15 | 12.5 | 25200 | 15900 | 13000 | 7.5 | 1.96 | 216975198 | No | USA,Canada | N/A
EL16KP1-030-230A** | LH24/37X*+TXV | SLP99UH070XV36B | R-454B | 28600 | 15 | 12.5 | 25200 | 16000 | 13000 | 7.5 | 1.98 | 217186606 | No | USA,Canada | N/A
EL16KP1-030-230A** | LH29/36F*+TXV | EL180UH080NE48B | R-454B | 29200 | 15 | 12.5 | 25400 | 16400 | 13300 | 7.75 | 1.92 | 216967553 | No | USA | N/A
EL16KP1-030-230A** | LH29/36F*+TXV | EL195UH040NE36B | R-454B | 29000 | 14.5 | 12 | 25400 | 16400 | 13300 | 7.75 | 1.92 | 216975142 | No | USA,Canada | N/A
EL16KP1-030-230A** | LH29/36F*+TXV | EL195UH060NE36B | R-454B | 28800 | 15 | 12.5 | 25000 | 16200 | 13100 | 7.75 | 1.94 | 216975158 | No | USA,Canada | N/A
EL16KP1-030-230A** | LH29/36F*+TXV | SL280UH080NV48B | R-454B | 28800 | 15.2 | 12.5 | 25200 | 15900 | 13000 | 7.5 | 1.96 | 216967583 | No | USA | N/A
EL16KP1-030-230A** | LH29/36F*+TXV | SL297UH040NV36B | R-454B | 28800 | 14.5 | 12 | 25400 | 16400 | 13300 | 7.75 | 1.92 | 216975174 | No | USA,Canada | N/A
EL16KP1-030-230A** | LH29/36F*+TXV | SL297UH060NV36B | R-454B | 28800 | 15.2 | 12.5 | 25200 | 15900 | 13000 | 7.5 | 1.96 | 216975190 | No | USA,Canada | N/A
EL16KP1-030-230A** | LH29/36X*+TXV | EL180UH080NE48B | R-454B | 29200 | 15 | 12.5 | 25400 | 16400 | 13300 | 7.75 | 1.92 | 216967552 | No | USA | N/A
EL16KP1-030-230A** | LH29/36X*+TXV | EL195UH040NE36B | R-454B | 29000 | 14.5 | 12 | 25400 | 16400 | 13300 | 7.75 | 1.92 | 216975141 | No | USA,Canada | N/A
EL16KP1-030-230A** | LH29/36X*+TXV | EL195UH060NE36B | R-454B | 28800 | 15 | 12.5 | 25000 | 16200 | 13100 | 7.75 | 1.94 | 216975157 | No | USA,Canada | N/A
EL16KP1-030-230A** | LH29/36X*+TXV | EL196UH030XE36B | R-454B | 28400 | 15.2 | 12.5 | 24800 | 15800 | 12900 | 7.5 | 1.96 | 217186498 | No | USA,Canada | N/A
EL16KP1-030-230A** | LH29/36X*+TXV | EL196UH045XE36B | R-454B | 28800 | 14.5 | 12 | 25400 | 16400 | 13300 | 7.75 | 1.92 | 217186504 | No | USA,Canada | N/A
EL16KP1-030-230A** | LH29/36X*+TXV | EL196UH070XE36B | R-454B | 29000 | 14.5 | 12 | 25400 | 16400 | 13300 | 7.75 | 1.92 | 217186510 | No | USA,Canada | N/A
EL16KP1-030-230A** | LH29/36X*+TXV | EL280UH090E36B | R-454B | 29000 | 15.2 | 12.5 | 25000 | 16100 | 13000 | 7.75 | 1.96 | 217183594 | No | USA | N/A
EL16KP1-030-230A** | LH29/36X*+TXV | EL280UH090E48B | R-454B | 29200 | 15.2 | 12.5 | 25200 | 16200 | 13100 | 7.75 | 1.94 | 217183600 | No | USA | N/A
EL16KP1-030-230A** | LH29/36X*+TXV | EL280UH090XE48B | R-454B | 29200 | 15.2 | 12.5 | 25200 | 16200 | 13100 | 7.75 | 1.94 | 217183606 | No | USA | N/A
EL16KP1-030-230A** | LH29/36X*+TXV | EL297UH045XE36B | R-454B | 28800 | 15.2 | 12.5 | 25000 | 16100 | 13000 | 7.75 | 1.92 | 217186516 | No | USA,Canada | N/A
EL16KP1-030-230A** | LH29/36X*+TXV | EL297UH045XV36B | R-454B | 28800 | 15 | 12 | 25200 | 16300 | 13200 | 7.75 | 1.92 | 217186522 | No | USA,Canada | N/A
EL16KP1-030-230A** | LH29/36X*+TXV | EL297UH070XE36B | R-454B | 29000 | 15 | 12 | 25400 | 16400 | 13300 | 7.75 | 1.94 | 217186528 | No | USA,Canada | N/A
EL16KP1-030-230A** | LH29/36X*+TXV | EL297UH070XV36B | R-454B | 28800 | 15.2 | 12.5 | 25200 | 15900 | 13000 | 7.5 | 1.98 | 217186534 | No | USA,Canada | N/A
EL16KP1-030-230A** | LH29/36X*+TXV | ML180UH070E36B | R-454B | 28600 | 15.2 | 12.5 | 25000 | 16100 | 13000 | 7.75 | 1.94 | 217183641 | No | USA | N/A
EL16KP1-030-230A** | LH29/36X*+TXV | ML180UH070V36B | R-454B | 29200 | 15.2 | 12.5 | 25200 | 16200 | 13100 | 7.75 | 1.96 | 217183652 | No | USA | N/A
EL16KP1-030-230A** | LH29/36X*+TXV | ML180UH070V48B | R-454B | 29200 | 15.2 | 12.5 | 25200 | 16200 | 13100 | 7.75 | 1.96 | 217183658 | No | USA | N/A
EL16KP1-030-230A** | LH29/36X*+TXV | ML180UH070XE36B | R-454B | 28600 | 15.2 | 12.5 | 25000 | 16100 | 13000 | 7.75 | 1.94 | 217183669 | No | USA | N/A
EL16KP1-030-230A** | LH29/36X*+TXV | ML180UH090E48B | R-454B | 29200 | 15.2 | 13 | 25000 | 16100 | 13000 | 7.7 | 1.96 | 217183675 | No | USA | N/A
EL16KP1-030-230A** | LH29/36X*+TXV | ML180UH090V48B | R-454B | 29000 | 15.2 | 12.5 | 25200 | 16200 | 13100 | 7.75 | 1.94 | 217183681 | No | USA | N/A
EL16KP1-030-230A** | LH29/36X*+TXV | ML180UH090XE48B | R-454B | 29200 | 15.2 | 13 | 25000 | 16100 | 13000 | 7.7 | 1.96 | 217183687 | No | USA | N/A
EL16KP1-030-230A** | LH29/36X*+TXV | ML193UH030XE36B | R-454B | 28600 | 15.2 | 12.5 | 25000 | 15900 | 12900 | 7.5 | 1.96 | 217183693 | No | USA | N/A
EL16KP1-030-230A** | LH29/36X*+TXV | ML193UH045XE36B | R-454B | 28400 | 15.2 | 12.5 | 24800 | 15800 | 12800 | 7.5 | 1.96 | 217183699 | No | USA | N/A
EL16KP1-030-230A** | LH29/36X*+TXV | ML193UH070XE36B | R-454B | 29000 | 15.2 | 12.5 | 25400 | 16100 | 13100 | 7.5 | 1.98 | 217183705 | No | USA | N/A
EL16KP1-030-230A** | LH29/36X*+TXV | ML196UH030XE36B | R-454B | 28400 | 15.2 | 12.5 | 24800 | 15800 | 12900 | 7.5 | 1.96 | 217186555 | No | USA,Canada | N/A
EL16KP1-030-230A** | LH29/36X*+TXV | ML196UH045XE36B | R-454B | 28800 | 14.5 | 12 | 25400 | 16400 | 13300 | 7.75 | 1.92 | 217186561 | No | USA,Canada | N/A
EL16KP1-030-230A** | LH29/36X*+TXV | ML196UH070XE36B | R-454B | 29200 | 15 | 12.5 | 25400 | 16300 | 13200 | 7.75 | 1.94 | 217186567 | No | USA,Canada | N/A
EL16KP1-030-230A** | LH29/36X*+TXV | ML196UH070XE48B | R-454B | 29000 | 14.5 | 12 | 25400 | 16400 | 13300 | 7.75 | 1.92 | 217186573 | No | USA,Canada | N/A
EL16KP1-030-230A** | LH29/36X*+TXV | ML296UH045XV36B | R-454B | 28800 | 15.2 | 12.5 | 25000 | 16100 | 13100 | 7.75 | 1.94 | 217186587 | No | USA,Canada | N/A
EL16KP1-030-230A** | LH29/36X*+TXV | ML296UH070XV36B | R-454B | 29000 | 15.2 | 12.5 | 25200 | 16200 | 13100 | 7.75 | 1.94 | 217186593 | No | USA,Canada | N/A
EL16KP1-030-230A** | LH29/36X*+TXV | SL280UH080NV48B | R-454B | 28800 | 15.2 | 12.5 | 25200 | 15900 | 13000 | 7.5 | 1.96 | 216967582 | No | USA | N/A
EL16KP1-030-230A** | LH29/36X*+TXV | SL280UH090V36B | R-454B | 29000 | 15.2 | 12.5 | 25200 | 16200 | 13100 | 7.75 | 1.94 | 217183733 | No | USA | N/A
EL16KP1-030-230A** | LH29/36X*+TXV | SL280UH090V48B | R-454B | 29000 | 15.2 | 12.5 | 25200 | 16200 | 13100 | 7.75 | 1.94 | 217183739 | No | USA | N/A
EL16KP1-030-230A** | LH29/36X*+TXV | SL297UH040NV36B | R-454B | 28800 | 14.5 | 12 | 25400 | 16400 | 13300 | 7.75 | 1.92 | 216975173 | No | USA,Canada | N/A
EL16KP1-030-230A** | LH29/36X*+TXV | SL297UH060NV36B | R-454B | 28800 | 15.2 | 12.5 | 25200 | 15900 | 13000 | 7.5 | 1.96 | 216975189 | No | USA,Canada | N/A
EL16KP1-030-230A** | LH29/36X*+TXV | SLP99UH070XV36B | R-454B | 28800 | 15.2 | 12.5 | 25200 | 16000 | 13000 | 7.5 | 1.98 | 217186604 | No | USA,Canada | N/A
EL16KP1-030-230A** | LH35/36W*+TXV | EL180UH080NE48B | R-454B | 28200 | 14.5 | 12 | 25200 | 16400 | 13300 | 7.55 | 1.88 | 217230625 | No | USA | N/A
EL16KP1-030-230A** | LH35/36W*+TXV | EL195UH040NE36B | R-454B | 28600 | 14.3 | 12 | 26000 | 16400 | 13400 | 7.5 | 1.82 | 217230628 | No | USA,Canada | N/A
EL16KP1-030-230A** | LH35/36W*+TXV | EL195UH060NE36B | R-454B | 28000 | 14.5 | 12 | 24800 | 16200 | 13100 | 7.55 | 1.9 | 217230631 | No | USA,Canada | N/A
EL16KP1-030-230A** | LH35/36W*+TXV | SL280UH080NV48B | R-454B | 28000 | 14.5 | 12 | 25000 | 16300 | 13200 | 7.55 | 1.88 | 217230646 | No | USA | N/A
EL16KP1-030-230A** | LH35/36W*+TXV | SL280UH090V36B | R-454B | 28200 | 15 | 12 | 25000 | 16200 | 13100 | 7.55 | 1.9 | 217230649 | No | USA | N/A
EL16KP1-030-230A** | LH35/36W*+TXV | SL280UH090V48B | R-454B | 28200 | 15 | 12 | 25000 | 16200 | 13100 | 7.55 | 1.9 | 217230656 | No | USA | N/A
EL16KP1-030-230A** | LH35/36X*+TXV | EL180UH080NE48B | R-454B | 29400 | 15.2 | 12.5 | 25400 | 16400 | 13300 | 7.8 | 1.94 | 217230626 | No | USA | N/A
EL16KP1-030-230A** | LH35/36X*+TXV | EL195UH040NE36B | R-454B | 29600 | 15.2 | 12.5 | 25200 | 16200 | 13300 | 7.5 | 1.96 | 217230629 | No | USA,Canada | N/A
EL16KP1-030-230A** | LH35/36X*+TXV | EL195UH060NE36B | R-454B | 29000 | 15.2 | 12.5 | 25000 | 16200 | 13100 | 7.8 | 1.96 | 217230632 | No | USA,Canada | N/A
EL16KP1-030-230A** | LH35/36X*+TXV | SL280UH080NV48B | R-454B | 29600 | 15.2 | 13 | 25000 | 16100 | 13100 | 7.5 | 1.94 | 217230647 | No | USA | N/A
EL16KP1-030-230A** | LH35/36X*+TXV | SL280UH090V36B | R-454B | 29600 | 16 | 13 | 25000 | 16000 | 13100 | 7.5 | 1.98 | 217230650 | No | USA | N/A
EL16KP1-030-230A** | LH35/36X*+TXV | SL280UH090V48B | R-454B | 29600 | 15.2 | 13 | 25000 | 16100 | 13100 | 7.5 | 1.98 | 217230657 | No | USA | N/A
EL16KP1-030-230A** | LH35/38X*+TXV | EL195UH080NE48C | R-454B | 29200 | 14.5 | 12.5 | 25800 | 16400 | 13400 | 7.8 | 1.94 | 217230634 | No | USA,Canada | N/A
EL16KP1-030-230A** | LH35/38X*+TXV | EL195UH100NE60C | R-454B | 29600 | 14.5 | 13 | 25800 | 16400 | 13400 | 8 | 1.94 | 217230637 | No | USA,Canada | N/A
EL16KP1-030-230A** | LP18/37R*+TXV | EL180UH040NE36A | R-454B | 29600 | 15 | 12.5 | 25400 | 16300 | 13400 | 7.5 | 1.94 | 216967533 | No | USA | N/A
EL16KP1-030-230A** | LP18/37R*+TXV | EL180UH060NE36A | R-454B | 29600 | 15 | 12.5 | 25400 | 16300 | 13400 | 7.5 | 1.94 | 216967545 | No | USA | N/A
EL16KP1-030-230A** | LP18/37R*+TXV | EL195UH040NE36B | R-454B | 29600 | 15.2 | 12.5 | 25200 | 16200 | 13300 | 7.5 | 1.96 | 217613876 | No | USA,Canada | N/A
EL16KP1-030-230A** | LP18/37R*+TXV | EL195UH060NE36B | R-454B | 29000 | 15.2 | 12.5 | 25000 | 16200 | 13100 | 7.8 | 1.96 | 217613878 | No | USA,Canada | N/A
EL16KP1-030-230A** | LP18/37R*+TXV | EL196UH030XE36B | R-454B | 29400 | 15.2 | 12.5 | 24800 | 16000 | 13000 | 7.5 | 1.94 | 217613883 | No | USA,Canada | N/A
EL16KP1-030-230A** | LP18/37R*+TXV | EL196UH045XE36B | R-454B | 29600 | 15 | 12.5 | 25200 | 16300 | 13300 | 7.5 | 1.94 | 217613888 | No | USA,Canada | N/A
EL16KP1-030-230A** | LP18/37R*+TXV | EL196UH070XE36B | R-454B | 29600 | 15 | 12.5 | 25200 | 16300 | 13300 | 7.5 | 1.94 | 217613893 | No | USA,Canada | N/A
EL16KP1-030-230A** | LP18/37R*+TXV | EL280UH045E36A | R-454B | 29600 | 15.2 | 13 | 24800 | 16000 | 13000 | 7.5 | 1.98 | 217183580 | No | USA | N/A
EL16KP1-030-230A** | LP18/37R*+TXV | EL280UH070E36A | R-454B | 29600 | 15.2 | 13 | 24800 | 16000 | 13000 | 7.5 | 1.96 | 217183585 | No | USA | N/A
EL16KP1-030-230A** | LP18/37R*+TXV | EL280UH070XE36A | R-454B | 29600 | 15.2 | 13 | 24800 | 16000 | 13000 | 7.5 | 1.96 | 217183590 | No | USA | N/A
EL16KP1-030-230A** | LP18/37R*+TXV | EL280UH090E36B | R-454B | 29200 | 15.2 | 13 | 25000 | 16100 | 13000 | 7.8 | 1.98 | 217609116 | No | USA | N/A
EL16KP1-030-230A** | LP18/37R*+TXV | EL297UH045XE36B | R-454B | 29000 | 15.2 | 12.5 | 25000 | 16100 | 13000 | 7.8 | 1.94 | 217613898 | No | USA,Canada | N/A
EL16KP1-030-230A** | LP18/37R*+TXV | EL297UH045XV36B | R-454B | 29600 | 15.2 | 12.5 | 25000 | 16200 | 13200 | 7.5 | 1.96 | 217613903 | No | USA,Canada | N/A
EL16KP1-030-230A** | LP18/37R*+TXV | EL297UH070XE36B | R-454B | 29600 | 15.2 | 12.5 | 25200 | 16300 | 13300 | 7.5 | 1.96 | 217613908 | No | USA,Canada | N/A
EL16KP1-030-230A** | LP18/37R*+TXV | EL297UH070XV36B | R-454B | 29600 | 15.2 | 13 | 25000 | 16100 | 13100 | 7.5 | 1.96 | 217613913 | No | USA,Canada | N/A
EL16KP1-030-230A** | LP18/37R*+TXV | EL297UH090XV36C | R-454B | 29000 | 14.5 | 12.5 | 25600 | 16300 | 13300 | 7.8 | 1.94 | 217613915 | No | USA,Canada | N/A
EL16KP1-030-230A** | LP18/37R*+TXV | ML180UH030V36A | R-454B | 29600 | 15.2 | 13 | 25000 | 16100 | 13200 | 7.5 | 1.98 | 217183617 | No | USA | N/A
EL16KP1-030-230A** | LP18/37R*+TXV | ML180UH045E36A | R-454B | 29600 | 15.2 | 13 | 24600 | 15900 | 12900 | 7.5 | 1.96 | 217183622 | No | USA | N/A
EL16KP1-030-230A** | LP18/37R*+TXV | ML180UH045V36A | R-454B | 29600 | 15.2 | 13 | 25000 | 16200 | 13200 | 7.5 | 1.98 | 217183627 | No | USA | N/A
EL16KP1-030-230A** | LP18/37R*+TXV | ML180UH045XE36A | R-454B | 29600 | 15.2 | 13 | 24600 | 15900 | 12900 | 7.5 | 1.96 | 217183632 | No | USA | N/A
EL16KP1-030-230A** | LP18/37R*+TXV | ML180UH070E36A | R-454B | 29600 | 15.2 | 13 | 24800 | 16000 | 13000 | 7.5 | 1.96 | 217183637 | No | USA | N/A
EL16KP1-030-230A** | LP18/37R*+TXV | ML180UH070E36B | R-454B | 29600 | 15.2 | 13 | 24800 | 16000 | 12900 | 7.5 | 1.96 | 217609166 | No | USA | N/A
EL16KP1-030-230A** | LP18/37R*+TXV | ML180UH070V36A | R-454B | 29600 | 15.2 | 13 | 25000 | 16100 | 13100 | 7.5 | 1.96 | 217183648 | No | USA | N/A
EL16KP1-030-230A** | LP18/37R*+TXV | ML180UH070V36B | R-454B | 29600 | 15.2 | 13 | 25000 | 16000 | 13100 | 7.5 | 1.98 | 217609184 | No | USA | N/A
EL16KP1-030-230A** | LP18/37R*+TXV | ML180UH070XE36A | R-454B | 29600 | 15.2 | 13 | 24800 | 15900 | 12900 | 7.5 | 1.96 | 217183665 | No | USA | N/A
EL16KP1-030-230A** | LP18/37R*+TXV | ML180UH070XE36B | R-454B | 29600 | 15.2 | 13 | 24800 | 16000 | 12900 | 7.5 | 1.96 | 217609201 | No | USA | N/A
EL16KP1-030-230A** | LP18/37R*+TXV | ML193UH030XE36B | R-454B | 29600 | 15.2 | 13 | 24800 | 16100 | 13000 | 7.5 | 1.96 | 217609211 | No | USA | N/A
EL16KP1-030-230A** | LP18/37R*+TXV | ML193UH045XE36B | R-454B | 29600 | 15.2 | 13 | 24800 | 16000 | 13000 | 7.5 | 1.96 | 217609220 | No | USA | N/A
EL16KP1-030-230A** | LP18/37R*+TXV | ML193UH070XE36B | R-454B | 29600 | 15.2 | 13 | 25200 | 16200 | 13200 | 7.5 | 1.96 | 217609231 | No | USA | N/A
EL16KP1-030-230A** | LP18/37R*+TXV | ML193UH090XE36C | R-454B | 29000 | 14.5 | 12.5 | 25400 | 16200 | 13200 | 8 | 1.94 | 217609235 | No | USA | N/A
EL16KP1-030-230A** | LP18/37R*+TXV | ML196UH030XE36B | R-454B | 29400 | 15.2 | 12.5 | 24800 | 16000 | 13000 | 7.5 | 1.94 | 217613919 | No | USA,Canada | N/A
EL16KP1-030-230A** | LP18/37R*+TXV | ML196UH045XE36B | R-454B | 29600 | 15 | 12.5 | 25200 | 16300 | 13300 | 7.5 | 1.94 | 217613924 | No | USA,Canada | N/A
EL16KP1-030-230A** | LP18/37R*+TXV | ML196UH070XE36B | R-454B | 29400 | 15.2 | 12.5 | 25400 | 16300 | 13200 | 7.8 | 1.96 | 217613929 | No | USA,Canada | N/A
EL16KP1-030-230A** | LP18/37R*+TXV | ML196UH090XE36C | R-454B | 29200 | 14.5 | 12.5 | 25600 | 16300 | 13200 | 7.8 | 1.94 | 217613931 | No | USA,Canada | N/A
EL16KP1-030-230A** | LP18/37R*+TXV | ML296UH045XV36B | R-454B | 29600 | 15.2 | 13 | 24800 | 16000 | 13000 | 7.5 | 1.96 | 217613935 | No | USA,Canada | N/A
EL16KP1-030-230A** | LP18/37R*+TXV | ML296UH070XV36B | R-454B | 29600 | 15.2 | 13 | 25000 | 16100 | 13100 | 7.5 | 1.96 | 217613940 | No | USA,Canada | N/A
EL16KP1-030-230A** | LP18/37R*+TXV | SL280UH060NV36A | R-454B | 29600 | 15.2 | 13 | 25000 | 16100 | 13100 | 7.5 | 1.96 | 216967575 | No | USA | N/A
EL16KP1-030-230A** | LP18/37R*+TXV | SL280UH070V36A | R-454B | 29600 | 15.2 | 13 | 25000 | 16100 | 13100 | 7.5 | 1.96 | 217183724 | No | USA | N/A
EL16KP1-030-230A** | LP18/37R*+TXV | SL280UH070XV36A | R-454B | 29600 | 15.2 | 12.5 | 25000 | 16200 | 13200 | 7.5 | 1.94 | 217183729 | No | USA | N/A
EL16KP1-030-230A** | LP18/37R*+TXV | SL280UH090V36B | R-454B | 29600 | 15.2 | 13 | 25000 | 16000 | 13100 | 7.5 | 1.98 | 217609270 | No | USA | N/A
EL16KP1-030-230A** | LP18/37R*+TXV | SL297UH040NV36B | R-454B | 29600 | 15 | 12.5 | 25200 | 16300 | 13300 | 7.5 | 1.94 | 217613942 | No | USA,Canada | N/A
EL16KP1-030-230A** | LP18/37R*+TXV | SL297UH060NV36B | R-454B | 29200 | 15.2 | 12.5 | 25200 | 16300 | 13200 | 7.8 | 1.94 | 217613944 | No | USA,Canada | N/A
EL16KP1-030-230A** | LP18/37R*+TXV | SLP99UH070XV36B | R-454B | 29600 | 15.2 | 13 | 25000 | 16100 | 13100 | 7.5 | 1.96 | 217613949 | No | USA,Canada | N/A
EL16KP1-030-230A** | LP18/37R*+TXV | SLP99UH090XV36C | R-454B | 29000 | 14.3 | 12 | 25600 | 16300 | 13300 | 7.8 | 1.94 | 217613951 | No | USA,Canada | N/A
EL16KP1-030-230A** | LP25/36R*+TXV | EL180UH060NE36A | R-454B | 28600 | 14.5 | 12.5 | 25800 | 16600 | 13400 | 7.5 | 1.8 | 217609077 | No | USA | N/A
EL16KP1-030-230A** | LP25/36R*+TXV | EL180UH080NE48B | R-454B | 29000 | 15 | 12 | 25400 | 16400 | 13300 | 7.7 | 1.92 | 216967556 | No | USA | N/A
EL16KP1-030-230A** | LP25/36R*+TXV | EL195UH040NE36B | R-454B | 28800 | 14.5 | 12 | 25400 | 16400 | 13300 | 7.7 | 1.92 | 216975145 | No | USA,Canada | N/A
EL16KP1-030-230A** | LP25/36R*+TXV | EL195UH060NE36B | R-454B | 28600 | 15 | 12 | 25000 | 16200 | 13100 | 7.7 | 1.94 | 216975161 | No | USA,Canada | N/A
EL16KP1-030-230A** | LP25/36R*+TXV | EL196UH030XE36B | R-454B | 28400 | 15 | 12.5 | 24800 | 15800 | 12900 | 7.5 | 1.96 | 217613881 | No | USA,Canada | N/A
EL16KP1-030-230A** | LP25/36R*+TXV | EL196UH045XE36B | R-454B | 28600 | 14.5 | 12 | 25400 | 16400 | 13300 | 7.7 | 1.92 | 217613886 | No | USA,Canada | N/A
EL16KP1-030-230A** | LP25/36R*+TXV | EL196UH070XE36B | R-454B | 28800 | 14.5 | 12 | 25400 | 16400 | 13300 | 7.7 | 1.92 | 217613891 | No | USA,Canada | N/A
EL16KP1-030-230A** | LP25/36R*+TXV | EL196UH090XE48C | R-454B | 29200 | 14.5 | 12.5 | 25600 | 16300 | 13300 | 7.95 | 1.94 | 217183574 | No | USA,Canada | N/A
EL16KP1-030-230A** | LP25/36R*+TXV | EL280UH045E36A | R-454B | 28200 | 15.2 | 13 | 25200 | 16100 | 13000 | 7.5 | 1.82 | 217609090 | No | USA | N/A
EL16KP1-030-230A** | LP25/36R*+TXV | EL280UH070E36A | R-454B | 28600 | 15.2 | 12.5 | 24800 | 15800 | 12800 | 7.5 | 1.96 | 217609098 | No | USA | N/A
EL16KP1-030-230A** | LP25/36R*+TXV | EL280UH070XE36A | R-454B | 28600 | 15.2 | 12.5 | 24800 | 15800 | 12800 | 7.5 | 1.96 | 217609105 | No | USA | N/A
EL16KP1-030-230A** | LP25/36R*+TXV | EL280UH090E36B | R-454B | 28800 | 15.2 | 12.5 | 25000 | 16100 | 13000 | 7.7 | 1.96 | 217609113 | No | USA | N/A
EL16KP1-030-230A** | LP25/36R*+TXV | EL280UH110E48C | R-454B | 29400 | 14.5 | 12.5 | 25600 | 16300 | 13300 | 7.95 | 1.94 | 217183611 | No | USA | N/A
EL16KP1-030-230A** | LP25/36R*+TXV | EL297UH045XE36B | R-454B | 28600 | 15.2 | 12.5 | 25000 | 16100 | 13000 | 7.7 | 1.92 | 217613896 | No | USA,Canada | N/A
EL16KP1-030-230A** | LP25/36R*+TXV | EL297UH045XV36B | R-454B | 28600 | 15 | 12 | 25200 | 16300 | 13200 | 7.7 | 1.92 | 217613901 | No | USA,Canada | N/A
EL16KP1-030-230A** | LP25/36R*+TXV | EL297UH070XE36B | R-454B | 28800 | 15 | 12 | 25400 | 16400 | 13300 | 7.7 | 1.94 | 217613906 | No | USA,Canada | N/A
EL16KP1-030-230A** | LP25/36R*+TXV | EL297UH070XV36B | R-454B | 28800 | 15 | 12.5 | 25200 | 15900 | 13000 | 7.5 | 1.98 | 217613911 | No | USA,Canada | N/A
EL16KP1-030-230A** | LP25/36R*+TXV | EL297UH090XE48C | R-454B | 29200 | 14.5 | 12.5 | 25600 | 16300 | 13300 | 7.95 | 1.94 | 217186539 | No | USA,Canada | N/A
EL16KP1-030-230A** | LP25/36R*+TXV | EL297UH090XV36C | R-454B | 28600 | 14.5 | 12 | 25600 | 16300 | 13300 | 7.75 | 1.92 | 217186543 | No | USA,Canada | N/A
EL16KP1-030-230A** | LP25/36R*+TXV | EL297UH110XV48C | R-454B | 28800 | 14.5 | 12.5 | 25400 | 16200 | 13200 | 7.95 | 1.94 | 217186550 | No | USA,Canada | N/A
EL16KP1-030-230A** | LP25/36R*+TXV | ML180UH030V36A | R-454B | 29000 | 15 | 12.5 | 25200 | 16100 | 13000 | 7.5 | 1.98 | 217609124 | No | USA | N/A
EL16KP1-030-230A** | LP25/36R*+TXV | ML180UH045E36A | R-454B | 28000 | 15.2 | 13 | 25000 | 16000 | 12900 | 7.5 | 1.8 | 217609132 | No | USA | N/A
EL16KP1-030-230A** | LP25/36R*+TXV | ML180UH045V36A | R-454B | 29000 | 15 | 12.5 | 25200 | 16100 | 13000 | 7.5 | 1.98 | 217609139 | No | USA | N/A
EL16KP1-030-230A** | LP25/36R*+TXV | ML180UH045XE36A | R-454B | 28000 | 15.2 | 13 | 25000 | 16000 | 12900 | 7.5 | 1.8 | 217609147 | No | USA | N/A
EL16KP1-030-230A** | LP25/36R*+TXV | ML180UH070E36A | R-454B | 28600 | 15 | 12.5 | 24800 | 15800 | 12800 | 7.5 | 1.96 | 217609155 | No | USA | N/A
EL16KP1-030-230A** | LP25/36R*+TXV | ML180UH070E36B | R-454B | 28400 | 15.2 | 12.5 | 25000 | 16100 | 13000 | 7.7 | 1.94 | 217609163 | No | USA | N/A
EL16KP1-030-230A** | LP25/36R*+TXV | ML180UH070V36A | R-454B | 28800 | 15 | 12.5 | 25200 | 15900 | 12900 | 7.5 | 1.96 | 217609172 | No | USA | N/A
EL16KP1-030-230A** | LP25/36R*+TXV | ML180UH070V36B | R-454B | 29000 | 15.2 | 12.5 | 25200 | 16200 | 13100 | 7.7 | 1.96 | 217609180 | No | USA | N/A
EL16KP1-030-230A** | LP25/36R*+TXV | ML180UH070XE36A | R-454B | 28000 | 15.2 | 13 | 25000 | 16000 | 12900 | 7.5 | 1.8 | 217609189 | No | USA | N/A
EL16KP1-030-230A** | LP25/36R*+TXV | ML180UH070XE36B | R-454B | 28400 | 15.2 | 12.5 | 25000 | 16100 | 13000 | 7.7 | 1.94 | 217609197 | No | USA | N/A
EL16KP1-030-230A** | LP25/36R*+TXV | ML193UH030XE36B | R-454B | 28600 | 15 | 12.5 | 25000 | 15900 | 12900 | 7.5 | 1.96 | 217609207 | No | USA | N/A
EL16KP1-030-230A** | LP25/36R*+TXV | ML193UH045XE36B | R-454B | 28400 | 15 | 12.5 | 24800 | 15800 | 12800 | 7.5 | 1.96 | 217609216 | No | USA | N/A
EL16KP1-030-230A** | LP25/36R*+TXV | ML193UH070XE36B | R-454B | 29000 | 15 | 12.5 | 25400 | 16100 | 13100 | 7.5 | 1.98 | 217609226 | No | USA | N/A
EL16KP1-030-230A** | LP25/36R*+TXV | ML193UH090XE36C | R-454B | 28600 | 14.5 | 12 | 25400 | 16200 | 13200 | 7.95 | 1.92 | 217183710 | No | USA | N/A
EL16KP1-030-230A** | LP25/36R*+TXV | ML193UH090XE48C | R-454B | 29000 | 14.5 | 12.5 | 25600 | 16200 | 13200 | 7.95 | 1.92 | 217183714 | No | USA | N/A
EL16KP1-030-230A** | LP25/36R*+TXV | ML193UH110XE48C | R-454B | 29200 | 14.5 | 12.5 | 25600 | 16300 | 13300 | 7.95 | 1.94 | 217183718 | No | USA | N/A
EL16KP1-030-230A** | LP25/36R*+TXV | ML196UH030XE36B | R-454B | 28400 | 15 | 12.5 | 24800 | 15800 | 12900 | 7.5 | 1.96 | 217613917 | No | USA,Canada | N/A
EL16KP1-030-230A** | LP25/36R*+TXV | ML196UH045XE36B | R-454B | 28600 | 14.5 | 12 | 25400 | 16400 | 13300 | 7.7 | 1.92 | 217613922 | No | USA,Canada | N/A
EL16KP1-030-230A** | LP25/36R*+TXV | ML196UH070XE36B | R-454B | 29000 | 15 | 12 | 25400 | 16300 | 13200 | 7.7 | 1.94 | 217613927 | No | USA,Canada | N/A
EL16KP1-030-230A** | LP25/36R*+TXV | ML196UH090XE36C | R-454B | 29000 | 14.5 | 12.5 | 25600 | 16300 | 13200 | 7.75 | 1.92 | 217186578 | No | USA,Canada | N/A
EL16KP1-030-230A** | LP25/36R*+TXV | ML196UH090XE48C | R-454B | 29000 | 14.5 | 12.5 | 25600 | 16300 | 13300 | 7.95 | 1.94 | 217186582 | No | USA,Canada | N/A
EL16KP1-030-230A** | LP25/36R*+TXV | ML296UH045XV36B | R-454B | 28600 | 15.2 | 12.5 | 25000 | 16100 | 13100 | 7.7 | 1.94 | 217613933 | No | USA,Canada | N/A
EL16KP1-030-230A** | LP25/36R*+TXV | ML296UH070XV36B | R-454B | 28800 | 15.2 | 12.5 | 25200 | 16200 | 13100 | 7.7 | 1.94 | 217613938 | No | USA,Canada | N/A
EL16KP1-030-230A** | LP25/36R*+TXV | ML296UH090XV48C | R-454B | 28600 | 14.5 | 12 | 25400 | 16200 | 13200 | 7.75 | 1.92 | 217186598 | No | USA,Canada | N/A
EL16KP1-030-230A** | LP25/36R*+TXV | SL280UH060NV36A | R-454B | 29000 | 15 | 12.5 | 25200 | 16000 | 13000 | 7.5 | 1.98 | 217609246 | No | USA | N/A
EL16KP1-030-230A** | LP25/36R*+TXV | SL280UH070V36A | R-454B | 28800 | 15 | 12.5 | 25200 | 15900 | 13000 | 7.5 | 1.98 | 217609254 | No | USA | N/A
EL16KP1-030-230A** | LP25/36R*+TXV | SL280UH070XV36A | R-454B | 28800 | 15 | 12.5 | 25200 | 15900 | 13000 | 7.5 | 1.98 | 217609262 | No | USA | N/A
EL16KP1-030-230A** | LP25/36R*+TXV | SL280UH080NV48B | R-454B | 28800 | 15 | 12.5 | 25200 | 15900 | 13000 | 7.5 | 1.96 | 216967586 | No | USA | N/A
EL16KP1-030-230A** | LP25/36R*+TXV | SL280UH090V36B | R-454B | 28800 | 15.2 | 12.5 | 25200 | 16200 | 13100 | 7.7 | 1.94 | 217230651 | No | USA | N/A
EL16KP1-030-230A** | LP25/36R*+TXV | SL280UH090V48B | R-454B | 28800 | 15.2 | 12.5 | 25200 | 16200 | 13100 | 7.7 | 1.94 | 217230658 | No | USA | N/A
EL16KP1-030-230A** | LP25/36R*+TXV | SL297UH040NV36B | R-454B | 28600 | 14.5 | 12 | 25400 | 16400 | 13300 | 7.7 | 1.92 | 216975177 | No | USA,Canada | N/A
EL16KP1-030-230A** | LP25/36R*+TXV | SL297UH060NV36B | R-454B | 28800 | 15 | 12.5 | 25200 | 15900 | 13000 | 7.5 | 1.96 | 216975193 | No | USA,Canada | N/A
EL16KP1-030-230A** | LP25/36R*+TXV | SLP99UH070XV36B | R-454B | 28800 | 15 | 12.5 | 25200 | 16000 | 13000 | 7.5 | 1.98 | 217613947 | No | USA,Canada | N/A
EL16KP1-030-230A** | LP25/36R*+TXV | SLP99UH090XV48C | R-454B | 29200 | 14.5 | 12.5 | 25600 | 16300 | 13300 | 7.75 | 1.92 | 217186612 | No | USA,Canada | N/A
EL16KP1-030-230A** | LP29/36X*+TXV | EL180UH040NE36A | R-454B | 29600 | 15 | 12.5 | 25400 | 16300 | 13400 | 7.5 | 1.94 | 217609071 | No | USA | N/A
EL16KP1-030-230A** | LP29/36X*+TXV | EL180UH060NE36A | R-454B | 29600 | 15 | 12.5 | 25400 | 16300 | 13400 | 7.5 | 1.94 | 217609079 | No | USA | N/A
EL16KP1-030-230A** | LP29/36X*+TXV | EL180UH080NE48B | R-454B | 29400 | 15.2 | 12.5 | 25400 | 16400 | 13300 | 7.8 | 1.94 | 216967557 | No | USA | N/A
EL16KP1-030-230A** | LP29/36X*+TXV | EL195UH040NE36B | R-454B | 29600 | 15.2 | 12.5 | 25200 | 16200 | 13300 | 7.5 | 1.96 | 216975146 | No | USA,Canada | N/A
EL16KP1-030-230A** | LP29/36X*+TXV | EL195UH060NE36B | R-454B | 29000 | 15.2 | 12.5 | 25000 | 16200 | 13100 | 7.8 | 1.96 | 216975162 | No | USA,Canada | N/A
EL16KP1-030-230A** | LP29/36X*+TXV | EL195UH080NE48C | R-454B | 29200 | 14.3 | 12 | 25800 | 16400 | 13400 | 7.8 | 1.94 | 216967564 | No | USA,Canada | N/A
EL16KP1-030-230A** | LP29/36X*+TXV | EL195UH100NE60C | R-454B | 29600 | 14.3 | 12.5 | 25800 | 16400 | 13400 | 8 | 1.94 | 217230636 | No | USA,Canada | N/A
EL16KP1-030-230A** | LP29/36X*+TXV | EL196UH030XE36B | R-454B | 29400 | 15.2 | 12.5 | 24800 | 16000 | 13000 | 7.5 | 1.94 | 217613882 | No | USA,Canada | N/A
EL16KP1-030-230A** | LP29/36X*+TXV | EL196UH045XE36B | R-454B | 29600 | 15 | 12.5 | 25200 | 16300 | 13300 | 7.5 | 1.94 | 217613887 | No | USA,Canada | N/A
EL16KP1-030-230A** | LP29/36X*+TXV | EL196UH070XE36B | R-454B | 29600 | 15 | 12.5 | 25200 | 16300 | 13300 | 7.5 | 1.94 | 217613892 | No | USA,Canada | N/A
EL16KP1-030-230A** | LP29/36X*+TXV | EL196UH090XE48C | R-454B | 29400 | 14.5 | 12.5 | 25600 | 16300 | 13300 | 8 | 1.96 | 217183575 | No | USA,Canada | N/A
EL16KP1-030-230A** | LP29/36X*+TXV | EL280UH045E36A | R-454B | 29600 | 15.2 | 13 | 24800 | 16000 | 13000 | 7.5 | 1.98 | 217609092 | No | USA | N/A
EL16KP1-030-230A** | LP29/36X*+TXV | EL280UH070E36A | R-454B | 29600 | 15.2 | 13 | 24800 | 16000 | 13000 | 7.5 | 1.96 | 217609099 | No | USA | N/A
EL16KP1-030-230A** | LP29/36X*+TXV | EL280UH070XE36A | R-454B | 29600 | 15.2 | 13 | 24800 | 16000 | 13000 | 7.5 | 1.96 | 217609107 | No | USA | N/A
EL16KP1-030-230A** | LP29/36X*+TXV | EL280UH090E36B | R-454B | 29200 | 15.2 | 13 | 25000 | 16100 | 13000 | 7.8 | 1.98 | 217609115 | No | USA | N/A
EL16KP1-030-230A** | LP29/36X*+TXV | EL280UH110E48C | R-454B | 29600 | 14.5 | 12.5 | 25600 | 16300 | 13300 | 8 | 1.96 | 217183612 | No | USA | N/A
EL16KP1-030-230A** | LP29/36X*+TXV | EL297UH045XE36B | R-454B | 29000 | 15.2 | 12.5 | 25000 | 16100 | 13000 | 7.8 | 1.94 | 217613897 | No | USA,Canada | N/A
EL16KP1-030-230A** | LP29/36X*+TXV | EL297UH045XV36B | R-454B | 29600 | 15.2 | 12.5 | 25000 | 16200 | 13200 | 7.5 | 1.96 | 217613902 | No | USA,Canada | N/A
EL16KP1-030-230A** | LP29/36X*+TXV | EL297UH070XE36B | R-454B | 29600 | 15.2 | 12.5 | 25200 | 16300 | 13300 | 7.5 | 1.96 | 217613907 | No | USA,Canada | N/A
EL16KP1-030-230A** | LP29/36X*+TXV | EL297UH070XV36B | R-454B | 29600 | 15.2 | 13 | 25000 | 16100 | 13100 | 7.5 | 1.96 | 217613912 | No | USA,Canada | N/A
EL16KP1-030-230A** | LP29/36X*+TXV | EL297UH090XE48C | R-454B | 29400 | 14.5 | 12.5 | 25600 | 16300 | 13300 | 8 | 1.96 | 217186540 | No | USA,Canada | N/A
EL16KP1-030-230A** | LP29/36X*+TXV | EL297UH090XV36C | R-454B | 29000 | 14.5 | 12.5 | 25600 | 16300 | 13300 | 7.8 | 1.94 | 217186544 | No | USA,Canada | N/A
EL16KP1-030-230A** | LP29/36X*+TXV | EL297UH090XV48C | R-454B | 29200 | 14.3 | 12 | 25600 | 16400 | 13300 | 7.8 | 1.94 | 217186547 | No | USA,Canada | N/A
EL16KP1-030-230A** | LP29/36X*+TXV | EL297UH110XV48C | R-454B | 29200 | 14.5 | 12.5 | 25400 | 16200 | 13200 | 8 | 1.96 | 217186551 | No | USA,Canada | N/A
EL16KP1-030-230A** | LP29/36X*+TXV | ML180UH030V36A | R-454B | 29600 | 15.2 | 13 | 25000 | 16100 | 13200 | 7.5 | 1.98 | 217609126 | No | USA | N/A
EL16KP1-030-230A** | LP29/36X*+TXV | ML180UH045E36A | R-454B | 29600 | 15.2 | 13 | 24600 | 15900 | 12900 | 7.5 | 1.96 | 217609134 | No | USA | N/A
EL16KP1-030-230A** | LP29/36X*+TXV | ML180UH045V36A | R-454B | 29600 | 15.2 | 13 | 25000 | 16200 | 13200 | 7.5 | 1.98 | 217609141 | No | USA | N/A
EL16KP1-030-230A** | LP29/36X*+TXV | ML180UH045XE36A | R-454B | 29600 | 15.2 | 13 | 24600 | 15900 | 12900 | 7.5 | 1.96 | 217609149 | No | USA | N/A
EL16KP1-030-230A** | LP29/36X*+TXV | ML180UH070E36A | R-454B | 29600 | 15.2 | 13 | 24800 | 16000 | 13000 | 7.5 | 1.96 | 217609157 | No | USA | N/A
EL16KP1-030-230A** | LP29/36X*+TXV | ML180UH070E36B | R-454B | 29600 | 15.2 | 13 | 24800 | 16000 | 12900 | 7.5 | 1.96 | 217609164 | No | USA | N/A
EL16KP1-030-230A** | LP29/36X*+TXV | ML180UH070V36A | R-454B | 29600 | 15.2 | 13 | 25000 | 16100 | 13100 | 7.5 | 1.96 | 217609174 | No | USA | N/A
EL16KP1-030-230A** | LP29/36X*+TXV | ML180UH070V36B | R-454B | 29600 | 15.2 | 13 | 25000 | 16000 | 13100 | 7.5 | 1.98 | 217609182 | No | USA | N/A
EL16KP1-030-230A** | LP29/36X*+TXV | ML180UH070XE36A | R-454B | 29600 | 15.2 | 13 | 24800 | 15900 | 12900 | 7.5 | 1.96 | 217609192 | No | USA | N/A
EL16KP1-030-230A** | LP29/36X*+TXV | ML180UH070XE36B | R-454B | 29600 | 15.2 | 13 | 24800 | 16000 | 12900 | 7.5 | 1.96 | 217609199 | No | USA | N/A
EL16KP1-030-230A** | LP29/36X*+TXV | ML193UH030XE36B | R-454B | 29600 | 15.2 | 13 | 24800 | 16100 | 13000 | 7.5 | 1.96 | 217609209 | No | USA | N/A
EL16KP1-030-230A** | LP29/36X*+TXV | ML193UH045XE36B | R-454B | 29600 | 15.2 | 13 | 24800 | 16000 | 13000 | 7.5 | 1.96 | 217609218 | No | USA | N/A
EL16KP1-030-230A** | LP29/36X*+TXV | ML193UH070XE36B | R-454B | 29600 | 15.2 | 13 | 25200 | 16200 | 13200 | 7.5 | 1.96 | 217609228 | No | USA | N/A
EL16KP1-030-230A** | LP29/36X*+TXV | ML193UH090XE36C | R-454B | 29000 | 14.5 | 12.5 | 25400 | 16200 | 13200 | 8 | 1.94 | 217183711 | No | USA | N/A
EL16KP1-030-230A** | LP29/36X*+TXV | ML193UH090XE48C | R-454B | 29200 | 14.5 | 12.5 | 25600 | 16200 | 13200 | 8 | 1.94 | 217183715 | No | USA | N/A
EL16KP1-030-230A** | LP29/36X*+TXV | ML193UH110XE48C | R-454B | 29400 | 14.5 | 12.5 | 25600 | 16300 | 13300 | 8 | 1.96 | 217183719 | No | USA | N/A
EL16KP1-030-230A** | LP29/36X*+TXV | ML196UH030XE36B | R-454B | 29400 | 15.2 | 12.5 | 24800 | 16000 | 13000 | 7.5 | 1.94 | 217613918 | No | USA,Canada | N/A
EL16KP1-030-230A** | LP29/36X*+TXV | ML196UH045XE36B | R-454B | 29600 | 15 | 12.5 | 25200 | 16300 | 13300 | 7.5 | 1.94 | 217613923 | No | USA,Canada | N/A
EL16KP1-030-230A** | LP29/36X*+TXV | ML196UH070XE36B | R-454B | 29400 | 15.2 | 12.5 | 25400 | 16300 | 13200 | 7.8 | 1.96 | 217613928 | No | USA,Canada | N/A
EL16KP1-030-230A** | LP29/36X*+TXV | ML196UH090XE36C | R-454B | 29200 | 14.5 | 12.5 | 25600 | 16300 | 13200 | 7.8 | 1.94 | 217186579 | No | USA,Canada | N/A
EL16KP1-030-230A** | LP29/36X*+TXV | ML196UH090XE48C | R-454B | 29200 | 14.5 | 12.5 | 25600 | 16300 | 13300 | 8 | 1.96 | 217186583 | No | USA,Canada | N/A
EL16KP1-030-230A** | LP29/36X*+TXV | ML296UH045XV36B | R-454B | 29600 | 15.2 | 13 | 24800 | 16000 | 13000 | 7.5 | 1.96 | 217613934 | No | USA,Canada | N/A
EL16KP1-030-230A** | LP29/36X*+TXV | ML296UH070XV36B | R-454B | 29600 | 15.2 | 13 | 25000 | 16100 | 13100 | 7.5 | 1.96 | 217613939 | No | USA,Canada | N/A
EL16KP1-030-230A** | LP29/36X*+TXV | ML296UH090XV48C | R-454B | 29000 | 14.5 | 12.5 | 25400 | 16200 | 13200 | 7.8 | 1.94 | 217186599 | No | USA,Canada | N/A
EL16KP1-030-230A** | LP29/36X*+TXV | SL280UH060NV36A | R-454B | 29600 | 15.2 | 13 | 25000 | 16100 | 13100 | 7.5 | 1.96 | 217609248 | No | USA | N/A
EL16KP1-030-230A** | LP29/36X*+TXV | SL280UH070V36A | R-454B | 29600 | 15.2 | 13 | 25000 | 16100 | 13100 | 7.5 | 1.96 | 217609256 | No | USA | N/A
EL16KP1-030-230A** | LP29/36X*+TXV | SL280UH070XV36A | R-454B | 29600 | 15.2 | 12.5 | 25000 | 16200 | 13200 | 7.5 | 1.94 | 217609264 | No | USA | N/A
EL16KP1-030-230A** | LP29/36X*+TXV | SL280UH080NV48B | R-454B | 29600 | 15.2 | 13 | 25000 | 16100 | 13100 | 7.5 | 1.94 | 216967587 | No | USA | N/A
EL16KP1-030-230A** | LP29/36X*+TXV | SL280UH090V36B | R-454B | 29600 | 15.2 | 13 | 25000 | 16000 | 13100 | 7.5 | 1.98 | 217230652 | No | USA | N/A
EL16KP1-030-230A** | LP29/36X*+TXV | SL280UH090V48B | R-454B | 29600 | 15.2 | 13 | 25000 | 16100 | 13100 | 7.5 | 1.98 | 217230659 | No | USA | N/A
EL16KP1-030-230A** | LP29/36X*+TXV | SL297UH040NV36B | R-454B | 29600 | 15 | 12.5 | 25200 | 16300 | 13300 | 7.5 | 1.94 | 216975178 | No | USA,Canada | N/A
EL16KP1-030-230A** | LP29/36X*+TXV | SL297UH060NV36B | R-454B | 29200 | 15.2 | 12.5 | 25200 | 16300 | 13200 | 7.8 | 1.94 | 216975194 | No | USA,Canada | N/A
EL16KP1-030-230A** | LP29/36X*+TXV | SL297UH080NV48C | R-454B | 29000 | 14.3 | 12 | 25600 | 16400 | 13400 | 7.8 | 1.92 | 216975201 | No | USA,Canada | N/A
EL16KP1-030-230A** | LP29/36X*+TXV | SLP99UH070XV36B | R-454B | 29600 | 15.2 | 13 | 25000 | 16100 | 13100 | 7.5 | 1.96 | 217613948 | No | USA,Canada | N/A
EL16KP1-030-230A** | LP29/36X*+TXV | SLP99UH090XV36C | R-454B | 29000 | 14.3 | 12 | 25600 | 16300 | 13300 | 7.8 | 1.94 | 217186609 | No | USA,Canada | N/A
EL16KP1-030-230A** | LP29/36X*+TXV | SLP99UH090XV48C | R-454B | 29400 | 14.5 | 12.5 | 25600 | 16300 | 13300 | 7.8 | 1.94 | 217186613 | No | USA,Canada | N/A
EL16KP1-030-230A** | LP36/37R*+TXV | EL180UH040NE36A | R-454B | 29600 | 15.2 | 13 | 25400 | 16300 | 13400 | 7.5 | 1.94 | 217609069 | No | USA | N/A
EL16KP1-030-230A** | LP36/37R*+TXV | EL180UH060NE36A | R-454B | 29600 | 15.2 | 13 | 25400 | 16300 | 13400 | 7.5 | 1.94 | 217609075 | No | USA | N/A
EL16KP1-030-230A** | LP36/37R*+TXV | EL180UH080NE48B | R-454B | 29400 | 15.2 | 13 | 25400 | 16400 | 13300 | 7.8 | 1.94 | 216967547 | No | USA | N/A
EL16KP1-030-230A** | LP36/37R*+TXV | EL195UH040NE36B | R-454B | 29600 | 15.2 | 13 | 25200 | 16200 | 13300 | 7.5 | 1.96 | 216975136 | No | USA,Canada | N/A
EL16KP1-030-230A** | LP36/37R*+TXV | EL195UH060NE36B | R-454B | 29000 | 15.2 | 13 | 25000 | 16200 | 13100 | 7.8 | 1.96 | 216975152 | No | USA,Canada | N/A
EL16KP1-030-230A** | LP36/37R*+TXV | EL195UH080NE48C | R-454B | 29200 | 14.5 | 13 | 25800 | 16400 | 13400 | 7.8 | 1.94 | 216967563 | No | USA,Canada | N/A
EL16KP1-030-230A** | LP36/37R*+TXV | EL196UH030XE36B | R-454B | 29400 | 15.2 | 13.5 | 24800 | 16000 | 13000 | 7.5 | 1.94 | 217613880 | No | USA,Canada | N/A
EL16KP1-030-230A** | LP36/37R*+TXV | EL196UH045XE36B | R-454B | 29600 | 15.2 | 13 | 25200 | 16300 | 13300 | 7.5 | 1.94 | 217613885 | No | USA,Canada | N/A
EL16KP1-030-230A** | LP36/37R*+TXV | EL196UH070XE36B | R-454B | 29600 | 15.2 | 13 | 25200 | 16300 | 13300 | 7.5 | 1.94 | 217613890 | No | USA,Canada | N/A
EL16KP1-030-230A** | LP36/37R*+TXV | EL196UH090XE48C | R-454B | 29400 | 15 | 13 | 25600 | 16300 | 13300 | 8 | 1.96 | 217183572 | No | USA,Canada | N/A
EL16KP1-030-230A** | LP36/37R*+TXV | EL280UH045E36A | R-454B | 29600 | 16 | 13.5 | 24800 | 16000 | 13000 | 7.5 | 1.98 | 217609088 | No | USA | N/A
EL16KP1-030-230A** | LP36/37R*+TXV | EL280UH070E36A | R-454B | 28600 | 16 | 13.5 | 24800 | 15800 | 12800 | 7.5 | 1.96 | 217609096 | No | USA | N/A
EL16KP1-030-230A** | LP36/37R*+TXV | EL280UH070XE36A | R-454B | 28600 | 16 | 13.5 | 24800 | 15800 | 12800 | 7.5 | 1.96 | 217609103 | No | USA | N/A
EL16KP1-030-230A** | LP36/37R*+TXV | EL280UH090E36B | R-454B | 29600 | 16 | 13.5 | 24800 | 16000 | 12900 | 7.5 | 1.98 | 217609111 | No | USA | N/A
EL16KP1-030-230A** | LP36/37R*+TXV | EL280UH110E48C | R-454B | 29600 | 15 | 13 | 25600 | 16300 | 13300 | 8 | 1.96 | 217183609 | No | USA | N/A
EL16KP1-030-230A** | LP36/37R*+TXV | EL297UH045XE36B | R-454B | 29000 | 15.2 | 13.5 | 25000 | 16100 | 13000 | 7.8 | 1.94 | 217613895 | No | USA,Canada | N/A
EL16KP1-030-230A** | LP36/37R*+TXV | EL297UH045XV36B | R-454B | 29000 | 15.2 | 13 | 25200 | 16300 | 13200 | 7.8 | 1.94 | 217613900 | No | USA,Canada | N/A
EL16KP1-030-230A** | LP36/37R*+TXV | EL297UH070XE36B | R-454B | 29600 | 15.2 | 13 | 25200 | 16300 | 13300 | 7.5 | 1.96 | 217613905 | No | USA,Canada | N/A
EL16KP1-030-230A** | LP36/37R*+TXV | EL297UH070XV36B | R-454B | 29600 | 15.2 | 13.5 | 25000 | 16100 | 13100 | 7.5 | 1.96 | 217613910 | No | USA,Canada | N/A
EL16KP1-030-230A** | LP36/37R*+TXV | EL297UH090XE48C | R-454B | 29400 | 15 | 13 | 25600 | 16300 | 13300 | 8 | 1.96 | 217186537 | No | USA,Canada | N/A
EL16KP1-030-230A** | LP36/37R*+TXV | EL297UH090XV36C | R-454B | 29000 | 15 | 13 | 25600 | 16300 | 13300 | 7.8 | 1.94 | 217186541 | No | USA,Canada | N/A
EL16KP1-030-230A** | LP36/37R*+TXV | EL297UH090XV48C | R-454B | 29200 | 14.5 | 13 | 25600 | 16400 | 13300 | 7.8 | 1.94 | 217186545 | No | USA,Canada | N/A
EL16KP1-030-230A** | LP36/37R*+TXV | EL297UH110XV48C | R-454B | 29200 | 15 | 13.5 | 25400 | 16200 | 13200 | 8 | 1.96 | 217186548 | No | USA,Canada | N/A
EL16KP1-030-230A** | LP36/37R*+TXV | ML180UH030V36A | R-454B | 29600 | 15.2 | 13.5 | 25000 | 16100 | 13200 | 7.5 | 1.98 | 217609122 | No | USA | N/A
EL16KP1-030-230A** | LP36/37R*+TXV | ML180UH045E36A | R-454B | 29600 | 16 | 13.5 | 24600 | 15900 | 12900 | 7.5 | 1.96 | 217609130 | No | USA | N/A
EL16KP1-030-230A** | LP36/37R*+TXV | ML180UH045V36A | R-454B | 29600 | 15.2 | 13.5 | 25000 | 16200 | 13200 | 7.5 | 1.98 | 217609137 | No | USA | N/A
EL16KP1-030-230A** | LP36/37R*+TXV | ML180UH045XE36A | R-454B | 29600 | 16 | 13.5 | 24600 | 15900 | 12900 | 7.5 | 1.96 | 217609145 | No | USA | N/A
EL16KP1-030-230A** | LP36/37R*+TXV | ML180UH070E36A | R-454B | 29600 | 15.2 | 13.5 | 24800 | 16000 | 13000 | 7.5 | 1.96 | 217609153 | No | USA | N/A
EL16KP1-030-230A** | LP36/37R*+TXV | ML180UH070E36B | R-454B | 29600 | 16 | 13.5 | 24800 | 16000 | 12900 | 7.5 | 1.96 | 217609161 | No | USA | N/A
EL16KP1-030-230A** | LP36/37R*+TXV | ML180UH070V36A | R-454B | 29600 | 15.2 | 13.5 | 25000 | 16100 | 13100 | 7.5 | 1.96 | 217609170 | No | USA | N/A
EL16KP1-030-230A** | LP36/37R*+TXV | ML180UH070V36B | R-454B | 29600 | 16 | 13.5 | 25000 | 16000 | 13100 | 7.5 | 1.98 | 217609178 | No | USA | N/A
EL16KP1-030-230A** | LP36/37R*+TXV | ML180UH070XE36A | R-454B | 29600 | 16 | 13.5 | 24800 | 15900 | 12900 | 7.5 | 1.96 | 217609188 | No | USA | N/A
EL16KP1-030-230A** | LP36/37R*+TXV | ML180UH070XE36B | R-454B | 29600 | 16 | 13.5 | 24800 | 16000 | 12900 | 7.5 | 1.96 | 217609195 | No | USA | N/A
EL16KP1-030-230A** | LP36/37R*+TXV | ML193UH030XE36B | R-454B | 29600 | 15.2 | 13.5 | 24800 | 16100 | 13000 | 7.5 | 1.96 | 217609205 | No | USA | N/A
EL16KP1-030-230A** | LP36/37R*+TXV | ML193UH045XE36B | R-454B | 29600 | 15.2 | 13.5 | 24800 | 16000 | 13000 | 7.5 | 1.96 | 217609215 | No | USA | N/A
EL16KP1-030-230A** | LP36/37R*+TXV | ML193UH070XE36B | R-454B | 29600 | 15.2 | 13.5 | 25200 | 16200 | 13200 | 7.5 | 1.96 | 217609224 | No | USA | N/A
EL16KP1-030-230A** | LP36/37R*+TXV | ML193UH090XE36C | R-454B | 29000 | 15 | 13 | 25400 | 16200 | 13200 | 8 | 1.94 | 217183708 | No | USA | N/A
EL16KP1-030-230A** | LP36/37R*+TXV | ML193UH090XE48C | R-454B | 29200 | 15 | 13 | 25600 | 16200 | 13200 | 8 | 1.94 | 217183712 | No | USA | N/A
EL16KP1-030-230A** | LP36/37R*+TXV | ML193UH110XE48C | R-454B | 29400 | 15 | 13 | 25600 | 16300 | 13300 | 8 | 1.96 | 217183716 | No | USA | N/A
EL16KP1-030-230A** | LP36/37R*+TXV | ML196UH030XE36B | R-454B | 29400 | 15.2 | 13.5 | 24800 | 16000 | 13000 | 7.5 | 1.94 | 217613916 | No | USA,Canada | N/A
EL16KP1-030-230A** | LP36/37R*+TXV | ML196UH045XE36B | R-454B | 29600 | 15.2 | 13 | 25200 | 16300 | 13300 | 7.5 | 1.94 | 217613921 | No | USA,Canada | N/A
EL16KP1-030-230A** | LP36/37R*+TXV | ML196UH070XE36B | R-454B | 29400 | 15.2 | 13 | 25400 | 16300 | 13200 | 7.8 | 1.96 | 217613926 | No | USA,Canada | N/A
EL16KP1-030-230A** | LP36/37R*+TXV | ML196UH090XE36C | R-454B | 29200 | 15 | 13 | 25600 | 16300 | 13200 | 7.8 | 1.94 | 217186576 | No | USA,Canada | N/A
EL16KP1-030-230A** | LP36/37R*+TXV | ML196UH090XE48C | R-454B | 29200 | 15 | 13 | 25600 | 16300 | 13300 | 8 | 1.96 | 217186580 | No | USA,Canada | N/A
EL16KP1-030-230A** | LP36/37R*+TXV | ML296UH045XV36B | R-454B | 29000 | 15.2 | 13.5 | 25000 | 16100 | 13100 | 7.8 | 1.96 | 217613932 | No | USA,Canada | N/A
EL16KP1-030-230A** | LP36/37R*+TXV | ML296UH070XV36B | R-454B | 29200 | 15.2 | 13.5 | 25200 | 16200 | 13100 | 7.8 | 1.96 | 217613937 | No | USA,Canada | N/A
EL16KP1-030-230A** | LP36/37R*+TXV | ML296UH090XV48C | R-454B | 29000 | 15 | 13 | 25400 | 16200 | 13200 | 7.8 | 1.94 | 217186596 | No | USA,Canada | N/A
EL16KP1-030-230A** | LP36/37R*+TXV | SL280UH060NV36A | R-454B | 29600 | 15.2 | 13.5 | 25000 | 16100 | 13100 | 7.5 | 1.96 | 217609244 | No | USA | N/A
EL16KP1-030-230A** | LP36/37R*+TXV | SL280UH070V36A | R-454B | 29600 | 15.2 | 13.5 | 25000 | 16100 | 13100 | 7.5 | 1.96 | 217609252 | No | USA | N/A
EL16KP1-030-230A** | LP36/37R*+TXV | SL280UH070XV36A | R-454B | 29600 | 15.2 | 13 | 25000 | 16200 | 13200 | 7.5 | 1.94 | 217609260 | No | USA | N/A
EL16KP1-030-230A** | LP36/37R*+TXV | SL280UH080NV48B | R-454B | 29600 | 15.2 | 13.5 | 25000 | 16100 | 13100 | 7.5 | 1.94 | 216967577 | No | USA | N/A
EL16KP1-030-230A** | LP36/37R*+TXV | SL280UH090V36B | R-454B | 29600 | 16 | 13.5 | 25000 | 16000 | 13100 | 7.5 | 1.98 | 217609268 | No | USA | N/A
EL16KP1-030-230A** | LP36/37R*+TXV | SL297UH040NV36B | R-454B | 29600 | 15.2 | 13 | 25200 | 16300 | 13300 | 7.5 | 1.94 | 216975168 | No | USA,Canada | N/A
EL16KP1-030-230A** | LP36/37R*+TXV | SL297UH060NV36B | R-454B | 29200 | 15.2 | 13 | 25200 | 16300 | 13200 | 7.8 | 1.94 | 216975184 | No | USA,Canada | N/A
EL16KP1-030-230A** | LP36/37R*+TXV | SL297UH080NV48C | R-454B | 29000 | 14.5 | 12.5 | 25600 | 16400 | 13400 | 7.8 | 1.92 | 216975200 | No | USA,Canada | N/A
EL16KP1-030-230A** | LP36/37R*+TXV | SLP99UH070XV36B | R-454B | 29600 | 15.2 | 13.5 | 25000 | 16100 | 13100 | 7.5 | 1.96 | 217613946 | No | USA,Canada | N/A
EL16KP1-030-230A** | LP36/37R*+TXV | SLP99UH090XV36C | R-454B | 29000 | 14.5 | 13 | 25600 | 16300 | 13300 | 7.8 | 1.94 | 217186607 | No | USA,Canada | N/A
EL16KP1-030-230A** | LP36/37R*+TXV | SLP99UH090XV48C | R-454B | 29400 | 15 | 13 | 25600 | 16300 | 13300 | 7.8 | 1.94 | 217186610 | No | USA,Canada | N/A
EL16KP1-030-230A** | LS*31*9BB+TXV+TD | - - - | R-454B | 28800 | 14.5 | 12 | 25200 | 17100 | 14000 | 7.9 | 2.02 | 217155445 | No | USA,Canada | N/A
EL16KP1-030-230A** | LU18/36S*M+TXV+LMHE3D | - - - | R-454B | 27600 | 14.7 | 11.5 | 24800 | 17000 | 14000 | 7.5 | 1.92 | 218339500 | No | USA,Canada | N/A
EL16KP1-030-230A** | LW30*M7+TXV+TD | - - - | R-454B | 27400 | 14.3 | 11.7 | 25200 | 17100 | 14000 | 7.85 | 2 | 217290736 | No | USA,Canada | N/A
EL16KP1-030-230A** | LW36*M6+TXV+TD | - - - | R-454B | 27800 | 14.3 | 12 | 25200 | 17100 | 14000 | 7.9 | 2.02 | 216768186 | No | USA,Canada | N/A
EL16KP1-030-230A** | SL1*31+TXV | - - - | R-454B | 26000 | 14.5 | 12 | 25400 | 15800 | 12800 | 7.55 | 1.86 | 216439074 | No | USA,Canada | N/A
EL16KP1-030-230A** | SL5*31+TXV | - - - | R-454B | 26400 | 15 | 12 | 25400 | 15800 | 12800 | 7.6 | 1.88 | 216439076 | No | USA,Canada | N/A
EL16KP1-030-230A** | SL6*30+TXV+TD | - - - | R-454B | 27800 | 14.3 | 12 | 25200 | 17100 | 14000 | 7.9 | 2.02 | 216439067 | No | USA,Canada | N/A
EL16KP1-030-230A** | SM7*30+TXV+TD | - - - | R-454B | 27400 | 14.3 | 11.7 | 25200 | 17100 | 14000 | 7.85 | 2 | 216767396 | No | USA,Canada | N/A
EL16KP1-036-230A** | L*18/30Z+TXV+TD | EL180UH080NE48B | R-454B | 35000 | 14.5 | 12 | 33600 | 19600 | 16500 | 7.5 | 1.94 | 218631344 | No | USA | N/A
EL16KP1-036-230A** | L*18/30Z+TXV+TD | EL180UH100NE60C | R-454B | 36000 | 15.2 | 13 | 33200 | 19400 | 16400 | 7.8 | 1.98 | 218631345 | No | USA | N/A
EL16KP1-036-230A** | L*18/30Z+TXV+TD | EL195UH060NE36B | R-454B | 36000 | 14.5 | 12.5 | 32400 | 19200 | 16200 | 7.5 | 1.86 | 218630953 | No | USA,Canada | N/A
EL16KP1-036-230A** | L*18/30Z+TXV+TD | EL195UH080NE48C | R-454B | 36000 | 15.2 | 13 | 33400 | 19400 | 16500 | 7.5 | 1.98 | 218630954 | No | USA,Canada | N/A
EL16KP1-036-230A** | L*18/30Z+TXV+TD | EL195UH100NE60C | R-454B | 36000 | 15.2 | 13 | 33400 | 19600 | 16400 | 7.8 | 1.98 | 218630955 | No | USA,Canada | N/A
EL16KP1-036-230A** | L*18/30Z+TXV+TD | SL280UH080NV48B | R-454B | 36000 | 14.5 | 12.5 | 32400 | 19200 | 16200 | 7.5 | 1.86 | 218631346 | No | USA | N/A
EL16KP1-036-230A** | L*18/30Z+TXV+TD | SL280UH080NV60C | R-454B | 36000 | 15.2 | 13 | 33000 | 19200 | 16200 | 7.8 | 1.98 | 218631347 | No | USA | N/A
EL16KP1-036-230A** | L*18/30Z+TXV+TD | SL280UH100NV60C | R-454B | 36000 | 15.2 | 13 | 33200 | 19400 | 16400 | 7.8 | 2 | 218631348 | No | USA | N/A
EL16KP1-036-230A** | L*18/30Z+TXV+TD | SL297UH040NV36B | R-454B | 36000 | 14.5 | 12.5 | 32600 | 19400 | 16300 | 7.5 | 1.86 | 218630956 | No | USA,Canada | N/A
EL16KP1-036-230A** | L*18/30Z+TXV+TD | SL297UH060NV36B | R-454B | 36000 | 14.5 | 12.5 | 32400 | 19400 | 16300 | 7.5 | 1.86 | 218630957 | No | USA,Canada | N/A
EL16KP1-036-230A** | L*18/30Z+TXV+TD | SL297UH080NV48C | R-454B | 36000 | 14.5 | 12.5 | 33000 | 19000 | 15700 | 7.5 | 1.84 | 218630958 | No | USA,Canada | N/A
EL16KP1-036-230A** | L*18/30Z+TXV+TD | SL297UH080NV60C | R-454B | 36000 | 15.2 | 13 | 33400 | 19600 | 16500 | 7.5 | 1.98 | 218630959 | No | USA,Canada | N/A
EL16KP1-036-230A** | L*19/36S*+TXV+LEFE3A* | - - - | R-454B | 34800 | 14.5 | 12.5 | 34000 | 19400 | 16200 | 7.85 | 2 | 216624197 | No | USA,Canada | N/A
EL16KP1-036-230A** | L*23/37Z*+TXV | EL180UH080NE48B | R-454B | 36000 | 15.2 | 12.5 | 33600 | 19600 | 16500 | 7.5 | 1.94 | 216967738 | No | USA | N/A
EL16KP1-036-230A** | L*23/37Z*+TXV | EL180UH100NE60C | R-454B | 36000 | 15.2 | 13.5 | 33200 | 19400 | 16400 | 7.8 | 1.98 | 216967742 | No | USA | N/A
EL16KP1-036-230A** | L*23/37Z*+TXV | EL195UH060NE36B | R-454B | 36000 | 15.2 | 13 | 32400 | 19200 | 16200 | 7.5 | 1.86 | 216975436 | No | USA,Canada | N/A
EL16KP1-036-230A** | L*23/37Z*+TXV | EL195UH080NE48C | R-454B | 36000 | 15.2 | 13.5 | 32800 | 19200 | 16200 | 7.5 | 1.96 | 216975439 | No | USA,Canada | N/A
EL16KP1-036-230A** | L*23/37Z*+TXV | EL195UH100NE60C | R-454B | 36000 | 15.2 | 13.5 | 33400 | 19600 | 16400 | 7.8 | 1.98 | 216975443 | No | USA,Canada | N/A
EL16KP1-036-230A** | L*23/37Z*+TXV | EL196UH030XE36B | R-454B | 36000 | 15.2 | 13 | 32200 | 19200 | 16000 | 7.5 | 1.82 | 217186962 | No | USA,Canada | N/A
EL16KP1-036-230A** | L*23/37Z*+TXV | EL196UH070XE36B | R-454B | 36000 | 15.2 | 13 | 32200 | 19200 | 16000 | 7.5 | 1.84 | 217186963 | No | USA,Canada | N/A
EL16KP1-036-230A** | L*23/37Z*+TXV | EL280UH090E36B | R-454B | 36000 | 15.2 | 13.5 | 32600 | 19400 | 16300 | 7.5 | 1.9 | 217184215 | No | USA | N/A
EL16KP1-036-230A** | L*23/37Z*+TXV | EL280UH090E48B | R-454B | 36000 | 15.2 | 13.5 | 32400 | 19200 | 16200 | 7.5 | 1.9 | 217184216 | No | USA | N/A
EL16KP1-036-230A** | L*23/37Z*+TXV | EL280UH090XE48B | R-454B | 36000 | 16 | 13.5 | 32000 | 18900 | 15800 | 7.5 | 1.88 | 217184217 | No | USA | N/A
EL16KP1-036-230A** | L*23/37Z*+TXV | EL297UH045XE36B | R-454B | 36000 | 15.2 | 13 | 32400 | 19200 | 16100 | 7.5 | 1.84 | 217186982 | No | USA,Canada | N/A
EL16KP1-036-230A** | L*23/37Z*+TXV | EL297UH045XV36B | R-454B | 36000 | 14.5 | 13 | 32600 | 19400 | 16300 | 7.5 | 1.84 | 217186983 | No | USA,Canada | N/A
EL16KP1-036-230A** | L*23/37Z*+TXV | EL297UH070XE36B | R-454B | 36000 | 15.2 | 13 | 32400 | 19200 | 16100 | 7.5 | 1.84 | 217186984 | No | USA,Canada | N/A
EL16KP1-036-230A** | L*23/37Z*+TXV | EL297UH070XV36B | R-454B | 36000 | 15.2 | 13 | 33400 | 19400 | 16300 | 7.5 | 1.96 | 217186985 | No | USA,Canada | N/A
EL16KP1-036-230A** | L*23/37Z*+TXV | ML180UH070E36B | R-454B | 36000 | 15.2 | 13.5 | 32200 | 19200 | 16000 | 7.5 | 1.86 | 217184224 | No | USA | N/A
EL16KP1-036-230A** | L*23/37Z*+TXV | ML180UH070V36B | R-454B | 36000 | 15.2 | 13.5 | 32200 | 19000 | 15900 | 7.5 | 1.88 | 217184225 | No | USA | N/A
EL16KP1-036-230A** | L*23/37Z*+TXV | ML180UH070V48B | R-454B | 36000 | 16 | 13.5 | 32400 | 19200 | 16100 | 7.5 | 1.9 | 217184226 | No | USA | N/A
EL16KP1-036-230A** | L*23/37Z*+TXV | ML180UH070XE36B | R-454B | 36000 | 15.2 | 13.5 | 32200 | 19200 | 16000 | 7.5 | 1.86 | 217184227 | No | USA | N/A
EL16KP1-036-230A** | L*23/37Z*+TXV | ML180UH090E48B | R-454B | 36000 | 16 | 13.5 | 32200 | 19200 | 16000 | 7.5 | 1.88 | 217184228 | No | USA | N/A
EL16KP1-036-230A** | L*23/37Z*+TXV | ML180UH090V48B | R-454B | 36000 | 15.2 | 13.5 | 32400 | 19200 | 16100 | 7.5 | 1.86 | 217184231 | No | USA | N/A
EL16KP1-036-230A** | L*23/37Z*+TXV | ML180UH090XE48B | R-454B | 36000 | 16 | 13.5 | 32200 | 19200 | 16000 | 7.5 | 1.88 | 217184232 | No | USA | N/A
EL16KP1-036-230A** | L*23/37Z*+TXV | ML193UH030XE36B | R-454B | 36000 | 15.2 | 13 | 32400 | 19200 | 16200 | 7.5 | 1.84 | 217184239 | No | USA | N/A
EL16KP1-036-230A** | L*23/37Z*+TXV | ML193UH045XE36B | R-454B | 36000 | 15.2 | 13 | 32600 | 19400 | 16300 | 7.5 | 1.84 | 217184240 | No | USA | N/A
EL16KP1-036-230A** | L*23/37Z*+TXV | ML193UH070XE36B | R-454B | 36000 | 15.2 | 13 | 33400 | 19400 | 16300 | 7.5 | 1.94 | 217184241 | No | USA | N/A
EL16KP1-036-230A** | L*23/37Z*+TXV | ML196UH030XE36B | R-454B | 36000 | 15.2 | 12.5 | 33200 | 19200 | 16200 | 7.5 | 1.92 | 217187000 | No | USA,Canada | N/A
EL16KP1-036-230A** | L*23/37Z*+TXV | ML196UH070XE36B | R-454B | 36000 | 15.2 | 13 | 32400 | 19200 | 16100 | 7.5 | 1.86 | 217187001 | No | USA,Canada | N/A
EL16KP1-036-230A** | L*23/37Z*+TXV | ML196UH070XE48B | R-454B | 36000 | 15.2 | 13 | 32600 | 19400 | 16300 | 7.5 | 1.84 | 217187002 | No | USA,Canada | N/A
EL16KP1-036-230A** | L*23/37Z*+TXV | ML296UH045XV36B | R-454B | 36000 | 15.2 | 13 | 32400 | 19200 | 16200 | 7.5 | 1.86 | 217187011 | No | USA,Canada | N/A
EL16KP1-036-230A** | L*23/37Z*+TXV | ML296UH070XV36B | R-454B | 36000 | 15.2 | 13 | 33400 | 19400 | 16400 | 7.5 | 1.96 | 217187012 | No | USA,Canada | N/A
EL16KP1-036-230A** | L*23/37Z*+TXV | SL280UH080NV48B | R-454B | 36000 | 15.2 | 13 | 33400 | 19600 | 16400 | 7.5 | 1.96 | 216967753 | No | USA | N/A
EL16KP1-036-230A** | L*23/37Z*+TXV | SL280UH080NV60C | R-454B | 36000 | 15.2 | 13.5 | 33000 | 19200 | 16200 | 7.8 | 1.98 | 216967757 | No | USA | N/A
EL16KP1-036-230A** | L*23/37Z*+TXV | SL280UH090V36B | R-454B | 36000 | 15.2 | 13.5 | 32200 | 19200 | 16100 | 7.5 | 1.88 | 217184250 | No | USA | N/A
EL16KP1-036-230A** | L*23/37Z*+TXV | SL280UH090V48B | R-454B | 36000 | 15.2 | 13.5 | 32200 | 19200 | 16000 | 7.5 | 1.86 | 217184251 | No | USA | N/A
EL16KP1-036-230A** | L*23/37Z*+TXV | SL280UH090V60C | R-454B | 36000 | 16 | 13.5 | 32800 | 18700 | 15700 | 7.5 | 1.9 | 217230791 | No | USA | N/A
EL16KP1-036-230A** | L*23/37Z*+TXV | SL280UH090XV60C | R-454B | 36000 | 16 | 13.5 | 32800 | 18700 | 15700 | 7.5 | 1.9 | 217230793 | No | USA | N/A
EL16KP1-036-230A** | L*23/37Z*+TXV | SL280UH100NV60C | R-454B | 36000 | 15.2 | 13.5 | 33200 | 19400 | 16400 | 7.8 | 1.98 | 216967761 | No | USA | N/A
EL16KP1-036-230A** | L*23/37Z*+TXV | SL297UH040NV36B | R-454B | 36000 | 15.2 | 13 | 32600 | 19400 | 16300 | 7.5 | 1.86 | 216975449 | No | USA,Canada | N/A
EL16KP1-036-230A** | L*23/37Z*+TXV | SL297UH060NV36B | R-454B | 36000 | 15.2 | 13 | 32400 | 19400 | 16300 | 7.5 | 1.86 | 216975455 | No | USA,Canada | N/A
EL16KP1-036-230A** | L*23/37Z*+TXV | SL297UH080NV48C | R-454B | 36000 | 15.2 | 13 | 32600 | 18800 | 15800 | 7.5 | 1.9 | 216975458 | No | USA,Canada | N/A
EL16KP1-036-230A** | L*23/37Z*+TXV | SL297UH080NV60C | R-454B | 36000 | 15.2 | 13.5 | 33400 | 19600 | 16500 | 7.5 | 1.94 | 216975461 | No | USA,Canada | N/A
EL16KP1-036-230A** | L*23/37Z*+TXV | SLP99UH070XV36B | R-454B | 36000 | 15.2 | 13 | 33400 | 19600 | 16400 | 7.8 | 1.96 | 217187017 | No | USA,Canada | N/A
EL16KP1-036-230A** | L*24/36Z*+TXV | EL180UH060NE36A | R-454B | 36000 | 15 | 13 | 32200 | 19200 | 16000 | 7.5 | 1.84 | 217230766 | No | USA | N/A
EL16KP1-036-230A** | L*24/36Z*+TXV | EL180UH080NE48B | R-454B | 35600 | 15 | 12.5 | 33600 | 19600 | 16500 | 7.5 | 1.94 | 217230768 | No | USA | N/A
EL16KP1-036-230A** | L*24/36Z*+TXV | EL195UH060NE36B | R-454B | 36000 | 15 | 13 | 32400 | 19200 | 16200 | 7.5 | 1.86 | 217230771 | No | USA,Canada | N/A
EL16KP1-036-230A** | L*24/36Z*+TXV | SL280UH060NV36A | R-454B | 36000 | 15.2 | 13 | 32200 | 19200 | 16100 | 7.5 | 1.86 | 217230774 | No | USA | N/A
EL16KP1-036-230A** | L*24/36Z*+TXV | SL280UH070V36A | R-454B | 36000 | 14.5 | 12.5 | 32600 | 19400 | 16400 | 7.5 | 1.84 | 217230776 | No | USA | N/A
EL16KP1-036-230A** | L*24/36Z*+TXV | SL280UH070XV36A | R-454B | 36000 | 14.5 | 12.5 | 32600 | 19400 | 16400 | 7.5 | 1.84 | 217230778 | No | USA | N/A
EL16KP1-036-230A** | L*24/36Z*+TXV | SL280UH080NV48B | R-454B | 36000 | 15 | 13 | 32400 | 19200 | 16200 | 7.5 | 1.86 | 217230780 | No | USA | N/A
EL16KP1-036-230A** | L*24/36Z*+TXV | SL280UH090V36B | R-454B | 35600 | 15.2 | 13 | 33400 | 19400 | 16300 | 7.8 | 1.98 | 217230785 | No | USA | N/A
EL16KP1-036-230A** | L*24/36Z*+TXV | SL280UH090V48B | R-454B | 36000 | 15.2 | 13 | 32200 | 19200 | 16000 | 7.5 | 1.86 | 217230789 | No | USA | N/A
EL16KP1-036-230A** | L*25/37Z*+TXV | EL180UH080NE48B | R-454B | 35800 | 15 | 12.5 | 33600 | 19600 | 16500 | 7.5 | 1.94 | 217230767 | No | USA | N/A
EL16KP1-036-230A** | L*25/37Z*+TXV | EL195UH060NE36B | R-454B | 36000 | 15 | 13 | 32400 | 19200 | 16200 | 7.5 | 1.86 | 217230770 | No | USA,Canada | N/A
EL16KP1-036-230A** | L*25/37Z*+TXV | SL280UH080NV48B | R-454B | 36000 | 15 | 13 | 32400 | 19200 | 16200 | 7.5 | 1.86 | 217230779 | No | USA | N/A
EL16KP1-036-230A** | L*25/37Z*+TXV | SL280UH090V36B | R-454B | 35800 | 15.2 | 13 | 33400 | 19400 | 16300 | 7.8 | 1.98 | 217230784 | No | USA | N/A
EL16KP1-036-230A** | L*25/37Z*+TXV | SL280UH090V48B | R-454B | 36000 | 15.2 | 13 | 32200 | 19200 | 16000 | 7.5 | 1.86 | 217230788 | No | USA | N/A
EL16KP1-036-230A** | L*30/36S*+TXV | EL180UH060NE36A | R-454B | 36000 | 14.5 | 12.5 | 32200 | 19200 | 16000 | 7.5 | 1.84 | 216967733 | No | USA | N/A
EL16KP1-036-230A** | L*30/36S*+TXV | EL195UH060NE36B | R-454B | 36000 | 14.5 | 12.5 | 32400 | 19200 | 16200 | 7.5 | 1.86 | 216975433 | No | USA,Canada | N/A
EL16KP1-036-230A** | L*30/36S*+TXV | SL280UH060NV36A | R-454B | 36000 | 15.2 | 12.5 | 32200 | 19200 | 16100 | 7.5 | 1.86 | 216967744 | No | USA | N/A
EL16KP1-036-230A** | L*30/36S*+TXV | SL280UH080NV48B | R-454B | 36000 | 14.5 | 12.5 | 32400 | 19200 | 16200 | 7.5 | 1.86 | 216967750 | No | USA | N/A
EL16KP1-036-230A** | L*30/36S*+TXV | SL297UH040NV36B | R-454B | 36000 | 14.5 | 12.5 | 32600 | 19400 | 16300 | 7.5 | 1.86 | 216975446 | No | USA,Canada | N/A
EL16KP1-036-230A** | L*30/36S*+TXV | SL297UH060NV36B | R-454B | 36000 | 14.5 | 12 | 32400 | 19400 | 16300 | 7.5 | 1.86 | 216975452 | No | USA,Canada | N/A
EL16KP1-036-230A** | L*30/36U*+TXV | EL180UH060NE36A | R-454B | 36000 | 14.5 | 12.5 | 32200 | 19200 | 16000 | 7.5 | 1.84 | 216967732 | No | USA | N/A
EL16KP1-036-230A** | L*30/36U*+TXV | EL195UH060NE36B | R-454B | 36000 | 14.5 | 12.5 | 32400 | 19200 | 16200 | 7.5 | 1.86 | 216975432 | No | USA,Canada | N/A
EL16KP1-036-230A** | L*30/36U*+TXV | SL280UH060NV36A | R-454B | 36000 | 15.2 | 12.5 | 32200 | 19200 | 16100 | 7.5 | 1.86 | 216967743 | No | USA | N/A
EL16KP1-036-230A** | L*30/36U*+TXV | SL280UH070V36A | R-454B | 36000 | 14.3 | 12 | 32600 | 19400 | 16400 | 7.5 | 1.84 | 217230775 | No | USA | N/A
EL16KP1-036-230A** | L*30/36U*+TXV | SL280UH070XV36A | R-454B | 36000 | 14.3 | 12 | 32600 | 19400 | 16400 | 7.5 | 1.84 | 217230777 | No | USA | N/A
EL16KP1-036-230A** | L*30/36U*+TXV | SL280UH080NV48B | R-454B | 36000 | 14.5 | 12.5 | 32400 | 19200 | 16200 | 7.5 | 1.86 | 216967749 | No | USA | N/A
EL16KP1-036-230A** | L*30/36U*+TXV | SL280UH090V36B | R-454B | 36000 | 15.2 | 12.5 | 32200 | 19200 | 16100 | 7.5 | 1.88 | 217230782 | No | USA | N/A
EL16KP1-036-230A** | L*30/36U*+TXV | SL280UH090V48B | R-454B | 36000 | 15.2 | 12.5 | 32200 | 19200 | 16000 | 7.5 | 1.86 | 217230786 | No | USA | N/A
EL16KP1-036-230A** | L*30/36U*+TXV | SL297UH040NV36B | R-454B | 36000 | 14.5 | 12.5 | 32600 | 19400 | 16300 | 7.5 | 1.86 | 216975445 | No | USA,Canada | N/A
EL16KP1-036-230A** | L*30/36U*+TXV | SL297UH060NV36B | R-454B | 36000 | 14.5 | 12 | 32400 | 19400 | 16300 | 7.5 | 1.86 | 216975451 | No | USA,Canada | N/A
EL16KP1-036-230A** | L*35/36S*+TXV | EL180UH060NE36A | R-454B | 36000 | 14.5 | 12.5 | 32200 | 19200 | 16000 | 7.5 | 1.84 | 216967735 | No | USA | N/A
EL16KP1-036-230A** | L*35/36S*+TXV | EL195UH060NE36B | R-454B | 36000 | 14.5 | 12.5 | 32400 | 19200 | 16200 | 7.5 | 1.86 | 216975435 | No | USA,Canada | N/A
EL16KP1-036-230A** | L*35/36S*+TXV | SL280UH060NV36A | R-454B | 36000 | 15.2 | 13 | 32200 | 19200 | 16100 | 7.5 | 1.86 | 216967746 | No | USA | N/A
EL16KP1-036-230A** | L*35/36S*+TXV | SL280UH080NV48B | R-454B | 36000 | 14.5 | 12.5 | 32400 | 19200 | 16200 | 7.5 | 1.86 | 216967752 | No | USA | N/A
EL16KP1-036-230A** | L*35/36S*+TXV | SL297UH040NV36B | R-454B | 36000 | 14.5 | 12.5 | 32600 | 19400 | 16300 | 7.5 | 1.86 | 216975448 | No | USA,Canada | N/A
EL16KP1-036-230A** | L*35/36S*+TXV | SL297UH060NV36B | R-454B | 36000 | 14.5 | 12.5 | 32400 | 19400 | 16300 | 7.5 | 1.86 | 216975454 | No | USA,Canada | N/A
EL16KP1-036-230A** | L*35/36U*+TXV | EL180UH060NE36A | R-454B | 36000 | 14.5 | 12.5 | 32200 | 19200 | 16000 | 7.5 | 1.84 | 216967734 | No | USA | N/A
EL16KP1-036-230A** | L*35/36U*+TXV | EL195UH060NE36B | R-454B | 36000 | 14.5 | 12.5 | 32400 | 19200 | 16200 | 7.5 | 1.86 | 216975434 | No | USA,Canada | N/A
EL16KP1-036-230A** | L*35/36U*+TXV | SL280UH060NV36A | R-454B | 36000 | 15.2 | 13 | 32200 | 19200 | 16100 | 7.5 | 1.86 | 216967745 | No | USA | N/A
EL16KP1-036-230A** | L*35/36U*+TXV | SL280UH080NV48B | R-454B | 36000 | 14.5 | 12.5 | 32400 | 19200 | 16200 | 7.5 | 1.86 | 216967751 | No | USA | N/A
EL16KP1-036-230A** | L*35/36U*+TXV | SL280UH090V36B | R-454B | 36000 | 15.2 | 13 | 32200 | 19200 | 16100 | 7.5 | 1.88 | 217230783 | No | USA | N/A
EL16KP1-036-230A** | L*35/36U*+TXV | SL280UH090V48B | R-454B | 36000 | 15.2 | 13 | 32200 | 19200 | 16000 | 7.5 | 1.86 | 217230787 | No | USA | N/A
EL16KP1-036-230A** | L*35/36U*+TXV | SL297UH040NV36B | R-454B | 36000 | 14.5 | 12.5 | 32600 | 19400 | 16300 | 7.5 | 1.86 | 216975447 | No | USA,Canada | N/A
EL16KP1-036-230A** | L*35/36U*+TXV | SL297UH060NV36B | R-454B | 36000 | 14.5 | 12.5 | 32400 | 19400 | 16300 | 7.5 | 1.86 | 216975453 | No | USA,Canada | N/A
EL16KP1-036-230A** | LEM36*43E+TXV | - - - | R-454B | 34800 | 14.5 | 12.5 | 34000 | 19400 | 16200 | 7.85 | 2 | 215876613 | No | USA,Canada | N/A
EL16KP1-036-230A** | LH18/37D*+TXV | EL180UH060NE36A | R-454B | 36000 | 14.5 | 12.5 | 32200 | 19200 | 16000 | 7.5 | 1.84 | 216967736 | No | USA | N/A
EL16KP1-036-230A** | LH18/37D*+TXV | SL280UH060NV36A | R-454B | 36000 | 15.2 | 12.5 | 32200 | 19200 | 16100 | 7.5 | 1.86 | 216967747 | No | USA | N/A
EL16KP1-036-230A** | LH23/37W*+TXV | EL180UH100NE60C | R-454B | 36000 | 15.2 | 13.5 | 33200 | 19400 | 16400 | 7.8 | 1.98 | 216967741 | No | USA | N/A
EL16KP1-036-230A** | LH23/37W*+TXV | EL195UH080NE48C | R-454B | 36000 | 15.2 | 13.5 | 32800 | 19200 | 16200 | 7.5 | 1.96 | 216975438 | No | USA,Canada | N/A
EL16KP1-036-230A** | LH23/37W*+TXV | EL195UH100NE60C | R-454B | 36000 | 15.2 | 13.5 | 33400 | 19600 | 16400 | 7.8 | 1.98 | 216975442 | No | USA,Canada | N/A
EL16KP1-036-230A** | LH23/37W*+TXV | EL196UH090XE48C | R-454B | 36000 | 15.2 | 13.5 | 32800 | 19000 | 16100 | 7.5 | 1.96 | 217186965 | No | USA,Canada | N/A
EL16KP1-036-230A** | LH23/37W*+TXV | EL196UH110XE60C | R-454B | 36000 | 15.2 | 13.5 | 32800 | 19000 | 16000 | 7.8 | 1.96 | 217186967 | No | USA,Canada | N/A
EL16KP1-036-230A** | LH23/37W*+TXV | EL280UH110E48C | R-454B | 36000 | 16 | 13.5 | 32600 | 19000 | 16000 | 7.8 | 1.98 | 217184219 | No | USA | N/A
EL16KP1-036-230A** | LH23/37W*+TXV | EL280UH110E60C | R-454B | 36000 | 16 | 14 | 32800 | 19000 | 16100 | 7.8 | 1.98 | 217184221 | No | USA | N/A
EL16KP1-036-230A** | LH23/37W*+TXV | EL280UH110XE60C | R-454B | 36000 | 16 | 14 | 32800 | 19000 | 16100 | 7.8 | 1.98 | 217184223 | No | USA | N/A
EL16KP1-036-230A** | LH23/37W*+TXV | EL296UH090XE48C | R-454B | 36000 | 15.2 | 13.5 | 33000 | 19200 | 16100 | 7.5 | 1.98 | 217186969 | No | USA,Canada | N/A
EL16KP1-036-230A** | LH23/37W*+TXV | EL296UH090XV36C | R-454B | 36000 | 15.2 | 13.5 | 33200 | 19200 | 16300 | 7.5 | 1.98 | 217186971 | No | USA,Canada | N/A
EL16KP1-036-230A** | LH23/37W*+TXV | EL296UH090XV48C | R-454B | 36000 | 15.2 | 13.5 | 33000 | 19200 | 16200 | 7.5 | 1.98 | 217186973 | No | USA,Canada | N/A
EL16KP1-036-230A** | LH23/37W*+TXV | EL296UH090XV60C | R-454B | 36000 | 15.2 | 13.5 | 33400 | 19400 | 16400 | 7.8 | 1.98 | 217186975 | No | USA,Canada | N/A
EL16KP1-036-230A** | LH23/37W*+TXV | EL296UH110XE60C | R-454B | 36000 | 15.2 | 13.5 | 32800 | 19000 | 16000 | 7.5 | 1.98 | 217186977 | No | USA,Canada | N/A
EL16KP1-036-230A** | LH23/37W*+TXV | EL296UH110XV48C | R-454B | 36000 | 15.2 | 13.5 | 33200 | 19200 | 16200 | 7.8 | 1.98 | 217186979 | No | USA,Canada | N/A
EL16KP1-036-230A** | LH23/37W*+TXV | EL296UH110XV60C | R-454B | 36000 | 15.2 | 13.5 | 33200 | 19400 | 16400 | 7.8 | 2 | 217186981 | No | USA,Canada | N/A
EL16KP1-036-230A** | LH23/37W*+TXV | EL297UH090XE48C | R-454B | 36000 | 15.2 | 13.5 | 33200 | 19400 | 16400 | 7.8 | 1.98 | 217186987 | No | USA,Canada | N/A
EL16KP1-036-230A** | LH23/37W*+TXV | EL297UH090XV36C | R-454B | 36000 | 15.2 | 13.5 | 33000 | 19400 | 16300 | 7.8 | 1.96 | 217186989 | No | USA,Canada | N/A
EL16KP1-036-230A** | LH23/37W*+TXV | EL297UH090XV48C | R-454B | 36000 | 15.2 | 13.5 | 33000 | 19200 | 16200 | 7.5 | 1.98 | 217186991 | No | USA,Canada | N/A
EL16KP1-036-230A** | LH23/37W*+TXV | EL297UH090XV60C | R-454B | 36000 | 15.2 | 13.5 | 33400 | 19400 | 16400 | 7.8 | 1.98 | 217186993 | No | USA,Canada | N/A
EL16KP1-036-230A** | LH23/37W*+TXV | EL297UH110XE60C | R-454B | 36000 | 15.2 | 13.5 | 32600 | 19000 | 16000 | 7.5 | 1.96 | 217186995 | No | USA,Canada | N/A
EL16KP1-036-230A** | LH23/37W*+TXV | EL297UH110XV48C | R-454B | 36000 | 15.2 | 13.5 | 33200 | 19200 | 16200 | 7.8 | 1.98 | 217186997 | No | USA,Canada | N/A
EL16KP1-036-230A** | LH23/37W*+TXV | EL297UH110XV60C | R-454B | 36000 | 15.2 | 13.5 | 33200 | 19400 | 16400 | 7.8 | 1.98 | 217186999 | No | USA,Canada | N/A
EL16KP1-036-230A** | LH23/37W*+TXV | ML180UH090E60C | R-454B | 36000 | 16 | 14 | 33000 | 19200 | 16200 | 7.8 | 2 | 217184230 | No | USA | N/A
EL16KP1-036-230A** | LH23/37W*+TXV | ML180UH110E60C | R-454B | 36000 | 15.2 | 14 | 33200 | 19200 | 16200 | 7.8 | 2 | 217184234 | No | USA | N/A
EL16KP1-036-230A** | LH23/37W*+TXV | ML180UH110V60C | R-454B | 36000 | 15.2 | 14 | 33200 | 19200 | 16100 | 7.8 | 2 | 217184236 | No | USA | N/A
EL16KP1-036-230A** | LH23/37W*+TXV | ML180UH110XE60C | R-454B | 36000 | 15.2 | 13.5 | 33000 | 19200 | 16200 | 7.8 | 1.98 | 217184238 | No | USA | N/A
EL16KP1-036-230A** | LH23/37W*+TXV | ML193UH090XE36C | R-454B | 36000 | 15.2 | 13.5 | 33000 | 19200 | 16100 | 7.5 | 1.96 | 217184243 | No | USA | N/A
EL16KP1-036-230A** | LH23/37W*+TXV | ML193UH090XE48C | R-454B | 36000 | 15.2 | 13.5 | 33200 | 19400 | 16300 | 7.8 | 2 | 217184245 | No | USA | N/A
EL16KP1-036-230A** | LH23/37W*+TXV | ML193UH110XE48C | R-454B | 36000 | 15.2 | 13.5 | 33400 | 19400 | 16200 | 7.8 | 1.98 | 217184247 | No | USA | N/A
EL16KP1-036-230A** | LH23/37W*+TXV | ML193UH110XE60C | R-454B | 36000 | 15.2 | 13.5 | 33200 | 19400 | 16400 | 7.8 | 1.98 | 217184249 | No | USA | N/A
EL16KP1-036-230A** | LH23/37W*+TXV | ML196UH090XE36C | R-454B | 36000 | 15.2 | 13.5 | 33000 | 19200 | 16200 | 7.5 | 1.96 | 217187004 | No | USA,Canada | N/A
EL16KP1-036-230A** | LH23/37W*+TXV | ML196UH090XE48C | R-454B | 36000 | 15.2 | 13.5 | 33200 | 19400 | 16400 | 7.8 | 2 | 217187006 | No | USA,Canada | N/A
EL16KP1-036-230A** | LH23/37W*+TXV | ML196UH090XE60C | R-454B | 36000 | 15.2 | 13.5 | 33200 | 19400 | 16400 | 7.8 | 1.98 | 217187008 | No | USA,Canada | N/A
EL16KP1-036-230A** | LH23/37W*+TXV | ML196UH110XE60C | R-454B | 36000 | 15.2 | 13.5 | 33000 | 19200 | 16100 | 7.5 | 1.98 | 217187010 | No | USA,Canada | N/A
EL16KP1-036-230A** | LH23/37W*+TXV | ML296UH090XV48C | R-454B | 36000 | 15.2 | 13.5 | 33200 | 19400 | 16100 | 7.8 | 1.98 | 217187014 | No | USA,Canada | N/A
EL16KP1-036-230A** | LH23/37W*+TXV | ML296UH110XV60C | R-454B | 36000 | 15.2 | 13.5 | 32800 | 19000 | 16100 | 7.8 | 1.96 | 217187016 | No | USA,Canada | N/A
EL16KP1-036-230A** | LH23/37W*+TXV | SL280UH060NV36A | R-454B | 36000 | 15.2 | 13.5 | 32200 | 19200 | 16100 | 7.5 | 1.86 | 217655836 | No | USA | N/A
EL16KP1-036-230A** | LH23/37W*+TXV | SL280UH080NV60C | R-454B | 36000 | 15.2 | 13.5 | 33000 | 19200 | 16200 | 7.8 | 2 | 216967756 | No | USA | N/A
EL16KP1-036-230A** | LH23/37W*+TXV | SL280UH090V60C | R-454B | 36000 | 15.2 | 13.5 | 33200 | 19200 | 16300 | 7.8 | 2 | 217184253 | No | USA | N/A
EL16KP1-036-230A** | LH23/37W*+TXV | SL280UH090XV60C | R-454B | 36000 | 15.2 | 13.5 | 33200 | 19200 | 16300 | 7.8 | 2 | 217184255 | No | USA | N/A
EL16KP1-036-230A** | LH23/37W*+TXV | SL280UH100NV60C | R-454B | 36000 | 15.2 | 13.5 | 33200 | 19400 | 16400 | 7.8 | 2 | 216967760 | No | USA | N/A
EL16KP1-036-230A** | LH23/37W*+TXV | SL297UH080NV48C | R-454B | 36000 | 15 | 13 | 33200 | 19400 | 16400 | 7.5 | 1.92 | 216975457 | No | USA,Canada | N/A
EL16KP1-036-230A** | LH23/37W*+TXV | SL297UH080NV60C | R-454B | 36000 | 15.2 | 13.5 | 33400 | 19600 | 16500 | 7.5 | 1.98 | 216975460 | No | USA,Canada | N/A
EL16KP1-036-230A** | LH23/37W*+TXV | SLP99UH090XV36C | R-454B | 36000 | 15.2 | 13.5 | 33000 | 19200 | 16300 | 7.5 | 1.96 | 217187019 | No | USA,Canada | N/A
EL16KP1-036-230A** | LH23/37W*+TXV | SLP99UH090XV48C | R-454B | 36000 | 15.2 | 13.5 | 33400 | 19400 | 16400 | 7.5 | 1.98 | 217187021 | No | USA,Canada | N/A
EL16KP1-036-230A** | LH23/37W*+TXV | SLP99UH090XV60C | R-454B | 36000 | 15.2 | 13.5 | 33400 | 19600 | 16500 | 7.8 | 1.98 | 217187023 | No | USA,Canada | N/A
EL16KP1-036-230A** | LH23/37W*+TXV | SLP99UH110XV60C | R-454B | 36000 | 15.2 | 13.5 | 33000 | 19200 | 16300 | 7.8 | 1.96 | 217187025 | No | USA,Canada | N/A
EL16KP1-036-230A** | LH23/37W*+TXV+LEFE4B* | - - - | R-454B | 35400 | 15.1 | 13.35 | 34000 | 19400 | 16200 | 7.9 | 2.04 | 216624206 | No | USA,Canada | N/A
EL16KP1-036-230A** | LH29/36F*+TXV | EL180UH100NE60C | R-454B | 35000 | 14.5 | 12.5 | 33000 | 19400 | 16400 | 7.6 | 1.94 | 216967740 | No | USA | N/A
EL16KP1-036-230A** | LH29/36F*+TXV | EL195UH100NE60C | R-454B | 35000 | 14.5 | 12.5 | 33200 | 19600 | 16400 | 7.6 | 1.94 | 216975441 | No | USA,Canada | N/A
EL16KP1-036-230A** | LH29/36F*+TXV | SL280UH080NV60C | R-454B | 35000 | 15.2 | 12.5 | 32800 | 19200 | 16200 | 7.6 | 1.94 | 216967755 | No | USA | N/A
EL16KP1-036-230A** | LH29/36F*+TXV | SL280UH100NV60C | R-454B | 35000 | 15.2 | 12.5 | 33000 | 19400 | 16400 | 7.6 | 1.94 | 216967759 | No | USA | N/A
EL16KP1-036-230A** | LH35/38X*+TXV | EL180UH100NE60C | R-454B | 36000 | 15.2 | 13 | 33200 | 19400 | 16400 | 7.8 | 1.98 | 217230769 | No | USA | N/A
EL16KP1-036-230A** | LH35/38X*+TXV | EL195UH080NE48C | R-454B | 36000 | 15.2 | 13 | 33400 | 19400 | 16500 | 7.5 | 1.98 | 217230772 | No | USA,Canada | N/A
EL16KP1-036-230A** | LH35/38X*+TXV | EL195UH100NE60C | R-454B | 36000 | 15.2 | 13 | 33400 | 19600 | 16400 | 7.8 | 1.98 | 217230773 | No | USA,Canada | N/A
EL16KP1-036-230A** | LH35/38X*+TXV | SL280UH080NV60C | R-454B | 36000 | 15.2 | 13 | 33000 | 19200 | 16200 | 7.8 | 1.98 | 217230781 | No | USA | N/A
EL16KP1-036-230A** | LH35/38X*+TXV | SL280UH090V60C | R-454B | 36000 | 15.2 | 13 | 33000 | 19200 | 16300 | 7.8 | 1.98 | 217230790 | No | USA | N/A
EL16KP1-036-230A** | LH35/38X*+TXV | SL280UH090XV60C | R-454B | 36000 | 15.2 | 13 | 33000 | 19200 | 16300 | 7.8 | 1.98 | 217230792 | No | USA | N/A
EL16KP1-036-230A** | LH35/38X*+TXV | SL280UH100NV60C | R-454B | 36000 | 15.2 | 13 | 33200 | 19400 | 16400 | 7.8 | 1.98 | 217230794 | No | USA | N/A
EL16KP1-036-230A** | LP36/37R*+TXV | EL180UH060NE36A | R-454B | 36000 | 15 | 13 | 32200 | 19200 | 16000 | 7.5 | 1.84 | 217609765 | No | USA | N/A
EL16KP1-036-230A** | LP36/37R*+TXV | EL180UH080NE48B | R-454B | 35400 | 15 | 12.5 | 33600 | 19600 | 16500 | 7.5 | 1.94 | 216967737 | No | USA | N/A
EL16KP1-036-230A** | LP36/37R*+TXV | EL180UH100NE60C | R-454B | 36000 | 15.2 | 13 | 33200 | 19400 | 16400 | 7.8 | 1.98 | 216967739 | No | USA | N/A
EL16KP1-036-230A** | LP36/37R*+TXV | EL195UH060NE36B | R-454B | 36000 | 15 | 13 | 32400 | 19200 | 16200 | 7.5 | 1.86 | 216975431 | No | USA,Canada | N/A
EL16KP1-036-230A** | LP36/37R*+TXV | EL195UH080NE48C | R-454B | 36000 | 15.2 | 13 | 33400 | 19400 | 16500 | 7.5 | 1.98 | 216975437 | No | USA,Canada | N/A
EL16KP1-036-230A** | LP36/37R*+TXV | EL195UH100NE60C | R-454B | 36000 | 15.2 | 13 | 33400 | 19600 | 16400 | 7.8 | 1.98 | 216975440 | No | USA,Canada | N/A
EL16KP1-036-230A** | LP36/37R*+TXV | EL196UH030XE36B | R-454B | 36000 | 15 | 13 | 32200 | 19200 | 16000 | 7.5 | 1.82 | 217614134 | No | USA,Canada | N/A
EL16KP1-036-230A** | LP36/37R*+TXV | EL196UH070XE36B | R-454B | 36000 | 15 | 13 | 32200 | 19200 | 16000 | 7.5 | 1.84 | 217614135 | No | USA,Canada | N/A
EL16KP1-036-230A** | LP36/37R*+TXV | EL196UH090XE48C | R-454B | 36000 | 15.2 | 13 | 32800 | 19000 | 16100 | 7.5 | 1.98 | 217186964 | No | USA,Canada | N/A
EL16KP1-036-230A** | LP36/37R*+TXV | EL196UH110XE60C | R-454B | 36000 | 15.2 | 13 | 32800 | 19000 | 16000 | 7.8 | 1.96 | 217186966 | No | USA,Canada | N/A
EL16KP1-036-230A** | LP36/37R*+TXV | EL280UH045E36A | R-454B | 36000 | 14.5 | 13 | 32400 | 19400 | 16200 | 7.5 | 1.86 | 217609768 | No | USA | N/A
EL16KP1-036-230A** | LP36/37R*+TXV | EL280UH070E36A | R-454B | 36000 | 15 | 13 | 32400 | 19400 | 16200 | 7.5 | 1.84 | 217609770 | No | USA | N/A
EL16KP1-036-230A** | LP36/37R*+TXV | EL280UH070XE36A | R-454B | 36000 | 15 | 13 | 32400 | 19400 | 16200 | 7.5 | 1.84 | 217609772 | No | USA | N/A
EL16KP1-036-230A** | LP36/37R*+TXV | EL280UH090E36B | R-454B | 36000 | 15.2 | 13 | 32600 | 19400 | 16300 | 7.5 | 1.9 | 217609774 | No | USA | N/A
EL16KP1-036-230A** | LP36/37R*+TXV | EL280UH090E48B | R-454B | 36000 | 15.2 | 13 | 32400 | 19200 | 16200 | 7.5 | 1.9 | 217609776 | No | USA | N/A
EL16KP1-036-230A** | LP36/37R*+TXV | EL280UH090XE48B | R-454B | 36000 | 15.2 | 13.5 | 32000 | 18900 | 15800 | 7.5 | 1.88 | 217609778 | No | USA | N/A
EL16KP1-036-230A** | LP36/37R*+TXV | EL280UH110E48C | R-454B | 36000 | 16 | 13 | 32600 | 19000 | 16000 | 7.8 | 1.98 | 217184218 | No | USA | N/A
EL16KP1-036-230A** | LP36/37R*+TXV | EL280UH110E60C | R-454B | 36000 | 16 | 13.5 | 32800 | 19000 | 16100 | 7.8 | 1.98 | 217184220 | No | USA | N/A
EL16KP1-036-230A** | LP36/37R*+TXV | EL280UH110XE60C | R-454B | 36000 | 16 | 13.5 | 32800 | 19000 | 16100 | 7.8 | 1.98 | 217184222 | No | USA | N/A
EL16KP1-036-230A** | LP36/37R*+TXV | EL296UH090XE48C | R-454B | 36000 | 15.2 | 13 | 33000 | 19200 | 16100 | 7.5 | 1.98 | 217186968 | No | USA,Canada | N/A
EL16KP1-036-230A** | LP36/37R*+TXV | EL296UH090XV36C | R-454B | 36000 | 15.2 | 13 | 33200 | 19200 | 16300 | 7.5 | 1.98 | 217186970 | No | USA,Canada | N/A
EL16KP1-036-230A** | LP36/37R*+TXV | EL296UH090XV48C | R-454B | 36000 | 15.2 | 13 | 33000 | 19200 | 16200 | 7.5 | 1.98 | 217186972 | No | USA,Canada | N/A
EL16KP1-036-230A** | LP36/37R*+TXV | EL296UH090XV60C | R-454B | 36000 | 15.2 | 13 | 33400 | 19400 | 16400 | 7.8 | 1.98 | 217186974 | No | USA,Canada | N/A
EL16KP1-036-230A** | LP36/37R*+TXV | EL296UH110XE60C | R-454B | 36000 | 15.2 | 13.5 | 32800 | 19000 | 16000 | 7.5 | 1.98 | 217186976 | No | USA,Canada | N/A
EL16KP1-036-230A** | LP36/37R*+TXV | EL296UH110XV48C | R-454B | 36000 | 15.2 | 13 | 33200 | 19200 | 16200 | 7.8 | 1.98 | 217186978 | No | USA,Canada | N/A
EL16KP1-036-230A** | LP36/37R*+TXV | EL296UH110XV60C | R-454B | 36000 | 15.2 | 13 | 33200 | 19400 | 16400 | 7.8 | 2 | 217186980 | No | USA,Canada | N/A
EL16KP1-036-230A** | LP36/37R*+TXV | EL297UH045XE36B | R-454B | 36000 | 15 | 13 | 32400 | 19200 | 16100 | 7.5 | 1.84 | 217614136 | No | USA,Canada | N/A
EL16KP1-036-230A** | LP36/37R*+TXV | EL297UH045XV36B | R-454B | 36000 | 14.5 | 12.5 | 32600 | 19400 | 16300 | 7.5 | 1.84 | 217614137 | No | USA,Canada | N/A
EL16KP1-036-230A** | LP36/37R*+TXV | EL297UH070XE36B | R-454B | 36000 | 15 | 13 | 32400 | 19200 | 16100 | 7.5 | 1.84 | 217614138 | No | USA,Canada | N/A
EL16KP1-036-230A** | LP36/37R*+TXV | EL297UH070XV36B | R-454B | 35400 | 15.2 | 12.5 | 33400 | 19400 | 16300 | 7.5 | 1.96 | 217614139 | No | USA,Canada | N/A
EL16KP1-036-230A** | LP36/37R*+TXV | EL297UH090XE48C | R-454B | 36000 | 15.2 | 13 | 33400 | 19400 | 16200 | 7.8 | 1.98 | 217186986 | No | USA,Canada | N/A
EL16KP1-036-230A** | LP36/37R*+TXV | EL297UH090XV36C | R-454B | 36000 | 15.2 | 13 | 33000 | 19400 | 16300 | 7.8 | 1.96 | 217186988 | No | USA,Canada | N/A
EL16KP1-036-230A** | LP36/37R*+TXV | EL297UH090XV48C | R-454B | 36000 | 15.2 | 13 | 33000 | 19200 | 16200 | 7.5 | 1.98 | 217186990 | No | USA,Canada | N/A
EL16KP1-036-230A** | LP36/37R*+TXV | EL297UH090XV60C | R-454B | 36000 | 15.2 | 13 | 33400 | 19400 | 16400 | 7.8 | 1.98 | 217186992 | No | USA,Canada | N/A
EL16KP1-036-230A** | LP36/37R*+TXV | EL297UH110XE60C | R-454B | 36000 | 15.2 | 13.5 | 32800 | 19000 | 16000 | 7.5 | 1.98 | 217186994 | No | USA,Canada | N/A
EL16KP1-036-230A** | LP36/37R*+TXV | EL297UH110XV48C | R-454B | 36000 | 15.2 | 13 | 33200 | 19200 | 16200 | 7.8 | 1.98 | 217186996 | No | USA,Canada | N/A
EL16KP1-036-230A** | LP36/37R*+TXV | EL297UH110XV60C | R-454B | 36000 | 15.2 | 13 | 33200 | 19400 | 16400 | 7.8 | 2 | 217186998 | No | USA,Canada | N/A
EL16KP1-036-230A** | LP36/37R*+TXV | ML180UH030V36A | R-454B | 36000 | 15 | 13 | 32200 | 19200 | 16100 | 7.5 | 1.86 | 217609781 | No | USA | N/A
EL16KP1-036-230A** | LP36/37R*+TXV | ML180UH045E36A | R-454B | 36000 | 15.2 | 13 | 32000 | 19000 | 15900 | 7.5 | 1.86 | 217609783 | No | USA | N/A
EL16KP1-036-230A** | LP36/37R*+TXV | ML180UH045V36A | R-454B | 36000 | 15 | 13 | 32400 | 19200 | 16200 | 7.5 | 1.86 | 217609785 | No | USA | N/A
EL16KP1-036-230A** | LP36/37R*+TXV | ML180UH045XE36A | R-454B | 36000 | 15.2 | 13 | 32000 | 19000 | 15900 | 7.5 | 1.86 | 217609787 | No | USA | N/A
EL16KP1-036-230A** | LP36/37R*+TXV | ML180UH070E36A | R-454B | 36000 | 15 | 13 | 32200 | 19200 | 16000 | 7.5 | 1.84 | 217609789 | No | USA | N/A
EL16KP1-036-230A** | LP36/37R*+TXV | ML180UH070E36B | R-454B | 36000 | 15.2 | 13 | 32200 | 19200 | 16000 | 7.5 | 1.86 | 217609791 | No | USA | N/A
EL16KP1-036-230A** | LP36/37R*+TXV | ML180UH070V36A | R-454B | 36000 | 14.5 | 12.5 | 32400 | 19400 | 16300 | 7.5 | 1.86 | 217609793 | No | USA | N/A
EL16KP1-036-230A** | LP36/37R*+TXV | ML180UH070V36B | R-454B | 36000 | 15.2 | 13.5 | 32200 | 19000 | 15900 | 7.5 | 1.88 | 217609795 | No | USA | N/A
EL16KP1-036-230A** | LP36/37R*+TXV | ML180UH070V48B | R-454B | 36000 | 15.2 | 13 | 32400 | 19200 | 16100 | 7.5 | 1.9 | 217609797 | No | USA | N/A
EL16KP1-036-230A** | LP36/37R*+TXV | ML180UH070XE36A | R-454B | 36000 | 15 | 13 | 32200 | 19000 | 16000 | 7.5 | 1.86 | 217609799 | No | USA | N/A
EL16KP1-036-230A** | LP36/37R*+TXV | ML180UH070XE36B | R-454B | 36000 | 15.2 | 13 | 32200 | 19200 | 16000 | 7.5 | 1.86 | 217609801 | No | USA | N/A
EL16KP1-036-230A** | LP36/37R*+TXV | ML180UH090E48B | R-454B | 36000 | 15.2 | 13 | 32200 | 19200 | 16000 | 7.5 | 1.88 | 217609803 | No | USA | N/A
EL16KP1-036-230A** | LP36/37R*+TXV | ML180UH090E60C | R-454B | 36000 | 16 | 13.5 | 33000 | 19200 | 16200 | 7.8 | 2 | 217184229 | No | USA | N/A
EL16KP1-036-230A** | LP36/37R*+TXV | ML180UH090V48B | R-454B | 35400 | 15.2 | 12.5 | 33400 | 19400 | 16400 | 7.8 | 1.96 | 217609805 | No | USA | N/A
EL16KP1-036-230A** | LP36/37R*+TXV | ML180UH090XE48B | R-454B | 36000 | 15.2 | 13 | 32200 | 19200 | 16000 | 7.5 | 1.88 | 217609807 | No | USA | N/A
EL16KP1-036-230A** | LP36/37R*+TXV | ML180UH110E60C | R-454B | 36000 | 15.2 | 13.5 | 33200 | 19200 | 16200 | 7.8 | 2 | 217184233 | No | USA | N/A
EL16KP1-036-230A** | LP36/37R*+TXV | ML180UH110V60C | R-454B | 36000 | 15.2 | 13.5 | 33200 | 19200 | 16100 | 7.8 | 2 | 217184235 | No | USA | N/A
EL16KP1-036-230A** | LP36/37R*+TXV | ML180UH110XE60C | R-454B | 36000 | 15.2 | 13 | 33000 | 19200 | 16200 | 7.8 | 1.98 | 217184237 | No | USA | N/A
EL16KP1-036-230A** | LP36/37R*+TXV | ML193UH030XE36B | R-454B | 36000 | 15 | 12.5 | 32400 | 19200 | 16200 | 7.5 | 1.84 | 217609809 | No | USA | N/A
EL16KP1-036-230A** | LP36/37R*+TXV | ML193UH045XE36B | R-454B | 35400 | 15 | 12.5 | 33600 | 19600 | 16500 | 7.5 | 1.94 | 217609811 | No | USA | N/A
EL16KP1-036-230A** | LP36/37R*+TXV | ML193UH070XE36B | R-454B | 36000 | 15 | 13 | 32400 | 19200 | 16200 | 7.5 | 1.86 | 217609813 | No | USA | N/A
EL16KP1-036-230A** | LP36/37R*+TXV | ML193UH090XE36C | R-454B | 36000 | 15.2 | 13 | 33000 | 19200 | 16100 | 7.5 | 1.96 | 217184242 | No | USA | N/A
EL16KP1-036-230A** | LP36/37R*+TXV | ML193UH090XE48C | R-454B | 36000 | 15.2 | 13 | 33200 | 19400 | 16300 | 7.8 | 2 | 217184244 | No | USA | N/A
EL16KP1-036-230A** | LP36/37R*+TXV | ML193UH110XE48C | R-454B | 36000 | 15.2 | 13 | 33400 | 19400 | 16200 | 7.8 | 1.98 | 217184246 | No | USA | N/A
EL16KP1-036-230A** | LP36/37R*+TXV | ML193UH110XE60C | R-454B | 36000 | 15.2 | 13.5 | 32800 | 19000 | 16000 | 7.5 | 1.98 | 217184248 | No | USA | N/A
EL16KP1-036-230A** | LP36/37R*+TXV | ML196UH030XE36B | R-454B | 35600 | 15 | 12.5 | 33200 | 19200 | 16200 | 7.5 | 1.92 | 217614140 | No | USA,Canada | N/A
EL16KP1-036-230A** | LP36/37R*+TXV | ML196UH070XE36B | R-454B | 35400 | 15.2 | 12.5 | 33400 | 19400 | 16300 | 7.5 | 1.96 | 217614141 | No | USA,Canada | N/A
EL16KP1-036-230A** | LP36/37R*+TXV | ML196UH070XE48B | R-454B | 36000 | 14.5 | 12.5 | 32600 | 19400 | 16300 | 7.5 | 1.84 | 217614142 | No | USA,Canada | N/A
EL16KP1-036-230A** | LP36/37R*+TXV | ML196UH090XE36C | R-454B | 36000 | 15.2 | 13 | 33000 | 19200 | 16200 | 7.5 | 1.96 | 217187003 | No | USA,Canada | N/A
EL16KP1-036-230A** | LP36/37R*+TXV | ML196UH090XE48C | R-454B | 36000 | 15.2 | 13 | 33200 | 19400 | 16400 | 7.8 | 2 | 217187005 | No | USA,Canada | N/A
EL16KP1-036-230A** | LP36/37R*+TXV | ML196UH090XE60C | R-454B | 36000 | 15.2 | 13.5 | 32800 | 19000 | 16000 | 7.5 | 1.98 | 217187007 | No | USA,Canada | N/A
EL16KP1-036-230A** | LP36/37R*+TXV | ML196UH110XE60C | R-454B | 36000 | 15.2 | 13 | 33000 | 19200 | 16100 | 7.5 | 1.98 | 217187009 | No | USA,Canada | N/A
EL16KP1-036-230A** | LP36/37R*+TXV | ML296UH045XV36B | R-454B | 36000 | 15 | 13 | 32400 | 19200 | 16200 | 7.5 | 1.86 | 217614143 | No | USA,Canada | N/A
EL16KP1-036-230A** | LP36/37R*+TXV | ML296UH070XV36B | R-454B | 36000 | 15 | 13 | 32400 | 19200 | 16100 | 7.5 | 1.86 | 217614144 | No | USA,Canada | N/A
EL16KP1-036-230A** | LP36/37R*+TXV | ML296UH090XV48C | R-454B | 36000 | 15.2 | 13 | 33200 | 19400 | 16100 | 7.8 | 1.98 | 217187013 | No | USA,Canada | N/A
EL16KP1-036-230A** | LP36/37R*+TXV | ML296UH110XV60C | R-454B | 36000 | 15.2 | 13 | 32800 | 19000 | 16100 | 7.8 | 1.96 | 217187015 | No | USA,Canada | N/A
EL16KP1-036-230A** | LP36/37R*+TXV | SL280UH060NV36A | R-454B | 36000 | 15.2 | 13 | 32200 | 19200 | 16100 | 7.5 | 1.86 | 217609816 | No | USA | N/A
EL16KP1-036-230A** | LP36/37R*+TXV | SL280UH070V36A | R-454B | 36000 | 14.5 | 12.5 | 32600 | 19400 | 16400 | 7.5 | 1.84 | 217609818 | No | USA | N/A
EL16KP1-036-230A** | LP36/37R*+TXV | SL280UH070XV36A | R-454B | 36000 | 14.5 | 12.5 | 32600 | 19400 | 16400 | 7.5 | 1.84 | 217609821 | No | USA | N/A
EL16KP1-036-230A** | LP36/37R*+TXV | SL280UH080NV48B | R-454B | 36000 | 15 | 13 | 32400 | 19200 | 16200 | 7.5 | 1.86 | 216967748 | No | USA | N/A
EL16KP1-036-230A** | LP36/37R*+TXV | SL280UH080NV60C | R-454B | 36000 | 15.2 | 13 | 33000 | 19200 | 16200 | 7.8 | 2 | 216967754 | No | USA | N/A
EL16KP1-036-230A** | LP36/37R*+TXV | SL280UH090V36B | R-454B | 36000 | 15.2 | 13 | 32200 | 19200 | 16100 | 7.5 | 1.88 | 217609823 | No | USA | N/A
EL16KP1-036-230A** | LP36/37R*+TXV | SL280UH090V48B | R-454B | 36000 | 15.2 | 13 | 32200 | 19200 | 16000 | 7.5 | 1.86 | 217609825 | No | USA | N/A
EL16KP1-036-230A** | LP36/37R*+TXV | SL280UH090V60C | R-454B | 36000 | 15.2 | 13.5 | 32800 | 18700 | 15700 | 7.5 | 1.9 | 217184252 | No | USA | N/A
EL16KP1-036-230A** | LP36/37R*+TXV | SL280UH090XV60C | R-454B | 36000 | 15.2 | 13.5 | 32800 | 18700 | 15700 | 7.5 | 1.9 | 217184254 | No | USA | N/A
EL16KP1-036-230A** | LP36/37R*+TXV | SL280UH100NV60C | R-454B | 36000 | 15.2 | 13 | 33200 | 19400 | 16400 | 7.8 | 2 | 216967758 | No | USA | N/A
EL16KP1-036-230A** | LP36/37R*+TXV | SL297UH040NV36B | R-454B | 35200 | 15 | 12.5 | 33600 | 19600 | 16500 | 7.5 | 1.96 | 216975444 | No | USA,Canada | N/A
EL16KP1-036-230A** | LP36/37R*+TXV | SL297UH060NV36B | R-454B | 35400 | 15 | 12.5 | 33600 | 19600 | 16500 | 7.5 | 1.96 | 216975450 | No | USA,Canada | N/A
EL16KP1-036-230A** | LP36/37R*+TXV | SL297UH080NV48C | R-454B | 36000 | 14.5 | 12.5 | 32600 | 18800 | 15800 | 7.5 | 1.9 | 216975456 | No | USA,Canada | N/A
EL16KP1-036-230A** | LP36/37R*+TXV | SL297UH080NV60C | R-454B | 36000 | 15.2 | 13 | 33400 | 19600 | 16500 | 7.5 | 1.98 | 216975459 | No | USA,Canada | N/A
EL16KP1-036-230A** | LP36/37R*+TXV | SLP99UH070XV36B | R-454B | 35200 | 15 | 12.5 | 33400 | 19600 | 16400 | 7.8 | 1.96 | 217614145 | No | USA,Canada | N/A
EL16KP1-036-230A** | LP36/37R*+TXV | SLP99UH090XV36C | R-454B | 36000 | 15.2 | 13 | 33200 | 19200 | 16300 | 7.5 | 1.98 | 217187018 | No | USA,Canada | N/A
EL16KP1-036-230A** | LP36/37R*+TXV | SLP99UH090XV48C | R-454B | 36000 | 15.2 | 13 | 33400 | 19400 | 16400 | 7.5 | 1.98 | 217187020 | No | USA,Canada | N/A
EL16KP1-036-230A** | LP36/37R*+TXV | SLP99UH090XV60C | R-454B | 36000 | 15.2 | 13 | 33400 | 19600 | 16500 | 7.8 | 1.98 | 217187022 | No | USA,Canada | N/A
EL16KP1-036-230A** | LP36/37R*+TXV | SLP99UH110XV60C | R-454B | 36000 | 15.2 | 13 | 33200 | 19200 | 16300 | 7.8 | 1.98 | 217187024 | No | USA,Canada | N/A
EL16KP1-036-230A** | LU19/36S*M+TXV+LMHE3D | - - - | R-454B | 34200 | 14.5 | 12 | 33800 | 19400 | 16200 | 7.75 | 1.98 | 217157885 | No | USA,Canada | N/A
EL16KP1-036-230A** | LU19/36S*M+TXV+LMHE4D | - - - | R-454B | 34800 | 14.5 | 12.5 | 34000 | 19400 | 16200 | 7.85 | 2 | 217157883 | No | USA,Canada | N/A
EL16KP1-036-230A** | LU23/36Y*M+TXV+LMHE3D | - - - | R-454B | 35200 | 14.5 | 12.5 | 33800 | 19400 | 16200 | 7.85 | 2 | 217159378 | No | USA,Canada | N/A
EL16KP1-042-230A** | L*41/60Z*+TXV | EL180UH100NE60C | R-454B | 40000 | 14.5 | 12.5 | 37400 | 23200 | 18700 | 7.5 | 1.84 | 217609827 | No | USA | N/A
EL16KP1-042-230A** | L*41/60Z*+TXV | EL195UH080NE48C | R-454B | 41000 | 15 | 13 | 37800 | 24000 | 20200 | 7.5 | 2.04 | 217614146 | No | USA,Canada | N/A
EL16KP1-042-230A** | L*41/60Z*+TXV | EL195UH100NE60C | R-454B | 42000 | 15.2 | 12.5 | 37800 | 24400 | 19300 | 7.75 | 2.04 | 217614147 | No | USA,Canada | N/A
EL16KP1-042-230A** | L*41/60Z*+TXV | EL196UH090XE48C | R-454B | 42000 | 15.2 | 12.5 | 37800 | 24400 | 19300 | 7.8 | 2.02 | 217614148 | No | USA,Canada | N/A
EL16KP1-042-230A** | L*41/60Z*+TXV | EL196UH110XE60C | R-454B | 41000 | 15.2 | 13 | 37800 | 23800 | 20000 | 7.8 | 2.1 | 217614149 | No | USA,Canada | N/A
EL16KP1-042-230A** | L*41/60Z*+TXV | EL280UH110E48C | R-454B | 41500 | 15.2 | 13.5 | 37800 | 23600 | 19800 | 7.8 | 2.12 | 217609836 | No | USA | N/A
EL16KP1-042-230A** | L*41/60Z*+TXV | EL280UH110E60C | R-454B | 41500 | 15.2 | 13.5 | 37800 | 23800 | 20000 | 7.8 | 2.12 | 217609838 | No | USA | N/A
EL16KP1-042-230A** | L*41/60Z*+TXV | EL280UH110XE60C | R-454B | 41500 | 15.2 | 13.5 | 37800 | 23800 | 20000 | 7.8 | 2.12 | 217609840 | No | USA | N/A
EL16KP1-042-230A** | L*41/60Z*+TXV | EL297UH090XE48C | R-454B | 41500 | 15.2 | 13 | 38000 | 24200 | 20400 | 7.8 | 2.1 | 217614152 | No | USA,Canada | N/A
EL16KP1-042-230A** | L*41/60Z*+TXV | EL297UH090XV36C | R-454B | 41000 | 15.2 | 13 | 37800 | 24000 | 20200 | 7.8 | 2.08 | 217614154 | No | USA,Canada | N/A
EL16KP1-042-230A** | L*41/60Z*+TXV | EL297UH090XV48C | R-454B | 41000 | 15.2 | 13 | 37800 | 24000 | 20200 | 7.8 | 2.1 | 217614155 | No | USA,Canada | N/A
EL16KP1-042-230A** | L*41/60Z*+TXV | EL297UH090XV60C | R-454B | 42000 | 15.2 | 12.5 | 37800 | 24400 | 19600 | 7.8 | 2.04 | 217614156 | No | USA,Canada | N/A
EL16KP1-042-230A** | L*41/60Z*+TXV | EL297UH110XE60C | R-454B | 41500 | 15.2 | 13 | 38000 | 24200 | 20200 | 7.8 | 2.08 | 217614157 | No | USA,Canada | N/A
EL16KP1-042-230A** | L*41/60Z*+TXV | EL297UH110XV48C | R-454B | 41500 | 15.2 | 13 | 38000 | 24200 | 20200 | 7.8 | 2.08 | 217614158 | No | USA,Canada | N/A
EL16KP1-042-230A** | L*41/60Z*+TXV | EL297UH110XV60C | R-454B | 41500 | 15.2 | 13 | 38000 | 24200 | 20200 | 7.8 | 2.08 | 217614159 | No | USA,Canada | N/A
EL16KP1-042-230A** | L*41/60Z*+TXV | ML180UH090E60C | R-454B | 41500 | 15.2 | 13.5 | 37800 | 24000 | 20200 | 7.8 | 2.12 | 217609851 | No | USA | N/A
EL16KP1-042-230A** | L*41/60Z*+TXV | ML180UH110E60C | R-454B | 41500 | 15.2 | 13.5 | 37800 | 24000 | 20000 | 7.8 | 2.1 | 217609857 | No | USA | N/A
EL16KP1-042-230A** | L*41/60Z*+TXV | ML180UH110V60C | R-454B | 41500 | 15.2 | 13.5 | 37800 | 23800 | 20000 | 7.8 | 2.12 | 217609859 | No | USA | N/A
EL16KP1-042-230A** | L*41/60Z*+TXV | ML180UH110XE60C | R-454B | 41500 | 15.2 | 13.5 | 37800 | 24000 | 20000 | 7.8 | 2.1 | 217609861 | No | USA | N/A
EL16KP1-042-230A** | L*41/60Z*+TXV | ML193UH090XE36C | R-454B | 41000 | 15.2 | 13 | 37800 | 23800 | 20000 | 7.8 | 2.1 | 217609865 | No | USA | N/A
EL16KP1-042-230A** | L*41/60Z*+TXV | ML193UH090XE48C | R-454B | 42000 | 15.2 | 12.5 | 37800 | 24400 | 19600 | 7.8 | 2.06 | 217609867 | No | USA | N/A
EL16KP1-042-230A** | L*41/60Z*+TXV | ML193UH110XE48C | R-454B | 41000 | 15.2 | 13.5 | 37800 | 23600 | 19800 | 7.8 | 2.1 | 217609869 | No | USA | N/A
EL16KP1-042-230A** | L*41/60Z*+TXV | ML193UH110XE60C | R-454B | 41500 | 15.2 | 13 | 37800 | 24000 | 20200 | 7.8 | 2.1 | 217609871 | No | USA | N/A
EL16KP1-042-230A** | L*41/60Z*+TXV | ML196UH090XE36C | R-454B | 41000 | 15.2 | 12.5 | 37400 | 24200 | 19200 | 7.75 | 2.02 | 217614162 | No | USA,Canada | N/A
EL16KP1-042-230A** | L*41/60Z*+TXV | ML196UH090XE48C | R-454B | 42000 | 15.2 | 12.5 | 37800 | 24400 | 19600 | 7.8 | 2.06 | 217614163 | No | USA,Canada | N/A
EL16KP1-042-230A** | L*41/60Z*+TXV | ML196UH090XE60C | R-454B | 41500 | 15.2 | 13 | 38000 | 24000 | 20200 | 7.8 | 2.1 | 217614164 | No | USA,Canada | N/A
EL16KP1-042-230A** | L*41/60Z*+TXV | ML196UH110XE60C | R-454B | 41000 | 15.2 | 13 | 37800 | 23800 | 20000 | 7.8 | 2.1 | 217614165 | No | USA,Canada | N/A
EL16KP1-042-230A** | L*41/60Z*+TXV | ML296UH090XV48C | R-454B | 41500 | 15.2 | 13 | 38000 | 24000 | 20200 | 7.8 | 2.1 | 217614168 | No | USA,Canada | N/A
EL16KP1-042-230A** | L*41/60Z*+TXV | ML296UH110XV60C | R-454B | 41500 | 15.2 | 13 | 38000 | 24000 | 20200 | 7.8 | 2.1 | 217614169 | No | USA,Canada | N/A
EL16KP1-042-230A** | L*41/60Z*+TXV | SL280UH080NV60C | R-454B | 41500 | 15.2 | 13.5 | 37800 | 23800 | 20000 | 7.8 | 2.1 | 217609875 | No | USA | N/A
EL16KP1-042-230A** | L*41/60Z*+TXV | SL280UH090V60C | R-454B | 41500 | 15.2 | 13 | 37800 | 24000 | 20200 | 7.8 | 2.12 | 217609879 | No | USA | N/A
EL16KP1-042-230A** | L*41/60Z*+TXV | SL280UH090XV60C | R-454B | 41500 | 15.2 | 13 | 37800 | 24000 | 20200 | 7.8 | 2.12 | 217609881 | No | USA | N/A
EL16KP1-042-230A** | L*41/60Z*+TXV | SL280UH100NV60C | R-454B | 41500 | 15.2 | 13 | 38000 | 24000 | 20200 | 7.8 | 2.1 | 217609883 | No | USA | N/A
EL16KP1-042-230A** | L*41/60Z*+TXV | SL280UH110V60C | R-454B | 41000 | 15.2 | 13 | 37800 | 24000 | 20200 | 7.8 | 2.1 | 217609885 | No | USA | N/A
EL16KP1-042-230A** | L*41/60Z*+TXV | SL280UH110XV60C | R-454B | 41000 | 15.2 | 13 | 37800 | 24000 | 20200 | 7.8 | 2.1 | 217609887 | No | USA | N/A
EL16KP1-042-230A** | L*41/60Z*+TXV | SL297UH080NV48C | R-454B | 41500 | 15.2 | 13 | 37800 | 24000 | 20200 | 7.8 | 2.1 | 217614172 | No | USA,Canada | N/A
EL16KP1-042-230A** | L*41/60Z*+TXV | SL297UH080NV60C | R-454B | 41500 | 15.2 | 13 | 38000 | 24200 | 20400 | 7.8 | 2.1 | 217614173 | No | USA,Canada | N/A
EL16KP1-042-230A** | L*41/60Z*+TXV | SLP99UH090XV36C | R-454B | 41500 | 15.2 | 12.5 | 37400 | 24200 | 19300 | 7.75 | 2.02 | 217614176 | No | USA,Canada | N/A
EL16KP1-042-230A** | L*41/60Z*+TXV | SLP99UH090XV48C | R-454B | 41000 | 15.2 | 13 | 37800 | 24000 | 20200 | 7.8 | 2.1 | 217614177 | No | USA,Canada | N/A
EL16KP1-042-230A** | L*41/60Z*+TXV | SLP99UH090XV60C | R-454B | 41500 | 15.2 | 12.5 | 37800 | 24400 | 19400 | 7.75 | 2.02 | 217614178 | No | USA,Canada | N/A
EL16KP1-042-230A** | L*41/60Z*+TXV | SLP99UH110XV60C | R-454B | 41500 | 15.2 | 13 | 37800 | 24000 | 20200 | 7.8 | 2.1 | 217614179 | No | USA,Canada | N/A
EL16KP1-042-230A** | L*41/60Z+TXV | EL180UH100NE60C | R-454B | 40000 | 14.5 | 12.5 | 37400 | 23200 | 18700 | 7.5 | 1.84 | 218393822 | No | USA | N/A
EL16KP1-042-230A** | L*41/60Z+TXV | EL195UH080NE48C | R-454B | 41000 | 15 | 13 | 37800 | 24000 | 20200 | 7.5 | 2.04 | 218393823 | No | USA,Canada | N/A
EL16KP1-042-230A** | L*41/60Z+TXV | EL195UH100NE60C | R-454B | 42000 | 15.2 | 12.5 | 37800 | 24400 | 19300 | 7.75 | 2.04 | 218393824 | No | USA,Canada | N/A
EL16KP1-042-230A** | L*41/60Z+TXV | EL196UH090XE48C | R-454B | 42000 | 15.2 | 12.5 | 37800 | 24400 | 19300 | 7.8 | 2.02 | 218393825 | No | USA,Canada | N/A
EL16KP1-042-230A** | L*41/60Z+TXV | EL196UH110XE60C | R-454B | 41000 | 15.2 | 13 | 37800 | 23800 | 20000 | 7.8 | 2.1 | 218393826 | No | USA,Canada | N/A
EL16KP1-042-230A** | L*41/60Z+TXV | EL280UH110E48C | R-454B | 41500 | 15.2 | 13.5 | 37800 | 23600 | 19800 | 7.8 | 2.12 | 218393827 | No | USA | N/A
EL16KP1-042-230A** | L*41/60Z+TXV | EL280UH110E60C | R-454B | 41500 | 15.2 | 13.5 | 37800 | 23800 | 20000 | 7.8 | 2.12 | 218393828 | No | USA | N/A
EL16KP1-042-230A** | L*41/60Z+TXV | EL280UH110XE60C | R-454B | 41500 | 15.2 | 13.5 | 37800 | 23800 | 20000 | 7.8 | 2.12 | 218393829 | No | USA | N/A
EL16KP1-042-230A** | L*41/60Z+TXV | EL297UH090XE48C | R-454B | 41500 | 15.2 | 13 | 38000 | 24200 | 20400 | 7.8 | 2.1 | 218393830 | No | USA,Canada | N/A
EL16KP1-042-230A** | L*41/60Z+TXV | EL297UH090XV48C | R-454B | 41000 | 15.2 | 13 | 37800 | 24000 | 20200 | 7.8 | 2.1 | 218393831 | No | USA,Canada | N/A
EL16KP1-042-230A** | L*41/60Z+TXV | EL297UH090XV60C | R-454B | 42000 | 15.2 | 12.5 | 37800 | 24400 | 19600 | 7.8 | 2.04 | 218393832 | No | USA,Canada | N/A
EL16KP1-042-230A** | L*41/60Z+TXV | EL297UH110XE60C | R-454B | 41500 | 15.2 | 13 | 38000 | 24200 | 20200 | 7.8 | 2.08 | 218393833 | No | USA,Canada | N/A
EL16KP1-042-230A** | L*41/60Z+TXV | EL297UH110XV48C | R-454B | 41500 | 15.2 | 13 | 38000 | 24200 | 20200 | 7.8 | 2.08 | 218393834 | No | USA,Canada | N/A
EL16KP1-042-230A** | L*41/60Z+TXV | EL297UH110XV60C | R-454B | 41500 | 15.2 | 13 | 38000 | 24200 | 20200 | 7.8 | 2.08 | 218393835 | No | USA,Canada | N/A
EL16KP1-042-230A** | L*41/60Z+TXV | ML180UH090E60C | R-454B | 41500 | 15.2 | 13.5 | 37800 | 24000 | 20200 | 7.8 | 2.12 | 218393836 | No | USA | N/A
EL16KP1-042-230A** | L*41/60Z+TXV | ML180UH110E60C | R-454B | 41500 | 15.2 | 13.5 | 37800 | 24000 | 20000 | 7.8 | 2.1 | 218393837 | No | USA | N/A
EL16KP1-042-230A** | L*41/60Z+TXV | ML180UH110V60C | R-454B | 41500 | 15.2 | 13.5 | 37800 | 23800 | 20000 | 7.8 | 2.12 | 218393838 | No | USA | N/A
EL16KP1-042-230A** | L*41/60Z+TXV | ML180UH110XE60C | R-454B | 41500 | 15.2 | 13.5 | 37800 | 24000 | 20000 | 7.8 | 2.1 | 218393839 | No | USA | N/A
EL16KP1-042-230A** | L*41/60Z+TXV | ML193UH090XE48C | R-454B | 42000 | 15.2 | 12.5 | 37800 | 24400 | 19600 | 7.8 | 2.06 | 218393840 | No | USA | N/A
EL16KP1-042-230A** | L*41/60Z+TXV | ML193UH110XE48C | R-454B | 41000 | 15.2 | 13.5 | 37800 | 23600 | 19800 | 7.8 | 2.1 | 218393841 | No | USA | N/A
EL16KP1-042-230A** | L*41/60Z+TXV | ML193UH110XE60C | R-454B | 41500 | 15.2 | 13 | 37800 | 24000 | 20200 | 7.8 | 2.1 | 218393842 | No | USA | N/A
EL16KP1-042-230A** | L*41/60Z+TXV | ML196UH090XE48C | R-454B | 42000 | 15.2 | 12.5 | 37800 | 24400 | 19600 | 7.8 | 2.06 | 218393843 | No | USA,Canada | N/A
EL16KP1-042-230A** | L*41/60Z+TXV | ML196UH090XE60C | R-454B | 41500 | 15.2 | 13 | 38000 | 24000 | 20200 | 7.8 | 2.1 | 218393844 | No | USA,Canada | N/A
EL16KP1-042-230A** | L*41/60Z+TXV | ML196UH110XE60C | R-454B | 41000 | 15.2 | 13 | 37800 | 23800 | 20000 | 7.8 | 2.1 | 218393845 | No | USA,Canada | N/A
EL16KP1-042-230A** | L*41/60Z+TXV | ML296UH090XV48C | R-454B | 41500 | 15.2 | 13 | 38000 | 24000 | 20200 | 7.8 | 2.1 | 218393846 | No | USA,Canada | N/A
EL16KP1-042-230A** | L*41/60Z+TXV | ML296UH110XV60C | R-454B | 41500 | 15.2 | 13 | 38000 | 24000 | 20200 | 7.8 | 2.1 | 218393847 | No | USA,Canada | N/A
EL16KP1-042-230A** | L*41/60Z+TXV | SL280UH080NV60C | R-454B | 41500 | 15.2 | 13.5 | 37800 | 23800 | 20000 | 7.8 | 2.1 | 218393848 | No | USA | N/A
EL16KP1-042-230A** | L*41/60Z+TXV | SL280UH090V60C | R-454B | 41500 | 15.2 | 13 | 37800 | 24000 | 20200 | 7.8 | 2.12 | 218393849 | No | USA | N/A
EL16KP1-042-230A** | L*41/60Z+TXV | SL280UH090XV60C | R-454B | 41500 | 15.2 | 13 | 37800 | 24000 | 20200 | 7.8 | 2.12 | 218393850 | No | USA | N/A
EL16KP1-042-230A** | L*41/60Z+TXV | SL280UH100NV60C | R-454B | 41500 | 15.2 | 13 | 38000 | 24000 | 20200 | 7.8 | 2.1 | 218393851 | No | USA | N/A
EL16KP1-042-230A** | L*41/60Z+TXV | SL280UH110V60C | R-454B | 41000 | 15.2 | 13 | 37800 | 24000 | 20200 | 7.8 | 2.1 | 218393852 | No | USA | N/A
EL16KP1-042-230A** | L*41/60Z+TXV | SL280UH110XV60C | R-454B | 41000 | 15.2 | 13 | 37800 | 24000 | 20200 | 7.8 | 2.1 | 218393853 | No | USA | N/A
EL16KP1-042-230A** | L*41/60Z+TXV | SL297UH080NV48C | R-454B | 41500 | 15.2 | 13 | 37800 | 24000 | 20200 | 7.8 | 2.1 | 218393854 | No | USA,Canada | N/A
EL16KP1-042-230A** | L*41/60Z+TXV | SL297UH080NV60C | R-454B | 41500 | 15.2 | 13 | 38000 | 24200 | 20400 | 7.8 | 2.1 | 218393855 | No | USA,Canada | N/A
EL16KP1-042-230A** | L*41/60Z+TXV | SLP99UH090XV48C | R-454B | 41000 | 15.2 | 13 | 37800 | 24000 | 20200 | 7.8 | 2.1 | 218393856 | No | USA,Canada | N/A
EL16KP1-042-230A** | L*41/60Z+TXV | SLP99UH090XV60C | R-454B | 41500 | 15.2 | 12.5 | 37800 | 24400 | 19400 | 7.75 | 2.02 | 218393857 | No | USA,Canada | N/A
EL16KP1-042-230A** | L*41/60Z+TXV | SLP99UH110XV60C | R-454B | 41500 | 15.2 | 13 | 37800 | 24000 | 20200 | 7.8 | 2.1 | 218393858 | No | USA,Canada | N/A
EL16KP1-042-230A** | L*42/49K*+TXV | SL280UH080NV48B | R-454B | 40500 | 14.3 | 12 | 37800 | 23800 | 18800 | 7.5 | 1.8 | 216967770 | No | USA | N/A
EL16KP1-042-230A** | L*42/60S*+TXV | EL195UH080NE48C | R-454B | 41000 | 14.5 | 12 | 37800 | 24000 | 20200 | 7.5 | 2.04 | 216975464 | No | USA,Canada | N/A
EL16KP1-042-230A** | L*42/60S*+TXV | EL195UH100NE60C | R-454B | 41500 | 14.5 | 12.5 | 38000 | 24200 | 20400 | 7.75 | 2.1 | 216975472 | No | USA,Canada | N/A
EL16KP1-042-230A** | L*42/60S*+TXV | SL280UH080NV60C | R-454B | 41500 | 15.2 | 13 | 37800 | 23800 | 20000 | 7.75 | 2.1 | 216967775 | No | USA | N/A
EL16KP1-042-230A** | L*42/60S*+TXV | SL280UH100NV60C | R-454B | 41500 | 15 | 12.5 | 38000 | 24000 | 20200 | 7.75 | 2.1 | 216967783 | No | USA | N/A
EL16KP1-042-230A** | L*42/60S*+TXV | SL297UH080NV48C | R-454B | 41500 | 15 | 12.5 | 37800 | 24000 | 20200 | 7.75 | 2.1 | 216975480 | No | USA,Canada | N/A
EL16KP1-042-230A** | L*42/60S*+TXV | SL297UH080NV60C | R-454B | 41500 | 15 | 12.5 | 38000 | 24200 | 20400 | 7.75 | 2.1 | 216975488 | No | USA,Canada | N/A
EL16KP1-042-230A** | L*42/60V*+TXV | EL180UH080NE48B | R-454B | 41000 | 14.5 | 12.5 | 37800 | 24000 | 19400 | 7.5 | 2 | 216967762 | No | USA | N/A
EL16KP1-042-230A** | L*42/60V*+TXV | EL180UH100NE60C | R-454B | 40000 | 14.3 | 12 | 37400 | 23200 | 18700 | 7.5 | 1.84 | 216967766 | No | USA | N/A
EL16KP1-042-230A** | L*42/60V*+TXV | EL195UH080NE48C | R-454B | 41000 | 14.5 | 12.5 | 37800 | 24000 | 20200 | 7.5 | 2.04 | 216975466 | No | USA,Canada | N/A
EL16KP1-042-230A** | L*42/60V*+TXV | EL195UH100NE60C | R-454B | 41500 | 15 | 12.5 | 37800 | 24400 | 19300 | 7.7 | 2.02 | 216975474 | No | USA,Canada | N/A
EL16KP1-042-230A** | L*42/60V*+TXV | SL280UH080NV48B | R-454B | 41000 | 15.2 | 12.5 | 37400 | 23400 | 19000 | 7.5 | 2.02 | 216967771 | No | USA | N/A
EL16KP1-042-230A** | L*42/60V*+TXV | SL280UH080NV60C | R-454B | 41500 | 15.2 | 13 | 37800 | 23800 | 20000 | 7.8 | 2.1 | 216967777 | No | USA | N/A
EL16KP1-042-230A** | L*42/60V*+TXV | SL280UH090V48B | R-454B | 41000 | 15.2 | 12.5 | 37400 | 23600 | 19100 | 7.5 | 2.02 | 217230806 | No | USA | N/A
EL16KP1-042-230A** | L*42/60V*+TXV | SL280UH090V60C | R-454B | 41500 | 15.2 | 13 | 37800 | 24000 | 20200 | 7.8 | 2.12 | 217230811 | No | USA | N/A
EL16KP1-042-230A** | L*42/60V*+TXV | SL280UH090XV60C | R-454B | 41500 | 15.2 | 13 | 37800 | 24000 | 20200 | 7.8 | 2.12 | 217230815 | No | USA | N/A
EL16KP1-042-230A** | L*42/60V*+TXV | SL280UH100NV60C | R-454B | 41500 | 15.2 | 13 | 38000 | 24000 | 20200 | 7.8 | 2.1 | 216967785 | No | USA | N/A
EL16KP1-042-230A** | L*42/60V*+TXV | SL280UH110V60C | R-454B | 41000 | 15.2 | 12.5 | 37800 | 24000 | 20200 | 7.8 | 2.1 | 217230821 | No | USA | N/A
EL16KP1-042-230A** | L*42/60V*+TXV | SL280UH110XV60C | R-454B | 41000 | 15.2 | 12.5 | 37800 | 24000 | 20200 | 7.8 | 2.1 | 217230825 | No | USA | N/A
EL16KP1-042-230A** | L*42/60V*+TXV | SL297UH080NV48C | R-454B | 41500 | 15.2 | 13 | 37800 | 24000 | 20200 | 7.8 | 2.1 | 216975482 | No | USA,Canada | N/A
EL16KP1-042-230A** | L*42/60V*+TXV | SL297UH080NV60C | R-454B | 41500 | 15.2 | 12.5 | 38000 | 24200 | 20400 | 7.8 | 2.1 | 216975490 | No | USA,Canada | N/A
EL16KP1-042-230A** | L*42/60Z*+TXV | EL180UH100NE60C | R-454B | 40000 | 14.5 | 12.5 | 37400 | 23200 | 18700 | 7.5 | 1.84 | 216967767 | No | USA | N/A
EL16KP1-042-230A** | L*42/60Z*+TXV | EL195UH080NE48C | R-454B | 41000 | 15 | 13 | 37800 | 24000 | 20200 | 7.5 | 2.04 | 216975467 | No | USA,Canada | N/A
EL16KP1-042-230A** | L*42/60Z*+TXV | EL195UH100NE60C | R-454B | 42000 | 15.2 | 12.5 | 37800 | 24400 | 19300 | 7.7 | 2.02 | 216975475 | No | USA,Canada | N/A
EL16KP1-042-230A** | L*42/60Z*+TXV | EL196UH090XE48C | R-454B | 42000 | 15.2 | 12.5 | 37800 | 24400 | 19300 | 7.7 | 2 | 217187028 | No | USA,Canada | N/A
EL16KP1-042-230A** | L*42/60Z*+TXV | EL196UH110XE60C | R-454B | 41000 | 15.2 | 13 | 37800 | 23800 | 20000 | 7.8 | 2.1 | 217187033 | No | USA,Canada | N/A
EL16KP1-042-230A** | L*42/60Z*+TXV | EL280UH110E48C | R-454B | 41500 | 15.2 | 13.5 | 37800 | 23600 | 19800 | 7.8 | 2.12 | 217184258 | No | USA | N/A
EL16KP1-042-230A** | L*42/60Z*+TXV | EL280UH110E60C | R-454B | 41500 | 15.2 | 13.5 | 37800 | 23800 | 20000 | 7.8 | 2.12 | 217184263 | No | USA | N/A
EL16KP1-042-230A** | L*42/60Z*+TXV | EL280UH110XE60C | R-454B | 41500 | 15.2 | 13.5 | 37800 | 23800 | 20000 | 7.8 | 2.12 | 217184268 | No | USA | N/A
EL16KP1-042-230A** | L*42/60Z*+TXV | EL297UH090XE48C | R-454B | 41500 | 15.2 | 13 | 38000 | 24200 | 20400 | 7.8 | 2.1 | 217187038 | No | USA,Canada | N/A
EL16KP1-042-230A** | L*42/60Z*+TXV | EL297UH090XV48C | R-454B | 41000 | 15.2 | 13 | 37800 | 24000 | 20200 | 7.8 | 2.1 | 217187043 | No | USA,Canada | N/A
EL16KP1-042-230A** | L*42/60Z*+TXV | EL297UH090XV60C | R-454B | 42000 | 15.2 | 12.5 | 37800 | 24400 | 19600 | 7.75 | 2.02 | 217187048 | No | USA,Canada | N/A
EL16KP1-042-230A** | L*42/60Z*+TXV | EL297UH110XE60C | R-454B | 41500 | 15.2 | 13 | 38000 | 24200 | 20200 | 7.8 | 2.08 | 217187053 | No | USA,Canada | N/A
EL16KP1-042-230A** | L*42/60Z*+TXV | EL297UH110XV48C | R-454B | 41500 | 15.2 | 13 | 38000 | 24200 | 20200 | 7.8 | 2.08 | 217187058 | No | USA,Canada | N/A
EL16KP1-042-230A** | L*42/60Z*+TXV | EL297UH110XV60C | R-454B | 41500 | 15.2 | 13 | 38000 | 24200 | 20200 | 7.8 | 2.08 | 217187063 | No | USA,Canada | N/A
EL16KP1-042-230A** | L*42/60Z*+TXV | ML180UH090E60C | R-454B | 41500 | 15.2 | 13.5 | 37800 | 24000 | 20200 | 7.8 | 2.12 | 217184273 | No | USA | N/A
EL16KP1-042-230A** | L*42/60Z*+TXV | ML180UH110E60C | R-454B | 41500 | 15.2 | 13.5 | 37800 | 24000 | 20000 | 7.8 | 2.1 | 217184278 | No | USA | N/A
EL16KP1-042-230A** | L*42/60Z*+TXV | ML180UH110V60C | R-454B | 41500 | 15.2 | 13.5 | 37800 | 23800 | 20000 | 7.8 | 2.12 | 217184283 | No | USA | N/A
EL16KP1-042-230A** | L*42/60Z*+TXV | ML180UH110XE60C | R-454B | 41500 | 15.2 | 13.5 | 37800 | 24000 | 20000 | 7.8 | 2.1 | 217184288 | No | USA | N/A
EL16KP1-042-230A** | L*42/60Z*+TXV | ML193UH090XE48C | R-454B | 42000 | 15.2 | 12.5 | 37800 | 24400 | 19600 | 7.75 | 2.04 | 217184293 | No | USA | N/A
EL16KP1-042-230A** | L*42/60Z*+TXV | ML193UH110XE48C | R-454B | 41000 | 15.2 | 13.5 | 37800 | 23600 | 19800 | 7.8 | 2.1 | 217184298 | No | USA | N/A
EL16KP1-042-230A** | L*42/60Z*+TXV | ML193UH110XE60C | R-454B | 41500 | 15.2 | 13 | 37800 | 24000 | 20200 | 7.8 | 2.1 | 217184303 | No | USA | N/A
EL16KP1-042-230A** | L*42/60Z*+TXV | ML196UH090XE48C | R-454B | 42000 | 15.2 | 12.5 | 37800 | 24400 | 19600 | 7.75 | 2.04 | 217187068 | No | USA,Canada | N/A
EL16KP1-042-230A** | L*42/60Z*+TXV | ML196UH090XE60C | R-454B | 41500 | 15.2 | 13 | 38000 | 24000 | 20200 | 7.8 | 2.1 | 217187073 | No | USA,Canada | N/A
EL16KP1-042-230A** | L*42/60Z*+TXV | ML196UH110XE60C | R-454B | 41000 | 15.2 | 13 | 37800 | 23800 | 20000 | 7.8 | 2.1 | 217187078 | No | USA,Canada | N/A
EL16KP1-042-230A** | L*42/60Z*+TXV | ML296UH090XV48C | R-454B | 41500 | 15.2 | 13 | 38000 | 24000 | 20200 | 7.8 | 2.1 | 217187083 | No | USA,Canada | N/A
EL16KP1-042-230A** | L*42/60Z*+TXV | ML296UH110XV60C | R-454B | 41500 | 15.2 | 13 | 38000 | 24000 | 20200 | 7.8 | 2.1 | 217187088 | No | USA,Canada | N/A
EL16KP1-042-230A** | L*42/60Z*+TXV | SL280UH080NV60C | R-454B | 41500 | 15.2 | 13.5 | 37800 | 23800 | 20000 | 7.8 | 2.1 | 216967778 | No | USA | N/A
EL16KP1-042-230A** | L*42/60Z*+TXV | SL280UH090V60C | R-454B | 41500 | 15.2 | 13 | 37800 | 24000 | 20200 | 7.8 | 2.12 | 217184308 | No | USA | N/A
EL16KP1-042-230A** | L*42/60Z*+TXV | SL280UH090XV60C | R-454B | 41500 | 15.2 | 13 | 37800 | 24000 | 20200 | 7.8 | 2.12 | 217184313 | No | USA | N/A
EL16KP1-042-230A** | L*42/60Z*+TXV | SL280UH100NV60C | R-454B | 41500 | 15.2 | 13 | 38000 | 24000 | 20200 | 7.8 | 2.1 | 216967786 | No | USA | N/A
EL16KP1-042-230A** | L*42/60Z*+TXV | SL280UH110V60C | R-454B | 41000 | 15.2 | 13 | 37800 | 24000 | 20200 | 7.8 | 2.1 | 217184318 | No | USA | N/A
EL16KP1-042-230A** | L*42/60Z*+TXV | SL280UH110XV60C | R-454B | 41000 | 15.2 | 13 | 37800 | 24000 | 20200 | 7.8 | 2.1 | 217184323 | No | USA | N/A
EL16KP1-042-230A** | L*42/60Z*+TXV | SL297UH080NV48C | R-454B | 41500 | 15.2 | 13 | 37800 | 24000 | 20200 | 7.8 | 2.1 | 216975483 | No | USA,Canada | N/A
EL16KP1-042-230A** | L*42/60Z*+TXV | SL297UH080NV60C | R-454B | 41500 | 15.2 | 13 | 38000 | 24200 | 20400 | 7.8 | 2.1 | 216975491 | No | USA,Canada | N/A
EL16KP1-042-230A** | L*42/60Z*+TXV | SLP99UH090XV48C | R-454B | 41000 | 15.2 | 13 | 37800 | 24000 | 20200 | 7.8 | 2.1 | 217187093 | No | USA,Canada | N/A
EL16KP1-042-230A** | L*42/60Z*+TXV | SLP99UH090XV60C | R-454B | 41500 | 15.2 | 12.5 | 37800 | 24400 | 19400 | 7.7 | 2 | 217187098 | No | USA,Canada | N/A
EL16KP1-042-230A** | L*42/60Z*+TXV | SLP99UH110XV60C | R-454B | 41500 | 15.2 | 13 | 37800 | 24000 | 20200 | 7.8 | 2.1 | 217187103 | No | USA,Canada | N/A
EL16KP1-042-230A** | LD42/61Z*+TXV | EL180UH100NE60C | R-454B | 40000 | 14.5 | 12 | 37400 | 23200 | 18700 | 7.5 | 1.84 | 216977955 | No | USA | N/A
EL16KP1-042-230A** | LD42/61Z*+TXV | EL195UH080NE48C | R-454B | 41000 | 14.5 | 12.5 | 37800 | 24000 | 20200 | 7.5 | 2.04 | 216978061 | No | USA,Canada | N/A
EL16KP1-042-230A** | LD42/61Z*+TXV | EL195UH100NE60C | R-454B | 42000 | 15 | 12.5 | 37800 | 24400 | 19300 | 7.75 | 2.02 | 216978062 | No | USA,Canada | N/A
EL16KP1-042-230A** | LD42/61Z*+TXV | EL196UH090XE48C | R-454B | 42000 | 15 | 12.5 | 37800 | 24400 | 19300 | 7.75 | 2 | 217187026 | No | USA,Canada | N/A
EL16KP1-042-230A** | LD42/61Z*+TXV | EL196UH110XE60C | R-454B | 41000 | 15.2 | 13 | 37800 | 23800 | 20000 | 7.8 | 2.1 | 217187031 | No | USA,Canada | N/A
EL16KP1-042-230A** | LD42/61Z*+TXV | EL280UH110E48C | R-454B | 41500 | 15.2 | 13.5 | 37800 | 23600 | 19800 | 7.8 | 2.12 | 217184256 | No | USA | N/A
EL16KP1-042-230A** | LD42/61Z*+TXV | EL280UH110E60C | R-454B | 42000 | 15.2 | 13 | 37400 | 24000 | 19000 | 7.95 | 2.04 | 217184261 | No | USA | N/A
EL16KP1-042-230A** | LD42/61Z*+TXV | EL280UH110XE60C | R-454B | 42000 | 15.2 | 13 | 37400 | 24000 | 19000 | 7.95 | 2.04 | 217184266 | No | USA | N/A
EL16KP1-042-230A** | LD42/61Z*+TXV | EL297DF090XE48C | R-454B | 41500 | 14.3 | 12.5 | 40000 | 26400 | 21400 | 8 | 1.98 | 218386011 | No | USA,Canada | N/A
EL16KP1-042-230A** | LD42/61Z*+TXV | EL297DF110XE60C | R-454B | 41500 | 14.3 | 12.5 | 40000 | 26400 | 21400 | 8 | 1.98 | 218386012 | No | USA,Canada | N/A
EL16KP1-042-230A** | LD42/61Z*+TXV | EL297DF110XV60C | R-454B | 41500 | 14.3 | 12 | 40000 | 26600 | 21600 | 8 | 1.96 | 218386013 | No | USA,Canada | N/A
EL16KP1-042-230A** | LD42/61Z*+TXV | EL297UH090XE48C | R-454B | 41500 | 15.2 | 13 | 38000 | 24200 | 20400 | 7.8 | 2.1 | 217187036 | No | USA,Canada | N/A
EL16KP1-042-230A** | LD42/61Z*+TXV | EL297UH090XV48C | R-454B | 41000 | 15.2 | 13 | 37800 | 24000 | 20200 | 7.8 | 2.1 | 217187041 | No | USA,Canada | N/A
EL16KP1-042-230A** | LD42/61Z*+TXV | EL297UH090XV60C | R-454B | 42000 | 15 | 12.5 | 37800 | 24400 | 19600 | 7.75 | 2.02 | 217187046 | No | USA,Canada | N/A
EL16KP1-042-230A** | LD42/61Z*+TXV | EL297UH110XE60C | R-454B | 41500 | 15.2 | 13 | 38000 | 24200 | 20200 | 7.8 | 2.08 | 217187051 | No | USA,Canada | N/A
EL16KP1-042-230A** | LD42/61Z*+TXV | EL297UH110XV48C | R-454B | 41500 | 15.2 | 13 | 38000 | 24200 | 20200 | 7.8 | 2.08 | 217187056 | No | USA,Canada | N/A
EL16KP1-042-230A** | LD42/61Z*+TXV | EL297UH110XV60C | R-454B | 41500 | 15.2 | 13 | 38000 | 24200 | 20200 | 7.8 | 2.08 | 217187061 | No | USA,Canada | N/A
EL16KP1-042-230A** | LD42/61Z*+TXV | ML180DF110E60C | R-454B | 42000 | 14.5 | 12.5 | 40000 | 26200 | 21200 | 8.1 | 2 | 218386020 | No | USA | N/A
EL16KP1-042-230A** | LD42/61Z*+TXV | ML180UH090E60C | R-454B | 42000 | 15.2 | 13 | 37400 | 24200 | 19300 | 7.95 | 2.06 | 217184271 | No | USA | N/A
EL16KP1-042-230A** | LD42/61Z*+TXV | ML180UH110E60C | R-454B | 41500 | 15.2 | 13 | 37800 | 24000 | 20000 | 7.8 | 2.1 | 217184276 | No | USA | N/A
EL16KP1-042-230A** | LD42/61Z*+TXV | ML180UH110V60C | R-454B | 42000 | 15.2 | 13 | 37400 | 24000 | 19100 | 7.95 | 2.06 | 217184281 | No | USA | N/A
EL16KP1-042-230A** | LD42/61Z*+TXV | ML180UH110XE60C | R-454B | 41500 | 15.2 | 13 | 37800 | 24000 | 20000 | 7.8 | 2.1 | 217184286 | No | USA | N/A
EL16KP1-042-230A** | LD42/61Z*+TXV | ML193DF090XE48C | R-454B | 41500 | 14.3 | 12.5 | 40000 | 26400 | 21400 | 8 | 1.98 | 218386025 | No | USA | N/A
EL16KP1-042-230A** | LD42/61Z*+TXV | ML193UH090XE48C | R-454B | 42000 | 15 | 12.5 | 37800 | 24400 | 19600 | 7.75 | 2.04 | 217184291 | No | USA | N/A
EL16KP1-042-230A** | LD42/61Z*+TXV | ML193UH110XE48C | R-454B | 41000 | 15.2 | 13 | 37800 | 23600 | 19800 | 7.8 | 2.1 | 217184296 | No | USA | N/A
EL16KP1-042-230A** | LD42/61Z*+TXV | ML193UH110XE60C | R-454B | 41500 | 15.2 | 13 | 37800 | 24000 | 20200 | 7.8 | 2.1 | 217184301 | No | USA | N/A
EL16KP1-042-230A** | LD42/61Z*+TXV | ML196DF090XE48C | R-454B | 41500 | 14.3 | 12.5 | 40000 | 26400 | 21400 | 8 | 1.98 | 218386029 | No | USA,Canada | N/A
EL16KP1-042-230A** | LD42/61Z*+TXV | ML196DF110XE60C | R-454B | 41500 | 14.5 | 12.5 | 40000 | 26200 | 21200 | 8 | 1.98 | 218386030 | No | USA,Canada | N/A
EL16KP1-042-230A** | LD42/61Z*+TXV | ML196UH090XE48C | R-454B | 42000 | 15 | 12.5 | 37800 | 24400 | 19600 | 7.75 | 2.04 | 217187066 | No | USA,Canada | N/A
EL16KP1-042-230A** | LD42/61Z*+TXV | ML196UH090XE60C | R-454B | 41500 | 15.2 | 13 | 38000 | 24000 | 20200 | 7.8 | 2.1 | 217187071 | No | USA,Canada | N/A
EL16KP1-042-230A** | LD42/61Z*+TXV | ML196UH110XE60C | R-454B | 41000 | 15.2 | 13 | 37800 | 23800 | 20000 | 7.8 | 2.1 | 217187076 | No | USA,Canada | N/A
EL16KP1-042-230A** | LD42/61Z*+TXV | ML296DF090XV60C | R-454B | 41500 | 14.3 | 12.5 | 40000 | 26400 | 21400 | 8 | 1.98 | 218386034 | No | USA,Canada | N/A
EL16KP1-042-230A** | LD42/61Z*+TXV | ML296UH090XV48C | R-454B | 41500 | 15.2 | 13 | 38000 | 24000 | 20200 | 7.8 | 2.1 | 217187081 | No | USA,Canada | N/A
EL16KP1-042-230A** | LD42/61Z*+TXV | ML296UH110XV60C | R-454B | 41500 | 15.2 | 13 | 38000 | 24000 | 20200 | 7.8 | 2.1 | 217187086 | No | USA,Canada | N/A
EL16KP1-042-230A** | LD42/61Z*+TXV | SL280DF080NV60C | R-454B | 41500 | 14.3 | 12.5 | 40000 | 26400 | 21400 | 8 | 1.96 | 216977956 | No | USA | N/A
EL16KP1-042-230A** | LD42/61Z*+TXV | SL280DF090V60C | R-454B | 41500 | 14.3 | 12.5 | 40000 | 26400 | 21400 | 8 | 1.98 | 218386037 | No | USA | N/A
EL16KP1-042-230A** | LD42/61Z*+TXV | SL280DF110V60C | R-454B | 41500 | 14.5 | 12.5 | 40000 | 26400 | 21200 | 8 | 1.98 | 218386038 | No | USA | N/A
EL16KP1-042-230A** | LD42/61Z*+TXV | SL280UH080NV60C | R-454B | 41500 | 15.2 | 13 | 37800 | 23800 | 20000 | 7.8 | 2.1 | 216977957 | No | USA | N/A
EL16KP1-042-230A** | LD42/61Z*+TXV | SL280UH090V60C | R-454B | 41500 | 15.2 | 13 | 37800 | 24000 | 20200 | 7.8 | 2.12 | 217184306 | No | USA | N/A
EL16KP1-042-230A** | LD42/61Z*+TXV | SL280UH090XV60C | R-454B | 41500 | 15.2 | 13 | 37800 | 24000 | 20200 | 7.8 | 2.12 | 217184311 | No | USA | N/A
EL16KP1-042-230A** | LD42/61Z*+TXV | SL280UH100NV60C | R-454B | 41500 | 15.2 | 13 | 38000 | 24000 | 20200 | 7.8 | 2.1 | 216977958 | No | USA | N/A
EL16KP1-042-230A** | LD42/61Z*+TXV | SL280UH110V60C | R-454B | 41000 | 15.2 | 13 | 37800 | 24000 | 20200 | 7.8 | 2.1 | 217184316 | No | USA | N/A
EL16KP1-042-230A** | LD42/61Z*+TXV | SL280UH110XV60C | R-454B | 41000 | 15.2 | 13 | 37800 | 24000 | 20200 | 7.8 | 2.1 | 217184321 | No | USA | N/A
EL16KP1-042-230A** | LD42/61Z*+TXV | SL297UH080NV48C | R-454B | 41500 | 15.2 | 13 | 37800 | 24000 | 20200 | 7.8 | 2.1 | 216978063 | No | USA,Canada | N/A
EL16KP1-042-230A** | LD42/61Z*+TXV | SL297UH080NV60C | R-454B | 41500 | 15.2 | 13 | 38000 | 24200 | 20400 | 7.8 | 2.1 | 216978064 | No | USA,Canada | N/A
EL16KP1-042-230A** | LD42/61Z*+TXV | SLP99DF110XV60C | R-454B | 41500 | 14.3 | 12 | 40000 | 26600 | 21600 | 8 | 1.96 | 218386039 | No | USA,Canada | N/A
EL16KP1-042-230A** | LD42/61Z*+TXV | SLP99UH090XV48C | R-454B | 41000 | 15.2 | 13 | 37800 | 24000 | 20200 | 7.8 | 2.1 | 217187091 | No | USA,Canada | N/A
EL16KP1-042-230A** | LD42/61Z*+TXV | SLP99UH090XV60C | R-454B | 41500 | 15 | 12.5 | 37800 | 24400 | 19400 | 7.75 | 2 | 217187096 | No | USA,Canada | N/A
EL16KP1-042-230A** | LD42/61Z*+TXV | SLP99UH110XV60C | R-454B | 41500 | 15.2 | 13 | 37800 | 24000 | 20200 | 7.8 | 2.1 | 217187101 | No | USA,Canada | N/A
EL16KP1-042-230A** | LH40/61W*+TXV | EL180UH100NE60C | R-454B | 40000 | 14.5 | 12 | 37400 | 23200 | 18700 | 7.5 | 1.84 | 216967764 | No | USA | N/A
EL16KP1-042-230A** | LH40/61W*+TXV | EL195UH080NE48C | R-454B | 41000 | 15 | 12.5 | 37800 | 24000 | 20200 | 7.5 | 2.04 | 216975463 | No | USA,Canada | N/A
EL16KP1-042-230A** | LH40/61W*+TXV | EL195UH100NE60C | R-454B | 42000 | 15.2 | 12.5 | 37800 | 24400 | 19300 | 7.8 | 2.04 | 216975471 | No | USA,Canada | N/A
EL16KP1-042-230A** | LH40/61W*+TXV | EL196UH090XE48C | R-454B | 42000 | 15.2 | 12.5 | 37800 | 24400 | 19300 | 7.8 | 2.02 | 217187027 | No | USA,Canada | N/A
EL16KP1-042-230A** | LH40/61W*+TXV | EL196UH110XE60C | R-454B | 41500 | 15.2 | 13 | 37400 | 24000 | 19000 | 7.8 | 2.06 | 217187032 | No | USA,Canada | N/A
EL16KP1-042-230A** | LH40/61W*+TXV | EL280UH110E48C | R-454B | 41500 | 15.2 | 13.5 | 37800 | 23600 | 19800 | 7.8 | 2.12 | 217184257 | No | USA | N/A
EL16KP1-042-230A** | LH40/61W*+TXV | EL280UH110E60C | R-454B | 41500 | 15.2 | 13.5 | 37800 | 23800 | 20000 | 7.8 | 2.12 | 217184262 | No | USA | N/A
EL16KP1-042-230A** | LH40/61W*+TXV | EL280UH110XE60C | R-454B | 41500 | 15.2 | 13.5 | 37800 | 23800 | 20000 | 7.8 | 2.12 | 217184267 | No | USA | N/A
EL16KP1-042-230A** | LH40/61W*+TXV | EL297UH090XE48C | R-454B | 41500 | 15.2 | 13 | 38000 | 24200 | 20400 | 7.8 | 2.1 | 217187037 | No | USA,Canada | N/A
EL16KP1-042-230A** | LH40/61W*+TXV | EL297UH090XV48C | R-454B | 41000 | 15.2 | 13 | 37800 | 24000 | 20200 | 7.8 | 2.1 | 217187042 | No | USA,Canada | N/A
EL16KP1-042-230A** | LH40/61W*+TXV | EL297UH090XV60C | R-454B | 42000 | 15.2 | 12.5 | 37800 | 24400 | 19600 | 7.8 | 2.04 | 217187047 | No | USA,Canada | N/A
EL16KP1-042-230A** | LH40/61W*+TXV | EL297UH110XE60C | R-454B | 41500 | 15.2 | 13 | 38000 | 24200 | 20200 | 7.8 | 2.08 | 217187052 | No | USA,Canada | N/A
EL16KP1-042-230A** | LH40/61W*+TXV | EL297UH110XV48C | R-454B | 41500 | 15.2 | 13 | 38000 | 24200 | 20200 | 7.8 | 2.08 | 217187057 | No | USA,Canada | N/A
EL16KP1-042-230A** | LH40/61W*+TXV | EL297UH110XV60C | R-454B | 41500 | 15.2 | 13 | 38000 | 24200 | 20200 | 7.8 | 2.08 | 217187062 | No | USA,Canada | N/A
EL16KP1-042-230A** | LH40/61W*+TXV | ML180UH090E60C | R-454B | 41500 | 15.2 | 13.5 | 37800 | 24000 | 20200 | 7.8 | 2.12 | 217184272 | No | USA | N/A
EL16KP1-042-230A** | LH40/61W*+TXV | ML180UH110E60C | R-454B | 42000 | 15.2 | 13 | 37400 | 24000 | 19100 | 7.8 | 2.06 | 217184277 | No | USA | N/A
EL16KP1-042-230A** | LH40/61W*+TXV | ML180UH110V60C | R-454B | 41500 | 15.2 | 13.5 | 37800 | 23800 | 20000 | 7.8 | 2.12 | 217184282 | No | USA | N/A
EL16KP1-042-230A** | LH40/61W*+TXV | ML180UH110XE60C | R-454B | 42000 | 15.2 | 13 | 37400 | 24000 | 19100 | 7.8 | 2.06 | 217184287 | No | USA | N/A
EL16KP1-042-230A** | LH40/61W*+TXV | ML193UH090XE48C | R-454B | 42000 | 15.2 | 12.5 | 37800 | 24400 | 19600 | 7.8 | 2.06 | 217184292 | No | USA | N/A
EL16KP1-042-230A** | LH40/61W*+TXV | ML193UH110XE48C | R-454B | 41500 | 15.2 | 13 | 37400 | 24000 | 18900 | 7.8 | 2.06 | 217184297 | No | USA | N/A
EL16KP1-042-230A** | LH40/61W*+TXV | ML193UH110XE60C | R-454B | 42000 | 15.2 | 13 | 37400 | 24200 | 19200 | 7.8 | 2.06 | 217184302 | No | USA | N/A
EL16KP1-042-230A** | LH40/61W*+TXV | ML196UH090XE48C | R-454B | 42000 | 15.2 | 12.5 | 37800 | 24400 | 19600 | 7.8 | 2.06 | 217187067 | No | USA,Canada | N/A
EL16KP1-042-230A** | LH40/61W*+TXV | ML196UH090XE60C | R-454B | 42000 | 15.2 | 13 | 37400 | 24200 | 19200 | 7.8 | 2.04 | 217187072 | No | USA,Canada | N/A
EL16KP1-042-230A** | LH40/61W*+TXV | ML196UH110XE60C | R-454B | 41000 | 15.2 | 13 | 37800 | 23800 | 20000 | 7.8 | 2.1 | 217187077 | No | USA,Canada | N/A
EL16KP1-042-230A** | LH40/61W*+TXV | ML296UH090XV48C | R-454B | 41500 | 15.2 | 13 | 38000 | 24000 | 20200 | 7.8 | 2.1 | 217187082 | No | USA,Canada | N/A
EL16KP1-042-230A** | LH40/61W*+TXV | ML296UH110XV60C | R-454B | 41500 | 15.2 | 13 | 38000 | 24000 | 20200 | 7.8 | 2.1 | 217187087 | No | USA,Canada | N/A
EL16KP1-042-230A** | LH40/61W*+TXV | SL280UH080NV60C | R-454B | 41500 | 15.2 | 13 | 37400 | 24000 | 19000 | 7.8 | 2.06 | 216967774 | No | USA | N/A
EL16KP1-042-230A** | LH40/61W*+TXV | SL280UH090V60C | R-454B | 42000 | 15.2 | 13 | 37400 | 24200 | 19100 | 7.8 | 2.04 | 217184307 | No | USA | N/A
EL16KP1-042-230A** | LH40/61W*+TXV | SL280UH090XV60C | R-454B | 42000 | 15.2 | 13 | 37400 | 24200 | 19100 | 7.8 | 2.04 | 217184312 | No | USA | N/A
EL16KP1-042-230A** | LH40/61W*+TXV | SL280UH100NV60C | R-454B | 41500 | 15.2 | 13 | 38000 | 24000 | 20200 | 7.8 | 2.1 | 216967782 | No | USA | N/A
EL16KP1-042-230A** | LH40/61W*+TXV | SL280UH110V60C | R-454B | 41000 | 15.2 | 13 | 37800 | 24000 | 20200 | 7.8 | 2.1 | 217184317 | No | USA | N/A
EL16KP1-042-230A** | LH40/61W*+TXV | SL280UH110XV60C | R-454B | 41000 | 15.2 | 13 | 37800 | 24000 | 20200 | 7.8 | 2.1 | 217184322 | No | USA | N/A
EL16KP1-042-230A** | LH40/61W*+TXV | SL297UH080NV48C | R-454B | 41500 | 15.2 | 13 | 37800 | 24000 | 20200 | 7.8 | 2.1 | 216975479 | No | USA,Canada | N/A
EL16KP1-042-230A** | LH40/61W*+TXV | SL297UH080NV60C | R-454B | 41500 | 15.2 | 13 | 38000 | 24200 | 20400 | 7.8 | 2.1 | 216975487 | No | USA,Canada | N/A
EL16KP1-042-230A** | LH40/61W*+TXV | SLP99UH090XV48C | R-454B | 41000 | 15.2 | 13 | 37800 | 24000 | 20200 | 7.8 | 2.1 | 217187092 | No | USA,Canada | N/A
EL16KP1-042-230A** | LH40/61W*+TXV | SLP99UH090XV60C | R-454B | 41500 | 15.2 | 12.5 | 37800 | 24400 | 19400 | 7.8 | 2.02 | 217187097 | No | USA,Canada | N/A
EL16KP1-042-230A** | LH40/61W*+TXV | SLP99UH110XV60C | R-454B | 41500 | 15.2 | 13 | 37800 | 24000 | 20200 | 7.8 | 2.1 | 217187102 | No | USA,Canada | N/A
EL16KP1-042-230A** | LH41/61R*+TXV | EL180UH100NE60C | R-454B | 40000 | 14.3 | 12 | 37400 | 23200 | 18700 | 7.5 | 1.84 | 217230797 | No | USA | N/A
EL16KP1-042-230A** | LH41/61R*+TXV | EL195UH080NE48C | R-454B | 41000 | 14.5 | 12.5 | 37800 | 24000 | 20200 | 7.5 | 2.04 | 217230799 | No | USA,Canada | N/A
EL16KP1-042-230A** | LH41/61R*+TXV | EL195UH100NE60C | R-454B | 41500 | 15 | 12.5 | 37800 | 24400 | 19300 | 7.7 | 2.02 | 217230801 | No | USA,Canada | N/A
EL16KP1-042-230A** | LH41/61R*+TXV | SL280UH080NV60C | R-454B | 41500 | 15.2 | 13 | 37800 | 23800 | 20000 | 7.8 | 2.1 | 217230804 | No | USA | N/A
EL16KP1-042-230A** | LH41/61R*+TXV | SL280UH090V60C | R-454B | 41500 | 15.2 | 13 | 37800 | 24000 | 20200 | 7.8 | 2.12 | 217230809 | No | USA | N/A
EL16KP1-042-230A** | LH41/61R*+TXV | SL280UH090XV60C | R-454B | 41500 | 15.2 | 13 | 37800 | 24000 | 20200 | 7.8 | 2.12 | 217230813 | No | USA | N/A
EL16KP1-042-230A** | LH41/61R*+TXV | SL280UH100NV60C | R-454B | 41500 | 15.2 | 13 | 38000 | 24000 | 20200 | 7.8 | 2.1 | 217230817 | No | USA | N/A
EL16KP1-042-230A** | LH41/61R*+TXV | SL280UH110V60C | R-454B | 41000 | 15.2 | 12.5 | 37800 | 24000 | 20200 | 7.8 | 2.1 | 217230819 | No | USA | N/A
EL16KP1-042-230A** | LH41/61R*+TXV | SL280UH110XV60C | R-454B | 41000 | 15.2 | 12.5 | 37800 | 24000 | 20200 | 7.8 | 2.1 | 217230823 | No | USA | N/A
EL16KP1-042-230A** | LH42/49F*+TXV+LEFE4B* | - - - | R-454B | 40000 | 15 | 12 | 38500 | 24200 | 19600 | 7.9 | 2.06 | 216624211 | No | USA,Canada | N/A
EL16KP1-042-230A** | LH42/60D*+TXV | EL195UH080NE48C | R-454B | 41000 | 14.5 | 12 | 37800 | 24000 | 20200 | 7.5 | 2.04 | 216975462 | No | USA,Canada | N/A
EL16KP1-042-230A** | LH42/60D*+TXV | EL195UH100NE60C | R-454B | 41500 | 14.5 | 12.5 | 38000 | 24200 | 20400 | 7.8 | 2.1 | 216975470 | No | USA,Canada | N/A
EL16KP1-042-230A** | LH42/60D*+TXV | SL280UH080NV60C | R-454B | 41500 | 15.2 | 13 | 37800 | 23800 | 20000 | 7.8 | 2.1 | 216967773 | No | USA | N/A
EL16KP1-042-230A** | LH42/60D*+TXV | SL280UH100NV60C | R-454B | 40500 | 15.2 | 12 | 37800 | 24200 | 19200 | 7.55 | 1.98 | 216967781 | No | USA | N/A
EL16KP1-042-230A** | LH42/60D*+TXV | SL297UH080NV48C | R-454B | 40500 | 15.2 | 12 | 37400 | 24200 | 19200 | 7.55 | 1.98 | 216975478 | No | USA,Canada | N/A
EL16KP1-042-230A** | LH42/60D*+TXV | SL297UH080NV60C | R-454B | 41500 | 15 | 12.5 | 38000 | 24200 | 20400 | 7.8 | 2.1 | 216975486 | No | USA,Canada | N/A
EL16KP1-042-230A** | LH42/62W*+TXV | EL180UH100NE60C | R-454B | 40000 | 14.5 | 12.5 | 37400 | 23200 | 18700 | 7.5 | 1.84 | 216967768 | No | USA | N/A
EL16KP1-042-230A** | LH42/62W*+TXV | EL195UH080NE48C | R-454B | 41000 | 15 | 13 | 37800 | 24000 | 20200 | 7.5 | 2.04 | 216975468 | No | USA,Canada | N/A
EL16KP1-042-230A** | LH42/62W*+TXV | EL195UH100NE60C | R-454B | 42000 | 15.2 | 13 | 37800 | 24400 | 19300 | 7.8 | 2.04 | 216975476 | No | USA,Canada | N/A
EL16KP1-042-230A** | LH42/62W*+TXV | EL196UH090XE48C | R-454B | 42000 | 15.2 | 13 | 37800 | 24400 | 19300 | 7.8 | 2.02 | 217187029 | No | USA,Canada | N/A
EL16KP1-042-230A** | LH42/62W*+TXV | EL196UH110XE60C | R-454B | 41000 | 15.2 | 13.5 | 37800 | 23800 | 20000 | 7.8 | 2.1 | 217187034 | No | USA,Canada | N/A
EL16KP1-042-230A** | LH42/62W*+TXV | EL280UH110E48C | R-454B | 41500 | 15.2 | 13.5 | 37800 | 23600 | 19800 | 7.8 | 2.12 | 217184259 | No | USA | N/A
EL16KP1-042-230A** | LH42/62W*+TXV | EL280UH110E60C | R-454B | 41500 | 16 | 13.5 | 37800 | 23800 | 20000 | 7.8 | 2.12 | 217184264 | No | USA | N/A
EL16KP1-042-230A** | LH42/62W*+TXV | EL280UH110XE60C | R-454B | 41500 | 16 | 13.5 | 37800 | 23800 | 20000 | 7.8 | 2.12 | 217184269 | No | USA | N/A
EL16KP1-042-230A** | LH42/62W*+TXV | EL297UH090XE48C | R-454B | 42000 | 15.2 | 13 | 37800 | 24400 | 19500 | 7.8 | 2.06 | 217187039 | No | USA,Canada | N/A
EL16KP1-042-230A** | LH42/62W*+TXV | EL297UH090XV48C | R-454B | 41500 | 15.2 | 13 | 37400 | 24200 | 19200 | 7.8 | 2.04 | 217187044 | No | USA,Canada | N/A
EL16KP1-042-230A** | LH42/62W*+TXV | EL297UH090XV60C | R-454B | 42000 | 15.2 | 12.5 | 37800 | 24400 | 19600 | 7.8 | 2.04 | 217187049 | No | USA,Canada | N/A
EL16KP1-042-230A** | LH42/62W*+TXV | EL297UH110XE60C | R-454B | 41500 | 15.2 | 13.5 | 38000 | 24200 | 20200 | 7.8 | 2.08 | 217187054 | No | USA,Canada | N/A
EL16KP1-042-230A** | LH42/62W*+TXV | EL297UH110XV48C | R-454B | 41500 | 15.2 | 13 | 38000 | 24200 | 20200 | 7.8 | 2.08 | 217187059 | No | USA,Canada | N/A
EL16KP1-042-230A** | LH42/62W*+TXV | EL297UH110XV60C | R-454B | 41500 | 15.2 | 13 | 38000 | 24200 | 20200 | 7.8 | 2.08 | 217187064 | No | USA,Canada | N/A
EL16KP1-042-230A** | LH42/62W*+TXV | ML180UH090E60C | R-454B | 41500 | 16 | 13.5 | 37800 | 24000 | 20200 | 7.8 | 2.12 | 217184274 | No | USA | N/A
EL16KP1-042-230A** | LH42/62W*+TXV | ML180UH110E60C | R-454B | 41500 | 16 | 13.5 | 37800 | 24000 | 20000 | 7.8 | 2.1 | 217184279 | No | USA | N/A
EL16KP1-042-230A** | LH42/62W*+TXV | ML180UH110V60C | R-454B | 41500 | 16 | 13.5 | 37800 | 23800 | 20000 | 7.8 | 2.12 | 217184284 | No | USA | N/A
EL16KP1-042-230A** | LH42/62W*+TXV | ML180UH110XE60C | R-454B | 41500 | 16 | 13.5 | 37800 | 24000 | 20000 | 7.8 | 2.1 | 217184289 | No | USA | N/A
EL16KP1-042-230A** | LH42/62W*+TXV | ML193UH090XE48C | R-454B | 42000 | 15.2 | 13 | 37800 | 24400 | 19600 | 7.8 | 2.06 | 217184294 | No | USA | N/A
EL16KP1-042-230A** | LH42/62W*+TXV | ML193UH110XE48C | R-454B | 41000 | 15.2 | 13.5 | 37800 | 23600 | 19800 | 7.8 | 2.1 | 217184299 | No | USA | N/A
EL16KP1-042-230A** | LH42/62W*+TXV | ML193UH110XE60C | R-454B | 41500 | 15.2 | 13.5 | 37800 | 24000 | 20200 | 7.8 | 2.1 | 217184304 | No | USA | N/A
EL16KP1-042-230A** | LH42/62W*+TXV | ML196UH090XE48C | R-454B | 42000 | 15.2 | 12.5 | 37800 | 24400 | 19600 | 7.8 | 2.06 | 217187069 | No | USA,Canada | N/A
EL16KP1-042-230A** | LH42/62W*+TXV | ML196UH090XE60C | R-454B | 41500 | 15.2 | 13.5 | 38000 | 24000 | 20200 | 7.8 | 2.1 | 217187074 | No | USA,Canada | N/A
EL16KP1-042-230A** | LH42/62W*+TXV | ML196UH110XE60C | R-454B | 41000 | 15.2 | 13.5 | 37800 | 23800 | 20000 | 7.8 | 2.1 | 217187079 | No | USA,Canada | N/A
EL16KP1-042-230A** | LH42/62W*+TXV | ML296UH090XV48C | R-454B | 41500 | 15.2 | 13.5 | 38000 | 24000 | 20200 | 7.8 | 2.1 | 217187084 | No | USA,Canada | N/A
EL16KP1-042-230A** | LH42/62W*+TXV | ML296UH110XV60C | R-454B | 41500 | 15.2 | 13.5 | 38000 | 24000 | 20200 | 7.8 | 2.1 | 217187089 | No | USA,Canada | N/A
EL16KP1-042-230A** | LH42/62W*+TXV | SL280UH080NV60C | R-454B | 41500 | 15.2 | 13.5 | 37800 | 23800 | 20000 | 7.8 | 2.1 | 216967779 | No | USA | N/A
EL16KP1-042-230A** | LH42/62W*+TXV | SL280UH090V60C | R-454B | 41500 | 16 | 13.5 | 37800 | 24000 | 20200 | 7.8 | 2.12 | 217184309 | No | USA | N/A
EL16KP1-042-230A** | LH42/62W*+TXV | SL280UH090XV60C | R-454B | 41500 | 16 | 13.5 | 37800 | 24000 | 20200 | 7.8 | 2.12 | 217184314 | No | USA | N/A
EL16KP1-042-230A** | LH42/62W*+TXV | SL280UH100NV60C | R-454B | 41500 | 15.2 | 13.5 | 38000 | 24000 | 20200 | 7.8 | 2.1 | 216967787 | No | USA | N/A
EL16KP1-042-230A** | LH42/62W*+TXV | SL280UH110V60C | R-454B | 41500 | 15.2 | 13 | 37400 | 24200 | 19200 | 7.8 | 2.06 | 217184319 | No | USA | N/A
EL16KP1-042-230A** | LH42/62W*+TXV | SL280UH110XV60C | R-454B | 41500 | 15.2 | 13 | 37400 | 24200 | 19200 | 7.8 | 2.06 | 217184324 | No | USA | N/A
EL16KP1-042-230A** | LH42/62W*+TXV | SL297UH080NV48C | R-454B | 41500 | 15.2 | 13.5 | 37800 | 24000 | 20200 | 7.8 | 2.1 | 216975484 | No | USA,Canada | N/A
EL16KP1-042-230A** | LH42/62W*+TXV | SL297UH080NV60C | R-454B | 42000 | 15.2 | 13 | 37800 | 24400 | 19500 | 7.8 | 2.06 | 216975492 | No | USA,Canada | N/A
EL16KP1-042-230A** | LH42/62W*+TXV | SLP99UH090XV48C | R-454B | 41500 | 15.2 | 13 | 37400 | 24200 | 19200 | 7.8 | 2.04 | 217187094 | No | USA,Canada | N/A
EL16KP1-042-230A** | LH42/62W*+TXV | SLP99UH090XV60C | R-454B | 41500 | 15.2 | 12.5 | 37800 | 24400 | 19400 | 7.8 | 2.02 | 217187099 | No | USA,Canada | N/A
EL16KP1-042-230A** | LH42/62W*+TXV | SLP99UH110XV60C | R-454B | 41500 | 15.2 | 13.5 | 37800 | 24000 | 20200 | 7.8 | 2.1 | 217187104 | No | USA,Canada | N/A
EL16KP1-042-230A** | LH48/60X*+TXV | EL180UH100NE60C | R-454B | 40000 | 14.5 | 12 | 37400 | 23200 | 18700 | 7.5 | 1.84 | 217230796 | No | USA | N/A
EL16KP1-042-230A** | LH48/60X*+TXV | EL195UH080NE48C | R-454B | 41000 | 14.5 | 12.5 | 37800 | 24000 | 20200 | 7.5 | 2.04 | 217230798 | No | USA,Canada | N/A
EL16KP1-042-230A** | LH48/60X*+TXV | EL195UH100NE60C | R-454B | 42000 | 15 | 12.5 | 37800 | 24400 | 19300 | 7.75 | 2.02 | 217230800 | No | USA,Canada | N/A
EL16KP1-042-230A** | LH48/60X*+TXV | SL280UH080NV60C | R-454B | 41500 | 15.2 | 13 | 37800 | 23800 | 20000 | 7.8 | 2.1 | 217230803 | No | USA | N/A
EL16KP1-042-230A** | LH48/60X*+TXV | SL280UH090V60C | R-454B | 41500 | 15.2 | 13 | 37800 | 24000 | 20200 | 7.8 | 2.12 | 217230808 | No | USA | N/A
EL16KP1-042-230A** | LH48/60X*+TXV | SL280UH090XV60C | R-454B | 41500 | 15.2 | 13 | 37800 | 24000 | 20200 | 7.8 | 2.12 | 217230812 | No | USA | N/A
EL16KP1-042-230A** | LH48/60X*+TXV | SL280UH100NV60C | R-454B | 41500 | 15.2 | 13 | 38000 | 24000 | 20200 | 7.8 | 2.1 | 217230816 | No | USA | N/A
EL16KP1-042-230A** | LH48/60X*+TXV | SL280UH110V60C | R-454B | 41000 | 15.2 | 12.5 | 37800 | 24000 | 20200 | 7.8 | 2.1 | 217230818 | No | USA | N/A
EL16KP1-042-230A** | LH48/60X*+TXV | SL280UH110XV60C | R-454B | 41000 | 15.2 | 12.5 | 37800 | 24000 | 20200 | 7.8 | 2.1 | 217230822 | No | USA | N/A
EL16KP1-042-230A** | LP40/60R*+TXV | EL180UH080NE48B | R-454B | 41000 | 15 | 12.5 | 37800 | 24000 | 19400 | 7.5 | 2 | 217230795 | No | USA | N/A
EL16KP1-042-230A** | LP40/60R*+TXV | EL180UH100NE60C | R-454B | 40000 | 14.3 | 12 | 37400 | 23200 | 18700 | 7.5 | 1.84 | 216967765 | No | USA | N/A
EL16KP1-042-230A** | LP40/60R*+TXV | EL195UH080NE48C | R-454B | 41000 | 14.5 | 12.5 | 37800 | 24000 | 20200 | 7.5 | 2.04 | 216975465 | No | USA,Canada | N/A
EL16KP1-042-230A** | LP40/60R*+TXV | EL195UH100NE60C | R-454B | 41500 | 15 | 12.5 | 37800 | 24400 | 19300 | 7.7 | 2.02 | 216975473 | No | USA,Canada | N/A
EL16KP1-042-230A** | LP40/60R*+TXV | EL196UH090XE48C | R-454B | 41500 | 15 | 12.5 | 37800 | 24400 | 19300 | 7.7 | 2 | 218386006 | No | USA,Canada | N/A
EL16KP1-042-230A** | LP40/60R*+TXV | EL196UH110XE60C | R-454B | 41000 | 15.2 | 13 | 37800 | 23800 | 20000 | 7.8 | 2.1 | 218386007 | No | USA,Canada | N/A
EL16KP1-042-230A** | LP40/60R*+TXV | EL280UH110E48C | R-454B | 41500 | 15.2 | 13.5 | 37800 | 23600 | 19800 | 7.8 | 2.12 | 218386008 | No | USA | N/A
EL16KP1-042-230A** | LP40/60R*+TXV | EL280UH110E60C | R-454B | 41500 | 15.2 | 13 | 37400 | 24000 | 19000 | 7.9 | 2.04 | 218386009 | No | USA | N/A
EL16KP1-042-230A** | LP40/60R*+TXV | EL280UH110XE60C | R-454B | 41500 | 15.2 | 13 | 37400 | 24000 | 19000 | 7.9 | 2.04 | 218386010 | No | USA | N/A
EL16KP1-042-230A** | LP40/60R*+TXV | EL297UH090XE48C | R-454B | 41500 | 15.2 | 12.5 | 38000 | 24200 | 20400 | 7.8 | 2.1 | 218386014 | No | USA,Canada | N/A
EL16KP1-042-230A** | LP40/60R*+TXV | EL297UH090XV48C | R-454B | 41000 | 15.2 | 12.5 | 37800 | 24000 | 20200 | 7.8 | 2.1 | 218386015 | No | USA,Canada | N/A
EL16KP1-042-230A** | LP40/60R*+TXV | EL297UH090XV60C | R-454B | 41500 | 15 | 12 | 37800 | 24400 | 19600 | 7.7 | 2.02 | 218386016 | No | USA,Canada | N/A
EL16KP1-042-230A** | LP40/60R*+TXV | EL297UH110XE60C | R-454B | 41500 | 15.2 | 13 | 38000 | 24200 | 20200 | 7.8 | 2.08 | 218386017 | No | USA,Canada | N/A
EL16KP1-042-230A** | LP40/60R*+TXV | EL297UH110XV48C | R-454B | 41500 | 15.2 | 12.5 | 38000 | 24200 | 20200 | 7.8 | 2.08 | 218386018 | No | USA,Canada | N/A
EL16KP1-042-230A** | LP40/60R*+TXV | EL297UH110XV60C | R-454B | 41500 | 15.2 | 12.5 | 38000 | 24200 | 20200 | 7.8 | 2.08 | 218386019 | No | USA,Canada | N/A
EL16KP1-042-230A** | LP40/60R*+TXV | ML180UH090E60C | R-454B | 41500 | 15.2 | 13 | 37800 | 24000 | 20200 | 7.8 | 2.12 | 218386021 | No | USA | N/A
EL16KP1-042-230A** | LP40/60R*+TXV | ML180UH110E60C | R-454B | 41500 | 15.2 | 13 | 37800 | 24000 | 20000 | 7.8 | 2.1 | 218386022 | No | USA | N/A
EL16KP1-042-230A** | LP40/60R*+TXV | ML180UH110V60C | R-454B | 41500 | 15.2 | 13 | 37800 | 23800 | 20000 | 7.8 | 2.12 | 218386023 | No | USA | N/A
EL16KP1-042-230A** | LP40/60R*+TXV | ML180UH110XE60C | R-454B | 41500 | 15.2 | 13 | 37800 | 24000 | 20000 | 7.8 | 2.1 | 218386024 | No | USA | N/A
EL16KP1-042-230A** | LP40/60R*+TXV | ML193UH090XE48C | R-454B | 41500 | 15 | 12.5 | 37800 | 24400 | 19600 | 7.7 | 2.04 | 218386026 | No | USA | N/A
EL16KP1-042-230A** | LP40/60R*+TXV | ML193UH110XE48C | R-454B | 41000 | 15.2 | 13 | 37800 | 23600 | 19800 | 7.8 | 2.1 | 218386027 | No | USA | N/A
EL16KP1-042-230A** | LP40/60R*+TXV | ML193UH110XE60C | R-454B | 41500 | 15.2 | 13 | 37800 | 24000 | 20200 | 7.8 | 2.1 | 218386028 | No | USA | N/A
EL16KP1-042-230A** | LP40/60R*+TXV | ML196UH090XE48C | R-454B | 41500 | 15 | 12 | 37800 | 24400 | 19600 | 7.7 | 2.04 | 218386031 | No | USA,Canada | N/A
EL16KP1-042-230A** | LP40/60R*+TXV | ML196UH090XE60C | R-454B | 41500 | 15.2 | 13 | 38000 | 24000 | 20200 | 7.8 | 2.1 | 218386032 | No | USA,Canada | N/A
EL16KP1-042-230A** | LP40/60R*+TXV | ML196UH110XE60C | R-454B | 41000 | 15.2 | 13 | 37800 | 23800 | 20000 | 7.8 | 2.1 | 218386033 | No | USA,Canada | N/A
EL16KP1-042-230A** | LP40/60R*+TXV | ML296UH090XV48C | R-454B | 41500 | 15.2 | 13 | 38000 | 24000 | 20200 | 7.8 | 2.1 | 218386035 | No | USA,Canada | N/A
EL16KP1-042-230A** | LP40/60R*+TXV | ML296UH110XV60C | R-454B | 41500 | 15.2 | 13 | 38000 | 24000 | 20200 | 7.8 | 2.1 | 218386036 | No | USA,Canada | N/A
EL16KP1-042-230A** | LP40/60R*+TXV | SL280UH080NV48B | R-454B | 41000 | 15.2 | 12.5 | 37400 | 23400 | 19000 | 7.5 | 2.02 | 217230802 | No | USA | N/A
EL16KP1-042-230A** | LP40/60R*+TXV | SL280UH080NV60C | R-454B | 41500 | 15.2 | 13 | 37800 | 23800 | 20000 | 7.8 | 2.1 | 216967776 | No | USA | N/A
EL16KP1-042-230A** | LP40/60R*+TXV | SL280UH090V48B | R-454B | 41000 | 15.2 | 12.5 | 37400 | 23600 | 19100 | 7.5 | 2.02 | 217230805 | No | USA | N/A
EL16KP1-042-230A** | LP40/60R*+TXV | SL280UH090V60C | R-454B | 41500 | 15.2 | 13 | 37800 | 24000 | 20200 | 7.8 | 2.12 | 217230810 | No | USA | N/A
EL16KP1-042-230A** | LP40/60R*+TXV | SL280UH090XV60C | R-454B | 41500 | 15.2 | 13 | 37800 | 24000 | 20200 | 7.8 | 2.12 | 217230814 | No | USA | N/A
EL16KP1-042-230A** | LP40/60R*+TXV | SL280UH100NV60C | R-454B | 41500 | 15.2 | 13 | 38000 | 24000 | 20200 | 7.8 | 2.1 | 216967784 | No | USA | N/A
EL16KP1-042-230A** | LP40/60R*+TXV | SL280UH110V60C | R-454B | 41000 | 15.2 | 12.5 | 37800 | 24000 | 20200 | 7.8 | 2.1 | 217230820 | No | USA | N/A
EL16KP1-042-230A** | LP40/60R*+TXV | SL280UH110XV60C | R-454B | 41000 | 15.2 | 12.5 | 37800 | 24000 | 20200 | 7.8 | 2.1 | 217230824 | No | USA | N/A
EL16KP1-042-230A** | LP40/60R*+TXV | SL297UH080NV48C | R-454B | 41500 | 15.2 | 13 | 37800 | 24000 | 20200 | 7.8 | 2.1 | 216975481 | No | USA,Canada | N/A
EL16KP1-042-230A** | LP40/60R*+TXV | SL297UH080NV60C | R-454B | 41500 | 15.2 | 12.5 | 38000 | 24200 | 20400 | 7.8 | 2.1 | 216975489 | No | USA,Canada | N/A
EL16KP1-042-230A** | LP40/60R*+TXV | SLP99UH090XV48C | R-454B | 41000 | 15.2 | 12.5 | 37800 | 24000 | 20200 | 7.8 | 2.1 | 218386040 | No | USA,Canada | N/A
EL16KP1-042-230A** | LP40/60R*+TXV | SLP99UH090XV60C | R-454B | 41000 | 15 | 12 | 37800 | 24400 | 19400 | 7.7 | 2 | 218386041 | No | USA,Canada | N/A
EL16KP1-042-230A** | LP40/60R*+TXV | SLP99UH110XV60C | R-454B | 41500 | 15.2 | 13 | 37800 | 24000 | 20200 | 7.8 | 2.1 | 218386042 | No | USA,Canada | N/A
EL16KP1-042-230A** | LP42/62W*+TXV | EL180UH080NE48B | R-454B | 42000 | 15.2 | 12.5 | 37800 | 24000 | 19400 | 7.5 | 2 | 216967763 | No | USA | N/A
EL16KP1-042-230A** | LP42/62W*+TXV | EL180UH100NE60C | R-454B | 40000 | 14.5 | 12.5 | 37400 | 23200 | 18700 | 7.5 | 1.84 | 216967769 | No | USA | N/A
EL16KP1-042-230A** | LP42/62W*+TXV | EL195UH080NE48C | R-454B | 41000 | 15 | 13 | 37800 | 24000 | 20200 | 7.5 | 2.04 | 216975469 | No | USA,Canada | N/A
EL16KP1-042-230A** | LP42/62W*+TXV | EL195UH100NE60C | R-454B | 42000 | 15.2 | 13 | 37800 | 24400 | 19300 | 7.8 | 2.04 | 216975477 | No | USA,Canada | N/A
EL16KP1-042-230A** | LP42/62W*+TXV | EL196UH090XE48C | R-454B | 42000 | 15.2 | 13 | 37800 | 24400 | 19300 | 7.8 | 2.02 | 217187030 | No | USA,Canada | N/A
EL16KP1-042-230A** | LP42/62W*+TXV | EL196UH110XE60C | R-454B | 41000 | 15.2 | 13.5 | 37800 | 23800 | 20000 | 7.8 | 2.1 | 217187035 | No | USA,Canada | N/A
EL16KP1-042-230A** | LP42/62W*+TXV | EL280UH090E36B | R-454B | 42000 | 15.2 | 13 | 37800 | 23600 | 19200 | 7.5 | 2.04 | 217609830 | No | USA | N/A
EL16KP1-042-230A** | LP42/62W*+TXV | EL280UH090E48B | R-454B | 42000 | 15.2 | 13 | 37400 | 23600 | 19100 | 7.8 | 2.04 | 217609832 | No | USA | N/A
EL16KP1-042-230A** | LP42/62W*+TXV | EL280UH090XE48B | R-454B | 42000 | 15.2 | 13 | 37400 | 23600 | 19100 | 7.8 | 2.04 | 217609834 | No | USA | N/A
EL16KP1-042-230A** | LP42/62W*+TXV | EL280UH110E48C | R-454B | 41500 | 15.2 | 13.5 | 37800 | 23600 | 19800 | 7.8 | 2.12 | 217184260 | No | USA | N/A
EL16KP1-042-230A** | LP42/62W*+TXV | EL280UH110E60C | R-454B | 41500 | 16 | 13.5 | 37800 | 23800 | 20000 | 7.8 | 2.12 | 217184265 | No | USA | N/A
EL16KP1-042-230A** | LP42/62W*+TXV | EL280UH110XE60C | R-454B | 41500 | 16 | 13.5 | 37800 | 23800 | 20000 | 7.8 | 2.12 | 217184270 | No | USA | N/A
EL16KP1-042-230A** | LP42/62W*+TXV | EL297UH045XV36B | R-454B | 41500 | 15.2 | 12.5 | 37400 | 23600 | 19200 | 7.5 | 2 | 217614150 | No | USA,Canada | N/A
EL16KP1-042-230A** | LP42/62W*+TXV | EL297UH070XV36B | R-454B | 42000 | 15.2 | 12.5 | 37400 | 23600 | 19100 | 7.5 | 2.02 | 217614151 | No | USA,Canada | N/A
EL16KP1-042-230A** | LP42/62W*+TXV | EL297UH090XE48C | R-454B | 42000 | 15.2 | 13 | 37800 | 24400 | 19500 | 7.8 | 2.06 | 217187040 | No | USA,Canada | N/A
EL16KP1-042-230A** | LP42/62W*+TXV | EL297UH090XV36C | R-454B | 41000 | 15.2 | 13 | 37800 | 24000 | 20200 | 7.8 | 2.08 | 217614153 | No | USA,Canada | N/A
EL16KP1-042-230A** | LP42/62W*+TXV | EL297UH090XV48C | R-454B | 41500 | 15.2 | 13 | 37400 | 24200 | 19200 | 7.8 | 2.04 | 217187045 | No | USA,Canada | N/A
EL16KP1-042-230A** | LP42/62W*+TXV | EL297UH090XV60C | R-454B | 42000 | 15.2 | 12.5 | 37800 | 24400 | 19600 | 7.8 | 2.04 | 217187050 | No | USA,Canada | N/A
EL16KP1-042-230A** | LP42/62W*+TXV | EL297UH110XE60C | R-454B | 41500 | 15.2 | 13.5 | 38000 | 24200 | 20200 | 7.8 | 2.08 | 217187055 | No | USA,Canada | N/A
EL16KP1-042-230A** | LP42/62W*+TXV | EL297UH110XV48C | R-454B | 41500 | 15.2 | 13 | 38000 | 24200 | 20200 | 7.8 | 2.08 | 217187060 | No | USA,Canada | N/A
EL16KP1-042-230A** | LP42/62W*+TXV | EL297UH110XV60C | R-454B | 41500 | 15.2 | 13 | 38000 | 24200 | 20200 | 7.8 | 2.08 | 217187065 | No | USA,Canada | N/A
EL16KP1-042-230A** | LP42/62W*+TXV | ML180UH070V36B | R-454B | 42000 | 15.2 | 13 | 37400 | 23600 | 19000 | 7.5 | 2.02 | 217609845 | No | USA | N/A
EL16KP1-042-230A** | LP42/62W*+TXV | ML180UH070V48B | R-454B | 41500 | 15.2 | 13 | 36800 | 23200 | 18800 | 7.5 | 2.04 | 217609847 | No | USA | N/A
EL16KP1-042-230A** | LP42/62W*+TXV | ML180UH090E48B | R-454B | 42000 | 15.2 | 13 | 37400 | 23600 | 19000 | 7.8 | 2.04 | 217609849 | No | USA | N/A
EL16KP1-042-230A** | LP42/62W*+TXV | ML180UH090E60C | R-454B | 41500 | 16 | 13.5 | 37800 | 24000 | 20200 | 7.8 | 2.12 | 217184275 | No | USA | N/A
EL16KP1-042-230A** | LP42/62W*+TXV | ML180UH090V48B | R-454B | 41500 | 15.2 | 12.5 | 36800 | 23400 | 19000 | 7.5 | 2.02 | 217609853 | No | USA | N/A
EL16KP1-042-230A** | LP42/62W*+TXV | ML180UH090XE48B | R-454B | 42000 | 15.2 | 13 | 37400 | 23600 | 19000 | 7.8 | 2.04 | 217609855 | No | USA | N/A
EL16KP1-042-230A** | LP42/62W*+TXV | ML180UH110E60C | R-454B | 41500 | 16 | 13.5 | 37800 | 24000 | 20000 | 7.8 | 2.1 | 217184280 | No | USA | N/A
EL16KP1-042-230A** | LP42/62W*+TXV | ML180UH110V60C | R-454B | 41500 | 16 | 13.5 | 37800 | 23800 | 20000 | 7.8 | 2.12 | 217184285 | No | USA | N/A
EL16KP1-042-230A** | LP42/62W*+TXV | ML180UH110XE60C | R-454B | 41500 | 16 | 13.5 | 37800 | 24000 | 20000 | 7.8 | 2.1 | 217184290 | No | USA | N/A
EL16KP1-042-230A** | LP42/62W*+TXV | ML193UH090XE36C | R-454B | 41000 | 15.2 | 13.5 | 37800 | 23800 | 20000 | 7.8 | 2.1 | 217609863 | No | USA | N/A
EL16KP1-042-230A** | LP42/62W*+TXV | ML193UH090XE48C | R-454B | 42000 | 15.2 | 13 | 37800 | 24400 | 19600 | 7.8 | 2.06 | 217184295 | No | USA | N/A
EL16KP1-042-230A** | LP42/62W*+TXV | ML193UH110XE48C | R-454B | 41000 | 15.2 | 13.5 | 37800 | 23600 | 19800 | 7.8 | 2.1 | 217184300 | No | USA | N/A
EL16KP1-042-230A** | LP42/62W*+TXV | ML193UH110XE60C | R-454B | 41500 | 15.2 | 13.5 | 37800 | 24000 | 20200 | 7.8 | 2.1 | 217184305 | No | USA | N/A
EL16KP1-042-230A** | LP42/62W*+TXV | ML196UH070XE48B | R-454B | 42000 | 14.5 | 12.5 | 38000 | 24200 | 19600 | 7.5 | 1.98 | 217614160 | No | USA,Canada | N/A
EL16KP1-042-230A** | LP42/62W*+TXV | ML196UH090XE36C | R-454B | 41000 | 15.2 | 12.5 | 37400 | 24200 | 19200 | 7.8 | 2.04 | 217614161 | No | USA,Canada | N/A
EL16KP1-042-230A** | LP42/62W*+TXV | ML196UH090XE48C | R-454B | 42000 | 15.2 | 12.5 | 37800 | 24400 | 19600 | 7.8 | 2.06 | 217187070 | No | USA,Canada | N/A
EL16KP1-042-230A** | LP42/62W*+TXV | ML196UH090XE60C | R-454B | 41500 | 15.2 | 13.5 | 38000 | 24000 | 20200 | 7.8 | 2.1 | 217187075 | No | USA,Canada | N/A
EL16KP1-042-230A** | LP42/62W*+TXV | ML196UH110XE60C | R-454B | 41000 | 15.2 | 13.5 | 37800 | 23800 | 20000 | 7.8 | 2.1 | 217187080 | No | USA,Canada | N/A
EL16KP1-042-230A** | LP42/62W*+TXV | ML296UH045XV36B | R-454B | 42000 | 15.2 | 13 | 37400 | 23600 | 19000 | 7.5 | 2.02 | 217614166 | No | USA,Canada | N/A
EL16KP1-042-230A** | LP42/62W*+TXV | ML296UH070XV36B | R-454B | 41500 | 15.2 | 12.5 | 36800 | 23400 | 18900 | 7.5 | 2.02 | 217614167 | No | USA,Canada | N/A
EL16KP1-042-230A** | LP42/62W*+TXV | ML296UH090XV48C | R-454B | 41500 | 15.2 | 13.5 | 38000 | 24000 | 20200 | 7.8 | 2.1 | 217187085 | No | USA,Canada | N/A
EL16KP1-042-230A** | LP42/62W*+TXV | ML296UH110XV60C | R-454B | 41500 | 15.2 | 13.5 | 38000 | 24000 | 20200 | 7.8 | 2.1 | 217187090 | No | USA,Canada | N/A
EL16KP1-042-230A** | LP42/62W*+TXV | SL280UH080NV48B | R-454B | 42000 | 15.2 | 12.5 | 37400 | 23400 | 19000 | 7.5 | 2.02 | 216967772 | No | USA | N/A
EL16KP1-042-230A** | LP42/62W*+TXV | SL280UH080NV60C | R-454B | 41500 | 15.2 | 13.5 | 37800 | 23800 | 20000 | 7.8 | 2.1 | 216967780 | No | USA | N/A
EL16KP1-042-230A** | LP42/62W*+TXV | SL280UH090V36B | R-454B | 42000 | 15.2 | 13 | 37400 | 23600 | 19000 | 7.5 | 2.04 | 217609877 | No | USA | N/A
EL16KP1-042-230A** | LP42/62W*+TXV | SL280UH090V48B | R-454B | 42000 | 15.2 | 12.5 | 37400 | 23600 | 19100 | 7.5 | 2.02 | 217230807 | No | USA | N/A
EL16KP1-042-230A** | LP42/62W*+TXV | SL280UH090V60C | R-454B | 41500 | 16 | 13.5 | 37800 | 24000 | 20200 | 7.8 | 2.12 | 217184310 | No | USA | N/A
EL16KP1-042-230A** | LP42/62W*+TXV | SL280UH090XV60C | R-454B | 41500 | 16 | 13.5 | 37800 | 24000 | 20200 | 7.8 | 2.12 | 217184315 | No | USA | N/A
EL16KP1-042-230A** | LP42/62W*+TXV | SL280UH100NV60C | R-454B | 41500 | 15.2 | 13.5 | 38000 | 24000 | 20200 | 7.8 | 2.1 | 216967788 | No | USA | N/A
EL16KP1-042-230A** | LP42/62W*+TXV | SL280UH110V60C | R-454B | 41500 | 15.2 | 13 | 37400 | 24200 | 19200 | 7.8 | 2.06 | 217184320 | No | USA | N/A
EL16KP1-042-230A** | LP42/62W*+TXV | SL280UH110XV60C | R-454B | 41500 | 15.2 | 13 | 37400 | 24200 | 19200 | 7.8 | 2.06 | 217184325 | No | USA | N/A
EL16KP1-042-230A** | LP42/62W*+TXV | SL297UH040NV36B | R-454B | 42000 | 14.5 | 12.5 | 37400 | 23800 | 19300 | 7.5 | 2 | 217614170 | No | USA,Canada | N/A
EL16KP1-042-230A** | LP42/62W*+TXV | SL297UH060NV36B | R-454B | 42000 | 15.2 | 12.5 | 37400 | 23600 | 19100 | 7.5 | 2.02 | 217614171 | No | USA,Canada | N/A
EL16KP1-042-230A** | LP42/62W*+TXV | SL297UH080NV48C | R-454B | 41500 | 15.2 | 13.5 | 37800 | 24000 | 20200 | 7.8 | 2.1 | 216975485 | No | USA,Canada | N/A
EL16KP1-042-230A** | LP42/62W*+TXV | SL297UH080NV60C | R-454B | 42000 | 15.2 | 13 | 37800 | 24400 | 19500 | 7.8 | 2.06 | 216975493 | No | USA,Canada | N/A
EL16KP1-042-230A** | LP42/62W*+TXV | SLP99UH070XV36B | R-454B | 42000 | 15.2 | 13 | 37400 | 23600 | 19000 | 7.5 | 2.02 | 217614174 | No | USA,Canada | N/A
EL16KP1-042-230A** | LP42/62W*+TXV | SLP99UH090XV36C | R-454B | 41500 | 15.2 | 12.5 | 37400 | 24200 | 19300 | 7.8 | 2.04 | 217614175 | No | USA,Canada | N/A
EL16KP1-042-230A** | LP42/62W*+TXV | SLP99UH090XV48C | R-454B | 41500 | 15.2 | 13 | 37400 | 24200 | 19200 | 7.8 | 2.04 | 217187095 | No | USA,Canada | N/A
EL16KP1-042-230A** | LP42/62W*+TXV | SLP99UH090XV60C | R-454B | 41500 | 15.2 | 12.5 | 37800 | 24400 | 19400 | 7.8 | 2.02 | 217187100 | No | USA,Canada | N/A
EL16KP1-042-230A** | LP42/62W*+TXV | SLP99UH110XV60C | R-454B | 41500 | 15.2 | 13.5 | 37800 | 24000 | 20200 | 7.8 | 2.1 | 217187105 | No | USA,Canada | N/A
EL16KP1-042-230A** | LU39/61Y*M+TXV+LMHE4D | - - - | R-454B | 40500 | 15 | 12 | 38500 | 24200 | 19600 | 7.85 | 2.06 | 217157891 | No | USA,Canada | N/A
EL16KP1-042-230A** | LU39/61Y*M+TXV+LMHE5D | - - - | R-454B | 40500 | 15 | 12 | 38500 | 24200 | 19600 | 7.85 | 2.06 | 217157889 | No | USA,Canada | N/A
EL16KP1-048-230A** | L*41/60Z*+TXV | EL180UH100NE60C | R-454B | 48000 | 14.5 | 12.5 | 45000 | 29400 | 24000 | 7.9 | 2.08 | 217609892 | No | USA | N/A
EL16KP1-048-230A** | L*41/60Z*+TXV | EL195UH100NE60C | R-454B | 48000 | 14.5 | 12.5 | 44500 | 29200 | 24000 | 7.8 | 2.1 | 217614180 | No | USA,Canada | N/A
EL16KP1-048-230A** | L*41/60Z*+TXV | EL196UH090XE48C | R-454B | 48000 | 15 | 12.5 | 44500 | 28800 | 23800 | 7.85 | 2.1 | 217609894 | No | USA,Canada | N/A
EL16KP1-048-230A** | L*41/60Z*+TXV | EL196UH110XE60C | R-454B | 48000 | 14.5 | 12.5 | 45000 | 29200 | 23800 | 7.9 | 2.1 | 217609896 | No | USA,Canada | N/A
EL16KP1-048-230A** | L*41/60Z*+TXV | EL280UH110E48C | R-454B | 48000 | 15.2 | 13 | 44500 | 28800 | 23400 | 7.9 | 2.12 | 217609902 | No | USA | N/A
EL16KP1-048-230A** | L*41/60Z*+TXV | EL280UH110E60C | R-454B | 48000 | 15.2 | 12.5 | 45000 | 29200 | 23800 | 8 | 2.12 | 217609904 | No | USA | N/A
EL16KP1-048-230A** | L*41/60Z*+TXV | EL280UH110XE60C | R-454B | 48000 | 15.2 | 12.5 | 45000 | 29200 | 23800 | 8 | 2.12 | 217609906 | No | USA | N/A
EL16KP1-048-230A** | L*41/60Z*+TXV | EL297UH090XE48C | R-454B | 48000 | 15 | 12.5 | 44000 | 28800 | 23800 | 7.85 | 2.1 | 217614181 | No | USA,Canada | N/A
EL16KP1-048-230A** | L*41/60Z*+TXV | EL297UH090XV36C | R-454B | 48000 | 15 | 12.5 | 44000 | 28600 | 23600 | 7.65 | 2.08 | 217614183 | No | USA,Canada | N/A
EL16KP1-048-230A** | L*41/60Z*+TXV | EL297UH090XV48C | R-454B | 48000 | 14.5 | 12.5 | 45000 | 29200 | 23800 | 7.9 | 2.08 | 217609909 | No | USA,Canada | N/A
EL16KP1-048-230A** | L*41/60Z*+TXV | EL297UH090XV60C | R-454B | 48000 | 14.5 | 12.5 | 44500 | 29200 | 24000 | 7.8 | 2.08 | 217609911 | No | USA,Canada | N/A
EL16KP1-048-230A** | L*41/60Z*+TXV | EL297UH110XE60C | R-454B | 48000 | 14.5 | 12.5 | 45000 | 29200 | 23800 | 7.9 | 2.1 | 217609913 | No | USA,Canada | N/A
EL16KP1-048-230A** | L*41/60Z*+TXV | EL297UH110XV48C | R-454B | 48000 | 14.5 | 12.5 | 45000 | 29200 | 23800 | 7.9 | 2.08 | 217609915 | No | USA,Canada | N/A
EL16KP1-048-230A** | L*41/60Z*+TXV | EL297UH110XV60C | R-454B | 48000 | 14.5 | 12.5 | 45000 | 29400 | 24000 | 7.9 | 2.08 | 217609917 | No | USA,Canada | N/A
EL16KP1-048-230A** | L*41/60Z*+TXV | EL297UH135XE60D | R-454B | 48000 | 14.5 | 12.5 | 44500 | 27800 | 22600 | 7.5 | 1.94 | 217614184 | No | USA,Canada | N/A
EL16KP1-048-230A** | L*41/60Z*+TXV | EL297UH135XV60D | R-454B | 48000 | 14.5 | 12.5 | 45000 | 28400 | 22600 | 7.5 | 1.96 | 217614185 | No | USA,Canada | N/A
EL16KP1-048-230A** | L*41/60Z*+TXV | ML180UH090E60C | R-454B | 48000 | 15.2 | 12.5 | 45000 | 29200 | 23800 | 7.9 | 2.12 | 217609923 | No | USA | N/A
EL16KP1-048-230A** | L*41/60Z*+TXV | ML180UH110E60C | R-454B | 48000 | 15.2 | 12.5 | 45000 | 29000 | 23600 | 7.9 | 2.1 | 217609927 | No | USA | N/A
EL16KP1-048-230A** | L*41/60Z*+TXV | ML180UH110V60C | R-454B | 48000 | 15.2 | 13 | 44500 | 29000 | 23600 | 8 | 2.14 | 217609929 | No | USA | N/A
EL16KP1-048-230A** | L*41/60Z*+TXV | ML180UH110XE60C | R-454B | 48000 | 15.2 | 12.5 | 45000 | 29000 | 23600 | 7.9 | 2.1 | 217609931 | No | USA | N/A
EL16KP1-048-230A** | L*41/60Z*+TXV | ML180UH135E60D | R-454B | 48000 | 14.3 | 12 | 45500 | 28800 | 23000 | 7.5 | 1.94 | 217609933 | No | USA | N/A
EL16KP1-048-230A** | L*41/60Z*+TXV | ML193UH090XE48C | R-454B | 48000 | 15 | 12.5 | 44500 | 28800 | 23800 | 7.85 | 2.1 | 217609935 | No | USA | N/A
EL16KP1-048-230A** | L*41/60Z*+TXV | ML193UH110XE48C | R-454B | 48000 | 15.2 | 12.5 | 44000 | 28800 | 23600 | 7.8 | 2.12 | 217609937 | No | USA | N/A
EL16KP1-048-230A** | L*41/60Z*+TXV | ML193UH110XE60C | R-454B | 48000 | 15.2 | 12.5 | 44500 | 29000 | 23600 | 7.9 | 2.1 | 217609939 | No | USA | N/A
EL16KP1-048-230A** | L*41/60Z*+TXV | ML196UH090XE48C | R-454B | 48000 | 15 | 12.5 | 44500 | 28800 | 23800 | 7.85 | 2.1 | 217614186 | No | USA,Canada | N/A
EL16KP1-048-230A** | L*41/60Z*+TXV | ML196UH090XE60C | R-454B | 48000 | 14.5 | 12.5 | 45000 | 29000 | 23600 | 7.9 | 2.08 | 217609941 | No | USA,Canada | N/A
EL16KP1-048-230A** | L*41/60Z*+TXV | ML196UH110XE60C | R-454B | 48000 | 14.5 | 12.5 | 45000 | 29200 | 23800 | 7.9 | 2.1 | 217609943 | No | USA,Canada | N/A
EL16KP1-048-230A** | L*41/60Z*+TXV | ML196UH135XE60D | R-454B | 48000 | 14.5 | 12.5 | 45000 | 28400 | 22600 | 7.5 | 1.94 | 217614187 | No | USA,Canada | N/A
EL16KP1-048-230A** | L*41/60Z*+TXV | ML296UH090XV48C | R-454B | 48000 | 14.5 | 12.5 | 45000 | 29200 | 23800 | 7.9 | 2.1 | 217609946 | No | USA,Canada | N/A
EL16KP1-048-230A** | L*41/60Z*+TXV | ML296UH110XV60C | R-454B | 48000 | 14.5 | 13 | 45000 | 28200 | 22800 | 7.5 | 1.9 | 217609948 | No | USA,Canada | N/A
EL16KP1-048-230A** | L*41/60Z*+TXV | SL280UH080NV60C | R-454B | 48000 | 15.2 | 12.5 | 45000 | 29200 | 23800 | 7.9 | 2.12 | 217609950 | No | USA | N/A
EL16KP1-048-230A** | L*41/60Z*+TXV | SL280UH090V60C | R-454B | 48000 | 14.5 | 12.5 | 45000 | 29200 | 23800 | 7.9 | 2.1 | 217609952 | No | USA | N/A
EL16KP1-048-230A** | L*41/60Z*+TXV | SL280UH090XV60C | R-454B | 48000 | 14.5 | 12.5 | 45000 | 29200 | 23800 | 7.9 | 2.1 | 217609954 | No | USA | N/A
EL16KP1-048-230A** | L*41/60Z*+TXV | SL280UH100NV60C | R-454B | 48000 | 15.2 | 12.5 | 44500 | 29000 | 23600 | 7.9 | 2.1 | 217609956 | No | USA | N/A
EL16KP1-048-230A** | L*41/60Z*+TXV | SL280UH110V60C | R-454B | 48000 | 15.2 | 12.5 | 44500 | 29000 | 23600 | 7.9 | 2.1 | 217609958 | No | USA | N/A
EL16KP1-048-230A** | L*41/60Z*+TXV | SL280UH110XV60C | R-454B | 48000 | 15 | 12.5 | 45000 | 28000 | 22800 | 7.5 | 1.9 | 217609960 | No | USA | N/A
EL16KP1-048-230A** | L*41/60Z*+TXV | SL280UH135V60D | R-454B | 48000 | 14.5 | 12.5 | 45000 | 28400 | 22600 | 7.5 | 1.96 | 217609962 | No | USA | N/A
EL16KP1-048-230A** | L*41/60Z*+TXV | SL297UH080NV48C | R-454B | 48000 | 14.5 | 12.5 | 44500 | 29000 | 23800 | 7.8 | 2.1 | 217609964 | No | USA,Canada | N/A
EL16KP1-048-230A** | L*41/60Z*+TXV | SL297UH080NV60C | R-454B | 48000 | 14.5 | 12.5 | 45000 | 29200 | 23800 | 7.9 | 2.1 | 217609966 | No | USA,Canada | N/A
EL16KP1-048-230A** | L*41/60Z*+TXV | SLP99UH090XV36C | R-454B | 47500 | 14.5 | 12.5 | 43500 | 28400 | 23400 | 7.75 | 2.06 | 217609970 | No | USA,Canada | N/A
EL16KP1-048-230A** | L*41/60Z*+TXV | SLP99UH090XV48C | R-454B | 48000 | 14.5 | 12.5 | 45000 | 29200 | 23800 | 7.9 | 2.08 | 217609972 | No | USA,Canada | N/A
EL16KP1-048-230A** | L*41/60Z*+TXV | SLP99UH090XV60C | R-454B | 48000 | 14.5 | 12.5 | 45000 | 29200 | 23800 | 7.9 | 2.08 | 217609974 | No | USA,Canada | N/A
EL16KP1-048-230A** | L*41/60Z*+TXV | SLP99UH110XV60C | R-454B | 48000 | 14.5 | 12.5 | 45000 | 29200 | 23800 | 7.9 | 2.1 | 217609976 | No | USA,Canada | N/A
EL16KP1-048-230A** | L*41/60Z*+TXV | SLP99UH135XV60D | R-454B | 48000 | 14.5 | 12.5 | 45000 | 28400 | 22800 | 7.5 | 1.96 | 217614188 | No | USA,Canada | N/A
EL16KP1-048-230A** | L*41/60Z+TXV | EL180UH100NE60C | R-454B | 48000 | 14.5 | 12.5 | 45000 | 29400 | 24000 | 7.9 | 2.08 | 218393885 | No | USA | N/A
EL16KP1-048-230A** | L*41/60Z+TXV | EL195UH100NE60C | R-454B | 48000 | 14.5 | 12.5 | 44500 | 29200 | 24000 | 7.8 | 2.1 | 218393886 | No | USA,Canada | N/A
EL16KP1-048-230A** | L*41/60Z+TXV | EL196UH090XE48C | R-454B | 48000 | 15 | 12.5 | 44500 | 28800 | 23800 | 7.85 | 2.1 | 218393887 | No | USA,Canada | N/A
EL16KP1-048-230A** | L*41/60Z+TXV | EL196UH110XE60C | R-454B | 48000 | 14.5 | 12.5 | 45000 | 29200 | 23800 | 7.9 | 2.1 | 218393888 | No | USA,Canada | N/A
EL16KP1-048-230A** | L*41/60Z+TXV | EL280UH110E48C | R-454B | 48000 | 15.2 | 13 | 44500 | 28800 | 23400 | 7.9 | 2.12 | 218393889 | No | USA | N/A
EL16KP1-048-230A** | L*41/60Z+TXV | EL280UH110E60C | R-454B | 48000 | 15.2 | 12.5 | 45000 | 29200 | 23800 | 8 | 2.12 | 218393890 | No | USA | N/A
EL16KP1-048-230A** | L*41/60Z+TXV | EL280UH110XE60C | R-454B | 48000 | 15.2 | 12.5 | 45000 | 29200 | 23800 | 8 | 2.12 | 218393891 | No | USA | N/A
EL16KP1-048-230A** | L*41/60Z+TXV | EL297UH090XE48C | R-454B | 48000 | 15 | 12.5 | 44000 | 28800 | 23800 | 7.85 | 2.1 | 218393892 | No | USA,Canada | N/A
EL16KP1-048-230A** | L*41/60Z+TXV | EL297UH090XV48C | R-454B | 48000 | 14.5 | 12.5 | 45000 | 29200 | 23800 | 7.9 | 2.08 | 218393893 | No | USA,Canada | N/A
EL16KP1-048-230A** | L*41/60Z+TXV | EL297UH090XV60C | R-454B | 48000 | 14.5 | 12.5 | 44500 | 29200 | 24000 | 7.8 | 2.08 | 218393894 | No | USA,Canada | N/A
EL16KP1-048-230A** | L*41/60Z+TXV | EL297UH110XE60C | R-454B | 48000 | 14.5 | 12.5 | 45000 | 29200 | 23800 | 7.9 | 2.1 | 218393895 | No | USA,Canada | N/A
EL16KP1-048-230A** | L*41/60Z+TXV | EL297UH110XV48C | R-454B | 48000 | 14.5 | 12.5 | 45000 | 29200 | 23800 | 7.9 | 2.08 | 218393896 | No | USA,Canada | N/A
EL16KP1-048-230A** | L*41/60Z+TXV | EL297UH110XV60C | R-454B | 48000 | 14.5 | 12.5 | 45000 | 29400 | 24000 | 7.9 | 2.08 | 218393897 | No | USA,Canada | N/A
EL16KP1-048-230A** | L*41/60Z+TXV | ML180UH090E60C | R-454B | 48000 | 15.2 | 12.5 | 45000 | 29200 | 23800 | 7.9 | 2.12 | 218393898 | No | USA | N/A
EL16KP1-048-230A** | L*41/60Z+TXV | ML180UH110E60C | R-454B | 48000 | 15.2 | 12.5 | 45000 | 29000 | 23600 | 7.9 | 2.1 | 218393899 | No | USA | N/A
EL16KP1-048-230A** | L*41/60Z+TXV | ML180UH110V60C | R-454B | 48000 | 15.2 | 13 | 44500 | 29000 | 23600 | 8 | 2.14 | 218393900 | No | USA | N/A
EL16KP1-048-230A** | L*41/60Z+TXV | ML180UH110XE60C | R-454B | 48000 | 15.2 | 12.5 | 45000 | 29000 | 23600 | 7.9 | 2.1 | 218393901 | No | USA | N/A
EL16KP1-048-230A** | L*41/60Z+TXV | ML193UH090XE48C | R-454B | 48000 | 15 | 12.5 | 44500 | 28800 | 23800 | 7.85 | 2.1 | 218393902 | No | USA | N/A
EL16KP1-048-230A** | L*41/60Z+TXV | ML193UH110XE48C | R-454B | 48000 | 15.2 | 12.5 | 44000 | 28800 | 23600 | 7.8 | 2.12 | 218393903 | No | USA | N/A
EL16KP1-048-230A** | L*41/60Z+TXV | ML193UH110XE60C | R-454B | 48000 | 15.2 | 12.5 | 44500 | 29000 | 23600 | 7.9 | 2.1 | 218393904 | No | USA | N/A
EL16KP1-048-230A** | L*41/60Z+TXV | ML196UH090XE48C | R-454B | 48000 | 15 | 12.5 | 44500 | 28800 | 23800 | 7.85 | 2.1 | 218393905 | No | USA,Canada | N/A
EL16KP1-048-230A** | L*41/60Z+TXV | ML196UH090XE60C | R-454B | 48000 | 14.5 | 12.5 | 45000 | 29000 | 23600 | 7.9 | 2.08 | 218393906 | No | USA,Canada | N/A
EL16KP1-048-230A** | L*41/60Z+TXV | ML196UH110XE60C | R-454B | 48000 | 14.5 | 12.5 | 45000 | 29200 | 23800 | 7.9 | 2.1 | 218393907 | No | USA,Canada | N/A
EL16KP1-048-230A** | L*41/60Z+TXV | ML296UH090XV48C | R-454B | 48000 | 14.5 | 12.5 | 45000 | 29200 | 23800 | 7.9 | 2.1 | 218393908 | No | USA,Canada | N/A
EL16KP1-048-230A** | L*41/60Z+TXV | ML296UH110XV60C | R-454B | 48000 | 14.5 | 13 | 45000 | 28200 | 22800 | 7.5 | 1.9 | 218393909 | No | USA,Canada | N/A
EL16KP1-048-230A** | L*41/60Z+TXV | SL280UH080NV60C | R-454B | 48000 | 15.2 | 12.5 | 45000 | 29200 | 23800 | 7.9 | 2.12 | 218393910 | No | USA | N/A
EL16KP1-048-230A** | L*41/60Z+TXV | SL280UH090V60C | R-454B | 48000 | 14.5 | 12.5 | 45000 | 29200 | 23800 | 7.9 | 2.1 | 218393911 | No | USA | N/A
EL16KP1-048-230A** | L*41/60Z+TXV | SL280UH090XV60C | R-454B | 48000 | 14.5 | 12.5 | 45000 | 29200 | 23800 | 7.9 | 2.1 | 218393912 | No | USA | N/A
EL16KP1-048-230A** | L*41/60Z+TXV | SL280UH100NV60C | R-454B | 48000 | 15.2 | 12.5 | 44500 | 29000 | 23600 | 7.9 | 2.1 | 218393913 | No | USA | N/A
EL16KP1-048-230A** | L*41/60Z+TXV | SL280UH110V60C | R-454B | 48000 | 15.2 | 12.5 | 44500 | 29000 | 23600 | 7.9 | 2.1 | 218393914 | No | USA | N/A
EL16KP1-048-230A** | L*41/60Z+TXV | SL280UH110XV60C | R-454B | 48000 | 15 | 12.5 | 45000 | 28000 | 22800 | 7.5 | 1.9 | 218393915 | No | USA | N/A
EL16KP1-048-230A** | L*41/60Z+TXV | SL297UH080NV48C | R-454B | 48000 | 14.5 | 12.5 | 44500 | 29000 | 23800 | 7.8 | 2.1 | 218393916 | No | USA,Canada | N/A
EL16KP1-048-230A** | L*41/60Z+TXV | SL297UH080NV60C | R-454B | 48000 | 14.5 | 12.5 | 45000 | 29200 | 23800 | 7.9 | 2.1 | 218393917 | No | USA,Canada | N/A
EL16KP1-048-230A** | L*41/60Z+TXV | SLP99UH090XV48C | R-454B | 48000 | 14.5 | 12.5 | 45000 | 29200 | 23800 | 7.9 | 2.08 | 218393918 | No | USA,Canada | N/A
EL16KP1-048-230A** | L*41/60Z+TXV | SLP99UH090XV60C | R-454B | 48000 | 14.5 | 12.5 | 45000 | 29200 | 23800 | 7.9 | 2.08 | 218393919 | No | USA,Canada | N/A
EL16KP1-048-230A** | L*41/60Z+TXV | SLP99UH110XV60C | R-454B | 48000 | 14.5 | 12.5 | 45000 | 29200 | 23800 | 7.9 | 2.1 | 218393920 | No | USA,Canada | N/A
EL16KP1-048-230A** | L*42/60S*+TXV | EL180UH100NE60C | R-454B | 46000 | 14.3 | 12 | 44500 | 29200 | 24000 | 7.6 | 2 | 216967791 | No | USA | N/A
EL16KP1-048-230A** | L*42/60S*+TXV | EL195UH100NE60C | R-454B | 46500 | 14.3 | 12 | 44500 | 29200 | 24000 | 7.5 | 2.02 | 216967800 | No | USA,Canada | N/A
EL16KP1-048-230A** | L*42/60S*+TXV | SL280UH080NV60C | R-454B | 46000 | 14.5 | 12 | 44500 | 29000 | 23800 | 7.6 | 2.04 | 216967809 | No | USA | N/A
EL16KP1-048-230A** | L*42/60S*+TXV | SL280UH100NV60C | R-454B | 46000 | 14.5 | 12 | 44000 | 28800 | 23600 | 7.6 | 2.02 | 216967818 | No | USA | N/A
EL16KP1-048-230A** | L*42/60S*+TXV | SL297UH080NV48C | R-454B | 46500 | 14.3 | 12 | 44500 | 29000 | 23800 | 7.5 | 2.02 | 216967827 | No | USA,Canada | N/A
EL16KP1-048-230A** | L*42/60S*+TXV | SL297UH080NV60C | R-454B | 46000 | 14.3 | 12 | 44500 | 29000 | 23800 | 7.6 | 2.02 | 216967836 | No | USA,Canada | N/A
EL16KP1-048-230A** | L*42/60V*+TXV | EL180UH100NE60C | R-454B | 47000 | 14.3 | 12 | 45000 | 29400 | 24000 | 7.8 | 2.04 | 216967793 | No | USA | N/A
EL16KP1-048-230A** | L*42/60V*+TXV | EL195UH100NE60C | R-454B | 47500 | 14.5 | 12 | 44500 | 29200 | 24000 | 7.7 | 2.08 | 216967802 | No | USA,Canada | N/A
EL16KP1-048-230A** | L*42/60V*+TXV | SL280UH080NV60C | R-454B | 48000 | 14.5 | 12.5 | 45000 | 28200 | 22800 | 7.5 | 1.9 | 216967811 | No | USA | N/A
EL16KP1-048-230A** | L*42/60V*+TXV | SL280UH090V60C | R-454B | 47500 | 14.5 | 12 | 44500 | 29000 | 23800 | 7.7 | 2.08 | 217230835 | No | USA | N/A
EL16KP1-048-230A** | L*42/60V*+TXV | SL280UH090XV60C | R-454B | 47500 | 14.5 | 12 | 44500 | 29000 | 23800 | 7.7 | 2.08 | 217230839 | No | USA | N/A
EL16KP1-048-230A** | L*42/60V*+TXV | SL280UH100NV60C | R-454B | 47000 | 14.5 | 12.5 | 44500 | 29000 | 23600 | 7.8 | 2.06 | 216967820 | No | USA | N/A
EL16KP1-048-230A** | L*42/60V*+TXV | SL280UH110V60C | R-454B | 47000 | 14.5 | 12.5 | 44500 | 29000 | 23600 | 7.8 | 2.06 | 217230845 | No | USA | N/A
EL16KP1-048-230A** | L*42/60V*+TXV | SL280UH110XV60C | R-454B | 47500 | 14.5 | 12.5 | 44000 | 28800 | 23800 | 7.7 | 2.1 | 217230849 | No | USA | N/A
EL16KP1-048-230A** | L*42/60V*+TXV | SL297UH080NV48C | R-454B | 47500 | 14.5 | 12 | 44500 | 29000 | 23800 | 7.7 | 2.08 | 216967829 | No | USA,Canada | N/A
EL16KP1-048-230A** | L*42/60V*+TXV | SL297UH080NV60C | R-454B | 47500 | 14.5 | 12 | 44500 | 29000 | 23800 | 7.7 | 2.08 | 216967838 | No | USA,Canada | N/A
EL16KP1-048-230A** | L*42/60Z*+TXV | EL180UH100NE60C | R-454B | 48000 | 14.5 | 12.5 | 45000 | 29400 | 24000 | 7.85 | 2.06 | 216967794 | No | USA | N/A
EL16KP1-048-230A** | L*42/60Z*+TXV | EL195UH100NE60C | R-454B | 48000 | 14.5 | 12.5 | 44500 | 29200 | 24000 | 7.75 | 2.1 | 216967803 | No | USA,Canada | N/A
EL16KP1-048-230A** | L*42/60Z*+TXV | EL196UH090XE48C | R-454B | 48000 | 15.2 | 12.5 | 44500 | 28800 | 23800 | 7.8 | 2.1 | 217184328 | No | USA,Canada | N/A
EL16KP1-048-230A** | L*42/60Z*+TXV | EL196UH110XE60C | R-454B | 48000 | 14.5 | 12.5 | 45000 | 29200 | 23800 | 7.85 | 2.08 | 217184333 | No | USA,Canada | N/A
EL16KP1-048-230A** | L*42/60Z*+TXV | EL280UH110E48C | R-454B | 48000 | 15.2 | 13 | 44500 | 28800 | 23400 | 7.85 | 2.1 | 217184338 | No | USA | N/A
EL16KP1-048-230A** | L*42/60Z*+TXV | EL280UH110E60C | R-454B | 48000 | 15.2 | 12.5 | 45000 | 29200 | 23800 | 7.95 | 2.1 | 217184343 | No | USA | N/A
EL16KP1-048-230A** | L*42/60Z*+TXV | EL280UH110XE60C | R-454B | 48000 | 15.2 | 12.5 | 45000 | 29200 | 23800 | 7.95 | 2.1 | 217184348 | No | USA | N/A
EL16KP1-048-230A** | L*42/60Z*+TXV | EL297UH090XE48C | R-454B | 48000 | 15.2 | 12.5 | 44000 | 28800 | 23800 | 7.8 | 2.1 | 217187108 | No | USA,Canada | N/A
EL16KP1-048-230A** | L*42/60Z*+TXV | EL297UH090XV48C | R-454B | 48000 | 14.5 | 12.5 | 45000 | 29200 | 23800 | 7.85 | 2.06 | 217184353 | No | USA,Canada | N/A
EL16KP1-048-230A** | L*42/60Z*+TXV | EL297UH090XV60C | R-454B | 48000 | 14.5 | 12.5 | 44500 | 29200 | 24000 | 7.75 | 2.08 | 217184358 | No | USA,Canada | N/A
EL16KP1-048-230A** | L*42/60Z*+TXV | EL297UH110XE60C | R-454B | 48000 | 14.5 | 12.5 | 45000 | 29200 | 23800 | 7.85 | 2.08 | 217184363 | No | USA,Canada | N/A
EL16KP1-048-230A** | L*42/60Z*+TXV | EL297UH110XV48C | R-454B | 48000 | 14.5 | 12.5 | 45000 | 29200 | 23800 | 7.85 | 2.06 | 217184368 | No | USA,Canada | N/A
EL16KP1-048-230A** | L*42/60Z*+TXV | EL297UH110XV60C | R-454B | 48000 | 14.5 | 12.5 | 45000 | 29400 | 24000 | 7.85 | 2.06 | 217184373 | No | USA,Canada | N/A
EL16KP1-048-230A** | L*42/60Z*+TXV | ML180UH090E60C | R-454B | 48000 | 15.2 | 12.5 | 45000 | 29200 | 23800 | 7.85 | 2.1 | 217184378 | No | USA | N/A
EL16KP1-048-230A** | L*42/60Z*+TXV | ML180UH110E60C | R-454B | 48000 | 15.2 | 12.5 | 45000 | 29000 | 23600 | 7.85 | 2.08 | 217184383 | No | USA | N/A
EL16KP1-048-230A** | L*42/60Z*+TXV | ML180UH110V60C | R-454B | 48000 | 15.2 | 13 | 44500 | 29000 | 23600 | 7.95 | 2.12 | 217184388 | No | USA | N/A
EL16KP1-048-230A** | L*42/60Z*+TXV | ML180UH110XE60C | R-454B | 48000 | 15.2 | 12.5 | 45000 | 29000 | 23600 | 7.85 | 2.08 | 217184393 | No | USA | N/A
EL16KP1-048-230A** | L*42/60Z*+TXV | ML193UH090XE48C | R-454B | 48000 | 15.2 | 12.5 | 44500 | 28800 | 23800 | 7.8 | 2.1 | 217184399 | No | USA | N/A
EL16KP1-048-230A** | L*42/60Z*+TXV | ML193UH110XE48C | R-454B | 48000 | 15.2 | 13 | 44000 | 28800 | 23600 | 7.75 | 2.1 | 217184404 | No | USA | N/A
EL16KP1-048-230A** | L*42/60Z*+TXV | ML193UH110XE60C | R-454B | 48000 | 15.2 | 12.5 | 44500 | 29000 | 23600 | 7.85 | 2.08 | 217184409 | No | USA | N/A
EL16KP1-048-230A** | L*42/60Z*+TXV | ML196UH090XE48C | R-454B | 48000 | 15.2 | 12.5 | 44500 | 28800 | 23800 | 7.8 | 2.1 | 217187115 | No | USA,Canada | N/A
EL16KP1-048-230A** | L*42/60Z*+TXV | ML196UH090XE60C | R-454B | 48000 | 14.5 | 12.5 | 45000 | 29000 | 23600 | 7.85 | 2.06 | 217184414 | No | USA,Canada | N/A
EL16KP1-048-230A** | L*42/60Z*+TXV | ML196UH110XE60C | R-454B | 48000 | 14.5 | 12.5 | 45000 | 29200 | 23800 | 7.85 | 2.08 | 217184419 | No | USA,Canada | N/A
EL16KP1-048-230A** | L*42/60Z*+TXV | ML296UH090XV48C | R-454B | 48000 | 14.5 | 12.5 | 45000 | 29200 | 23800 | 7.85 | 2.08 | 217184424 | No | USA,Canada | N/A
EL16KP1-048-230A** | L*42/60Z*+TXV | ML296UH110XV60C | R-454B | 48000 | 14.5 | 13 | 45000 | 28200 | 22800 | 7.5 | 1.9 | 217184429 | No | USA,Canada | N/A
EL16KP1-048-230A** | L*42/60Z*+TXV | SL280UH080NV60C | R-454B | 48000 | 15.2 | 12.5 | 45000 | 29200 | 23800 | 7.85 | 2.1 | 216967812 | No | USA | N/A
EL16KP1-048-230A** | L*42/60Z*+TXV | SL280UH090V60C | R-454B | 48000 | 14.5 | 12.5 | 45000 | 29200 | 23800 | 7.85 | 2.08 | 217184434 | No | USA | N/A
EL16KP1-048-230A** | L*42/60Z*+TXV | SL280UH090XV60C | R-454B | 48000 | 14.5 | 12.5 | 45000 | 29200 | 23800 | 7.85 | 2.08 | 217184439 | No | USA | N/A
EL16KP1-048-230A** | L*42/60Z*+TXV | SL280UH100NV60C | R-454B | 48000 | 15.2 | 12.5 | 44500 | 29000 | 23600 | 7.85 | 2.08 | 216967821 | No | USA | N/A
EL16KP1-048-230A** | L*42/60Z*+TXV | SL280UH110V60C | R-454B | 48000 | 15.2 | 12.5 | 44500 | 29000 | 23600 | 7.85 | 2.08 | 217184444 | No | USA | N/A
EL16KP1-048-230A** | L*42/60Z*+TXV | SL280UH110XV60C | R-454B | 48000 | 15 | 12.5 | 45000 | 28000 | 22800 | 7.5 | 1.9 | 217184449 | No | USA | N/A
EL16KP1-048-230A** | L*42/60Z*+TXV | SL297UH080NV48C | R-454B | 48000 | 14.5 | 12.5 | 44500 | 29000 | 23800 | 7.75 | 2.1 | 216967830 | No | USA,Canada | N/A
EL16KP1-048-230A** | L*42/60Z*+TXV | SL297UH080NV60C | R-454B | 48000 | 14.5 | 12.5 | 45000 | 29200 | 23800 | 7.85 | 2.08 | 216967839 | No | USA,Canada | N/A
EL16KP1-048-230A** | L*42/60Z*+TXV | SLP99UH090XV48C | R-454B | 48000 | 14.5 | 12.5 | 45000 | 29200 | 23800 | 7.85 | 2.06 | 217184455 | No | USA,Canada | N/A
EL16KP1-048-230A** | L*42/60Z*+TXV | SLP99UH090XV60C | R-454B | 48000 | 14.5 | 12.5 | 45000 | 29200 | 23800 | 7.85 | 2.06 | 217184460 | No | USA,Canada | N/A
EL16KP1-048-230A** | L*42/60Z*+TXV | SLP99UH110XV60C | R-454B | 48000 | 14.5 | 12.5 | 45000 | 29200 | 23800 | 7.85 | 2.08 | 217184465 | No | USA,Canada | N/A
EL16KP1-048-230A** | L*43/61Z*+TXV | EL180UH100NE60C | R-454B | 48000 | 14.5 | 12.5 | 45000 | 29400 | 24000 | 7.9 | 2.08 | 216967795 | No | USA | N/A
EL16KP1-048-230A** | L*43/61Z*+TXV | EL195UH100NE60C | R-454B | 48000 | 14.5 | 12.5 | 45000 | 29200 | 23800 | 7.9 | 2.06 | 216967804 | No | USA,Canada | N/A
EL16KP1-048-230A** | L*43/61Z*+TXV | SL280UH080NV60C | R-454B | 48000 | 15.2 | 12.5 | 45000 | 29200 | 23800 | 7.9 | 2.12 | 216967813 | No | USA | N/A
EL16KP1-048-230A** | L*43/61Z*+TXV | SL280UH100NV60C | R-454B | 48000 | 15.2 | 12.5 | 44500 | 29000 | 23600 | 7.9 | 2.08 | 216967822 | No | USA | N/A
EL16KP1-048-230A** | L*43/61Z*+TXV | SL297UH080NV48C | R-454B | 48000 | 14.5 | 12.5 | 44500 | 29000 | 23800 | 7.8 | 2.1 | 216967831 | No | USA,Canada | N/A
EL16KP1-048-230A** | L*43/61Z*+TXV | SL297UH080NV60C | R-454B | 48000 | 14.5 | 12.5 | 45000 | 29200 | 23800 | 7.9 | 2.08 | 216967840 | No | USA,Canada | N/A
EL16KP1-048-230A** | LD42/61Y*+TXV | EL180UH100NE60C | R-454B | 48000 | 14.5 | 12.5 | 45500 | 28400 | 23000 | 7.5 | 1.88 | 216977960 | No | USA | N/A
EL16KP1-048-230A** | LD42/61Y*+TXV | EL195UH100NE60C | R-454B | 48000 | 14.5 | 12.5 | 44500 | 29200 | 24000 | 7.75 | 2.08 | 216977962 | No | USA,Canada | N/A
EL16KP1-048-230A** | LD42/61Y*+TXV | SL280UH080NV60C | R-454B | 47500 | 15 | 12 | 45000 | 29200 | 23800 | 7.85 | 2.1 | 216977964 | No | USA | N/A
EL16KP1-048-230A** | LD42/61Y*+TXV | SL280UH100NV60C | R-454B | 47500 | 15 | 12.5 | 44500 | 29000 | 23600 | 7.85 | 2.08 | 216977966 | No | USA | N/A
EL16KP1-048-230A** | LD42/61Y*+TXV | SL297UH080NV48C | R-454B | 48000 | 14.5 | 12.5 | 44500 | 29000 | 23800 | 7.75 | 2.08 | 216977968 | No | USA,Canada | N/A
EL16KP1-048-230A** | LD42/61Y*+TXV | SL297UH080NV60C | R-454B | 48000 | 14.5 | 12.5 | 44500 | 29000 | 23800 | 7.75 | 2.08 | 216977970 | No | USA,Canada | N/A
EL16KP1-048-230A** | LD42/61Z*+TXV | EL180UH100NE60C | R-454B | 48000 | 14.5 | 12.5 | 45500 | 28400 | 23000 | 7.5 | 1.88 | 216977959 | No | USA | N/A
EL16KP1-048-230A** | LD42/61Z*+TXV | EL195UH100NE60C | R-454B | 48000 | 14.5 | 12.5 | 44500 | 29200 | 24000 | 7.75 | 2.08 | 216977961 | No | USA,Canada | N/A
EL16KP1-048-230A** | LD42/61Z*+TXV | EL196UH090XE48C | R-454B | 47500 | 15 | 12.5 | 44500 | 28800 | 23800 | 7.85 | 2.1 | 217184326 | No | USA,Canada | N/A
EL16KP1-048-230A** | LD42/61Z*+TXV | EL196UH110XE60C | R-454B | 48000 | 14.5 | 12.5 | 44500 | 29000 | 24000 | 7.75 | 2.1 | 217184331 | No | USA,Canada | N/A
EL16KP1-048-230A** | LD42/61Z*+TXV | EL280UH110E48C | R-454B | 48000 | 15 | 13 | 44000 | 28800 | 23600 | 7.75 | 2.12 | 217184336 | No | USA | N/A
EL16KP1-048-230A** | LD42/61Z*+TXV | EL280UH110E60C | R-454B | 47500 | 15 | 12.5 | 45000 | 29200 | 23800 | 7.9 | 2.1 | 217184341 | No | USA | N/A
EL16KP1-048-230A** | LD42/61Z*+TXV | EL280UH110XE60C | R-454B | 47500 | 15 | 12.5 | 45000 | 29200 | 23800 | 7.9 | 2.1 | 217184346 | No | USA | N/A
EL16KP1-048-230A** | LD42/61Z*+TXV | EL297UH090XE48C | R-454B | 47500 | 15 | 12.5 | 44000 | 28800 | 23800 | 7.85 | 2.1 | 217187106 | No | USA,Canada | N/A
EL16KP1-048-230A** | LD42/61Z*+TXV | EL297UH090XV48C | R-454B | 47500 | 14.5 | 12 | 45000 | 29200 | 23800 | 7.85 | 2.06 | 217184351 | No | USA,Canada | N/A
EL16KP1-048-230A** | LD42/61Z*+TXV | EL297UH090XV60C | R-454B | 47500 | 14.5 | 12 | 45000 | 29200 | 23800 | 7.85 | 2.06 | 217184356 | No | USA,Canada | N/A
EL16KP1-048-230A** | LD42/61Z*+TXV | EL297UH110XE60C | R-454B | 48000 | 14.5 | 12.5 | 44500 | 29000 | 24000 | 7.75 | 2.1 | 217184361 | No | USA,Canada | N/A
EL16KP1-048-230A** | LD42/61Z*+TXV | EL297UH110XV48C | R-454B | 48000 | 14.5 | 12.5 | 45000 | 28200 | 22800 | 7.5 | 1.88 | 217184366 | No | USA,Canada | N/A
EL16KP1-048-230A** | LD42/61Z*+TXV | EL297UH110XV60C | R-454B | 48000 | 14.5 | 12.5 | 45000 | 28200 | 22800 | 7.5 | 1.88 | 217184371 | No | USA,Canada | N/A
EL16KP1-048-230A** | LD42/61Z*+TXV | EL297UH135XE60D | R-454B | 48000 | 14.5 | 12 | 44500 | 27800 | 22600 | 7.5 | 1.94 | 217187111 | No | USA,Canada | N/A
EL16KP1-048-230A** | LD42/61Z*+TXV | EL297UH135XV60D | R-454B | 48000 | 14.5 | 12 | 45000 | 28400 | 22600 | 7.5 | 1.96 | 217187112 | No | USA,Canada | N/A
EL16KP1-048-230A** | LD42/61Z*+TXV | ML180DF110E60C | R-454B | 48000 | 14.5 | 12.5 | 46000 | 30400 | 24000 | 7.5 | 1.78 | 218386155 | No | USA | N/A
EL16KP1-048-230A** | LD42/61Z*+TXV | ML180UH090E60C | R-454B | 47500 | 15 | 12.5 | 45000 | 29200 | 23800 | 7.85 | 2.1 | 217184376 | No | USA | N/A
EL16KP1-048-230A** | LD42/61Z*+TXV | ML180UH110E60C | R-454B | 47500 | 15 | 12.5 | 45000 | 29000 | 23600 | 7.85 | 2.08 | 217184381 | No | USA | N/A
EL16KP1-048-230A** | LD42/61Z*+TXV | ML180UH110V60C | R-454B | 47500 | 15 | 12.5 | 44500 | 29000 | 23600 | 7.9 | 2.12 | 217184386 | No | USA | N/A
EL16KP1-048-230A** | LD42/61Z*+TXV | ML180UH110XE60C | R-454B | 47500 | 15 | 12.5 | 45000 | 29000 | 23600 | 7.85 | 2.08 | 217184391 | No | USA | N/A
EL16KP1-048-230A** | LD42/61Z*+TXV | ML180UH135E60D | R-454B | 48000 | 14.3 | 12 | 45500 | 28800 | 23000 | 7.5 | 1.94 | 217184396 | No | USA | N/A
EL16KP1-048-230A** | LD42/61Z*+TXV | ML193DF090XE48C | R-454B | 47500 | 14.5 | 12.5 | 46000 | 30200 | 23800 | 7.5 | 1.8 | 218386160 | No | USA | N/A
EL16KP1-048-230A** | LD42/61Z*+TXV | ML193UH090XE48C | R-454B | 47500 | 15 | 12.5 | 44500 | 28800 | 23800 | 7.85 | 2.1 | 217184397 | No | USA | N/A
EL16KP1-048-230A** | LD42/61Z*+TXV | ML193UH110XE48C | R-454B | 47500 | 15 | 12.5 | 44500 | 28800 | 23400 | 7.85 | 2.08 | 217184402 | No | USA | N/A
EL16KP1-048-230A** | LD42/61Z*+TXV | ML193UH110XE60C | R-454B | 47500 | 15 | 12.5 | 44500 | 29000 | 23600 | 7.85 | 2.08 | 217184407 | No | USA | N/A
EL16KP1-048-230A** | LD42/61Z*+TXV | ML196DF090XE48C | R-454B | 47500 | 14.5 | 12.5 | 46000 | 30200 | 23600 | 7.5 | 1.8 | 218386164 | No | USA,Canada | N/A
EL16KP1-048-230A** | LD42/61Z*+TXV | ML196UH090XE48C | R-454B | 47500 | 15 | 12.5 | 44500 | 28800 | 23800 | 7.85 | 2.1 | 217187113 | No | USA,Canada | N/A
EL16KP1-048-230A** | LD42/61Z*+TXV | ML196UH090XE60C | R-454B | 47500 | 14.5 | 12.5 | 45000 | 29000 | 23600 | 7.85 | 2.06 | 217184412 | No | USA,Canada | N/A
EL16KP1-048-230A** | LD42/61Z*+TXV | ML196UH110XE60C | R-454B | 48000 | 14.5 | 12.5 | 44500 | 29000 | 24000 | 7.75 | 2.08 | 217184417 | No | USA,Canada | N/A
EL16KP1-048-230A** | LD42/61Z*+TXV | ML196UH135XE60D | R-454B | 48000 | 14.5 | 12 | 45000 | 28400 | 22600 | 7.5 | 1.94 | 217187118 | No | USA,Canada | N/A
EL16KP1-048-230A** | LD42/61Z*+TXV | ML296UH090XV48C | R-454B | 48000 | 14.5 | 12.5 | 44500 | 29000 | 23800 | 7.75 | 2.08 | 217184422 | No | USA,Canada | N/A
EL16KP1-048-230A** | LD42/61Z*+TXV | ML296UH110XV60C | R-454B | 48000 | 14.5 | 12.5 | 44500 | 29000 | 23800 | 7.75 | 2.1 | 217184427 | No | USA,Canada | N/A
EL16KP1-048-230A** | LD42/61Z*+TXV | SL280DF090V60C | R-454B | 48000 | 14.3 | 12.5 | 46000 | 30600 | 24000 | 7.5 | 1.78 | 218386170 | No | USA | N/A
EL16KP1-048-230A** | LD42/61Z*+TXV | SL280DF110V60C | R-454B | 48000 | 14.5 | 12.5 | 46000 | 30400 | 24000 | 7.5 | 1.78 | 218386171 | No | USA | N/A
EL16KP1-048-230A** | LD42/61Z*+TXV | SL280UH080NV60C | R-454B | 47500 | 15 | 12 | 45000 | 29200 | 23800 | 7.85 | 2.1 | 216977963 | No | USA | N/A
EL16KP1-048-230A** | LD42/61Z*+TXV | SL280UH090V60C | R-454B | 47500 | 14.5 | 12.5 | 45000 | 29200 | 23800 | 7.85 | 2.08 | 217184432 | No | USA | N/A
EL16KP1-048-230A** | LD42/61Z*+TXV | SL280UH090XV60C | R-454B | 47500 | 14.5 | 12.5 | 45000 | 29200 | 23800 | 7.85 | 2.08 | 217184437 | No | USA | N/A
EL16KP1-048-230A** | LD42/61Z*+TXV | SL280UH100NV60C | R-454B | 47500 | 15 | 12.5 | 44500 | 29000 | 23600 | 7.85 | 2.08 | 216977965 | No | USA | N/A
EL16KP1-048-230A** | LD42/61Z*+TXV | SL280UH110V60C | R-454B | 47500 | 15 | 12.5 | 44500 | 29000 | 23600 | 7.85 | 2.08 | 217184442 | No | USA | N/A
EL16KP1-048-230A** | LD42/61Z*+TXV | SL280UH110XV60C | R-454B | 47500 | 14.5 | 12.5 | 45000 | 29200 | 23800 | 7.85 | 2.08 | 217184447 | No | USA | N/A
EL16KP1-048-230A** | LD42/61Z*+TXV | SL280UH135V60D | R-454B | 48000 | 14.5 | 12 | 45000 | 28400 | 22600 | 7.5 | 1.96 | 217184452 | No | USA | N/A
EL16KP1-048-230A** | LD42/61Z*+TXV | SL297UH080NV48C | R-454B | 48000 | 14.5 | 12.5 | 44500 | 29000 | 23800 | 7.75 | 2.08 | 216977967 | No | USA,Canada | N/A
EL16KP1-048-230A** | LD42/61Z*+TXV | SL297UH080NV60C | R-454B | 48000 | 14.5 | 12.5 | 44500 | 29000 | 23800 | 7.75 | 2.08 | 216977969 | No | USA,Canada | N/A
EL16KP1-048-230A** | LD42/61Z*+TXV | SLP99UH090XV48C | R-454B | 47500 | 14.5 | 12 | 45000 | 29200 | 23800 | 7.85 | 2.06 | 217184453 | No | USA,Canada | N/A
EL16KP1-048-230A** | LD42/61Z*+TXV | SLP99UH090XV60C | R-454B | 47500 | 14.5 | 12 | 45000 | 29200 | 23800 | 7.85 | 2.06 | 217184458 | No | USA,Canada | N/A
EL16KP1-048-230A** | LD42/61Z*+TXV | SLP99UH110XV60C | R-454B | 48000 | 14.5 | 12.5 | 44500 | 29000 | 23800 | 7.75 | 2.08 | 217184463 | No | USA,Canada | N/A
EL16KP1-048-230A** | LD42/61Z*+TXV | SLP99UH135XV60D | R-454B | 48000 | 14.5 | 12 | 45000 | 28400 | 22800 | 7.5 | 1.96 | 217187119 | No | USA,Canada | N/A
EL16KP1-048-230A** | LH40/61W*+TXV | EL180UH100NE60C | R-454B | 48000 | 14.5 | 12.5 | 45000 | 29400 | 24000 | 7.9 | 2.08 | 216967790 | No | USA | N/A
EL16KP1-048-230A** | LH40/61W*+TXV | EL195UH100NE60C | R-454B | 48000 | 14.5 | 12.5 | 44500 | 29200 | 24000 | 7.8 | 2.1 | 216967799 | No | USA,Canada | N/A
EL16KP1-048-230A** | LH40/61W*+TXV | EL196UH090XE48C | R-454B | 48000 | 15 | 12.5 | 44500 | 28800 | 23800 | 7.9 | 2.12 | 217184327 | No | USA,Canada | N/A
EL16KP1-048-230A** | LH40/61W*+TXV | EL196UH110XE60C | R-454B | 48000 | 14.5 | 12.5 | 45000 | 29200 | 23800 | 7.9 | 2.1 | 217184332 | No | USA,Canada | N/A
EL16KP1-048-230A** | LH40/61W*+TXV | EL280UH110E48C | R-454B | 48000 | 15.2 | 13 | 44000 | 28800 | 23600 | 7.8 | 2.14 | 217184337 | No | USA | N/A
EL16KP1-048-230A** | LH40/61W*+TXV | EL280UH110E60C | R-454B | 48000 | 15 | 13 | 44500 | 27800 | 22400 | 7.5 | 1.9 | 217184342 | No | USA | N/A
EL16KP1-048-230A** | LH40/61W*+TXV | EL280UH110XE60C | R-454B | 48000 | 15 | 13 | 44500 | 27800 | 22400 | 7.5 | 1.9 | 217184347 | No | USA | N/A
EL16KP1-048-230A** | LH40/61W*+TXV | EL297UH090XE48C | R-454B | 48000 | 15 | 12.5 | 44000 | 28800 | 23800 | 7.9 | 2.12 | 217187107 | No | USA,Canada | N/A
EL16KP1-048-230A** | LH40/61W*+TXV | EL297UH090XV48C | R-454B | 48000 | 14.5 | 12.5 | 45000 | 29200 | 23800 | 7.9 | 2.08 | 217184352 | No | USA,Canada | N/A
EL16KP1-048-230A** | LH40/61W*+TXV | EL297UH090XV60C | R-454B | 48000 | 14.5 | 12.5 | 44500 | 29200 | 24000 | 7.8 | 2.08 | 217184357 | No | USA,Canada | N/A
EL16KP1-048-230A** | LH40/61W*+TXV | EL297UH110XE60C | R-454B | 48000 | 14.5 | 12.5 | 45000 | 29200 | 23800 | 7.9 | 2.1 | 217184362 | No | USA,Canada | N/A
EL16KP1-048-230A** | LH40/61W*+TXV | EL297UH110XV48C | R-454B | 48000 | 14.5 | 12.5 | 45000 | 29200 | 23800 | 7.9 | 2.08 | 217184367 | No | USA,Canada | N/A
EL16KP1-048-230A** | LH40/61W*+TXV | EL297UH110XV60C | R-454B | 48000 | 14.5 | 12.5 | 45000 | 29400 | 24000 | 7.9 | 2.08 | 217184372 | No | USA,Canada | N/A
EL16KP1-048-230A** | LH40/61W*+TXV | ML180UH090E60C | R-454B | 48000 | 15 | 12.5 | 45000 | 29200 | 23800 | 7.9 | 2.12 | 217184377 | No | USA | N/A
EL16KP1-048-230A** | LH40/61W*+TXV | ML180UH110E60C | R-454B | 48000 | 15 | 12.5 | 45000 | 29000 | 23600 | 7.9 | 2.1 | 217184382 | No | USA | N/A
EL16KP1-048-230A** | LH40/61W*+TXV | ML180UH110V60C | R-454B | 48000 | 15.2 | 12.5 | 44000 | 28800 | 23600 | 7.8 | 2.12 | 217184387 | No | USA | N/A
EL16KP1-048-230A** | LH40/61W*+TXV | ML180UH110XE60C | R-454B | 48000 | 15 | 12.5 | 45000 | 29000 | 23600 | 7.9 | 2.1 | 217184392 | No | USA | N/A
EL16KP1-048-230A** | LH40/61W*+TXV | ML193UH090XE48C | R-454B | 48000 | 15 | 12.5 | 44500 | 28800 | 23800 | 7.9 | 2.12 | 217184398 | No | USA | N/A
EL16KP1-048-230A** | LH40/61W*+TXV | ML193UH110XE48C | R-454B | 48000 | 15.2 | 12.5 | 44000 | 28800 | 23600 | 7.8 | 2.12 | 217184403 | No | USA | N/A
EL16KP1-048-230A** | LH40/61W*+TXV | ML193UH110XE60C | R-454B | 48000 | 15 | 12.5 | 44500 | 29000 | 23600 | 7.9 | 2.1 | 217184408 | No | USA | N/A
EL16KP1-048-230A** | LH40/61W*+TXV | ML196UH090XE48C | R-454B | 48000 | 15 | 12.5 | 44500 | 28800 | 23800 | 7.9 | 2.12 | 217187114 | No | USA,Canada | N/A
EL16KP1-048-230A** | LH40/61W*+TXV | ML196UH090XE60C | R-454B | 48000 | 14.5 | 12.5 | 45000 | 29000 | 23600 | 7.9 | 2.08 | 217184413 | No | USA,Canada | N/A
EL16KP1-048-230A** | LH40/61W*+TXV | ML196UH110XE60C | R-454B | 48000 | 14.5 | 12.5 | 45000 | 29200 | 23800 | 7.9 | 2.1 | 217184418 | No | USA,Canada | N/A
EL16KP1-048-230A** | LH40/61W*+TXV | ML296UH090XV48C | R-454B | 48000 | 14.5 | 12.5 | 45000 | 29200 | 23800 | 7.9 | 2.1 | 217184423 | No | USA,Canada | N/A
EL16KP1-048-230A** | LH40/61W*+TXV | ML296UH110XV60C | R-454B | 48000 | 14.5 | 12.5 | 45000 | 29200 | 23800 | 7.9 | 2.1 | 217184428 | No | USA,Canada | N/A
EL16KP1-048-230A** | LH40/61W*+TXV | SL280UH080NV60C | R-454B | 48000 | 15 | 12.5 | 45000 | 29200 | 23800 | 7.9 | 2.12 | 216967808 | No | USA | N/A
EL16KP1-048-230A** | LH40/61W*+TXV | SL280UH090V60C | R-454B | 48000 | 14.5 | 12.5 | 45000 | 29200 | 23800 | 7.9 | 2.1 | 217184433 | No | USA | N/A
EL16KP1-048-230A** | LH40/61W*+TXV | SL280UH090XV60C | R-454B | 48000 | 14.5 | 12.5 | 45000 | 29200 | 23800 | 7.9 | 2.1 | 217184438 | No | USA | N/A
EL16KP1-048-230A** | LH40/61W*+TXV | SL280UH100NV60C | R-454B | 48000 | 15 | 12.5 | 44500 | 29000 | 23600 | 7.9 | 2.1 | 216967817 | No | USA | N/A
EL16KP1-048-230A** | LH40/61W*+TXV | SL280UH110V60C | R-454B | 48000 | 15 | 12.5 | 44500 | 29000 | 23600 | 7.9 | 2.1 | 217184443 | No | USA | N/A
EL16KP1-048-230A** | LH40/61W*+TXV | SL280UH110XV60C | R-454B | 48000 | 15 | 12.5 | 45000 | 28000 | 22800 | 7.5 | 1.9 | 217184448 | No | USA | N/A
EL16KP1-048-230A** | LH40/61W*+TXV | SL297UH080NV48C | R-454B | 48000 | 14.5 | 12.5 | 44500 | 29000 | 23800 | 7.8 | 2.1 | 216967826 | No | USA,Canada | N/A
EL16KP1-048-230A** | LH40/61W*+TXV | SL297UH080NV60C | R-454B | 48000 | 14.5 | 12.5 | 45000 | 29200 | 23800 | 7.9 | 2.1 | 216967835 | No | USA,Canada | N/A
EL16KP1-048-230A** | LH40/61W*+TXV | SLP99UH090XV48C | R-454B | 48000 | 14.5 | 12.5 | 45000 | 29200 | 23800 | 7.9 | 2.08 | 217184454 | No | USA,Canada | N/A
EL16KP1-048-230A** | LH40/61W*+TXV | SLP99UH090XV60C | R-454B | 48000 | 14.5 | 12.5 | 45000 | 29200 | 23800 | 7.9 | 2.08 | 217184459 | No | USA,Canada | N/A
EL16KP1-048-230A** | LH40/61W*+TXV | SLP99UH110XV60C | R-454B | 48000 | 14.5 | 12.5 | 45000 | 29200 | 23800 | 7.9 | 2.1 | 217184464 | No | USA,Canada | N/A
EL16KP1-048-230A** | LH41/61R*+TXV | EL180UH100NE60C | R-454B | 47000 | 14.5 | 12 | 45000 | 29400 | 24000 | 7.8 | 2.04 | 217230827 | No | USA | N/A
EL16KP1-048-230A** | LH41/61R*+TXV | EL195UH100NE60C | R-454B | 47000 | 14.5 | 12 | 45000 | 29200 | 23800 | 7.8 | 2.04 | 217230829 | No | USA,Canada | N/A
EL16KP1-048-230A** | LH41/61R*+TXV | SL280UH080NV60C | R-454B | 48000 | 14.5 | 12.5 | 45000 | 28200 | 22800 | 7.5 | 1.9 | 217230831 | No | USA | N/A
EL16KP1-048-230A** | LH41/61R*+TXV | SL280UH090V60C | R-454B | 47000 | 14.5 | 12.5 | 45000 | 29200 | 23800 | 7.8 | 2.06 | 217230833 | No | USA | N/A
EL16KP1-048-230A** | LH41/61R*+TXV | SL280UH090XV60C | R-454B | 47000 | 14.5 | 12.5 | 45000 | 29200 | 23800 | 7.8 | 2.06 | 217230837 | No | USA | N/A
EL16KP1-048-230A** | LH41/61R*+TXV | SL280UH100NV60C | R-454B | 47000 | 14.5 | 12.5 | 44500 | 29000 | 23600 | 7.8 | 2.06 | 217230841 | No | USA | N/A
EL16KP1-048-230A** | LH41/61R*+TXV | SL280UH110V60C | R-454B | 47000 | 14.5 | 12.5 | 44500 | 29000 | 23600 | 7.8 | 2.06 | 217230843 | No | USA | N/A
EL16KP1-048-230A** | LH41/61R*+TXV | SL280UH110XV60C | R-454B | 47000 | 14.5 | 12.5 | 45000 | 29200 | 23800 | 7.8 | 2.06 | 217230847 | No | USA | N/A
EL16KP1-048-230A** | LH42/60D*+TXV | EL180UH100NE60C | R-454B | 46000 | 14.3 | 12 | 44500 | 29200 | 24000 | 7.6 | 2 | 216967789 | No | USA | N/A
EL16KP1-048-230A** | LH42/60D*+TXV | EL195UH100NE60C | R-454B | 46500 | 14.3 | 12 | 44500 | 29200 | 24000 | 7.55 | 2.04 | 216967798 | No | USA,Canada | N/A
EL16KP1-048-230A** | LH42/60D*+TXV | SL280UH080NV60C | R-454B | 46000 | 14.5 | 12 | 44500 | 29000 | 23800 | 7.6 | 2.04 | 216967807 | No | USA | N/A
EL16KP1-048-230A** | LH42/60D*+TXV | SL280UH100NV60C | R-454B | 46000 | 14.5 | 12 | 44000 | 28800 | 23600 | 7.6 | 2.02 | 216967816 | No | USA | N/A
EL16KP1-048-230A** | LH42/60D*+TXV | SL297UH080NV48C | R-454B | 46500 | 14.3 | 12 | 44500 | 29000 | 23800 | 7.55 | 2.04 | 216967825 | No | USA,Canada | N/A
EL16KP1-048-230A** | LH42/60D*+TXV | SL297UH080NV60C | R-454B | 46000 | 14.3 | 12 | 44500 | 29000 | 23800 | 7.6 | 2.02 | 216967834 | No | USA,Canada | N/A
EL16KP1-048-230A** | LH42/62W*+TXV | EL180UH100NE60C | R-454B | 48000 | 14.5 | 12.5 | 45000 | 29400 | 24000 | 7.95 | 2.08 | 216967796 | No | USA | N/A
EL16KP1-048-230A** | LH42/62W*+TXV | EL195UH100NE60C | R-454B | 48000 | 14.5 | 12.5 | 45000 | 29200 | 23800 | 7.95 | 2.08 | 216967805 | No | USA,Canada | N/A
EL16KP1-048-230A** | LH42/62W*+TXV | EL196UH090XE48C | R-454B | 48000 | 15.2 | 12.5 | 44500 | 28800 | 23800 | 7.9 | 2.12 | 217184329 | No | USA,Canada | N/A
EL16KP1-048-230A** | LH42/62W*+TXV | EL196UH110XE60C | R-454B | 48000 | 14.5 | 12.5 | 45000 | 29200 | 23800 | 7.95 | 2.1 | 217184334 | No | USA,Canada | N/A
EL16KP1-048-230A** | LH42/62W*+TXV | EL280UH110E48C | R-454B | 48000 | 15.2 | 13 | 44500 | 28800 | 23400 | 7.95 | 2.12 | 217184339 | No | USA | N/A
EL16KP1-048-230A** | LH42/62W*+TXV | EL280UH110E60C | R-454B | 48000 | 15.2 | 13 | 45000 | 29200 | 23800 | 8.05 | 2.14 | 217184344 | No | USA | N/A
EL16KP1-048-230A** | LH42/62W*+TXV | EL280UH110XE60C | R-454B | 48000 | 15.2 | 13 | 45000 | 29200 | 23800 | 8.05 | 2.14 | 217184349 | No | USA | N/A
EL16KP1-048-230A** | LH42/62W*+TXV | EL297UH090XE48C | R-454B | 48000 | 15.2 | 12.5 | 44000 | 28800 | 23800 | 7.9 | 2.12 | 217187109 | No | USA,Canada | N/A
EL16KP1-048-230A** | LH42/62W*+TXV | EL297UH090XV48C | R-454B | 48000 | 14.5 | 12.5 | 45000 | 29200 | 23800 | 7.95 | 2.08 | 217184354 | No | USA,Canada | N/A
EL16KP1-048-230A** | LH42/62W*+TXV | EL297UH090XV60C | R-454B | 48000 | 14.5 | 12.5 | 45000 | 29200 | 23800 | 7.95 | 2.08 | 217184359 | No | USA,Canada | N/A
EL16KP1-048-230A** | LH42/62W*+TXV | EL297UH110XE60C | R-454B | 48000 | 14.5 | 12.5 | 45000 | 29200 | 23800 | 7.95 | 2.1 | 217184364 | No | USA,Canada | N/A
EL16KP1-048-230A** | LH42/62W*+TXV | EL297UH110XV48C | R-454B | 48000 | 14.5 | 12.5 | 45000 | 29200 | 23800 | 7.95 | 2.08 | 217184369 | No | USA,Canada | N/A
EL16KP1-048-230A** | LH42/62W*+TXV | EL297UH110XV60C | R-454B | 48000 | 14.5 | 12.5 | 45000 | 29400 | 24000 | 7.95 | 2.08 | 217184374 | No | USA,Canada | N/A
EL16KP1-048-230A** | LH42/62W*+TXV | ML180UH090E60C | R-454B | 48000 | 15.2 | 13 | 45000 | 29200 | 23800 | 7.95 | 2.12 | 217184379 | No | USA | N/A
EL16KP1-048-230A** | LH42/62W*+TXV | ML180UH110E60C | R-454B | 48000 | 15.2 | 13 | 45000 | 29000 | 23600 | 7.95 | 2.1 | 217184384 | No | USA | N/A
EL16KP1-048-230A** | LH42/62W*+TXV | ML180UH110V60C | R-454B | 48000 | 15.2 | 13 | 44500 | 29000 | 23600 | 8.05 | 2.14 | 217184389 | No | USA | N/A
EL16KP1-048-230A** | LH42/62W*+TXV | ML180UH110XE60C | R-454B | 48000 | 15.2 | 13 | 45000 | 29000 | 23600 | 7.95 | 2.1 | 217184394 | No | USA | N/A
EL16KP1-048-230A** | LH42/62W*+TXV | ML193UH090XE48C | R-454B | 48000 | 15.2 | 12.5 | 44500 | 28800 | 23800 | 7.9 | 2.12 | 217184400 | No | USA | N/A
EL16KP1-048-230A** | LH42/62W*+TXV | ML193UH110XE48C | R-454B | 48000 | 15.2 | 13 | 44500 | 28800 | 23400 | 7.95 | 2.1 | 217184405 | No | USA | N/A
EL16KP1-048-230A** | LH42/62W*+TXV | ML193UH110XE60C | R-454B | 48000 | 15.2 | 13 | 44500 | 29000 | 23600 | 7.95 | 2.1 | 217184410 | No | USA | N/A
EL16KP1-048-230A** | LH42/62W*+TXV | ML196UH090XE48C | R-454B | 48000 | 15.2 | 12.5 | 44500 | 28800 | 23800 | 7.9 | 2.12 | 217187116 | No | USA,Canada | N/A
EL16KP1-048-230A** | LH42/62W*+TXV | ML196UH090XE60C | R-454B | 48000 | 14.5 | 13 | 45000 | 29000 | 23600 | 7.95 | 2.08 | 217184415 | No | USA,Canada | N/A
EL16KP1-048-230A** | LH42/62W*+TXV | ML196UH110XE60C | R-454B | 48000 | 14.5 | 12.5 | 45000 | 29200 | 23800 | 7.95 | 2.1 | 217184420 | No | USA,Canada | N/A
EL16KP1-048-230A** | LH42/62W*+TXV | ML296UH090XV48C | R-454B | 48000 | 14.5 | 12.5 | 45000 | 29200 | 23800 | 7.95 | 2.1 | 217184425 | No | USA,Canada | N/A
EL16KP1-048-230A** | LH42/62W*+TXV | ML296UH110XV60C | R-454B | 48000 | 14.5 | 13 | 45000 | 28200 | 22800 | 7.5 | 1.9 | 217184430 | No | USA,Canada | N/A
EL16KP1-048-230A** | LH42/62W*+TXV | SL280UH080NV60C | R-454B | 48000 | 15.2 | 13 | 45000 | 28200 | 22800 | 7.5 | 1.9 | 216967814 | No | USA | N/A
EL16KP1-048-230A** | LH42/62W*+TXV | SL280UH090V60C | R-454B | 48000 | 14.5 | 13 | 45000 | 29200 | 23800 | 7.95 | 2.1 | 217184435 | No | USA | N/A
EL16KP1-048-230A** | LH42/62W*+TXV | SL280UH090XV60C | R-454B | 48000 | 14.5 | 13 | 45000 | 29200 | 23800 | 7.95 | 2.1 | 217184440 | No | USA | N/A
EL16KP1-048-230A** | LH42/62W*+TXV | SL280UH100NV60C | R-454B | 48000 | 15.2 | 13 | 44500 | 29000 | 23600 | 7.95 | 2.1 | 216967823 | No | USA | N/A
EL16KP1-048-230A** | LH42/62W*+TXV | SL280UH110V60C | R-454B | 48000 | 15.2 | 13 | 44500 | 29000 | 23600 | 7.95 | 2.1 | 217184445 | No | USA | N/A
EL16KP1-048-230A** | LH42/62W*+TXV | SL280UH110XV60C | R-454B | 48000 | 15.2 | 12.5 | 45000 | 28000 | 22800 | 7.5 | 1.9 | 217184450 | No | USA | N/A
EL16KP1-048-230A** | LH42/62W*+TXV | SL297UH080NV48C | R-454B | 48000 | 14.5 | 12.5 | 44500 | 29000 | 23800 | 7.8 | 2.1 | 216967832 | No | USA,Canada | N/A
EL16KP1-048-230A** | LH42/62W*+TXV | SL297UH080NV60C | R-454B | 48000 | 14.5 | 12.5 | 45000 | 29200 | 23800 | 7.95 | 2.1 | 216967841 | No | USA,Canada | N/A
EL16KP1-048-230A** | LH42/62W*+TXV | SLP99UH090XV48C | R-454B | 48000 | 14.5 | 12.5 | 45000 | 29200 | 23800 | 7.95 | 2.08 | 217184456 | No | USA,Canada | N/A
EL16KP1-048-230A** | LH42/62W*+TXV | SLP99UH090XV60C | R-454B | 48000 | 14.5 | 12.5 | 45000 | 29200 | 23800 | 7.95 | 2.08 | 217184461 | No | USA,Canada | N/A
EL16KP1-048-230A** | LH42/62W*+TXV | SLP99UH110XV60C | R-454B | 48000 | 14.5 | 12.5 | 45000 | 29200 | 23800 | 7.95 | 2.1 | 217184466 | No | USA,Canada | N/A
EL16KP1-048-230A** | LH48/60X*+TXV | EL180UH100NE60C | R-454B | 48000 | 14.5 | 12.5 | 45500 | 28400 | 23000 | 7.5 | 1.88 | 217230826 | No | USA | N/A
EL16KP1-048-230A** | LH48/60X*+TXV | EL195UH100NE60C | R-454B | 48000 | 14.5 | 12.5 | 44500 | 29200 | 24000 | 7.75 | 2.08 | 217230828 | No | USA,Canada | N/A
EL16KP1-048-230A** | LH48/60X*+TXV | SL280UH080NV60C | R-454B | 47500 | 15 | 12 | 45000 | 29200 | 23800 | 7.8 | 2.1 | 217230830 | No | USA | N/A
EL16KP1-048-230A** | LH48/60X*+TXV | SL280UH090V60C | R-454B | 47500 | 14.5 | 12.5 | 45000 | 29200 | 23800 | 7.8 | 2.08 | 217230832 | No | USA | N/A
EL16KP1-048-230A** | LH48/60X*+TXV | SL280UH090XV60C | R-454B | 47500 | 14.5 | 12.5 | 45000 | 29200 | 23800 | 7.8 | 2.08 | 217230836 | No | USA | N/A
EL16KP1-048-230A** | LH48/60X*+TXV | SL280UH100NV60C | R-454B | 47500 | 15 | 12.5 | 44500 | 29000 | 23600 | 7.8 | 2.08 | 217230840 | No | USA | N/A
EL16KP1-048-230A** | LH48/60X*+TXV | SL280UH110V60C | R-454B | 47500 | 15 | 12.5 | 44500 | 29000 | 23600 | 7.8 | 2.08 | 217230842 | No | USA | N/A
EL16KP1-048-230A** | LH48/60X*+TXV | SL280UH110XV60C | R-454B | 47500 | 14.5 | 12.5 | 45000 | 29200 | 23800 | 7.8 | 2.08 | 217230846 | No | USA | N/A
EL16KP1-048-230A** | LH48/60X*+TXV | SL280UH135V60D | R-454B | 48000 | 14.5 | 12 | 45000 | 28400 | 22600 | 7.5 | 1.96 | 217230850 | No | USA | N/A
EL16KP1-048-230A** | LP40/60R*+TXV | EL180UH100NE60C | R-454B | 47000 | 14.5 | 12 | 45000 | 29400 | 24000 | 7.8 | 2.04 | 216967792 | No | USA | N/A
EL16KP1-048-230A** | LP40/60R*+TXV | EL195UH100NE60C | R-454B | 47000 | 14.5 | 12 | 45000 | 29200 | 23800 | 7.8 | 2.04 | 216967801 | No | USA,Canada | N/A
EL16KP1-048-230A** | LP40/60R*+TXV | EL196UH090XE48C | R-454B | 47000 | 14.5 | 12.5 | 44500 | 28800 | 23800 | 7.8 | 2.08 | 218386144 | No | USA,Canada | N/A
EL16KP1-048-230A** | LP40/60R*+TXV | EL196UH110XE60C | R-454B | 47000 | 14.5 | 12 | 45000 | 29200 | 23800 | 7.8 | 2.06 | 218386145 | No | USA,Canada | N/A
EL16KP1-048-230A** | LP40/60R*+TXV | EL280UH110E48C | R-454B | 47500 | 15 | 12.5 | 44000 | 28800 | 23600 | 7.7 | 2.12 | 218386146 | No | USA | N/A
EL16KP1-048-230A** | LP40/60R*+TXV | EL280UH110E60C | R-454B | 47000 | 14.5 | 12.5 | 45000 | 29200 | 23800 | 7.9 | 2.08 | 218386147 | No | USA | N/A
EL16KP1-048-230A** | LP40/60R*+TXV | EL280UH110XE60C | R-454B | 47000 | 14.5 | 12.5 | 45000 | 29200 | 23800 | 7.9 | 2.08 | 218386148 | No | USA | N/A
EL16KP1-048-230A** | LP40/60R*+TXV | EL297UH090XE48C | R-454B | 47000 | 14.5 | 12.5 | 44000 | 28800 | 23800 | 7.8 | 2.08 | 218386149 | No | USA,Canada | N/A
EL16KP1-048-230A** | LP40/60R*+TXV | EL297UH090XV48C | R-454B | 47000 | 14.5 | 12 | 45000 | 29200 | 23800 | 7.8 | 2.04 | 218386150 | No | USA,Canada | N/A
EL16KP1-048-230A** | LP40/60R*+TXV | EL297UH090XV60C | R-454B | 47000 | 14.5 | 12 | 45000 | 29200 | 23800 | 7.8 | 2.04 | 218386151 | No | USA,Canada | N/A
EL16KP1-048-230A** | LP40/60R*+TXV | EL297UH110XE60C | R-454B | 47000 | 14.5 | 12 | 45000 | 29200 | 23800 | 7.8 | 2.06 | 218386152 | No | USA,Canada | N/A
EL16KP1-048-230A** | LP40/60R*+TXV | EL297UH110XV48C | R-454B | 47000 | 14.5 | 12 | 45000 | 29200 | 23800 | 7.8 | 2.04 | 218386153 | No | USA,Canada | N/A
EL16KP1-048-230A** | LP40/60R*+TXV | EL297UH110XV60C | R-454B | 47000 | 14.5 | 12 | 45000 | 29400 | 24000 | 7.8 | 2.04 | 218386154 | No | USA,Canada | N/A
EL16KP1-048-230A** | LP40/60R*+TXV | ML180UH090E60C | R-454B | 47000 | 14.5 | 12.5 | 45000 | 29200 | 23800 | 7.8 | 2.08 | 218386156 | No | USA | N/A
EL16KP1-048-230A** | LP40/60R*+TXV | ML180UH110E60C | R-454B | 47000 | 14.5 | 12.5 | 45000 | 29000 | 23600 | 7.8 | 2.06 | 218386157 | No | USA | N/A
EL16KP1-048-230A** | LP40/60R*+TXV | ML180UH110V60C | R-454B | 47500 | 15 | 12.5 | 44000 | 28800 | 23600 | 7.7 | 2.1 | 218386158 | No | USA | N/A
EL16KP1-048-230A** | LP40/60R*+TXV | ML180UH110XE60C | R-454B | 47000 | 14.5 | 12.5 | 45000 | 29000 | 23600 | 7.8 | 2.06 | 218386159 | No | USA | N/A
EL16KP1-048-230A** | LP40/60R*+TXV | ML193UH090XE48C | R-454B | 47000 | 14.5 | 12.5 | 44500 | 28800 | 23800 | 7.8 | 2.08 | 218386161 | No | USA | N/A
EL16KP1-048-230A** | LP40/60R*+TXV | ML193UH110XE48C | R-454B | 47500 | 15 | 12.5 | 44000 | 28800 | 23600 | 7.7 | 2.1 | 218386162 | No | USA | N/A
EL16KP1-048-230A** | LP40/60R*+TXV | ML193UH110XE60C | R-454B | 47000 | 14.5 | 12.5 | 44500 | 29000 | 23600 | 7.8 | 2.06 | 218386163 | No | USA | N/A
EL16KP1-048-230A** | LP40/60R*+TXV | ML196UH090XE48C | R-454B | 47000 | 14.5 | 12.5 | 44500 | 28800 | 23800 | 7.8 | 2.08 | 218386165 | No | USA,Canada | N/A
EL16KP1-048-230A** | LP40/60R*+TXV | ML196UH090XE60C | R-454B | 47000 | 14.5 | 12.5 | 45000 | 29000 | 23600 | 7.8 | 2.04 | 218386166 | No | USA,Canada | N/A
EL16KP1-048-230A** | LP40/60R*+TXV | ML196UH110XE60C | R-454B | 47000 | 14.5 | 12 | 45000 | 29200 | 23800 | 7.8 | 2.06 | 218386167 | No | USA,Canada | N/A
EL16KP1-048-230A** | LP40/60R*+TXV | ML296UH090XV48C | R-454B | 47000 | 14.5 | 12 | 45000 | 29200 | 23800 | 7.8 | 2.06 | 218386168 | No | USA,Canada | N/A
EL16KP1-048-230A** | LP40/60R*+TXV | ML296UH110XV60C | R-454B | 47000 | 14.5 | 12 | 45000 | 29200 | 23800 | 7.8 | 2.06 | 218386169 | No | USA,Canada | N/A
EL16KP1-048-230A** | LP40/60R*+TXV | SL280UH080NV60C | R-454B | 48000 | 14.5 | 12.5 | 45000 | 28000 | 22800 | 7.5 | 1.96 | 216967810 | No | USA | N/A
EL16KP1-048-230A** | LP40/60R*+TXV | SL280UH090V60C | R-454B | 47000 | 14.5 | 12.5 | 45000 | 29200 | 23800 | 7.8 | 2.06 | 217230834 | No | USA | N/A
EL16KP1-048-230A** | LP40/60R*+TXV | SL280UH090XV60C | R-454B | 47000 | 14.5 | 12.5 | 45000 | 29200 | 23800 | 7.8 | 2.06 | 217230838 | No | USA | N/A
EL16KP1-048-230A** | LP40/60R*+TXV | SL280UH100NV60C | R-454B | 47000 | 14.5 | 12.5 | 44500 | 29000 | 23600 | 7.8 | 2.06 | 216967819 | No | USA | N/A
EL16KP1-048-230A** | LP40/60R*+TXV | SL280UH110V60C | R-454B | 47000 | 14.5 | 12.5 | 44500 | 29000 | 23600 | 7.8 | 2.06 | 217230844 | No | USA | N/A
EL16KP1-048-230A** | LP40/60R*+TXV | SL280UH110XV60C | R-454B | 47000 | 14.5 | 12.5 | 45000 | 29200 | 23800 | 7.8 | 2.06 | 217230848 | No | USA | N/A
EL16KP1-048-230A** | LP40/60R*+TXV | SL297UH080NV48C | R-454B | 47500 | 14.5 | 12 | 44500 | 29000 | 23800 | 7.7 | 2.08 | 216967828 | No | USA,Canada | N/A
EL16KP1-048-230A** | LP40/60R*+TXV | SL297UH080NV60C | R-454B | 47000 | 14.5 | 12 | 45000 | 29200 | 23800 | 7.8 | 2.06 | 216967837 | No | USA,Canada | N/A
EL16KP1-048-230A** | LP40/60R*+TXV | SLP99UH090XV48C | R-454B | 47000 | 14.5 | 12 | 45000 | 29200 | 23800 | 7.8 | 2.04 | 218386172 | No | USA,Canada | N/A
EL16KP1-048-230A** | LP40/60R*+TXV | SLP99UH090XV60C | R-454B | 47000 | 14.5 | 12 | 45000 | 29200 | 23800 | 7.8 | 2.04 | 218386173 | No | USA,Canada | N/A
EL16KP1-048-230A** | LP40/60R*+TXV | SLP99UH110XV60C | R-454B | 47000 | 14.5 | 12 | 45000 | 29200 | 23800 | 7.8 | 2.06 | 218386174 | No | USA,Canada | N/A
EL16KP1-048-230A** | LP42/62W*+TXV | EL180UH100NE60C | R-454B | 48000 | 14.5 | 12.5 | 45000 | 29400 | 24000 | 7.95 | 2.08 | 216967797 | No | USA | N/A
EL16KP1-048-230A** | LP42/62W*+TXV | EL195UH100NE60C | R-454B | 48000 | 14.5 | 12.5 | 45000 | 29200 | 23800 | 7.95 | 2.08 | 216967806 | No | USA,Canada | N/A
EL16KP1-048-230A** | LP42/62W*+TXV | EL196UH090XE48C | R-454B | 48000 | 15.2 | 12.5 | 44500 | 28800 | 23800 | 7.9 | 2.12 | 217184330 | No | USA,Canada | N/A
EL16KP1-048-230A** | LP42/62W*+TXV | EL196UH110XE60C | R-454B | 48000 | 14.5 | 12.5 | 45000 | 29200 | 23800 | 7.95 | 2.1 | 217184335 | No | USA,Canada | N/A
EL16KP1-048-230A** | LP42/62W*+TXV | EL280UH090E48B | R-454B | 47500 | 14.5 | 13 | 45500 | 28800 | 22800 | 7.5 | 1.8 | 217609898 | No | USA | N/A
EL16KP1-048-230A** | LP42/62W*+TXV | EL280UH090XE48B | R-454B | 47500 | 14.5 | 13 | 45500 | 28800 | 22800 | 7.5 | 1.8 | 217609900 | No | USA | N/A
EL16KP1-048-230A** | LP42/62W*+TXV | EL280UH110E48C | R-454B | 48000 | 15.2 | 13 | 44500 | 28800 | 23400 | 7.95 | 2.12 | 217184340 | No | USA | N/A
EL16KP1-048-230A** | LP42/62W*+TXV | EL280UH110E60C | R-454B | 48000 | 15.2 | 13 | 45000 | 29200 | 23800 | 8.05 | 2.14 | 217184345 | No | USA | N/A
EL16KP1-048-230A** | LP42/62W*+TXV | EL280UH110XE60C | R-454B | 48000 | 15.2 | 13 | 45000 | 29200 | 23800 | 8.05 | 2.14 | 217184350 | No | USA | N/A
EL16KP1-048-230A** | LP42/62W*+TXV | EL297UH090XE48C | R-454B | 48000 | 15.2 | 12.5 | 44000 | 28800 | 23800 | 7.9 | 2.12 | 217187110 | No | USA,Canada | N/A
EL16KP1-048-230A** | LP42/62W*+TXV | EL297UH090XV36C | R-454B | 48000 | 15.2 | 12.5 | 44000 | 28600 | 23600 | 7.7 | 2.1 | 217614182 | No | USA,Canada | N/A
EL16KP1-048-230A** | LP42/62W*+TXV | EL297UH090XV48C | R-454B | 48000 | 14.5 | 12.5 | 45000 | 29200 | 23800 | 7.95 | 2.08 | 217184355 | No | USA,Canada | N/A
EL16KP1-048-230A** | LP42/62W*+TXV | EL297UH090XV60C | R-454B | 48000 | 14.5 | 12.5 | 45000 | 29200 | 23800 | 7.95 | 2.08 | 217184360 | No | USA,Canada | N/A
EL16KP1-048-230A** | LP42/62W*+TXV | EL297UH110XE60C | R-454B | 48000 | 14.5 | 12.5 | 45000 | 29200 | 23800 | 7.95 | 2.1 | 217184365 | No | USA,Canada | N/A
EL16KP1-048-230A** | LP42/62W*+TXV | EL297UH110XV48C | R-454B | 48000 | 14.5 | 12.5 | 45000 | 29200 | 23800 | 7.95 | 2.08 | 217184370 | No | USA,Canada | N/A
EL16KP1-048-230A** | LP42/62W*+TXV | EL297UH110XV60C | R-454B | 48000 | 14.5 | 12.5 | 45000 | 29400 | 24000 | 7.95 | 2.08 | 217184375 | No | USA,Canada | N/A
EL16KP1-048-230A** | LP42/62W*+TXV | ML180UH070V48B | R-454B | 48000 | 14.5 | 12.5 | 46000 | 29200 | 23200 | 7.5 | 1.8 | 217609920 | No | USA | N/A
EL16KP1-048-230A** | LP42/62W*+TXV | ML180UH090E48B | R-454B | 47500 | 15.2 | 13 | 45000 | 28600 | 22600 | 7.5 | 1.8 | 217609921 | No | USA | N/A
EL16KP1-048-230A** | LP42/62W*+TXV | ML180UH090E60C | R-454B | 48000 | 15.2 | 13 | 45000 | 29200 | 23800 | 7.95 | 2.12 | 217184380 | No | USA | N/A
EL16KP1-048-230A** | LP42/62W*+TXV | ML180UH090XE48B | R-454B | 47500 | 15.2 | 13 | 45000 | 28600 | 22600 | 7.5 | 1.8 | 217609925 | No | USA | N/A
EL16KP1-048-230A** | LP42/62W*+TXV | ML180UH110E60C | R-454B | 48000 | 15.2 | 13 | 45000 | 29000 | 23600 | 7.95 | 2.1 | 217184385 | No | USA | N/A
EL16KP1-048-230A** | LP42/62W*+TXV | ML180UH110V60C | R-454B | 48000 | 15.2 | 13 | 44500 | 29000 | 23600 | 8.05 | 2.14 | 217184390 | No | USA | N/A
EL16KP1-048-230A** | LP42/62W*+TXV | ML180UH110XE60C | R-454B | 48000 | 15.2 | 13 | 45000 | 29000 | 23600 | 7.95 | 2.1 | 217184395 | No | USA | N/A
EL16KP1-048-230A** | LP42/62W*+TXV | ML193UH090XE48C | R-454B | 48000 | 15.2 | 12.5 | 44500 | 28800 | 23800 | 7.9 | 2.12 | 217184401 | No | USA | N/A
EL16KP1-048-230A** | LP42/62W*+TXV | ML193UH110XE48C | R-454B | 48000 | 15.2 | 13 | 44500 | 28800 | 23400 | 7.95 | 2.1 | 217184406 | No | USA | N/A
EL16KP1-048-230A** | LP42/62W*+TXV | ML193UH110XE60C | R-454B | 48000 | 15.2 | 13 | 44500 | 29000 | 23600 | 7.95 | 2.1 | 217184411 | No | USA | N/A
EL16KP1-048-230A** | LP42/62W*+TXV | ML196UH090XE48C | R-454B | 48000 | 15.2 | 12.5 | 44500 | 28800 | 23800 | 7.9 | 2.12 | 217187117 | No | USA,Canada | N/A
EL16KP1-048-230A** | LP42/62W*+TXV | ML196UH090XE60C | R-454B | 48000 | 14.5 | 13 | 45000 | 29000 | 23600 | 7.95 | 2.08 | 217184416 | No | USA,Canada | N/A
EL16KP1-048-230A** | LP42/62W*+TXV | ML196UH110XE60C | R-454B | 48000 | 14.5 | 12.5 | 45000 | 29200 | 23800 | 7.95 | 2.1 | 217184421 | No | USA,Canada | N/A
EL16KP1-048-230A** | LP42/62W*+TXV | ML296UH090XV48C | R-454B | 48000 | 14.5 | 12.5 | 45000 | 29200 | 23800 | 7.95 | 2.1 | 217184426 | No | USA,Canada | N/A
EL16KP1-048-230A** | LP42/62W*+TXV | ML296UH110XV60C | R-454B | 48000 | 14.5 | 13 | 45000 | 28200 | 22800 | 7.5 | 1.9 | 217184431 | No | USA,Canada | N/A
EL16KP1-048-230A** | LP42/62W*+TXV | SL280UH080NV60C | R-454B | 48000 | 15.2 | 13 | 45000 | 28200 | 22800 | 7.5 | 1.9 | 216967815 | No | USA | N/A
EL16KP1-048-230A** | LP42/62W*+TXV | SL280UH090V60C | R-454B | 48000 | 14.5 | 13 | 45000 | 29200 | 23800 | 7.95 | 2.1 | 217184436 | No | USA | N/A
EL16KP1-048-230A** | LP42/62W*+TXV | SL280UH090XV60C | R-454B | 48000 | 14.5 | 13 | 45000 | 29200 | 23800 | 7.95 | 2.1 | 217184441 | No | USA | N/A
EL16KP1-048-230A** | LP42/62W*+TXV | SL280UH100NV60C | R-454B | 48000 | 15.2 | 13 | 44500 | 29000 | 23600 | 7.95 | 2.1 | 216967824 | No | USA | N/A
EL16KP1-048-230A** | LP42/62W*+TXV | SL280UH110V60C | R-454B | 48000 | 15.2 | 13 | 44500 | 29000 | 23600 | 7.95 | 2.1 | 217184446 | No | USA | N/A
EL16KP1-048-230A** | LP42/62W*+TXV | SL280UH110XV60C | R-454B | 48000 | 15.2 | 12.5 | 45000 | 28000 | 22800 | 7.5 | 1.9 | 217184451 | No | USA | N/A
EL16KP1-048-230A** | LP42/62W*+TXV | SL297UH080NV48C | R-454B | 48000 | 14.5 | 12.5 | 44500 | 29000 | 23800 | 7.8 | 2.1 | 216967833 | No | USA,Canada | N/A
EL16KP1-048-230A** | LP42/62W*+TXV | SL297UH080NV60C | R-454B | 48000 | 14.5 | 12.5 | 45000 | 29200 | 23800 | 7.95 | 2.1 | 216967842 | No | USA,Canada | N/A
EL16KP1-048-230A** | LP42/62W*+TXV | SLP99UH090XV36C | R-454B | 47500 | 14.5 | 12.5 | 43500 | 28400 | 23400 | 7.8 | 2.08 | 217609968 | No | USA,Canada | N/A
EL16KP1-048-230A** | LP42/62W*+TXV | SLP99UH090XV48C | R-454B | 48000 | 14.5 | 12.5 | 45000 | 29200 | 23800 | 7.95 | 2.08 | 217184457 | No | USA,Canada | N/A
EL16KP1-048-230A** | LP42/62W*+TXV | SLP99UH090XV60C | R-454B | 48000 | 14.5 | 12.5 | 45000 | 29200 | 23800 | 7.95 | 2.08 | 217184462 | No | USA,Canada | N/A
EL16KP1-048-230A** | LP42/62W*+TXV | SLP99UH110XV60C | R-454B | 48000 | 14.5 | 12.5 | 45000 | 29200 | 23800 | 7.95 | 2.1 | 217184467 | No | USA,Canada | N/A
EL16KP1-060-230A** | L*42/60Z*+TXV | EL196UH110XE60C | R-454B | 57000 | 14.3 | 12 | 52000 | 33400 | 27800 | 7.7 | 2.02 | 217187122 | No | USA,Canada | N/A
EL16KP1-060-230A** | L*42/60Z*+TXV | EL280UH110E60C | R-454B | 57500 | 14.5 | 12.5 | 53500 | 34400 | 28000 | 7.5 | 1.98 | 217184470 | No | USA | N/A
EL16KP1-060-230A** | L*42/60Z*+TXV | EL280UH110XE60C | R-454B | 57500 | 14.5 | 12.5 | 53500 | 34400 | 28000 | 7.5 | 1.98 | 217184475 | No | USA | N/A
EL16KP1-060-230A** | L*42/60Z*+TXV | EL297UH110XE60C | R-454B | 57000 | 14.3 | 12 | 52000 | 33400 | 27800 | 7.7 | 2.02 | 217187127 | No | USA,Canada | N/A
EL16KP1-060-230A** | L*42/60Z*+TXV | EL297UH110XV60C | R-454B | 58000 | 14.3 | 12 | 54000 | 34800 | 28600 | 7.5 | 1.98 | 218386179 | No | USA,Canada | N/A
EL16KP1-060-230A** | L*42/60Z*+TXV | ML180UH090E60C | R-454B | 57500 | 14.3 | 12 | 52500 | 33600 | 28000 | 7.7 | 2.04 | 217184480 | No | USA | N/A
EL16KP1-060-230A** | L*42/60Z*+TXV | ML180UH110E60C | R-454B | 57500 | 14.3 | 12 | 52500 | 33600 | 28000 | 7.7 | 2.04 | 217184485 | No | USA | N/A
EL16KP1-060-230A** | L*42/60Z*+TXV | ML180UH110V60C | R-454B | 57500 | 14.5 | 12.5 | 54000 | 34600 | 28200 | 7.5 | 1.98 | 217184490 | No | USA | N/A
EL16KP1-060-230A** | L*42/60Z*+TXV | ML180UH110XE60C | R-454B | 57500 | 14.3 | 12 | 52500 | 33600 | 28000 | 7.7 | 2.04 | 217184495 | No | USA | N/A
EL16KP1-060-230A** | L*42/60Z*+TXV | ML193UH110XE60C | R-454B | 57000 | 14.3 | 12 | 52000 | 33400 | 27800 | 7.7 | 2.02 | 217184498 | No | USA | N/A
EL16KP1-060-230A** | L*42/60Z*+TXV | ML196UH090XE60C | R-454B | 56500 | 14.3 | 12 | 52000 | 33400 | 27800 | 7.7 | 2.02 | 217187137 | No | USA,Canada | N/A
EL16KP1-060-230A** | L*42/60Z*+TXV | ML296UH090XV48C | R-454B | 57000 | 14.3 | 12 | 52000 | 33200 | 27600 | 7.7 | 2.02 | 217187141 | No | USA,Canada | N/A
EL16KP1-060-230A** | L*42/60Z*+TXV | ML296UH110XV60C | R-454B | 57000 | 14.3 | 12 | 52000 | 33400 | 27800 | 7.7 | 2.02 | 217187146 | No | USA,Canada | N/A
EL16KP1-060-230A** | L*42/60Z*+TXV | SL280UH080NV60C | R-454B | 56500 | 14.5 | 12 | 51500 | 33000 | 27400 | 7.7 | 2.04 | 216967844 | No | USA | N/A
EL16KP1-060-230A** | L*42/60Z*+TXV | SL280UH090V60C | R-454B | 57500 | 14.5 | 12.5 | 53500 | 34400 | 28200 | 7.5 | 1.94 | 217184503 | No | USA | N/A
EL16KP1-060-230A** | L*42/60Z*+TXV | SL280UH090XV60C | R-454B | 57500 | 14.5 | 12.5 | 53500 | 34400 | 28400 | 7.5 | 1.98 | 217184508 | No | USA | N/A
EL16KP1-060-230A** | L*42/60Z*+TXV | SL280UH100NV60C | R-454B | 56500 | 14.3 | 12 | 51500 | 33000 | 27400 | 7.7 | 2.02 | 216967849 | No | USA | N/A
EL16KP1-060-230A** | L*42/60Z*+TXV | SLP99UH110XV60C | R-454B | 56500 | 14.3 | 12 | 52000 | 33200 | 27600 | 7.7 | 2.02 | 217187150 | No | USA,Canada | N/A
EL16KP1-060-230A** | L*43/61Z*+TXV | SL280UH080NV60C | R-454B | 56500 | 14.5 | 12 | 51500 | 33000 | 27400 | 7.7 | 2.04 | 216967845 | No | USA | N/A
EL16KP1-060-230A** | L*43/61Z*+TXV | SL280UH100NV60C | R-454B | 57000 | 14.5 | 12 | 54000 | 34800 | 28400 | 7.5 | 1.98 | 216967850 | No | USA | N/A
EL16KP1-060-230A** | L*43/61Z*+TXV+LEFE5* | - - - | R-454B | 57500 | 14.3 | 11.7 | 53500 | 34600 | 29200 | 7.95 | 2.18 | 217465655 | No | USA,Canada | N/A
EL16KP1-060-230A** | LD42/61Y*+TXV | SL280UH080NV60C | R-454B | 56000 | 14.5 | 12 | 51500 | 33000 | 27400 | 7.65 | 2.02 | 216977972 | No | USA | N/A
EL16KP1-060-230A** | LD42/61Y*+TXV | SL280UH100NV60C | R-454B | 57000 | 14.3 | 12 | 54000 | 34800 | 28400 | 7.5 | 1.98 | 216977974 | No | USA | N/A
EL16KP1-060-230A** | LD42/61Z*+TXV | EL196UH110XE60C | R-454B | 57500 | 14.3 | 12 | 54000 | 35000 | 28600 | 7.5 | 1.98 | 217187120 | No | USA,Canada | N/A
EL16KP1-060-230A** | LD42/61Z*+TXV | EL280UH110E60C | R-454B | 57500 | 14.5 | 12.5 | 53500 | 34400 | 28000 | 7.5 | 1.98 | 217184468 | No | USA | N/A
EL16KP1-060-230A** | LD42/61Z*+TXV | EL280UH110XE60C | R-454B | 57500 | 14.5 | 12.5 | 53500 | 34400 | 28000 | 7.5 | 1.98 | 217184473 | No | USA | N/A
EL16KP1-060-230A** | LD42/61Z*+TXV | EL297UH110XE60C | R-454B | 57000 | 14.3 | 12 | 54000 | 34800 | 28600 | 7.5 | 1.98 | 217187125 | No | USA,Canada | N/A
EL16KP1-060-230A** | LD42/61Z*+TXV | EL297UH110XV60C | R-454B | 58000 | 14.3 | 12 | 54000 | 34800 | 28600 | 7.5 | 1.98 | 218386177 | No | USA,Canada | N/A
EL16KP1-060-230A** | LD42/61Z*+TXV | EL297UH135XV60D | R-454B | 56500 | 14.3 | 11.7 | 53000 | 32800 | 26600 | 7.5 | 1.94 | 217187134 | No | USA,Canada | N/A
EL16KP1-060-230A** | LD42/61Z*+TXV | ML180DF110E60C | R-454B | 57000 | 14.5 | 12.5 | 57500 | 35600 | 29200 | 7.5 | 1.84 | 218386180 | No | USA | N/A
EL16KP1-060-230A** | LD42/61Z*+TXV | ML180UH090E60C | R-454B | 58000 | 14.3 | 12 | 54500 | 35200 | 28800 | 7.5 | 2 | 217184478 | No | USA | N/A
EL16KP1-060-230A** | LD42/61Z*+TXV | ML180UH110E60C | R-454B | 57500 | 14.3 | 12 | 54500 | 35200 | 28800 | 7.5 | 1.98 | 217184483 | No | USA | N/A
EL16KP1-060-230A** | LD42/61Z*+TXV | ML180UH110V60C | R-454B | 56500 | 14.5 | 12 | 51500 | 33000 | 27400 | 7.65 | 2.04 | 217184488 | No | USA | N/A
EL16KP1-060-230A** | LD42/61Z*+TXV | ML180UH110XE60C | R-454B | 57500 | 14.3 | 12 | 54500 | 35200 | 28800 | 7.5 | 1.98 | 217184493 | No | USA | N/A
EL16KP1-060-230A** | LD42/61Z*+TXV | ML196UH090XE60C | R-454B | 57000 | 14.3 | 12 | 54000 | 34800 | 28400 | 7.5 | 1.96 | 217187135 | No | USA,Canada | N/A
EL16KP1-060-230A** | LD42/61Z*+TXV | ML296UH110XV60C | R-454B | 57500 | 14.3 | 12 | 54000 | 35000 | 28600 | 7.5 | 1.98 | 217187144 | No | USA,Canada | N/A
EL16KP1-060-230A** | LD42/61Z*+TXV | SL280DF110V60C | R-454B | 57500 | 14.5 | 12.5 | 58000 | 36000 | 29400 | 7.5 | 1.82 | 218386181 | No | USA | N/A
EL16KP1-060-230A** | LD42/61Z*+TXV | SL280UH080NV60C | R-454B | 56000 | 14.5 | 12 | 51500 | 33000 | 27400 | 7.65 | 2.02 | 216977971 | No | USA | N/A
EL16KP1-060-230A** | LD42/61Z*+TXV | SL280UH090V60C | R-454B | 57500 | 14.5 | 12 | 53500 | 34400 | 28200 | 7.5 | 1.94 | 217184501 | No | USA | N/A
EL16KP1-060-230A** | LD42/61Z*+TXV | SL280UH090XV60C | R-454B | 57500 | 14.5 | 12.5 | 53500 | 34400 | 28400 | 7.5 | 1.98 | 217184506 | No | USA | N/A
EL16KP1-060-230A** | LD42/61Z*+TXV | SL280UH100NV60C | R-454B | 57000 | 14.3 | 12 | 54000 | 34800 | 28400 | 7.5 | 1.98 | 216977973 | No | USA | N/A
EL16KP1-060-230A** | LD42/61Z*+TXV | SL280UH135V60D | R-454B | 56500 | 14.3 | 12 | 53000 | 32800 | 26600 | 7.5 | 1.94 | 217184511 | No | USA | N/A
EL16KP1-060-230A** | LD42/61Z*+TXV | SLP99UH135XV60D | R-454B | 56500 | 14.3 | 12 | 53000 | 32800 | 26600 | 7.5 | 1.94 | 217187153 | No | USA,Canada | N/A
EL16KP1-060-230A** | LEM60*4CC*+TXV | - - - | R-454B | 57500 | 14.3 | 11.7 | 53500 | 34600 | 29200 | 7.95 | 2.18 | 217610494 | No | USA,Canada | N/A
EL16KP1-060-230A** | LH40/61W*+TXV | EL196UH110XE60C | R-454B | 57500 | 14.3 | 12 | 54000 | 35000 | 28600 | 7.5 | 1.98 | 217187121 | No | USA,Canada | N/A
EL16KP1-060-230A** | LH40/61W*+TXV | EL280UH110E60C | R-454B | 57500 | 14.5 | 12.5 | 53500 | 34400 | 28000 | 7.5 | 1.98 | 217184469 | No | USA | N/A
EL16KP1-060-230A** | LH40/61W*+TXV | EL280UH110XE60C | R-454B | 57500 | 14.5 | 12.5 | 53500 | 34400 | 28000 | 7.5 | 1.98 | 217184474 | No | USA | N/A
EL16KP1-060-230A** | LH40/61W*+TXV | EL297UH110XE60C | R-454B | 57000 | 14.3 | 12 | 54000 | 34800 | 28600 | 7.5 | 1.98 | 217187126 | No | USA,Canada | N/A
EL16KP1-060-230A** | LH40/61W*+TXV | EL297UH110XV60C | R-454B | 58000 | 14.3 | 12 | 54000 | 34800 | 28600 | 7.5 | 1.98 | 218386178 | No | USA,Canada | N/A
EL16KP1-060-230A** | LH40/61W*+TXV | ML180UH090E60C | R-454B | 58000 | 14.3 | 12 | 54500 | 35200 | 28800 | 7.5 | 2 | 217184479 | No | USA | N/A
EL16KP1-060-230A** | LH40/61W*+TXV | ML180UH110E60C | R-454B | 57500 | 14.3 | 12 | 54500 | 35200 | 28800 | 7.5 | 1.98 | 217184484 | No | USA | N/A
EL16KP1-060-230A** | LH40/61W*+TXV | ML180UH110V60C | R-454B | 57000 | 14.5 | 12 | 51500 | 33000 | 27400 | 7.7 | 2.06 | 217184489 | No | USA | N/A
EL16KP1-060-230A** | LH40/61W*+TXV | ML180UH110XE60C | R-454B | 57500 | 14.3 | 12 | 54500 | 35200 | 28800 | 7.5 | 1.98 | 217184494 | No | USA | N/A
EL16KP1-060-230A** | LH40/61W*+TXV | ML196UH090XE60C | R-454B | 57000 | 14.3 | 12 | 54000 | 34800 | 28400 | 7.5 | 1.96 | 217187136 | No | USA,Canada | N/A
EL16KP1-060-230A** | LH40/61W*+TXV | ML296UH090XV48C | R-454B | 57000 | 14.3 | 11.7 | 53000 | 33000 | 28000 | 7.5 | 2 | 217187140 | No | USA,Canada | N/A
EL16KP1-060-230A** | LH40/61W*+TXV | ML296UH110XV60C | R-454B | 57500 | 14.3 | 12 | 54000 | 35000 | 28600 | 7.5 | 1.98 | 217187145 | No | USA,Canada | N/A
EL16KP1-060-230A** | LH40/61W*+TXV | SL280UH080NV60C | R-454B | 56500 | 14.5 | 12 | 51500 | 33000 | 27400 | 7.7 | 2.04 | 216967843 | No | USA | N/A
EL16KP1-060-230A** | LH40/61W*+TXV | SL280UH090V60C | R-454B | 57500 | 14.5 | 12 | 53500 | 34400 | 28200 | 7.5 | 1.94 | 217184502 | No | USA | N/A
EL16KP1-060-230A** | LH40/61W*+TXV | SL280UH090XV60C | R-454B | 57500 | 14.5 | 12.5 | 53500 | 34400 | 28400 | 7.5 | 1.98 | 217184507 | No | USA | N/A
EL16KP1-060-230A** | LH40/61W*+TXV | SL280UH100NV60C | R-454B | 57000 | 14.3 | 12 | 54000 | 34800 | 28400 | 7.5 | 1.98 | 216967848 | No | USA | N/A
EL16KP1-060-230A** | LH40/61W*+TXV | SLP99UH110XV60C | R-454B | 57000 | 14.3 | 11.7 | 52500 | 33200 | 27600 | 7.5 | 2.04 | 217187149 | No | USA,Canada | N/A
EL16KP1-060-230A** | LH42/62W*+TXV | EL196UH110XE60C | R-454B | 57500 | 14.5 | 12 | 54000 | 35000 | 28600 | 7.5 | 1.98 | 217187123 | No | USA,Canada | N/A
EL16KP1-060-230A** | LH42/62W*+TXV | EL280UH110E60C | R-454B | 56500 | 14.5 | 12.5 | 51500 | 32800 | 27200 | 7.75 | 2.06 | 217184471 | No | USA | N/A
EL16KP1-060-230A** | LH42/62W*+TXV | EL280UH110XE60C | R-454B | 56500 | 14.5 | 12.5 | 51500 | 32800 | 27200 | 7.75 | 2.06 | 217184476 | No | USA | N/A
EL16KP1-060-230A** | LH42/62W*+TXV | EL297UH090XV60C | R-454B | 56500 | 14.3 | 12 | 52000 | 33400 | 27800 | 7.5 | 2.04 | 218386175 | No | USA,Canada | N/A
EL16KP1-060-230A** | LH42/62W*+TXV | EL297UH110XE60C | R-454B | 57000 | 14.5 | 12 | 54000 | 34800 | 28600 | 7.5 | 1.98 | 217187128 | No | USA,Canada | N/A
EL16KP1-060-230A** | LH42/62W*+TXV | EL297UH110XV48C | R-454B | 56500 | 14.3 | 11.7 | 52000 | 33400 | 27800 | 7.5 | 2.02 | 217187130 | No | USA,Canada | N/A
EL16KP1-060-230A** | LH42/62W*+TXV | EL297UH110XV60C | R-454B | 56500 | 14.3 | 12 | 52000 | 33400 | 27800 | 7.5 | 2.04 | 217187132 | No | USA,Canada | N/A
EL16KP1-060-230A** | LH42/62W*+TXV | ML180UH090E60C | R-454B | 58000 | 14.5 | 12.5 | 54500 | 35200 | 28800 | 7.5 | 2 | 217184481 | No | USA | N/A
EL16KP1-060-230A** | LH42/62W*+TXV | ML180UH110E60C | R-454B | 57500 | 14.5 | 12 | 54500 | 35200 | 28800 | 7.5 | 1.98 | 217184486 | No | USA | N/A
EL16KP1-060-230A** | LH42/62W*+TXV | ML180UH110V60C | R-454B | 57500 | 15 | 12.5 | 54000 | 34600 | 28200 | 7.5 | 1.98 | 217184491 | No | USA | N/A
EL16KP1-060-230A** | LH42/62W*+TXV | ML180UH110XE60C | R-454B | 57500 | 14.5 | 12 | 54500 | 35200 | 28800 | 7.5 | 1.98 | 217184496 | No | USA | N/A
EL16KP1-060-230A** | LH42/62W*+TXV | ML193UH110XE60C | R-454B | 57000 | 14.3 | 12 | 52000 | 33400 | 27800 | 7.8 | 2.04 | 217184499 | No | USA | N/A
EL16KP1-060-230A** | LH42/62W*+TXV | ML196UH090XE60C | R-454B | 57000 | 14.5 | 12 | 54000 | 34800 | 28400 | 7.5 | 1.96 | 217187138 | No | USA,Canada | N/A
EL16KP1-060-230A** | LH42/62W*+TXV | ML296UH090XV48C | R-454B | 57000 | 14.5 | 12 | 53000 | 33000 | 28000 | 7.5 | 2 | 217187142 | No | USA,Canada | N/A
EL16KP1-060-230A** | LH42/62W*+TXV | ML296UH110XV60C | R-454B | 57500 | 14.5 | 12 | 54000 | 35000 | 28600 | 7.5 | 1.98 | 217187147 | No | USA,Canada | N/A
EL16KP1-060-230A** | LH42/62W*+TXV | SL280UH080NV60C | R-454B | 56500 | 14.5 | 12 | 51500 | 33000 | 27400 | 7.8 | 2.06 | 216967846 | No | USA | N/A
EL16KP1-060-230A** | LH42/62W*+TXV | SL280UH090V60C | R-454B | 57500 | 14.5 | 12.5 | 53500 | 34400 | 28200 | 7.5 | 1.94 | 217184504 | No | USA | N/A
EL16KP1-060-230A** | LH42/62W*+TXV | SL280UH090XV60C | R-454B | 57500 | 14.5 | 12.5 | 53500 | 34400 | 28400 | 7.5 | 1.98 | 217184509 | No | USA | N/A
EL16KP1-060-230A** | LH42/62W*+TXV | SL280UH100NV60C | R-454B | 58000 | 14.5 | 12 | 53000 | 33000 | 27400 | 7.5 | 2.04 | 216967851 | No | USA | N/A
EL16KP1-060-230A** | LH42/62W*+TXV | SLP99UH110XV60C | R-454B | 57000 | 14.5 | 12 | 52500 | 33200 | 27600 | 7.5 | 2.04 | 217187151 | No | USA,Canada | N/A
EL16KP1-060-230A** | LH42/62W*+TXV+LEFE5* | - - - | R-454B | 57500 | 14.3 | 11.7 | 53500 | 34600 | 29200 | 7.9 | 2.2 | 216624247 | No | USA,Canada | N/A
EL16KP1-060-230A** | LP42/62W*+TXV | EL196UH110XE60C | R-454B | 57500 | 14.5 | 12 | 54000 | 35000 | 28600 | 7.5 | 1.98 | 217187124 | No | USA,Canada | N/A
EL16KP1-060-230A** | LP42/62W*+TXV | EL280UH110E60C | R-454B | 56500 | 14.5 | 12.5 | 51500 | 32800 | 27200 | 7.75 | 2.06 | 217184472 | No | USA | N/A
EL16KP1-060-230A** | LP42/62W*+TXV | EL280UH110XE60C | R-454B | 56500 | 14.5 | 12.5 | 51500 | 32800 | 27200 | 7.75 | 2.06 | 217184477 | No | USA | N/A
EL16KP1-060-230A** | LP42/62W*+TXV | EL297UH090XV60C | R-454B | 56500 | 14.3 | 12 | 52000 | 33400 | 27800 | 7.5 | 2.04 | 218386176 | No | USA,Canada | N/A
EL16KP1-060-230A** | LP42/62W*+TXV | EL297UH110XE60C | R-454B | 57000 | 14.5 | 12 | 54000 | 34800 | 28600 | 7.5 | 1.98 | 217187129 | No | USA,Canada | N/A
EL16KP1-060-230A** | LP42/62W*+TXV | EL297UH110XV48C | R-454B | 56500 | 14.3 | 11.7 | 52000 | 33400 | 27800 | 7.5 | 2.02 | 217187131 | No | USA,Canada | N/A
EL16KP1-060-230A** | LP42/62W*+TXV | EL297UH110XV60C | R-454B | 56500 | 14.3 | 12 | 52000 | 33400 | 27800 | 7.5 | 2.04 | 217187133 | No | USA,Canada | N/A
EL16KP1-060-230A** | LP42/62W*+TXV | ML180UH090E60C | R-454B | 58000 | 14.5 | 12.5 | 54500 | 35200 | 28800 | 7.5 | 2 | 217184482 | No | USA | N/A
EL16KP1-060-230A** | LP42/62W*+TXV | ML180UH110E60C | R-454B | 57500 | 14.5 | 12 | 54500 | 35200 | 28800 | 7.5 | 1.98 | 217184487 | No | USA | N/A
EL16KP1-060-230A** | LP42/62W*+TXV | ML180UH110V60C | R-454B | 57500 | 15 | 12.5 | 54000 | 34600 | 28200 | 7.5 | 1.98 | 217184492 | No | USA | N/A
EL16KP1-060-230A** | LP42/62W*+TXV | ML180UH110XE60C | R-454B | 57500 | 14.5 | 12 | 54500 | 35200 | 28800 | 7.5 | 1.98 | 217184497 | No | USA | N/A
EL16KP1-060-230A** | LP42/62W*+TXV | ML193UH110XE60C | R-454B | 57000 | 14.3 | 12 | 52000 | 33400 | 27800 | 7.8 | 2.04 | 217184500 | No | USA | N/A
EL16KP1-060-230A** | LP42/62W*+TXV | ML196UH090XE60C | R-454B | 57000 | 14.5 | 12 | 54000 | 34800 | 28400 | 7.5 | 1.96 | 217187139 | No | USA,Canada | N/A
EL16KP1-060-230A** | LP42/62W*+TXV | ML296UH090XV48C | R-454B | 57000 | 14.5 | 12 | 53000 | 33000 | 28000 | 7.5 | 2 | 217187143 | No | USA,Canada | N/A
EL16KP1-060-230A** | LP42/62W*+TXV | ML296UH110XV60C | R-454B | 57500 | 14.5 | 12 | 54000 | 35000 | 28600 | 7.5 | 1.98 | 217187148 | No | USA,Canada | N/A
EL16KP1-060-230A** | LP42/62W*+TXV | SL280UH080NV60C | R-454B | 56500 | 14.5 | 12 | 51500 | 33000 | 27400 | 7.8 | 2.06 | 216967847 | No | USA | N/A
EL16KP1-060-230A** | LP42/62W*+TXV | SL280UH090V60C | R-454B | 57500 | 14.5 | 12.5 | 53500 | 34400 | 28200 | 7.5 | 1.94 | 217184505 | No | USA | N/A
EL16KP1-060-230A** | LP42/62W*+TXV | SL280UH090XV60C | R-454B | 57500 | 14.5 | 12.5 | 53500 | 34400 | 28400 | 7.5 | 1.98 | 217184510 | No | USA | N/A
EL16KP1-060-230A** | LP42/62W*+TXV | SL280UH100NV60C | R-454B | 58000 | 14.5 | 12 | 53000 | 33000 | 27400 | 7.5 | 2.04 | 216967852 | No | USA | N/A
EL16KP1-060-230A** | LP42/62W*+TXV | SLP99UH110XV60C | R-454B | 57000 | 14.5 | 12 | 52500 | 33200 | 27600 | 7.5 | 2.04 | 217187152 | No | USA,Canada | N/A
EL18KSLV-024-230A** | HE23*36+TXV+TD | - - - | R-454B | 23200 | 15.2 | 11 | 24000 | 18500 | 22200 | 8.5 | 1.74 | 217285759 | No | USA,Canada | N/A
EL18KSLV-024-230A** | HE30*24+TXV+TD | - - - | R-454B | 23000 | 15.2 | 11 | 24000 | 18500 | 22200 | 8.5 | 1.74 | 217285762 | No | USA,Canada | N/A
EL18KSLV-024-230A** | HE31*30+TXV+TD | - - - | R-454B | 23400 | 15.2 | 11 | 24000 | 18500 | 22200 | 8.5 | 1.74 | 217285760 | No | USA,Canada | N/A
EL18KSLV-024-230A** | HE32*36+TXV+TD | - - - | R-454B | 23800 | 15 | 11.5 | 24000 | 18600 | 22200 | 8.5 | 1.78 | 217285761 | No | USA,Canada | N/A
EL18KSLV-024-230A** | HE33*36+TXV+TD | - - - | R-454B | 24000 | 15.8 | 11.7 | 24000 | 18600 | 22200 | 8.5 | 1.8 | 218471045 | No | USA,Canada | N/A
EL18KSLV-024-230A** | HE34*36+TXV+TD | - - - | R-454B | 24000 | 15.2 | 11.7 | 24000 | 18600 | 22200 | 8.5 | 1.8 | 218471046 | No | USA,Canada | N/A
EL18KSLV-024-230A** | L*18/30Z+TXV+TD | EL195UH040NE36B | R-454B | 24000 | 16 | 11.7 | 24000 | 19000 | 20600 | 9 | 1.8 | 218631295 | No | USA,Canada | N/A
EL18KSLV-024-230A** | L*18/30Z+TXV+TD | EL195UH060NE36B | R-454B | 24000 | 16 | 11.7 | 24000 | 19000 | 20400 | 9 | 1.8 | 218631296 | No | USA,Canada | N/A
EL18KSLV-024-230A** | L*18/30Z+TXV+TD | SL297UH040NV36B | R-454B | 24000 | 17 | 12 | 24000 | 18800 | 20400 | 9 | 1.8 | 218631297 | No | USA,Canada | N/A
EL18KSLV-024-230A** | L*18/30Z+TXV+TD | SL297UH060NV36B | R-454B | 24000 | 17 | 12 | 24000 | 18800 | 20400 | 9 | 1.8 | 218631298 | No | USA,Canada | N/A
EL18KSLV-024-230A** | L*18/36T*+TXV | SL297UH060NV36B | R-454B | 24000 | 17 | 12 | 24000 | 18800 | 20400 | 8.95 | 1.8 | 216977185 | No | USA,Canada | N/A
EL18KSLV-024-230A** | L*18/36T*+TXV+TD | - - - | R-454B | 23600 | 15.2 | 11.7 | 24000 | 18000 | 19600 | 8.5 | 1.75 | 216975526 | No | USA,Canada | N/A
EL18KSLV-024-230A** | L*18/36U*+TXV | EL180UH040NE36A | R-454B | 23600 | 17 | 11.5 | 24000 | 18800 | 20400 | 9.3 | 1.82 | 217231203 | No | USA,Canada | N/A
EL18KSLV-024-230A** | L*18/36U*+TXV | EL180UH060NE36A | R-454B | 23600 | 17 | 11.5 | 24000 | 18800 | 20600 | 9.3 | 1.82 | 217231212 | No | USA,Canada | N/A
EL18KSLV-024-230A** | L*18/36U*+TXV | EL195UH040NE36B | R-454B | 23800 | 16 | 11.5 | 24000 | 19000 | 20600 | 8.85 | 1.78 | 217231220 | No | USA,Canada | N/A
EL18KSLV-024-230A** | L*18/36U*+TXV | EL195UH060NE36B | R-454B | 23800 | 16 | 11.5 | 24000 | 19000 | 20600 | 8.85 | 1.78 | 217231232 | No | USA,Canada | N/A
EL18KSLV-024-230A** | L*18/36U*+TXV | SL280UH060NV36A | R-454B | 23600 | 17 | 11.7 | 24000 | 18800 | 20400 | 9.3 | 1.82 | 217231245 | No | USA,Canada | N/A
EL18KSLV-024-230A** | L*18/36U*+TXV | SL280UH070V36A | R-454B | 23600 | 17 | 11.7 | 24000 | 18800 | 20400 | 9.2 | 1.82 | 217231254 | No | USA,Canada | N/A
EL18KSLV-024-230A** | L*18/36U*+TXV+LEFE3A* | - - - | R-454B | 24000 | 16 | 11.7 | 24000 | 18600 | 22200 | 8.8 | 1.78 | 217465667 | No | USA,Canada | N/A
EL18KSLV-024-230A** | L*18/36U*+TXV+LEFE4B* | - - - | R-454B | 24000 | 16 | 11.7 | 24000 | 18600 | 22200 | 8.8 | 1.78 | 217465666 | No | USA,Canada | N/A
EL18KSLV-024-230A** | L*18/36V*+TXV | EL180UH040NE36A | R-454B | 24000 | 17 | 11.7 | 24000 | 18800 | 20400 | 9.45 | 1.84 | 217231204 | No | USA,Canada | N/A
EL18KSLV-024-230A** | L*18/36V*+TXV | EL180UH060NE36A | R-454B | 24000 | 17 | 11.7 | 24000 | 18800 | 20600 | 9.45 | 1.84 | 217231213 | No | USA,Canada | N/A
EL18KSLV-024-230A** | L*18/36V*+TXV | EL195UH040NE36B | R-454B | 24000 | 16 | 11.7 | 24000 | 19000 | 20600 | 9 | 1.8 | 217231221 | No | USA,Canada | N/A
EL18KSLV-024-230A** | L*18/36V*+TXV | EL195UH060NE36B | R-454B | 24000 | 16 | 11.7 | 24000 | 19000 | 20600 | 9 | 1.8 | 217231233 | No | USA,Canada | N/A
EL18KSLV-024-230A** | L*18/36V*+TXV | EL196UH030XE36B | R-454B | 23600 | 17 | 11.7 | 24000 | 18800 | 20600 | 8.95 | 1.8 | 218387530 | No | USA,Canada | N/A
EL18KSLV-024-230A** | L*18/36V*+TXV | EL196UH030XE36B | R-454B | 23600 | 17 | 11.7 | 24000 | 18800 | 20600 | 8.95 | 1.8 | 218389282 | No | USA,Canada | N/A
EL18KSLV-024-230A** | L*18/36V*+TXV | EL196UH030XE36B | R-454B | 23600 | 17 | 11.7 | 24000 | 18800 | 20600 | 8.95 | 1.8 | 218400089 | No | USA,Canada | N/A
EL18KSLV-024-230A** | L*18/36V*+TXV | EL196UH045XE36B | R-454B | 23600 | 16 | 11.5 | 24000 | 19000 | 20600 | 8.8 | 1.76 | 218387536 | No | USA,Canada | N/A
EL18KSLV-024-230A** | L*18/36V*+TXV | EL196UH045XE36B | R-454B | 23600 | 16 | 11.5 | 24000 | 19000 | 20600 | 8.8 | 1.76 | 218389288 | No | USA,Canada | N/A
EL18KSLV-024-230A** | L*18/36V*+TXV | EL196UH045XE36B | R-454B | 23600 | 16 | 11.5 | 24000 | 19000 | 20600 | 8.8 | 1.76 | 218400095 | No | USA,Canada | N/A
EL18KSLV-024-230A** | L*18/36V*+TXV | EL196UH070XE36B | R-454B | 24000 | 16 | 11.7 | 24000 | 19000 | 20600 | 9 | 1.8 | 218400101 | No | USA,Canada | N/A
EL18KSLV-024-230A** | L*18/36V*+TXV | EL196UH070XE36B | R-454B | 24000 | 16 | 11.7 | 24000 | 19000 | 20600 | 9 | 1.8 | 218387542 | No | USA,Canada | N/A
EL18KSLV-024-230A** | L*18/36V*+TXV | EL196UH070XE36B | R-454B | 24000 | 16 | 11.7 | 24000 | 19000 | 20600 | 9 | 1.8 | 218389294 | No | USA,Canada | N/A
EL18KSLV-024-230A** | L*18/36V*+TXV | EL280UH045E36A | R-454B | 24000 | 17 | 12 | 24000 | 18600 | 20200 | 9.45 | 1.84 | 218387549 | No | USA,Canada | N/A
EL18KSLV-024-230A** | L*18/36V*+TXV | EL280UH045E36A | R-454B | 24000 | 17 | 12 | 24000 | 18600 | 20200 | 9.45 | 1.84 | 218389301 | No | USA,Canada | N/A
EL18KSLV-024-230A** | L*18/36V*+TXV | EL280UH045E36A | R-454B | 24000 | 17 | 12 | 24000 | 18600 | 20200 | 9.45 | 1.84 | 218400108 | No | USA,Canada | N/A
EL18KSLV-024-230A** | L*18/36V*+TXV | EL280UH070E36A | R-454B | 23800 | 17 | 12 | 24000 | 18600 | 20200 | 9.35 | 1.84 | 218389308 | No | USA,Canada | N/A
EL18KSLV-024-230A** | L*18/36V*+TXV | EL280UH070E36A | R-454B | 23800 | 17 | 12 | 24000 | 18600 | 20200 | 9.35 | 1.84 | 218387556 | No | USA,Canada | N/A
EL18KSLV-024-230A** | L*18/36V*+TXV | EL280UH070E36A | R-454B | 23800 | 17 | 12 | 24000 | 18600 | 20200 | 9.35 | 1.84 | 218400115 | No | USA,Canada | N/A
EL18KSLV-024-230A** | L*18/36V*+TXV | EL280UH070XE36A | R-454B | 23800 | 17 | 12 | 24000 | 18600 | 20200 | 9.35 | 1.84 | 218389315 | No | USA,Canada | N/A
EL18KSLV-024-230A** | L*18/36V*+TXV | EL280UH070XE36A | R-454B | 23800 | 17 | 12 | 24000 | 18600 | 20200 | 9.35 | 1.84 | 218387563 | No | USA,Canada | N/A
EL18KSLV-024-230A** | L*18/36V*+TXV | EL280UH070XE36A | R-454B | 23800 | 17 | 12 | 24000 | 18600 | 20200 | 9.35 | 1.84 | 218400122 | No | USA,Canada | N/A
EL18KSLV-024-230A** | L*18/36V*+TXV | EL280UH090E36B | R-454B | 23600 | 17 | 11.7 | 24000 | 18600 | 20400 | 8.95 | 1.78 | 218400130 | No | USA,Canada | N/A
EL18KSLV-024-230A** | L*18/36V*+TXV | EL280UH090E36B | R-454B | 23600 | 17 | 11.7 | 24000 | 18600 | 20400 | 8.95 | 1.78 | 218387571 | No | USA,Canada | N/A
EL18KSLV-024-230A** | L*18/36V*+TXV | EL280UH090E36B | R-454B | 23600 | 17 | 11.7 | 24000 | 18600 | 20400 | 8.95 | 1.78 | 218389323 | No | USA,Canada | N/A
EL18KSLV-024-230A** | L*18/36V*+TXV | EL297UH045XE36B | R-454B | 24000 | 16 | 11.7 | 24000 | 19000 | 20600 | 9 | 1.8 | 218387584 | No | USA,Canada | N/A
EL18KSLV-024-230A** | L*18/36V*+TXV | EL297UH045XE36B | R-454B | 24000 | 16 | 11.7 | 24000 | 19000 | 20600 | 9 | 1.8 | 218389336 | No | USA,Canada | N/A
EL18KSLV-024-230A** | L*18/36V*+TXV | EL297UH045XE36B | R-454B | 24000 | 16 | 11.7 | 24000 | 19000 | 20600 | 9 | 1.8 | 218400143 | No | USA,Canada | N/A
EL18KSLV-024-230A** | L*18/36V*+TXV | EL297UH045XV36B | R-454B | 24000 | 17 | 11.7 | 24000 | 18800 | 20400 | 8.95 | 1.8 | 217187236 | No | USA,Canada | N/A
EL18KSLV-024-230A** | L*18/36V*+TXV | EL297UH070XE36B | R-454B | 24000 | 16 | 11.7 | 24000 | 19000 | 20600 | 9 | 1.8 | 218400151 | No | USA,Canada | N/A
EL18KSLV-024-230A** | L*18/36V*+TXV | EL297UH070XE36B | R-454B | 24000 | 16 | 11.7 | 24000 | 19000 | 20600 | 9 | 1.8 | 218387592 | No | USA,Canada | N/A
EL18KSLV-024-230A** | L*18/36V*+TXV | EL297UH070XE36B | R-454B | 24000 | 16 | 11.7 | 24000 | 19000 | 20600 | 9 | 1.8 | 218389344 | No | USA,Canada | N/A
EL18KSLV-024-230A** | L*18/36V*+TXV | EL297UH070XV36B | R-454B | 24000 | 17 | 12 | 24000 | 18800 | 20400 | 8.95 | 1.8 | 217187242 | No | USA,Canada | N/A
EL18KSLV-024-230A** | L*18/36V*+TXV | ML180UH030V36A | R-454B | 24000 | 17 | 12 | 24000 | 18600 | 20200 | 9.45 | 1.84 | 218389356 | No | USA,Canada | N/A
EL18KSLV-024-230A** | L*18/36V*+TXV | ML180UH030V36A | R-454B | 24000 | 17 | 12 | 24000 | 18600 | 20200 | 9.45 | 1.84 | 218387604 | No | USA,Canada | N/A
EL18KSLV-024-230A** | L*18/36V*+TXV | ML180UH030V36A | R-454B | 24000 | 17 | 12 | 24000 | 18600 | 20200 | 9.45 | 1.84 | 218400163 | No | USA,Canada | N/A
EL18KSLV-024-230A** | L*18/36V*+TXV | ML180UH045E36A | R-454B | 24000 | 17 | 11.7 | 24000 | 18800 | 20400 | 9.45 | 1.84 | 218387611 | No | USA,Canada | N/A
EL18KSLV-024-230A** | L*18/36V*+TXV | ML180UH045E36A | R-454B | 24000 | 17 | 11.7 | 24000 | 18800 | 20400 | 9.45 | 1.84 | 218389363 | No | USA,Canada | N/A
EL18KSLV-024-230A** | L*18/36V*+TXV | ML180UH045E36A | R-454B | 24000 | 17 | 11.7 | 24000 | 18800 | 20400 | 9.45 | 1.84 | 218400170 | No | USA,Canada | N/A
EL18KSLV-024-230A** | L*18/36V*+TXV | ML180UH045V36A | R-454B | 24000 | 17 | 12 | 24000 | 18600 | 20200 | 9.45 | 1.84 | 218387618 | No | USA,Canada | N/A
EL18KSLV-024-230A** | L*18/36V*+TXV | ML180UH045V36A | R-454B | 24000 | 17 | 12 | 24000 | 18600 | 20200 | 9.45 | 1.84 | 218389370 | No | USA,Canada | N/A
EL18KSLV-024-230A** | L*18/36V*+TXV | ML180UH045V36A | R-454B | 24000 | 17 | 12 | 24000 | 18600 | 20200 | 9.45 | 1.84 | 218400177 | No | USA,Canada | N/A
EL18KSLV-024-230A** | L*18/36V*+TXV | ML180UH045XE36A | R-454B | 24000 | 17 | 11.7 | 24000 | 18800 | 20400 | 9.45 | 1.84 | 218387625 | No | USA,Canada | N/A
EL18KSLV-024-230A** | L*18/36V*+TXV | ML180UH045XE36A | R-454B | 24000 | 17 | 11.7 | 24000 | 18800 | 20400 | 9.45 | 1.84 | 218389377 | No | USA,Canada | N/A
EL18KSLV-024-230A** | L*18/36V*+TXV | ML180UH045XE36A | R-454B | 24000 | 17 | 11.7 | 24000 | 18800 | 20400 | 9.45 | 1.84 | 218400184 | No | USA,Canada | N/A
EL18KSLV-024-230A** | L*18/36V*+TXV | ML180UH070E36A | R-454B | 24000 | 16 | 12 | 24000 | 18800 | 20400 | 9.35 | 1.84 | 218387632 | No | USA,Canada | N/A
EL18KSLV-024-230A** | L*18/36V*+TXV | ML180UH070E36A | R-454B | 24000 | 16 | 12 | 24000 | 18800 | 20400 | 9.35 | 1.84 | 218389384 | No | USA,Canada | N/A
EL18KSLV-024-230A** | L*18/36V*+TXV | ML180UH070E36A | R-454B | 24000 | 16 | 12 | 24000 | 18800 | 20400 | 9.35 | 1.84 | 218400191 | No | USA,Canada | N/A
EL18KSLV-024-230A** | L*18/36V*+TXV | ML180UH070E36B | R-454B | 24000 | 16 | 12 | 24000 | 18800 | 20400 | 8.95 | 1.8 | 218387639 | No | USA,Canada | N/A
EL18KSLV-024-230A** | L*18/36V*+TXV | ML180UH070E36B | R-454B | 24000 | 16 | 12 | 24000 | 18800 | 20400 | 8.95 | 1.8 | 218400198 | No | USA,Canada | N/A
EL18KSLV-024-230A** | L*18/36V*+TXV | ML180UH070E36B | R-454B | 24000 | 16 | 12 | 24000 | 18800 | 20400 | 8.95 | 1.8 | 218389391 | No | USA,Canada | N/A
EL18KSLV-024-230A** | L*18/36V*+TXV | ML180UH070V36A | R-454B | 24000 | 17 | 12 | 24000 | 18800 | 20200 | 9.45 | 1.84 | 218387645 | No | USA,Canada | N/A
EL18KSLV-024-230A** | L*18/36V*+TXV | ML180UH070V36A | R-454B | 24000 | 17 | 12 | 24000 | 18800 | 20200 | 9.45 | 1.84 | 218389397 | No | USA,Canada | N/A
EL18KSLV-024-230A** | L*18/36V*+TXV | ML180UH070V36A | R-454B | 24000 | 17 | 12 | 24000 | 18800 | 20200 | 9.45 | 1.84 | 218400204 | No | USA,Canada | N/A
EL18KSLV-024-230A** | L*18/36V*+TXV | ML180UH070V36B | R-454B | 23800 | 17 | 11.7 | 24000 | 18600 | 20600 | 8.95 | 1.8 | 218387652 | No | USA,Canada | N/A
EL18KSLV-024-230A** | L*18/36V*+TXV | ML180UH070V36B | R-454B | 23800 | 17 | 11.7 | 24000 | 18600 | 20600 | 8.95 | 1.8 | 218400211 | No | USA,Canada | N/A
EL18KSLV-024-230A** | L*18/36V*+TXV | ML180UH070V36B | R-454B | 23800 | 17 | 11.7 | 24000 | 18600 | 20600 | 8.95 | 1.8 | 218389404 | No | USA,Canada | N/A
EL18KSLV-024-230A** | L*18/36V*+TXV | ML180UH070XE36A | R-454B | 24000 | 16 | 12 | 24000 | 18800 | 20400 | 9.35 | 1.84 | 218387658 | No | USA,Canada | N/A
EL18KSLV-024-230A** | L*18/36V*+TXV | ML180UH070XE36A | R-454B | 24000 | 16 | 12 | 24000 | 18800 | 20400 | 9.35 | 1.84 | 218389410 | No | USA,Canada | N/A
EL18KSLV-024-230A** | L*18/36V*+TXV | ML180UH070XE36A | R-454B | 24000 | 16 | 12 | 24000 | 18800 | 20400 | 9.35 | 1.84 | 218400217 | No | USA,Canada | N/A
EL18KSLV-024-230A** | L*18/36V*+TXV | ML180UH070XE36B | R-454B | 24000 | 16 | 12 | 24000 | 18800 | 20400 | 8.95 | 1.8 | 218387665 | No | USA,Canada | N/A
EL18KSLV-024-230A** | L*18/36V*+TXV | ML180UH070XE36B | R-454B | 24000 | 16 | 12 | 24000 | 18800 | 20400 | 8.95 | 1.8 | 218389417 | No | USA,Canada | N/A
EL18KSLV-024-230A** | L*18/36V*+TXV | ML180UH070XE36B | R-454B | 24000 | 16 | 12 | 24000 | 18800 | 20400 | 8.95 | 1.8 | 218400224 | No | USA,Canada | N/A
EL18KSLV-024-230A** | L*18/36V*+TXV | ML193UH030XE36B | R-454B | 24000 | 17 | 11.7 | 24000 | 19000 | 20600 | 9 | 1.8 | 218387675 | No | USA,Canada | N/A
EL18KSLV-024-230A** | L*18/36V*+TXV | ML193UH030XE36B | R-454B | 24000 | 17 | 11.7 | 24000 | 19000 | 20600 | 9 | 1.8 | 218389427 | No | USA,Canada | N/A
EL18KSLV-024-230A** | L*18/36V*+TXV | ML193UH030XE36B | R-454B | 24000 | 17 | 11.7 | 24000 | 19000 | 20600 | 9 | 1.8 | 218400234 | No | USA,Canada | N/A
EL18KSLV-024-230A** | L*18/36V*+TXV | ML193UH045XE36B | R-454B | 24000 | 17 | 11.7 | 24000 | 19000 | 20600 | 9 | 1.8 | 218387681 | No | USA,Canada | N/A
EL18KSLV-024-230A** | L*18/36V*+TXV | ML193UH045XE36B | R-454B | 24000 | 17 | 11.7 | 24000 | 19000 | 20600 | 9 | 1.8 | 218389433 | No | USA,Canada | N/A
EL18KSLV-024-230A** | L*18/36V*+TXV | ML193UH045XE36B | R-454B | 24000 | 17 | 11.7 | 24000 | 19000 | 20600 | 9 | 1.8 | 218400240 | No | USA,Canada | N/A
EL18KSLV-024-230A** | L*18/36V*+TXV | ML193UH070XE36B | R-454B | 24000 | 17 | 11.7 | 24000 | 18800 | 20600 | 9 | 1.8 | 218387687 | No | USA,Canada | N/A
EL18KSLV-024-230A** | L*18/36V*+TXV | ML193UH070XE36B | R-454B | 24000 | 17 | 11.7 | 24000 | 18800 | 20600 | 9 | 1.8 | 218400246 | No | USA,Canada | N/A
EL18KSLV-024-230A** | L*18/36V*+TXV | ML193UH070XE36B | R-454B | 24000 | 17 | 11.7 | 24000 | 18800 | 20600 | 9 | 1.8 | 218389439 | No | USA,Canada | N/A
EL18KSLV-024-230A** | L*18/36V*+TXV | ML196UH030XE36B | R-454B | 23600 | 17 | 11.7 | 24000 | 18800 | 20600 | 8.95 | 1.8 | 218387695 | No | USA,Canada | N/A
EL18KSLV-024-230A** | L*18/36V*+TXV | ML196UH030XE36B | R-454B | 23600 | 17 | 11.7 | 24000 | 18800 | 20600 | 8.95 | 1.8 | 218389447 | No | USA,Canada | N/A
EL18KSLV-024-230A** | L*18/36V*+TXV | ML196UH030XE36B | R-454B | 23600 | 17 | 11.7 | 24000 | 18800 | 20600 | 8.95 | 1.8 | 218400254 | No | USA,Canada | N/A
EL18KSLV-024-230A** | L*18/36V*+TXV | ML196UH045XE36B | R-454B | 23600 | 16 | 11.5 | 24000 | 19000 | 20600 | 8.8 | 1.76 | 218387701 | No | USA,Canada | N/A
EL18KSLV-024-230A** | L*18/36V*+TXV | ML196UH045XE36B | R-454B | 23600 | 16 | 11.5 | 24000 | 19000 | 20600 | 8.8 | 1.76 | 218400260 | No | USA,Canada | N/A
EL18KSLV-024-230A** | L*18/36V*+TXV | ML196UH045XE36B | R-454B | 23600 | 16 | 11.5 | 24000 | 19000 | 20600 | 8.8 | 1.76 | 218389453 | No | USA,Canada | N/A
EL18KSLV-024-230A** | L*18/36V*+TXV | ML196UH070XE36B | R-454B | 24000 | 16 | 11.7 | 24000 | 18800 | 20400 | 9 | 1.8 | 218387707 | No | USA,Canada | N/A
EL18KSLV-024-230A** | L*18/36V*+TXV | ML196UH070XE36B | R-454B | 24000 | 16 | 11.7 | 24000 | 18800 | 20400 | 9 | 1.8 | 218389459 | No | USA,Canada | N/A
EL18KSLV-024-230A** | L*18/36V*+TXV | ML196UH070XE36B | R-454B | 24000 | 16 | 11.7 | 24000 | 18800 | 20400 | 9 | 1.8 | 218400266 | No | USA,Canada | N/A
EL18KSLV-024-230A** | L*18/36V*+TXV | ML296UH045XV36B | R-454B | 24000 | 17 | 12 | 24000 | 18800 | 20400 | 8.95 | 1.8 | 218387715 | No | USA,Canada | N/A
EL18KSLV-024-230A** | L*18/36V*+TXV | ML296UH045XV36B | R-454B | 24000 | 17 | 12 | 24000 | 18800 | 20400 | 8.95 | 1.8 | 218389467 | No | USA,Canada | N/A
EL18KSLV-024-230A** | L*18/36V*+TXV | ML296UH045XV36B | R-454B | 24000 | 17 | 12 | 24000 | 18800 | 20400 | 8.95 | 1.8 | 218400274 | No | USA,Canada | N/A
EL18KSLV-024-230A** | L*18/36V*+TXV | ML296UH070XV36B | R-454B | 24000 | 17 | 12 | 24000 | 18800 | 20400 | 8.95 | 1.8 | 218387721 | No | USA,Canada | N/A
EL18KSLV-024-230A** | L*18/36V*+TXV | ML296UH070XV36B | R-454B | 24000 | 17 | 12 | 24000 | 18800 | 20400 | 8.95 | 1.8 | 218389473 | No | USA,Canada | N/A
EL18KSLV-024-230A** | L*18/36V*+TXV | ML296UH070XV36B | R-454B | 24000 | 17 | 12 | 24000 | 18800 | 20400 | 8.95 | 1.8 | 218400280 | No | USA,Canada | N/A
EL18KSLV-024-230A** | L*18/36V*+TXV | SL280UH060NV36A | R-454B | 24000 | 17 | 12 | 24000 | 18800 | 20400 | 9.45 | 1.84 | 217231246 | No | USA,Canada | N/A
EL18KSLV-024-230A** | L*18/36V*+TXV | SL280UH070V36A | R-454B | 24000 | 17 | 12 | 24000 | 18800 | 20400 | 9.35 | 1.84 | 217231255 | No | USA,Canada | N/A
EL18KSLV-024-230A** | L*18/36V*+TXV | SL280UH070XV36A | R-454B | 24000 | 17 | 12 | 24000 | 18800 | 20400 | 9.35 | 1.84 | 218389485 | No | USA,Canada | N/A
EL18KSLV-024-230A** | L*18/36V*+TXV | SL280UH070XV36A | R-454B | 24000 | 17 | 12 | 24000 | 18800 | 20400 | 9.35 | 1.84 | 218387733 | No | USA,Canada | N/A
EL18KSLV-024-230A** | L*18/36V*+TXV | SL280UH070XV36A | R-454B | 24000 | 17 | 12 | 24000 | 18800 | 20400 | 9.35 | 1.84 | 218400292 | No | USA,Canada | N/A
EL18KSLV-024-230A** | L*18/36V*+TXV | SL280UH090V36B | R-454B | 24000 | 17 | 12 | 24000 | 18800 | 20400 | 8.95 | 1.8 | 218387741 | No | USA,Canada | N/A
EL18KSLV-024-230A** | L*18/36V*+TXV | SL280UH090V36B | R-454B | 24000 | 17 | 12 | 24000 | 18800 | 20400 | 8.95 | 1.8 | 218389493 | No | USA,Canada | N/A
EL18KSLV-024-230A** | L*18/36V*+TXV | SL280UH090V36B | R-454B | 24000 | 17 | 12 | 24000 | 18800 | 20400 | 8.95 | 1.8 | 218400300 | No | USA,Canada | N/A
EL18KSLV-024-230A** | L*18/36V*+TXV | SLP99UH070XV36B | R-454B | 24000 | 17 | 12 | 24000 | 18800 | 20400 | 8.95 | 1.8 | 218387756 | No | USA,Canada | N/A
EL18KSLV-024-230A** | L*18/36V*+TXV | SLP99UH070XV36B | R-454B | 24000 | 17 | 12 | 24000 | 18800 | 20400 | 8.95 | 1.8 | 218389508 | No | USA,Canada | N/A
EL18KSLV-024-230A** | L*18/36V*+TXV | SLP99UH070XV36B | R-454B | 24000 | 17 | 12 | 24000 | 18800 | 20400 | 8.95 | 1.8 | 218400315 | No | USA,Canada | N/A
EL18KSLV-024-230A** | L*18/36V*+TXV+LEFE3A* | - - - | R-454B | 24000 | 16 | 11.7 | 24000 | 18600 | 22200 | 8.95 | 1.8 | 217465669 | No | USA,Canada | N/A
EL18KSLV-024-230A** | L*18/36V*+TXV+LEFE4B* | - - - | R-454B | 24000 | 16 | 11.7 | 24000 | 18600 | 22200 | 8.95 | 1.8 | 217465668 | No | USA,Canada | N/A
EL18KSLV-024-230A** | L*18/36V*+TXV+TD | - - - | R-454B | 23600 | 15.2 | 11.7 | 24000 | 18000 | 19600 | 8.5 | 1.75 | 216975525 | No | USA,Canada | N/A
EL18KSLV-024-230A** | L*19/36S*+TXV | SL297UH060NV36B | R-454B | 24000 | 17 | 12 | 24000 | 18800 | 20400 | 9 | 1.8 | 216977189 | No | USA,Canada | N/A
EL18KSLV-024-230A** | L*19/36U*+TXV | EL180UH040NE36A | R-454B | 24000 | 17 | 11.7 | 24000 | 18800 | 20400 | 9.5 | 1.85 | 217231205 | No | USA,Canada | N/A
EL18KSLV-024-230A** | L*19/36U*+TXV | EL180UH060NE36A | R-454B | 24000 | 17 | 11.7 | 24000 | 18800 | 20600 | 9.5 | 1.85 | 217231214 | No | USA,Canada | N/A
EL18KSLV-024-230A** | L*19/36U*+TXV | EL195UH040NE36B | R-454B | 24000 | 16 | 11.7 | 24000 | 19000 | 20600 | 9 | 1.8 | 217231224 | No | USA,Canada | N/A
EL18KSLV-024-230A** | L*19/36U*+TXV | EL195UH060NE36B | R-454B | 24000 | 16 | 11.7 | 24000 | 19000 | 20600 | 9 | 1.8 | 217231236 | No | USA,Canada | N/A
EL18KSLV-024-230A** | L*19/36U*+TXV | EL196UH030XE36B | R-454B | 23800 | 17 | 12 | 24000 | 18800 | 20600 | 9 | 1.8 | 217614217 | No | USA,Canada | N/A
EL18KSLV-024-230A** | L*19/36U*+TXV | EL196UH045XE36B | R-454B | 23800 | 16 | 11.5 | 24000 | 19000 | 20600 | 8.9 | 1.78 | 217614223 | No | USA,Canada | N/A
EL18KSLV-024-230A** | L*19/36U*+TXV | EL196UH070XE36B | R-454B | 24000 | 16 | 11.7 | 24000 | 19000 | 20600 | 9 | 1.8 | 217614229 | No | USA,Canada | N/A
EL18KSLV-024-230A** | L*19/36U*+TXV | EL280UH045E36A | R-454B | 24000 | 17 | 12 | 24000 | 18600 | 20200 | 9.5 | 1.85 | 217614235 | No | USA,Canada | N/A
EL18KSLV-024-230A** | L*19/36U*+TXV | EL280UH070E36A | R-454B | 23800 | 17 | 12 | 24000 | 18600 | 20200 | 9.4 | 1.85 | 217614241 | No | USA,Canada | N/A
EL18KSLV-024-230A** | L*19/36U*+TXV | EL280UH070XE36A | R-454B | 23800 | 17 | 12 | 24000 | 18600 | 20200 | 9.4 | 1.85 | 217614247 | No | USA,Canada | N/A
EL18KSLV-024-230A** | L*19/36U*+TXV | EL280UH090E36B | R-454B | 23800 | 17 | 12 | 24000 | 18600 | 20400 | 9 | 1.8 | 218387573 | No | USA,Canada | N/A
EL18KSLV-024-230A** | L*19/36U*+TXV | EL280UH090E36B | R-454B | 23800 | 17 | 12 | 24000 | 18600 | 20400 | 9 | 1.8 | 218400132 | No | USA,Canada | N/A
EL18KSLV-024-230A** | L*19/36U*+TXV | EL280UH090E36B | R-454B | 23800 | 17 | 12 | 24000 | 18600 | 20400 | 9 | 1.8 | 218389325 | No | USA,Canada | N/A
EL18KSLV-024-230A** | L*19/36U*+TXV | EL297UH045XE36B | R-454B | 24000 | 16 | 11.7 | 24000 | 19000 | 20600 | 9 | 1.8 | 217614253 | No | USA,Canada | N/A
EL18KSLV-024-230A** | L*19/36U*+TXV | EL297UH045XV36B | R-454B | 24000 | 17 | 11.7 | 24000 | 18800 | 20400 | 9 | 1.8 | 217187238 | No | USA,Canada | N/A
EL18KSLV-024-230A** | L*19/36U*+TXV | EL297UH070XE36B | R-454B | 24000 | 16 | 11.7 | 24000 | 19000 | 20600 | 9 | 1.8 | 217614264 | No | USA,Canada | N/A
EL18KSLV-024-230A** | L*19/36U*+TXV | EL297UH070XV36B | R-454B | 24000 | 17 | 12 | 24000 | 18800 | 20400 | 9 | 1.8 | 217187244 | No | USA,Canada | N/A
EL18KSLV-024-230A** | L*19/36U*+TXV | ML180UH030V36A | R-454B | 24000 | 17 | 12 | 24000 | 18600 | 20200 | 9.5 | 1.85 | 217614275 | No | USA,Canada | N/A
EL18KSLV-024-230A** | L*19/36U*+TXV | ML180UH045E36A | R-454B | 24000 | 17 | 11.7 | 24000 | 18800 | 20400 | 9.5 | 1.85 | 217614281 | No | USA,Canada | N/A
EL18KSLV-024-230A** | L*19/36U*+TXV | ML180UH045V36A | R-454B | 24000 | 17 | 12 | 24000 | 18600 | 20200 | 9.5 | 1.85 | 217614287 | No | USA,Canada | N/A
EL18KSLV-024-230A** | L*19/36U*+TXV | ML180UH045XE36A | R-454B | 24000 | 17 | 11.7 | 24000 | 18800 | 20400 | 9.5 | 1.85 | 217614293 | No | USA,Canada | N/A
EL18KSLV-024-230A** | L*19/36U*+TXV | ML180UH070E36A | R-454B | 24000 | 16 | 12 | 24000 | 18800 | 20400 | 9.4 | 1.85 | 217614299 | No | USA,Canada | N/A
EL18KSLV-024-230A** | L*19/36U*+TXV | ML180UH070E36B | R-454B | 24000 | 16 | 12 | 24000 | 18800 | 20400 | 9 | 1.8 | 217614305 | No | USA,Canada | N/A
EL18KSLV-024-230A** | L*19/36U*+TXV | ML180UH070V36A | R-454B | 24000 | 17 | 12 | 24000 | 18800 | 20200 | 9.5 | 1.85 | 217614311 | No | USA,Canada | N/A
EL18KSLV-024-230A** | L*19/36U*+TXV | ML180UH070V36B | R-454B | 24000 | 17 | 12 | 24000 | 18600 | 20600 | 9 | 1.8 | 217614317 | No | USA,Canada | N/A
EL18KSLV-024-230A** | L*19/36U*+TXV | ML180UH070XE36A | R-454B | 24000 | 16 | 12 | 24000 | 18800 | 20400 | 9.4 | 1.85 | 217614323 | No | USA,Canada | N/A
EL18KSLV-024-230A** | L*19/36U*+TXV | ML180UH070XE36B | R-454B | 24000 | 16 | 12 | 24000 | 18800 | 20400 | 9 | 1.8 | 217614329 | No | USA,Canada | N/A
EL18KSLV-024-230A** | L*19/36U*+TXV | ML193UH030XE36B | R-454B | 24000 | 17 | 11.7 | 24000 | 19000 | 20600 | 9 | 1.8 | 217614335 | No | USA,Canada | N/A
EL18KSLV-024-230A** | L*19/36U*+TXV | ML193UH045XE36B | R-454B | 24000 | 17 | 11.7 | 24000 | 19000 | 20600 | 9 | 1.8 | 217614341 | No | USA,Canada | N/A
EL18KSLV-024-230A** | L*19/36U*+TXV | ML193UH070XE36B | R-454B | 24000 | 17 | 11.7 | 24000 | 18800 | 20600 | 9 | 1.8 | 217614347 | No | USA,Canada | N/A
EL18KSLV-024-230A** | L*19/36U*+TXV | ML196UH030XE36B | R-454B | 23800 | 17 | 12 | 24000 | 18800 | 20600 | 9 | 1.8 | 217614353 | No | USA,Canada | N/A
EL18KSLV-024-230A** | L*19/36U*+TXV | ML196UH045XE36B | R-454B | 23800 | 16 | 11.5 | 24000 | 19000 | 20600 | 8.9 | 1.78 | 217614359 | No | USA,Canada | N/A
EL18KSLV-024-230A** | L*19/36U*+TXV | ML196UH070XE36B | R-454B | 24000 | 16 | 11.7 | 24000 | 18800 | 20400 | 9 | 1.8 | 217614365 | No | USA,Canada | N/A
EL18KSLV-024-230A** | L*19/36U*+TXV | ML296UH045XV36B | R-454B | 24000 | 17 | 12 | 24000 | 18800 | 20400 | 9 | 1.8 | 217614371 | No | USA,Canada | N/A
EL18KSLV-024-230A** | L*19/36U*+TXV | ML296UH070XV36B | R-454B | 24000 | 17 | 12 | 24000 | 18800 | 20400 | 9 | 1.8 | 217614377 | No | USA,Canada | N/A
EL18KSLV-024-230A** | L*19/36U*+TXV | SL280DF060NV36B | R-454B | 23600 | 16 | 11.7 | 24000 | 18800 | 20600 | 9 | 1.8 | 218026233 | No | USA,Canada | N/A
EL18KSLV-024-230A** | L*19/36U*+TXV | SL280DF070V36A | R-454B | 23600 | 16 | 11.7 | 24000 | 18800 | 20600 | 9 | 1.8 | 218026235 | No | USA,Canada | N/A
EL18KSLV-024-230A** | L*19/36U*+TXV | SL280UH060NV36A | R-454B | 24000 | 17 | 12 | 24000 | 18800 | 20400 | 9.5 | 1.85 | 217231247 | No | USA,Canada | N/A
EL18KSLV-024-230A** | L*19/36U*+TXV | SL280UH070V36A | R-454B | 24000 | 17 | 12 | 24000 | 18800 | 20400 | 9.4 | 1.85 | 217231256 | No | USA,Canada | N/A
EL18KSLV-024-230A** | L*19/36U*+TXV | SL280UH070XV36A | R-454B | 24000 | 17 | 12 | 24000 | 18800 | 20400 | 9.4 | 1.85 | 217614391 | No | USA,Canada | N/A
EL18KSLV-024-230A** | L*19/36U*+TXV | SL280UH090V36B | R-454B | 24000 | 17 | 12 | 24000 | 18800 | 20400 | 9 | 1.8 | 218400302 | No | USA,Canada | N/A
EL18KSLV-024-230A** | L*19/36U*+TXV | SL280UH090V36B | R-454B | 24000 | 17 | 12 | 24000 | 18800 | 20400 | 9 | 1.8 | 218387743 | No | USA,Canada | N/A
EL18KSLV-024-230A** | L*19/36U*+TXV | SL280UH090V36B | R-454B | 24000 | 17 | 12 | 24000 | 18800 | 20400 | 9 | 1.8 | 218389495 | No | USA,Canada | N/A
EL18KSLV-024-230A** | L*19/36U*+TXV | SL297UH060NV36B | R-454B | 24000 | 17 | 12 | 24000 | 18800 | 20400 | 9 | 1.8 | 216977188 | No | USA,Canada | N/A
EL18KSLV-024-230A** | L*19/36U*+TXV | SLP99UH070XV36B | R-454B | 24000 | 17 | 12 | 24000 | 18800 | 20400 | 9 | 1.8 | 217614401 | No | USA,Canada | N/A
EL18KSLV-024-230A** | L*19/36U*+TXV+LEFE3A* | - - - | R-454B | 24000 | 16 | 11.7 | 24000 | 18600 | 22200 | 9 | 1.8 | 217465671 | No | USA,Canada | N/A
EL18KSLV-024-230A** | L*19/36U*+TXV+LEFE4B* | - - - | R-454B | 24000 | 16 | 11.7 | 24000 | 18600 | 22200 | 9 | 1.8 | 217465670 | No | USA,Canada | N/A
EL18KSLV-024-230A** | L*19/36U*+TXV+TD | - - - | R-454B | 23600 | 15.2 | 11.7 | 24000 | 18000 | 19600 | 8.5 | 1.75 | 216975528 | No | USA,Canada | N/A
EL18KSLV-024-230A** | L*19/36U+TXV | EL180UH040NE36A | R-454B | 24000 | 17 | 11.7 | 24000 | 18800 | 20400 | 9.5 | 1.85 | 218400075 | No | USA,Canada | N/A
EL18KSLV-024-230A** | L*19/36U+TXV | EL180UH040NE36A | R-454B | 24000 | 17 | 11.7 | 24000 | 18800 | 20400 | 9.5 | 1.85 | 218387516 | No | USA,Canada | N/A
EL18KSLV-024-230A** | L*19/36U+TXV | EL180UH040NE36A | R-454B | 24000 | 17 | 11.7 | 24000 | 18800 | 20400 | 9.5 | 1.85 | 218389268 | No | USA,Canada | N/A
EL18KSLV-024-230A** | L*19/36U+TXV | EL180UH060NE36A | R-454B | 24000 | 17 | 11.7 | 24000 | 18800 | 20600 | 9.5 | 1.85 | 218387519 | No | USA,Canada | N/A
EL18KSLV-024-230A** | L*19/36U+TXV | EL180UH060NE36A | R-454B | 24000 | 17 | 11.7 | 24000 | 18800 | 20600 | 9.5 | 1.85 | 218389271 | No | USA,Canada | N/A
EL18KSLV-024-230A** | L*19/36U+TXV | EL180UH060NE36A | R-454B | 24000 | 17 | 11.7 | 24000 | 18800 | 20600 | 9.5 | 1.85 | 218400078 | No | USA,Canada | N/A
EL18KSLV-024-230A** | L*19/36U+TXV | EL195UH040NE36B | R-454B | 24000 | 16 | 11.7 | 24000 | 19000 | 20600 | 9 | 1.8 | 218387523 | No | USA,Canada | N/A
EL18KSLV-024-230A** | L*19/36U+TXV | EL195UH040NE36B | R-454B | 24000 | 16 | 11.7 | 24000 | 19000 | 20600 | 9 | 1.8 | 218400082 | No | USA,Canada | N/A
EL18KSLV-024-230A** | L*19/36U+TXV | EL195UH040NE36B | R-454B | 24000 | 16 | 11.7 | 24000 | 19000 | 20600 | 9 | 1.8 | 218389275 | No | USA,Canada | N/A
EL18KSLV-024-230A** | L*19/36U+TXV | EL195UH060NE36B | R-454B | 24000 | 16 | 11.7 | 24000 | 19000 | 20600 | 9 | 1.8 | 218400085 | No | USA,Canada | N/A
EL18KSLV-024-230A** | L*19/36U+TXV | EL195UH060NE36B | R-454B | 24000 | 16 | 11.7 | 24000 | 19000 | 20600 | 9 | 1.8 | 218387526 | No | USA,Canada | N/A
EL18KSLV-024-230A** | L*19/36U+TXV | EL195UH060NE36B | R-454B | 24000 | 16 | 11.7 | 24000 | 19000 | 20600 | 9 | 1.8 | 218389278 | No | USA,Canada | N/A
EL18KSLV-024-230A** | L*19/36U+TXV | EL196UH030XE36B | R-454B | 23800 | 17 | 12 | 24000 | 18800 | 20600 | 9 | 1.8 | 218387532 | No | USA,Canada | N/A
EL18KSLV-024-230A** | L*19/36U+TXV | EL196UH030XE36B | R-454B | 23800 | 17 | 12 | 24000 | 18800 | 20600 | 9 | 1.8 | 218389284 | No | USA,Canada | N/A
EL18KSLV-024-230A** | L*19/36U+TXV | EL196UH030XE36B | R-454B | 23800 | 17 | 12 | 24000 | 18800 | 20600 | 9 | 1.8 | 218400091 | No | USA,Canada | N/A
EL18KSLV-024-230A** | L*19/36U+TXV | EL196UH045XE36B | R-454B | 23800 | 16 | 11.5 | 24000 | 19000 | 20600 | 8.9 | 1.78 | 218387538 | No | USA,Canada | N/A
EL18KSLV-024-230A** | L*19/36U+TXV | EL196UH045XE36B | R-454B | 23800 | 16 | 11.5 | 24000 | 19000 | 20600 | 8.9 | 1.78 | 218389290 | No | USA,Canada | N/A
EL18KSLV-024-230A** | L*19/36U+TXV | EL196UH045XE36B | R-454B | 23800 | 16 | 11.5 | 24000 | 19000 | 20600 | 8.9 | 1.78 | 218400097 | No | USA,Canada | N/A
EL18KSLV-024-230A** | L*19/36U+TXV | EL196UH070XE36B | R-454B | 24000 | 16 | 11.7 | 24000 | 19000 | 20600 | 9 | 1.8 | 218400103 | No | USA,Canada | N/A
EL18KSLV-024-230A** | L*19/36U+TXV | EL196UH070XE36B | R-454B | 24000 | 16 | 11.7 | 24000 | 19000 | 20600 | 9 | 1.8 | 218387544 | No | USA,Canada | N/A
EL18KSLV-024-230A** | L*19/36U+TXV | EL196UH070XE36B | R-454B | 24000 | 16 | 11.7 | 24000 | 19000 | 20600 | 9 | 1.8 | 218389296 | No | USA,Canada | N/A
EL18KSLV-024-230A** | L*19/36U+TXV | EL280UH045E36A | R-454B | 24000 | 17 | 12 | 24000 | 18600 | 20200 | 9.5 | 1.85 | 218387550 | No | USA,Canada | N/A
EL18KSLV-024-230A** | L*19/36U+TXV | EL280UH045E36A | R-454B | 24000 | 17 | 12 | 24000 | 18600 | 20200 | 9.5 | 1.85 | 218389302 | No | USA,Canada | N/A
EL18KSLV-024-230A** | L*19/36U+TXV | EL280UH045E36A | R-454B | 24000 | 17 | 12 | 24000 | 18600 | 20200 | 9.5 | 1.85 | 218400109 | No | USA,Canada | N/A
EL18KSLV-024-230A** | L*19/36U+TXV | EL280UH070E36A | R-454B | 23800 | 17 | 12 | 24000 | 18600 | 20200 | 9.4 | 1.85 | 218387557 | No | USA,Canada | N/A
EL18KSLV-024-230A** | L*19/36U+TXV | EL280UH070E36A | R-454B | 23800 | 17 | 12 | 24000 | 18600 | 20200 | 9.4 | 1.85 | 218389309 | No | USA,Canada | N/A
EL18KSLV-024-230A** | L*19/36U+TXV | EL280UH070E36A | R-454B | 23800 | 17 | 12 | 24000 | 18600 | 20200 | 9.4 | 1.85 | 218400116 | No | USA,Canada | N/A
EL18KSLV-024-230A** | L*19/36U+TXV | EL280UH070XE36A | R-454B | 23800 | 17 | 12 | 24000 | 18600 | 20200 | 9.4 | 1.85 | 218387564 | No | USA,Canada | N/A
EL18KSLV-024-230A** | L*19/36U+TXV | EL280UH070XE36A | R-454B | 23800 | 17 | 12 | 24000 | 18600 | 20200 | 9.4 | 1.85 | 218389316 | No | USA,Canada | N/A
EL18KSLV-024-230A** | L*19/36U+TXV | EL280UH070XE36A | R-454B | 23800 | 17 | 12 | 24000 | 18600 | 20200 | 9.4 | 1.85 | 218400123 | No | USA,Canada | N/A
EL18KSLV-024-230A** | L*19/36U+TXV | EL280UH090E36B | R-454B | 23800 | 17 | 12 | 24000 | 18600 | 20400 | 9 | 1.8 | 218387574 | No | USA,Canada | N/A
EL18KSLV-024-230A** | L*19/36U+TXV | EL280UH090E36B | R-454B | 23800 | 17 | 12 | 24000 | 18600 | 20400 | 9 | 1.8 | 218389326 | No | USA,Canada | N/A
EL18KSLV-024-230A** | L*19/36U+TXV | EL280UH090E36B | R-454B | 23800 | 17 | 12 | 24000 | 18600 | 20400 | 9 | 1.8 | 218400133 | No | USA,Canada | N/A
EL18KSLV-024-230A** | L*19/36U+TXV | EL297UH045XE36B | R-454B | 24000 | 16 | 11.7 | 24000 | 19000 | 20600 | 9 | 1.8 | 218389338 | No | USA,Canada | N/A
EL18KSLV-024-230A** | L*19/36U+TXV | EL297UH045XE36B | R-454B | 24000 | 16 | 11.7 | 24000 | 19000 | 20600 | 9 | 1.8 | 218387586 | No | USA,Canada | N/A
EL18KSLV-024-230A** | L*19/36U+TXV | EL297UH045XE36B | R-454B | 24000 | 16 | 11.7 | 24000 | 19000 | 20600 | 9 | 1.8 | 218400145 | No | USA,Canada | N/A
EL18KSLV-024-230A** | L*19/36U+TXV | EL297UH045XV36B | R-454B | 24000 | 17 | 11.7 | 24000 | 18800 | 20400 | 9 | 1.8 | 218387588 | No | USA,Canada | N/A
EL18KSLV-024-230A** | L*19/36U+TXV | EL297UH045XV36B | R-454B | 24000 | 17 | 11.7 | 24000 | 18800 | 20400 | 9 | 1.8 | 218389340 | No | USA,Canada | N/A
EL18KSLV-024-230A** | L*19/36U+TXV | EL297UH045XV36B | R-454B | 24000 | 17 | 11.7 | 24000 | 18800 | 20400 | 9 | 1.8 | 218400147 | No | USA,Canada | N/A
EL18KSLV-024-230A** | L*19/36U+TXV | EL297UH070XE36B | R-454B | 24000 | 16 | 11.7 | 24000 | 19000 | 20600 | 9 | 1.8 | 218387594 | No | USA,Canada | N/A
EL18KSLV-024-230A** | L*19/36U+TXV | EL297UH070XE36B | R-454B | 24000 | 16 | 11.7 | 24000 | 19000 | 20600 | 9 | 1.8 | 218389346 | No | USA,Canada | N/A
EL18KSLV-024-230A** | L*19/36U+TXV | EL297UH070XE36B | R-454B | 24000 | 16 | 11.7 | 24000 | 19000 | 20600 | 9 | 1.8 | 218400153 | No | USA,Canada | N/A
EL18KSLV-024-230A** | L*19/36U+TXV | EL297UH070XV36B | R-454B | 24000 | 17 | 12 | 24000 | 18800 | 20400 | 9 | 1.8 | 218387596 | No | USA,Canada | N/A
EL18KSLV-024-230A** | L*19/36U+TXV | EL297UH070XV36B | R-454B | 24000 | 17 | 12 | 24000 | 18800 | 20400 | 9 | 1.8 | 218389348 | No | USA,Canada | N/A
EL18KSLV-024-230A** | L*19/36U+TXV | EL297UH070XV36B | R-454B | 24000 | 17 | 12 | 24000 | 18800 | 20400 | 9 | 1.8 | 218400155 | No | USA,Canada | N/A
EL18KSLV-024-230A** | L*19/36U+TXV | ML180UH030V36A | R-454B | 24000 | 17 | 12 | 24000 | 18600 | 20200 | 9.5 | 1.85 | 218387605 | No | USA,Canada | N/A
EL18KSLV-024-230A** | L*19/36U+TXV | ML180UH030V36A | R-454B | 24000 | 17 | 12 | 24000 | 18600 | 20200 | 9.5 | 1.85 | 218400164 | No | USA,Canada | N/A
EL18KSLV-024-230A** | L*19/36U+TXV | ML180UH030V36A | R-454B | 24000 | 17 | 12 | 24000 | 18600 | 20200 | 9.5 | 1.85 | 218389357 | No | USA,Canada | N/A
EL18KSLV-024-230A** | L*19/36U+TXV | ML180UH045E36A | R-454B | 24000 | 17 | 11.7 | 24000 | 18800 | 20400 | 9.5 | 1.85 | 218387612 | No | USA,Canada | N/A
EL18KSLV-024-230A** | L*19/36U+TXV | ML180UH045E36A | R-454B | 24000 | 17 | 11.7 | 24000 | 18800 | 20400 | 9.5 | 1.85 | 218389364 | No | USA,Canada | N/A
EL18KSLV-024-230A** | L*19/36U+TXV | ML180UH045E36A | R-454B | 24000 | 17 | 11.7 | 24000 | 18800 | 20400 | 9.5 | 1.85 | 218400171 | No | USA,Canada | N/A
EL18KSLV-024-230A** | L*19/36U+TXV | ML180UH045V36A | R-454B | 24000 | 17 | 12 | 24000 | 18600 | 20200 | 9.5 | 1.85 | 218387619 | No | USA,Canada | N/A
EL18KSLV-024-230A** | L*19/36U+TXV | ML180UH045V36A | R-454B | 24000 | 17 | 12 | 24000 | 18600 | 20200 | 9.5 | 1.85 | 218389371 | No | USA,Canada | N/A
EL18KSLV-024-230A** | L*19/36U+TXV | ML180UH045V36A | R-454B | 24000 | 17 | 12 | 24000 | 18600 | 20200 | 9.5 | 1.85 | 218400178 | No | USA,Canada | N/A
EL18KSLV-024-230A** | L*19/36U+TXV | ML180UH045XE36A | R-454B | 24000 | 17 | 11.7 | 24000 | 18800 | 20400 | 9.5 | 1.85 | 218387626 | No | USA,Canada | N/A
EL18KSLV-024-230A** | L*19/36U+TXV | ML180UH045XE36A | R-454B | 24000 | 17 | 11.7 | 24000 | 18800 | 20400 | 9.5 | 1.85 | 218389378 | No | USA,Canada | N/A
EL18KSLV-024-230A** | L*19/36U+TXV | ML180UH045XE36A | R-454B | 24000 | 17 | 11.7 | 24000 | 18800 | 20400 | 9.5 | 1.85 | 218400185 | No | USA,Canada | N/A
EL18KSLV-024-230A** | L*19/36U+TXV | ML180UH070E36A | R-454B | 24000 | 16 | 12 | 24000 | 18800 | 20400 | 9.4 | 1.85 | 218387633 | No | USA,Canada | N/A
EL18KSLV-024-230A** | L*19/36U+TXV | ML180UH070E36A | R-454B | 24000 | 16 | 12 | 24000 | 18800 | 20400 | 9.4 | 1.85 | 218389385 | No | USA,Canada | N/A
EL18KSLV-024-230A** | L*19/36U+TXV | ML180UH070E36A | R-454B | 24000 | 16 | 12 | 24000 | 18800 | 20400 | 9.4 | 1.85 | 218400192 | No | USA,Canada | N/A
EL18KSLV-024-230A** | L*19/36U+TXV | ML180UH070E36B | R-454B | 24000 | 16 | 12 | 24000 | 18800 | 20400 | 9 | 1.8 | 218400200 | No | USA,Canada | N/A
EL18KSLV-024-230A** | L*19/36U+TXV | ML180UH070E36B | R-454B | 24000 | 16 | 12 | 24000 | 18800 | 20400 | 9 | 1.8 | 218387641 | No | USA,Canada | N/A
EL18KSLV-024-230A** | L*19/36U+TXV | ML180UH070E36B | R-454B | 24000 | 16 | 12 | 24000 | 18800 | 20400 | 9 | 1.8 | 218389393 | No | USA,Canada | N/A
EL18KSLV-024-230A** | L*19/36U+TXV | ML180UH070V36A | R-454B | 24000 | 17 | 12 | 24000 | 18800 | 20200 | 9.5 | 1.85 | 218387646 | No | USA,Canada | N/A
EL18KSLV-024-230A** | L*19/36U+TXV | ML180UH070V36A | R-454B | 24000 | 17 | 12 | 24000 | 18800 | 20200 | 9.5 | 1.85 | 218389398 | No | USA,Canada | N/A
EL18KSLV-024-230A** | L*19/36U+TXV | ML180UH070V36A | R-454B | 24000 | 17 | 12 | 24000 | 18800 | 20200 | 9.5 | 1.85 | 218400205 | No | USA,Canada | N/A
EL18KSLV-024-230A** | L*19/36U+TXV | ML180UH070V36B | R-454B | 24000 | 17 | 12 | 24000 | 18600 | 20600 | 9 | 1.8 | 218387654 | No | USA,Canada | N/A
EL18KSLV-024-230A** | L*19/36U+TXV | ML180UH070V36B | R-454B | 24000 | 17 | 12 | 24000 | 18600 | 20600 | 9 | 1.8 | 218400213 | No | USA,Canada | N/A
EL18KSLV-024-230A** | L*19/36U+TXV | ML180UH070V36B | R-454B | 24000 | 17 | 12 | 24000 | 18600 | 20600 | 9 | 1.8 | 218389406 | No | USA,Canada | N/A
EL18KSLV-024-230A** | L*19/36U+TXV | ML180UH070XE36A | R-454B | 24000 | 16 | 12 | 24000 | 18800 | 20400 | 9.4 | 1.85 | 218387659 | No | USA,Canada | N/A
EL18KSLV-024-230A** | L*19/36U+TXV | ML180UH070XE36A | R-454B | 24000 | 16 | 12 | 24000 | 18800 | 20400 | 9.4 | 1.85 | 218389411 | No | USA,Canada | N/A
EL18KSLV-024-230A** | L*19/36U+TXV | ML180UH070XE36A | R-454B | 24000 | 16 | 12 | 24000 | 18800 | 20400 | 9.4 | 1.85 | 218400218 | No | USA,Canada | N/A
EL18KSLV-024-230A** | L*19/36U+TXV | ML180UH070XE36B | R-454B | 24000 | 16 | 12 | 24000 | 18800 | 20400 | 9 | 1.8 | 218387667 | No | USA,Canada | N/A
EL18KSLV-024-230A** | L*19/36U+TXV | ML180UH070XE36B | R-454B | 24000 | 16 | 12 | 24000 | 18800 | 20400 | 9 | 1.8 | 218389419 | No | USA,Canada | N/A
EL18KSLV-024-230A** | L*19/36U+TXV | ML180UH070XE36B | R-454B | 24000 | 16 | 12 | 24000 | 18800 | 20400 | 9 | 1.8 | 218400226 | No | USA,Canada | N/A
EL18KSLV-024-230A** | L*19/36U+TXV | ML193UH030XE36B | R-454B | 24000 | 17 | 11.7 | 24000 | 19000 | 20600 | 9 | 1.8 | 218387677 | No | USA,Canada | N/A
EL18KSLV-024-230A** | L*19/36U+TXV | ML193UH030XE36B | R-454B | 24000 | 17 | 11.7 | 24000 | 19000 | 20600 | 9 | 1.8 | 218389429 | No | USA,Canada | N/A
EL18KSLV-024-230A** | L*19/36U+TXV | ML193UH030XE36B | R-454B | 24000 | 17 | 11.7 | 24000 | 19000 | 20600 | 9 | 1.8 | 218400236 | No | USA,Canada | N/A
EL18KSLV-024-230A** | L*19/36U+TXV | ML193UH045XE36B | R-454B | 24000 | 17 | 11.7 | 24000 | 19000 | 20600 | 9 | 1.8 | 218389435 | No | USA,Canada | N/A
EL18KSLV-024-230A** | L*19/36U+TXV | ML193UH045XE36B | R-454B | 24000 | 17 | 11.7 | 24000 | 19000 | 20600 | 9 | 1.8 | 218387683 | No | USA,Canada | N/A
EL18KSLV-024-230A** | L*19/36U+TXV | ML193UH045XE36B | R-454B | 24000 | 17 | 11.7 | 24000 | 19000 | 20600 | 9 | 1.8 | 218400242 | No | USA,Canada | N/A
EL18KSLV-024-230A** | L*19/36U+TXV | ML193UH070XE36B | R-454B | 24000 | 17 | 11.7 | 24000 | 18800 | 20600 | 9 | 1.8 | 218387689 | No | USA,Canada | N/A
EL18KSLV-024-230A** | L*19/36U+TXV | ML193UH070XE36B | R-454B | 24000 | 17 | 11.7 | 24000 | 18800 | 20600 | 9 | 1.8 | 218400248 | No | USA,Canada | N/A
EL18KSLV-024-230A** | L*19/36U+TXV | ML193UH070XE36B | R-454B | 24000 | 17 | 11.7 | 24000 | 18800 | 20600 | 9 | 1.8 | 218389441 | No | USA,Canada | N/A
EL18KSLV-024-230A** | L*19/36U+TXV | ML196UH030XE36B | R-454B | 23800 | 17 | 12 | 24000 | 18800 | 20600 | 9 | 1.8 | 218387697 | No | USA,Canada | N/A
EL18KSLV-024-230A** | L*19/36U+TXV | ML196UH030XE36B | R-454B | 23800 | 17 | 12 | 24000 | 18800 | 20600 | 9 | 1.8 | 218389449 | No | USA,Canada | N/A
EL18KSLV-024-230A** | L*19/36U+TXV | ML196UH030XE36B | R-454B | 23800 | 17 | 12 | 24000 | 18800 | 20600 | 9 | 1.8 | 218400256 | No | USA,Canada | N/A
EL18KSLV-024-230A** | L*19/36U+TXV | ML196UH045XE36B | R-454B | 23800 | 16 | 11.5 | 24000 | 19000 | 20600 | 8.9 | 1.78 | 218387703 | No | USA,Canada | N/A
EL18KSLV-024-230A** | L*19/36U+TXV | ML196UH045XE36B | R-454B | 23800 | 16 | 11.5 | 24000 | 19000 | 20600 | 8.9 | 1.78 | 218389455 | No | USA,Canada | N/A
EL18KSLV-024-230A** | L*19/36U+TXV | ML196UH045XE36B | R-454B | 23800 | 16 | 11.5 | 24000 | 19000 | 20600 | 8.9 | 1.78 | 218400262 | No | USA,Canada | N/A
EL18KSLV-024-230A** | L*19/36U+TXV | ML196UH070XE36B | R-454B | 24000 | 16 | 11.7 | 24000 | 18800 | 20400 | 9 | 1.8 | 218387709 | No | USA,Canada | N/A
EL18KSLV-024-230A** | L*19/36U+TXV | ML196UH070XE36B | R-454B | 24000 | 16 | 11.7 | 24000 | 18800 | 20400 | 9 | 1.8 | 218389461 | No | USA,Canada | N/A
EL18KSLV-024-230A** | L*19/36U+TXV | ML196UH070XE36B | R-454B | 24000 | 16 | 11.7 | 24000 | 18800 | 20400 | 9 | 1.8 | 218400268 | No | USA,Canada | N/A
EL18KSLV-024-230A** | L*19/36U+TXV | ML296UH045XV36B | R-454B | 24000 | 17 | 12 | 24000 | 18800 | 20400 | 9 | 1.8 | 218387717 | No | USA,Canada | N/A
EL18KSLV-024-230A** | L*19/36U+TXV | ML296UH045XV36B | R-454B | 24000 | 17 | 12 | 24000 | 18800 | 20400 | 9 | 1.8 | 218389469 | No | USA,Canada | N/A
EL18KSLV-024-230A** | L*19/36U+TXV | ML296UH045XV36B | R-454B | 24000 | 17 | 12 | 24000 | 18800 | 20400 | 9 | 1.8 | 218400276 | No | USA,Canada | N/A
EL18KSLV-024-230A** | L*19/36U+TXV | ML296UH070XV36B | R-454B | 24000 | 17 | 12 | 24000 | 18800 | 20400 | 9 | 1.8 | 218387723 | No | USA,Canada | N/A
EL18KSLV-024-230A** | L*19/36U+TXV | ML296UH070XV36B | R-454B | 24000 | 17 | 12 | 24000 | 18800 | 20400 | 9 | 1.8 | 218389475 | No | USA,Canada | N/A
EL18KSLV-024-230A** | L*19/36U+TXV | ML296UH070XV36B | R-454B | 24000 | 17 | 12 | 24000 | 18800 | 20400 | 9 | 1.8 | 218400282 | No | USA,Canada | N/A
EL18KSLV-024-230A** | L*19/36U+TXV | SL280UH060NV36A | R-454B | 24000 | 17 | 12 | 24000 | 18800 | 20400 | 9.5 | 1.85 | 218387725 | No | USA,Canada | N/A
EL18KSLV-024-230A** | L*19/36U+TXV | SL280UH060NV36A | R-454B | 24000 | 17 | 12 | 24000 | 18800 | 20400 | 9.5 | 1.85 | 218389477 | No | USA,Canada | N/A
EL18KSLV-024-230A** | L*19/36U+TXV | SL280UH060NV36A | R-454B | 24000 | 17 | 12 | 24000 | 18800 | 20400 | 9.5 | 1.85 | 218400284 | No | USA,Canada | N/A
EL18KSLV-024-230A** | L*19/36U+TXV | SL280UH070V36A | R-454B | 24000 | 17 | 12 | 24000 | 18800 | 20400 | 9.4 | 1.85 | 218387728 | No | USA,Canada | N/A
EL18KSLV-024-230A** | L*19/36U+TXV | SL280UH070V36A | R-454B | 24000 | 17 | 12 | 24000 | 18800 | 20400 | 9.4 | 1.85 | 218389480 | No | USA,Canada | N/A
EL18KSLV-024-230A** | L*19/36U+TXV | SL280UH070V36A | R-454B | 24000 | 17 | 12 | 24000 | 18800 | 20400 | 9.4 | 1.85 | 218400287 | No | USA,Canada | N/A
EL18KSLV-024-230A** | L*19/36U+TXV | SL280UH070XV36A | R-454B | 24000 | 17 | 12 | 24000 | 18800 | 20400 | 9.4 | 1.85 | 218387734 | No | USA,Canada | N/A
EL18KSLV-024-230A** | L*19/36U+TXV | SL280UH070XV36A | R-454B | 24000 | 17 | 12 | 24000 | 18800 | 20400 | 9.4 | 1.85 | 218389486 | No | USA,Canada | N/A
EL18KSLV-024-230A** | L*19/36U+TXV | SL280UH070XV36A | R-454B | 24000 | 17 | 12 | 24000 | 18800 | 20400 | 9.4 | 1.85 | 218400293 | No | USA,Canada | N/A
EL18KSLV-024-230A** | L*19/36U+TXV | SL280UH090V36B | R-454B | 24000 | 17 | 12 | 24000 | 18800 | 20400 | 9 | 1.8 | 218389496 | No | USA,Canada | N/A
EL18KSLV-024-230A** | L*19/36U+TXV | SL280UH090V36B | R-454B | 24000 | 17 | 12 | 24000 | 18800 | 20400 | 9 | 1.8 | 218387744 | No | USA,Canada | N/A
EL18KSLV-024-230A** | L*19/36U+TXV | SL280UH090V36B | R-454B | 24000 | 17 | 12 | 24000 | 18800 | 20400 | 9 | 1.8 | 218400303 | No | USA,Canada | N/A
EL18KSLV-024-230A** | L*19/36U+TXV | SL297UH040NV36B | R-454B | 24000 | 17 | 12 | 24000 | 18800 | 20400 | 9 | 1.8 | 218389500 | No | USA,Canada | N/A
EL18KSLV-024-230A** | L*19/36U+TXV | SL297UH040NV36B | R-454B | 24000 | 17 | 12 | 24000 | 18800 | 20400 | 9 | 1.8 | 218387748 | No | USA,Canada | N/A
EL18KSLV-024-230A** | L*19/36U+TXV | SL297UH040NV36B | R-454B | 24000 | 17 | 12 | 24000 | 18800 | 20400 | 9 | 1.8 | 218400307 | No | USA,Canada | N/A
EL18KSLV-024-230A** | L*19/36U+TXV | SL297UH060NV36B | R-454B | 24000 | 17 | 12 | 24000 | 18800 | 20400 | 9 | 1.8 | 218387750 | No | USA,Canada | N/A
EL18KSLV-024-230A** | L*19/36U+TXV | SL297UH060NV36B | R-454B | 24000 | 17 | 12 | 24000 | 18800 | 20400 | 9 | 1.8 | 218389502 | No | USA,Canada | N/A
EL18KSLV-024-230A** | L*19/36U+TXV | SL297UH060NV36B | R-454B | 24000 | 17 | 12 | 24000 | 18800 | 20400 | 9 | 1.8 | 218400309 | No | USA,Canada | N/A
EL18KSLV-024-230A** | L*19/36U+TXV | SLP99UH070XV36B | R-454B | 24000 | 17 | 12 | 24000 | 18800 | 20400 | 9 | 1.8 | 218387758 | No | USA,Canada | N/A
EL18KSLV-024-230A** | L*19/36U+TXV | SLP99UH070XV36B | R-454B | 24000 | 17 | 12 | 24000 | 18800 | 20400 | 9 | 1.8 | 218389510 | No | USA,Canada | N/A
EL18KSLV-024-230A** | L*19/36U+TXV | SLP99UH070XV36B | R-454B | 24000 | 17 | 12 | 24000 | 18800 | 20400 | 9 | 1.8 | 218400317 | No | USA,Canada | N/A
EL18KSLV-024-230A** | L*19/36U+TXV+LEFE3A* | - - - | R-454B | 24000 | 16 | 11.7 | 24000 | 18600 | 22200 | 9 | 1.8 | 218392376 | No | USA,Canada | N/A
EL18KSLV-024-230A** | L*19/36U+TXV+LEFE3A* | - - - | R-454B | 24000 | 16 | 11.7 | 24000 | 18600 | 22200 | 9 | 1.8 | 218391137 | No | USA,Canada | N/A
EL18KSLV-024-230A** | L*19/36U+TXV+LEFE3A* | - - - | R-454B | 24000 | 16 | 11.7 | 24000 | 18600 | 22200 | 9 | 1.8 | 218400320 | No | USA,Canada | N/A
EL18KSLV-024-230A** | L*19/36U+TXV+LEFE4B* | - - - | R-454B | 24000 | 16 | 11.7 | 24000 | 18600 | 22200 | 9 | 1.8 | 218392375 | No | USA,Canada | N/A
EL18KSLV-024-230A** | L*19/36U+TXV+LEFE4B* | - - - | R-454B | 24000 | 16 | 11.7 | 24000 | 18600 | 22200 | 9 | 1.8 | 218400319 | No | USA,Canada | N/A
EL18KSLV-024-230A** | L*19/36U+TXV+LEFE4B* | - - - | R-454B | 24000 | 16 | 11.7 | 24000 | 18600 | 22200 | 9 | 1.8 | 218391136 | No | USA,Canada | N/A
EL18KSLV-024-230A** | L*30/36U*+TXV | EL180UH040NE36A | R-454B | 24000 | 17 | 11.7 | 24000 | 18800 | 20400 | 9.5 | 1.85 | 217231206 | No | USA,Canada | N/A
EL18KSLV-024-230A** | L*30/36U*+TXV | EL180UH060NE36A | R-454B | 24000 | 17 | 11.7 | 24000 | 18800 | 20600 | 9.5 | 1.85 | 217231215 | No | USA,Canada | N/A
EL18KSLV-024-230A** | L*30/36U*+TXV | EL195UH040NE36B | R-454B | 24000 | 16 | 11.7 | 24000 | 19000 | 20400 | 9 | 1.8 | 217231227 | No | USA,Canada | N/A
EL18KSLV-024-230A** | L*30/36U*+TXV | EL195UH060NE36B | R-454B | 24000 | 16 | 11.7 | 24000 | 19000 | 20400 | 9 | 1.8 | 217231239 | No | USA,Canada | N/A
EL18KSLV-024-230A** | L*30/36U*+TXV | SL280UH060NV36A | R-454B | 24000 | 17 | 12 | 24000 | 18800 | 20400 | 9.5 | 1.85 | 217231248 | No | USA,Canada | N/A
EL18KSLV-024-230A** | L*30/36U*+TXV | SL280UH070V36A | R-454B | 24000 | 17 | 12 | 24000 | 18800 | 20400 | 9.4 | 1.85 | 217231257 | No | USA,Canada | N/A
EL18KSLV-024-230A** | L*30/36U*+TXV | SL297UH060NV36B | R-454B | 24000 | 17 | 12 | 24000 | 18800 | 20200 | 9 | 1.85 | 216977192 | No | USA,Canada | N/A
EL18KSLV-024-230A** | L*31/37U*+TXV | EL180UH040NE36A | R-454B | 24000 | 17 | 11.7 | 24000 | 18800 | 20400 | 9.5 | 1.85 | 217614205 | No | USA,Canada | N/A
EL18KSLV-024-230A** | L*31/37U*+TXV | EL180UH060NE36A | R-454B | 24000 | 17 | 11.7 | 24000 | 18800 | 20600 | 9.5 | 1.85 | 217614209 | No | USA,Canada | N/A
EL18KSLV-024-230A** | L*31/37U*+TXV | EL195UH040NE36B | R-454B | 24000 | 16 | 11.7 | 24000 | 19000 | 20400 | 9 | 1.8 | 217614212 | No | USA,Canada | N/A
EL18KSLV-024-230A** | L*31/37U*+TXV | EL195UH060NE36B | R-454B | 24000 | 16 | 11.7 | 24000 | 19000 | 20600 | 9 | 1.8 | 217614215 | No | USA,Canada | N/A
EL18KSLV-024-230A** | L*31/37U*+TXV | EL196UH030XE36B | R-454B | 23800 | 17 | 12 | 24000 | 18800 | 20600 | 9 | 1.8 | 217614221 | No | USA,Canada | N/A
EL18KSLV-024-230A** | L*31/37U*+TXV | EL196UH045XE36B | R-454B | 24000 | 16 | 11.7 | 24000 | 19000 | 20400 | 9 | 1.8 | 217614227 | No | USA,Canada | N/A
EL18KSLV-024-230A** | L*31/37U*+TXV | EL196UH070XE36B | R-454B | 24000 | 16 | 11.7 | 24000 | 19000 | 20600 | 9 | 1.8 | 217614233 | No | USA,Canada | N/A
EL18KSLV-024-230A** | L*31/37U*+TXV | EL280UH045E36A | R-454B | 24000 | 17 | 12 | 24000 | 18600 | 20200 | 9.5 | 1.85 | 217614239 | No | USA,Canada | N/A
EL18KSLV-024-230A** | L*31/37U*+TXV | EL280UH070E36A | R-454B | 23800 | 17 | 12 | 24000 | 18600 | 20200 | 9.4 | 1.85 | 217614245 | No | USA,Canada | N/A
EL18KSLV-024-230A** | L*31/37U*+TXV | EL280UH070XE36A | R-454B | 23800 | 17 | 12 | 24000 | 18600 | 20200 | 9.4 | 1.85 | 217614251 | No | USA,Canada | N/A
EL18KSLV-024-230A** | L*31/37U*+TXV | EL280UH090E36B | R-454B | 24000 | 17 | 12 | 24000 | 18600 | 20000 | 9 | 1.85 | 217896484 | No | USA,Canada | N/A
EL18KSLV-024-230A** | L*31/37U*+TXV | EL297UH045XE36B | R-454B | 24000 | 16 | 11.7 | 24000 | 19000 | 20600 | 9 | 1.8 | 217614257 | No | USA,Canada | N/A
EL18KSLV-024-230A** | L*31/37U*+TXV | EL297UH045XV36B | R-454B | 24000 | 17 | 12 | 24000 | 18800 | 20400 | 9 | 1.85 | 217614262 | No | USA,Canada | N/A
EL18KSLV-024-230A** | L*31/37U*+TXV | EL297UH070XE36B | R-454B | 24000 | 16 | 11.7 | 24000 | 19000 | 20600 | 9 | 1.8 | 217614268 | No | USA,Canada | N/A
EL18KSLV-024-230A** | L*31/37U*+TXV | EL297UH070XV36B | R-454B | 24000 | 17 | 12 | 24000 | 18800 | 20200 | 9 | 1.85 | 217614273 | No | USA,Canada | N/A
EL18KSLV-024-230A** | L*31/37U*+TXV | ML180UH030V36A | R-454B | 24000 | 17 | 12 | 24000 | 18600 | 20200 | 9.5 | 1.85 | 217614279 | No | USA,Canada | N/A
EL18KSLV-024-230A** | L*31/37U*+TXV | ML180UH045E36A | R-454B | 24000 | 17 | 11.7 | 24000 | 18800 | 20400 | 9.5 | 1.85 | 217614285 | No | USA,Canada | N/A
EL18KSLV-024-230A** | L*31/37U*+TXV | ML180UH045V36A | R-454B | 24000 | 17 | 12 | 24000 | 18600 | 20200 | 9.5 | 1.85 | 217614291 | No | USA,Canada | N/A
EL18KSLV-024-230A** | L*31/37U*+TXV | ML180UH045XE36A | R-454B | 24000 | 17 | 11.7 | 24000 | 18800 | 20400 | 9.5 | 1.85 | 217614297 | No | USA,Canada | N/A
EL18KSLV-024-230A** | L*31/37U*+TXV | ML180UH070E36A | R-454B | 24000 | 16 | 12 | 24000 | 18800 | 20400 | 9.4 | 1.85 | 217614303 | No | USA,Canada | N/A
EL18KSLV-024-230A** | L*31/37U*+TXV | ML180UH070E36B | R-454B | 24000 | 16 | 12 | 24000 | 18800 | 20200 | 9 | 1.85 | 217614309 | No | USA,Canada | N/A
EL18KSLV-024-230A** | L*31/37U*+TXV | ML180UH070V36A | R-454B | 24000 | 17 | 12 | 24000 | 18800 | 20200 | 9.5 | 1.85 | 217614315 | No | USA,Canada | N/A
EL18KSLV-024-230A** | L*31/37U*+TXV | ML180UH070V36B | R-454B | 24000 | 17 | 12 | 24000 | 18600 | 20200 | 9 | 1.85 | 217614321 | No | USA,Canada | N/A
EL18KSLV-024-230A** | L*31/37U*+TXV | ML180UH070XE36A | R-454B | 24000 | 16 | 12 | 24000 | 18800 | 20400 | 9.4 | 1.85 | 217614327 | No | USA,Canada | N/A
EL18KSLV-024-230A** | L*31/37U*+TXV | ML180UH070XE36B | R-454B | 24000 | 16 | 12 | 24000 | 18800 | 20200 | 9 | 1.85 | 217614333 | No | USA,Canada | N/A
EL18KSLV-024-230A** | L*31/37U*+TXV | ML193UH030XE36B | R-454B | 24000 | 17 | 11.7 | 24000 | 19000 | 20400 | 9 | 1.8 | 217614339 | No | USA,Canada | N/A
EL18KSLV-024-230A** | L*31/37U*+TXV | ML193UH045XE36B | R-454B | 24000 | 17 | 11.7 | 24000 | 19000 | 20400 | 9 | 1.8 | 217614345 | No | USA,Canada | N/A
EL18KSLV-024-230A** | L*31/37U*+TXV | ML193UH070XE36B | R-454B | 24000 | 17 | 12 | 24000 | 18800 | 20400 | 9 | 1.85 | 217614351 | No | USA,Canada | N/A
EL18KSLV-024-230A** | L*31/37U*+TXV | ML196UH030XE36B | R-454B | 23800 | 17 | 12 | 24000 | 18800 | 20600 | 9 | 1.8 | 217614357 | No | USA,Canada | N/A
EL18KSLV-024-230A** | L*31/37U*+TXV | ML196UH045XE36B | R-454B | 24000 | 16 | 11.7 | 24000 | 19000 | 20600 | 9 | 1.8 | 217614363 | No | USA,Canada | N/A
EL18KSLV-024-230A** | L*31/37U*+TXV | ML196UH070XE36B | R-454B | 24000 | 16 | 11.7 | 24000 | 19000 | 20600 | 9 | 1.8 | 217614369 | No | USA,Canada | N/A
EL18KSLV-024-230A** | L*31/37U*+TXV | ML296UH045XV36B | R-454B | 24000 | 17 | 12 | 24000 | 18800 | 20200 | 9.4 | 1.85 | 217614375 | No | USA,Canada | N/A
EL18KSLV-024-230A** | L*31/37U*+TXV | ML296UH070XV36B | R-454B | 24000 | 17 | 12 | 24000 | 18800 | 20200 | 9 | 1.85 | 217614381 | No | USA,Canada | N/A
EL18KSLV-024-230A** | L*31/37U*+TXV | SL280DF070V36A | R-454B | 23600 | 16 | 11.7 | 24000 | 18800 | 20600 | 9 | 1.8 | 218026236 | No | USA,Canada | N/A
EL18KSLV-024-230A** | L*31/37U*+TXV | SL280UH060NV36A | R-454B | 24000 | 17 | 12 | 24000 | 18800 | 20400 | 9.5 | 1.85 | 217614385 | No | USA,Canada | N/A
EL18KSLV-024-230A** | L*31/37U*+TXV | SL280UH070V36A | R-454B | 24000 | 17 | 12 | 24000 | 18800 | 20400 | 9.4 | 1.85 | 217614389 | No | USA,Canada | N/A
EL18KSLV-024-230A** | L*31/37U*+TXV | SL280UH070XV36A | R-454B | 24000 | 17 | 12 | 24000 | 18800 | 20400 | 9.4 | 1.85 | 217614395 | No | USA,Canada | N/A
EL18KSLV-024-230A** | L*31/37U*+TXV | SL280UH090V36B | R-454B | 24000 | 17 | 12 | 24000 | 18800 | 20400 | 9 | 1.8 | 217896485 | No | USA,Canada | N/A
EL18KSLV-024-230A** | L*31/37U*+TXV | SL297UH040NV36B | R-454B | 24000 | 17 | 12 | 24000 | 18800 | 20400 | 9 | 1.8 | 217614397 | No | USA,Canada | N/A
EL18KSLV-024-230A** | L*31/37U*+TXV | SL297UH060NV36B | R-454B | 24000 | 17 | 12 | 24000 | 18800 | 20400 | 9 | 1.8 | 217614399 | No | USA,Canada | N/A
EL18KSLV-024-230A** | L*31/37U*+TXV | SLP99UH070XV36B | R-454B | 24000 | 17 | 12 | 24000 | 18800 | 20400 | 9 | 1.8 | 217614405 | No | USA,Canada | N/A
EL18KSLV-024-230A** | L*31/37U+TXV | EL180UH040NE36A | R-454B | 24000 | 17 | 11.7 | 24000 | 18800 | 20400 | 9.5 | 1.85 | 218387518 | No | USA,Canada | N/A
EL18KSLV-024-230A** | L*31/37U+TXV | EL180UH040NE36A | R-454B | 24000 | 17 | 11.7 | 24000 | 18800 | 20400 | 9.5 | 1.85 | 218389270 | No | USA,Canada | N/A
EL18KSLV-024-230A** | L*31/37U+TXV | EL180UH040NE36A | R-454B | 24000 | 17 | 11.7 | 24000 | 18800 | 20400 | 9.5 | 1.85 | 218400077 | No | USA,Canada | N/A
EL18KSLV-024-230A** | L*31/37U+TXV | EL180UH060NE36A | R-454B | 24000 | 17 | 11.7 | 24000 | 18800 | 20600 | 9.5 | 1.85 | 218387521 | No | USA,Canada | N/A
EL18KSLV-024-230A** | L*31/37U+TXV | EL180UH060NE36A | R-454B | 24000 | 17 | 11.7 | 24000 | 18800 | 20600 | 9.5 | 1.85 | 218400080 | No | USA,Canada | N/A
EL18KSLV-024-230A** | L*31/37U+TXV | EL180UH060NE36A | R-454B | 24000 | 17 | 11.7 | 24000 | 18800 | 20600 | 9.5 | 1.85 | 218389273 | No | USA,Canada | N/A
EL18KSLV-024-230A** | L*31/37U+TXV | EL195UH040NE36B | R-454B | 24000 | 16 | 11.7 | 24000 | 19000 | 20400 | 9 | 1.8 | 218387524 | No | USA,Canada | N/A
EL18KSLV-024-230A** | L*31/37U+TXV | EL195UH040NE36B | R-454B | 24000 | 16 | 11.7 | 24000 | 19000 | 20400 | 9 | 1.8 | 218389276 | No | USA,Canada | N/A
EL18KSLV-024-230A** | L*31/37U+TXV | EL195UH040NE36B | R-454B | 24000 | 16 | 11.7 | 24000 | 19000 | 20400 | 9 | 1.8 | 218400083 | No | USA,Canada | N/A
EL18KSLV-024-230A** | L*31/37U+TXV | EL195UH060NE36B | R-454B | 24000 | 16 | 11.7 | 24000 | 19000 | 20600 | 9 | 1.8 | 218387527 | No | USA,Canada | N/A
EL18KSLV-024-230A** | L*31/37U+TXV | EL195UH060NE36B | R-454B | 24000 | 16 | 11.7 | 24000 | 19000 | 20600 | 9 | 1.8 | 218389279 | No | USA,Canada | N/A
EL18KSLV-024-230A** | L*31/37U+TXV | EL195UH060NE36B | R-454B | 24000 | 16 | 11.7 | 24000 | 19000 | 20600 | 9 | 1.8 | 218400086 | No | USA,Canada | N/A
EL18KSLV-024-230A** | L*31/37U+TXV | EL196UH030XE36B | R-454B | 23800 | 17 | 12 | 24000 | 18800 | 20600 | 9 | 1.8 | 218387533 | No | USA,Canada | N/A
EL18KSLV-024-230A** | L*31/37U+TXV | EL196UH030XE36B | R-454B | 23800 | 17 | 12 | 24000 | 18800 | 20600 | 9 | 1.8 | 218389285 | No | USA,Canada | N/A
EL18KSLV-024-230A** | L*31/37U+TXV | EL196UH030XE36B | R-454B | 23800 | 17 | 12 | 24000 | 18800 | 20600 | 9 | 1.8 | 218400092 | No | USA,Canada | N/A
EL18KSLV-024-230A** | L*31/37U+TXV | EL196UH045XE36B | R-454B | 24000 | 16 | 11.7 | 24000 | 19000 | 20400 | 9 | 1.8 | 218389291 | No | USA,Canada | N/A
EL18KSLV-024-230A** | L*31/37U+TXV | EL196UH045XE36B | R-454B | 24000 | 16 | 11.7 | 24000 | 19000 | 20400 | 9 | 1.8 | 218400098 | No | USA,Canada | N/A
EL18KSLV-024-230A** | L*31/37U+TXV | EL196UH045XE36B | R-454B | 24000 | 16 | 11.7 | 24000 | 19000 | 20400 | 9 | 1.8 | 218387539 | No | USA,Canada | N/A
EL18KSLV-024-230A** | L*31/37U+TXV | EL196UH070XE36B | R-454B | 24000 | 16 | 11.7 | 24000 | 19000 | 20600 | 9 | 1.8 | 218387545 | No | USA,Canada | N/A
EL18KSLV-024-230A** | L*31/37U+TXV | EL196UH070XE36B | R-454B | 24000 | 16 | 11.7 | 24000 | 19000 | 20600 | 9 | 1.8 | 218389297 | No | USA,Canada | N/A
EL18KSLV-024-230A** | L*31/37U+TXV | EL196UH070XE36B | R-454B | 24000 | 16 | 11.7 | 24000 | 19000 | 20600 | 9 | 1.8 | 218400104 | No | USA,Canada | N/A
EL18KSLV-024-230A** | L*31/37U+TXV | EL280UH045E36A | R-454B | 24000 | 17 | 12 | 24000 | 18600 | 20200 | 9.5 | 1.85 | 218389305 | No | USA,Canada | N/A
EL18KSLV-024-230A** | L*31/37U+TXV | EL280UH045E36A | R-454B | 24000 | 17 | 12 | 24000 | 18600 | 20200 | 9.5 | 1.85 | 218387553 | No | USA,Canada | N/A
EL18KSLV-024-230A** | L*31/37U+TXV | EL280UH045E36A | R-454B | 24000 | 17 | 12 | 24000 | 18600 | 20200 | 9.5 | 1.85 | 218400112 | No | USA,Canada | N/A
EL18KSLV-024-230A** | L*31/37U+TXV | EL280UH070E36A | R-454B | 23800 | 17 | 12 | 24000 | 18600 | 20200 | 9.4 | 1.85 | 218387560 | No | USA,Canada | N/A
EL18KSLV-024-230A** | L*31/37U+TXV | EL280UH070E36A | R-454B | 23800 | 17 | 12 | 24000 | 18600 | 20200 | 9.4 | 1.85 | 218389312 | No | USA,Canada | N/A
EL18KSLV-024-230A** | L*31/37U+TXV | EL280UH070E36A | R-454B | 23800 | 17 | 12 | 24000 | 18600 | 20200 | 9.4 | 1.85 | 218400119 | No | USA,Canada | N/A
EL18KSLV-024-230A** | L*31/37U+TXV | EL280UH070XE36A | R-454B | 23800 | 17 | 12 | 24000 | 18600 | 20200 | 9.4 | 1.85 | 218387567 | No | USA,Canada | N/A
EL18KSLV-024-230A** | L*31/37U+TXV | EL280UH070XE36A | R-454B | 23800 | 17 | 12 | 24000 | 18600 | 20200 | 9.4 | 1.85 | 218400126 | No | USA,Canada | N/A
EL18KSLV-024-230A** | L*31/37U+TXV | EL280UH070XE36A | R-454B | 23800 | 17 | 12 | 24000 | 18600 | 20200 | 9.4 | 1.85 | 218389319 | No | USA,Canada | N/A
EL18KSLV-024-230A** | L*31/37U+TXV | EL280UH090E36B | R-454B | 24000 | 17 | 12 | 24000 | 18600 | 20000 | 9 | 1.85 | 218400136 | No | USA,Canada | N/A
EL18KSLV-024-230A** | L*31/37U+TXV | EL280UH090E36B | R-454B | 24000 | 17 | 12 | 24000 | 18600 | 20000 | 9 | 1.85 | 218387577 | No | USA,Canada | N/A
EL18KSLV-024-230A** | L*31/37U+TXV | EL280UH090E36B | R-454B | 24000 | 17 | 12 | 24000 | 18600 | 20000 | 9 | 1.85 | 218389329 | No | USA,Canada | N/A
EL18KSLV-024-230A** | L*31/37U+TXV | EL297UH045XE36B | R-454B | 24000 | 16 | 11.7 | 24000 | 19000 | 20600 | 9 | 1.8 | 218387587 | No | USA,Canada | N/A
EL18KSLV-024-230A** | L*31/37U+TXV | EL297UH045XE36B | R-454B | 24000 | 16 | 11.7 | 24000 | 19000 | 20600 | 9 | 1.8 | 218400146 | No | USA,Canada | N/A
EL18KSLV-024-230A** | L*31/37U+TXV | EL297UH045XE36B | R-454B | 24000 | 16 | 11.7 | 24000 | 19000 | 20600 | 9 | 1.8 | 218389339 | No | USA,Canada | N/A
EL18KSLV-024-230A** | L*31/37U+TXV | EL297UH045XV36B | R-454B | 24000 | 17 | 12 | 24000 | 18800 | 20400 | 9 | 1.85 | 218387589 | No | USA,Canada | N/A
EL18KSLV-024-230A** | L*31/37U+TXV | EL297UH045XV36B | R-454B | 24000 | 17 | 12 | 24000 | 18800 | 20400 | 9 | 1.85 | 218389341 | No | USA,Canada | N/A
EL18KSLV-024-230A** | L*31/37U+TXV | EL297UH045XV36B | R-454B | 24000 | 17 | 12 | 24000 | 18800 | 20400 | 9 | 1.85 | 218400148 | No | USA,Canada | N/A
EL18KSLV-024-230A** | L*31/37U+TXV | EL297UH070XE36B | R-454B | 24000 | 16 | 11.7 | 24000 | 19000 | 20600 | 9 | 1.8 | 218387595 | No | USA,Canada | N/A
EL18KSLV-024-230A** | L*31/37U+TXV | EL297UH070XE36B | R-454B | 24000 | 16 | 11.7 | 24000 | 19000 | 20600 | 9 | 1.8 | 218389347 | No | USA,Canada | N/A
EL18KSLV-024-230A** | L*31/37U+TXV | EL297UH070XE36B | R-454B | 24000 | 16 | 11.7 | 24000 | 19000 | 20600 | 9 | 1.8 | 218400154 | No | USA,Canada | N/A
EL18KSLV-024-230A** | L*31/37U+TXV | EL297UH070XV36B | R-454B | 24000 | 17 | 12 | 24000 | 18800 | 20200 | 9 | 1.85 | 218387597 | No | USA,Canada | N/A
EL18KSLV-024-230A** | L*31/37U+TXV | EL297UH070XV36B | R-454B | 24000 | 17 | 12 | 24000 | 18800 | 20200 | 9 | 1.85 | 218389349 | No | USA,Canada | N/A
EL18KSLV-024-230A** | L*31/37U+TXV | EL297UH070XV36B | R-454B | 24000 | 17 | 12 | 24000 | 18800 | 20200 | 9 | 1.85 | 218400156 | No | USA,Canada | N/A
EL18KSLV-024-230A** | L*31/37U+TXV | ML180UH030V36A | R-454B | 24000 | 17 | 12 | 24000 | 18600 | 20200 | 9.5 | 1.85 | 218387608 | No | USA,Canada | N/A
EL18KSLV-024-230A** | L*31/37U+TXV | ML180UH030V36A | R-454B | 24000 | 17 | 12 | 24000 | 18600 | 20200 | 9.5 | 1.85 | 218389360 | No | USA,Canada | N/A
EL18KSLV-024-230A** | L*31/37U+TXV | ML180UH030V36A | R-454B | 24000 | 17 | 12 | 24000 | 18600 | 20200 | 9.5 | 1.85 | 218400167 | No | USA,Canada | N/A
EL18KSLV-024-230A** | L*31/37U+TXV | ML180UH045E36A | R-454B | 24000 | 17 | 11.7 | 24000 | 18800 | 20400 | 9.5 | 1.85 | 218387615 | No | USA,Canada | N/A
EL18KSLV-024-230A** | L*31/37U+TXV | ML180UH045E36A | R-454B | 24000 | 17 | 11.7 | 24000 | 18800 | 20400 | 9.5 | 1.85 | 218389367 | No | USA,Canada | N/A
EL18KSLV-024-230A** | L*31/37U+TXV | ML180UH045E36A | R-454B | 24000 | 17 | 11.7 | 24000 | 18800 | 20400 | 9.5 | 1.85 | 218400174 | No | USA,Canada | N/A
EL18KSLV-024-230A** | L*31/37U+TXV | ML180UH045V36A | R-454B | 24000 | 17 | 12 | 24000 | 18600 | 20200 | 9.5 | 1.85 | 218387622 | No | USA,Canada | N/A
EL18KSLV-024-230A** | L*31/37U+TXV | ML180UH045V36A | R-454B | 24000 | 17 | 12 | 24000 | 18600 | 20200 | 9.5 | 1.85 | 218389374 | No | USA,Canada | N/A
EL18KSLV-024-230A** | L*31/37U+TXV | ML180UH045V36A | R-454B | 24000 | 17 | 12 | 24000 | 18600 | 20200 | 9.5 | 1.85 | 218400181 | No | USA,Canada | N/A
EL18KSLV-024-230A** | L*31/37U+TXV | ML180UH045XE36A | R-454B | 24000 | 17 | 11.7 | 24000 | 18800 | 20400 | 9.5 | 1.85 | 218387629 | No | USA,Canada | N/A
EL18KSLV-024-230A** | L*31/37U+TXV | ML180UH045XE36A | R-454B | 24000 | 17 | 11.7 | 24000 | 18800 | 20400 | 9.5 | 1.85 | 218389381 | No | USA,Canada | N/A
EL18KSLV-024-230A** | L*31/37U+TXV | ML180UH045XE36A | R-454B | 24000 | 17 | 11.7 | 24000 | 18800 | 20400 | 9.5 | 1.85 | 218400188 | No | USA,Canada | N/A
EL18KSLV-024-230A** | L*31/37U+TXV | ML180UH070E36A | R-454B | 24000 | 16 | 12 | 24000 | 18800 | 20400 | 9.4 | 1.85 | 218389388 | No | USA,Canada | N/A
EL18KSLV-024-230A** | L*31/37U+TXV | ML180UH070E36A | R-454B | 24000 | 16 | 12 | 24000 | 18800 | 20400 | 9.4 | 1.85 | 218400195 | No | USA,Canada | N/A
EL18KSLV-024-230A** | L*31/37U+TXV | ML180UH070E36A | R-454B | 24000 | 16 | 12 | 24000 | 18800 | 20400 | 9.4 | 1.85 | 218387636 | No | USA,Canada | N/A
EL18KSLV-024-230A** | L*31/37U+TXV | ML180UH070E36B | R-454B | 24000 | 16 | 12 | 24000 | 18800 | 20200 | 9 | 1.85 | 218387642 | No | USA,Canada | N/A
EL18KSLV-024-230A** | L*31/37U+TXV | ML180UH070E36B | R-454B | 24000 | 16 | 12 | 24000 | 18800 | 20200 | 9 | 1.85 | 218389394 | No | USA,Canada | N/A
EL18KSLV-024-230A** | L*31/37U+TXV | ML180UH070E36B | R-454B | 24000 | 16 | 12 | 24000 | 18800 | 20200 | 9 | 1.85 | 218400201 | No | USA,Canada | N/A
EL18KSLV-024-230A** | L*31/37U+TXV | ML180UH070V36A | R-454B | 24000 | 17 | 12 | 24000 | 18800 | 20200 | 9.5 | 1.85 | 218387649 | No | USA,Canada | N/A
EL18KSLV-024-230A** | L*31/37U+TXV | ML180UH070V36A | R-454B | 24000 | 17 | 12 | 24000 | 18800 | 20200 | 9.5 | 1.85 | 218389401 | No | USA,Canada | N/A
EL18KSLV-024-230A** | L*31/37U+TXV | ML180UH070V36A | R-454B | 24000 | 17 | 12 | 24000 | 18800 | 20200 | 9.5 | 1.85 | 218400208 | No | USA,Canada | N/A
EL18KSLV-024-230A** | L*31/37U+TXV | ML180UH070V36B | R-454B | 24000 | 17 | 12 | 24000 | 18600 | 20200 | 9 | 1.85 | 218387655 | No | USA,Canada | N/A
EL18KSLV-024-230A** | L*31/37U+TXV | ML180UH070V36B | R-454B | 24000 | 17 | 12 | 24000 | 18600 | 20200 | 9 | 1.85 | 218389407 | No | USA,Canada | N/A
EL18KSLV-024-230A** | L*31/37U+TXV | ML180UH070V36B | R-454B | 24000 | 17 | 12 | 24000 | 18600 | 20200 | 9 | 1.85 | 218400214 | No | USA,Canada | N/A
EL18KSLV-024-230A** | L*31/37U+TXV | ML180UH070XE36A | R-454B | 24000 | 16 | 12 | 24000 | 18800 | 20400 | 9.4 | 1.85 | 218387662 | No | USA,Canada | N/A
EL18KSLV-024-230A** | L*31/37U+TXV | ML180UH070XE36A | R-454B | 24000 | 16 | 12 | 24000 | 18800 | 20400 | 9.4 | 1.85 | 218389414 | No | USA,Canada | N/A
EL18KSLV-024-230A** | L*31/37U+TXV | ML180UH070XE36A | R-454B | 24000 | 16 | 12 | 24000 | 18800 | 20400 | 9.4 | 1.85 | 218400221 | No | USA,Canada | N/A
EL18KSLV-024-230A** | L*31/37U+TXV | ML180UH070XE36B | R-454B | 24000 | 16 | 12 | 24000 | 18800 | 20200 | 9 | 1.85 | 218387668 | No | USA,Canada | N/A
EL18KSLV-024-230A** | L*31/37U+TXV | ML180UH070XE36B | R-454B | 24000 | 16 | 12 | 24000 | 18800 | 20200 | 9 | 1.85 | 218389420 | No | USA,Canada | N/A
EL18KSLV-024-230A** | L*31/37U+TXV | ML180UH070XE36B | R-454B | 24000 | 16 | 12 | 24000 | 18800 | 20200 | 9 | 1.85 | 218400227 | No | USA,Canada | N/A
EL18KSLV-024-230A** | L*31/37U+TXV | ML193UH030XE36B | R-454B | 24000 | 17 | 11.7 | 24000 | 19000 | 20400 | 9 | 1.8 | 218387678 | No | USA,Canada | N/A
EL18KSLV-024-230A** | L*31/37U+TXV | ML193UH030XE36B | R-454B | 24000 | 17 | 11.7 | 24000 | 19000 | 20400 | 9 | 1.8 | 218389430 | No | USA,Canada | N/A
EL18KSLV-024-230A** | L*31/37U+TXV | ML193UH030XE36B | R-454B | 24000 | 17 | 11.7 | 24000 | 19000 | 20400 | 9 | 1.8 | 218400237 | No | USA,Canada | N/A
EL18KSLV-024-230A** | L*31/37U+TXV | ML193UH045XE36B | R-454B | 24000 | 17 | 11.7 | 24000 | 19000 | 20400 | 9 | 1.8 | 218387684 | No | USA,Canada | N/A
EL18KSLV-024-230A** | L*31/37U+TXV | ML193UH045XE36B | R-454B | 24000 | 17 | 11.7 | 24000 | 19000 | 20400 | 9 | 1.8 | 218389436 | No | USA,Canada | N/A
EL18KSLV-024-230A** | L*31/37U+TXV | ML193UH045XE36B | R-454B | 24000 | 17 | 11.7 | 24000 | 19000 | 20400 | 9 | 1.8 | 218400243 | No | USA,Canada | N/A
EL18KSLV-024-230A** | L*31/37U+TXV | ML193UH070XE36B | R-454B | 24000 | 17 | 12 | 24000 | 18800 | 20400 | 9 | 1.85 | 218387690 | No | USA,Canada | N/A
EL18KSLV-024-230A** | L*31/37U+TXV | ML193UH070XE36B | R-454B | 24000 | 17 | 12 | 24000 | 18800 | 20400 | 9 | 1.85 | 218389442 | No | USA,Canada | N/A
EL18KSLV-024-230A** | L*31/37U+TXV | ML193UH070XE36B | R-454B | 24000 | 17 | 12 | 24000 | 18800 | 20400 | 9 | 1.85 | 218400249 | No | USA,Canada | N/A
EL18KSLV-024-230A** | L*31/37U+TXV | ML196UH030XE36B | R-454B | 23800 | 17 | 12 | 24000 | 18800 | 20600 | 9 | 1.8 | 218389450 | No | USA,Canada | N/A
EL18KSLV-024-230A** | L*31/37U+TXV | ML196UH030XE36B | R-454B | 23800 | 17 | 12 | 24000 | 18800 | 20600 | 9 | 1.8 | 218387698 | No | USA,Canada | N/A
EL18KSLV-024-230A** | L*31/37U+TXV | ML196UH030XE36B | R-454B | 23800 | 17 | 12 | 24000 | 18800 | 20600 | 9 | 1.8 | 218400257 | No | USA,Canada | N/A
EL18KSLV-024-230A** | L*31/37U+TXV | ML196UH045XE36B | R-454B | 24000 | 16 | 11.7 | 24000 | 19000 | 20600 | 9 | 1.8 | 218400263 | No | USA,Canada | N/A
EL18KSLV-024-230A** | L*31/37U+TXV | ML196UH045XE36B | R-454B | 24000 | 16 | 11.7 | 24000 | 19000 | 20600 | 9 | 1.8 | 218387704 | No | USA,Canada | N/A
EL18KSLV-024-230A** | L*31/37U+TXV | ML196UH045XE36B | R-454B | 24000 | 16 | 11.7 | 24000 | 19000 | 20600 | 9 | 1.8 | 218389456 | No | USA,Canada | N/A
EL18KSLV-024-230A** | L*31/37U+TXV | ML196UH070XE36B | R-454B | 24000 | 16 | 11.7 | 24000 | 19000 | 20600 | 9 | 1.8 | 218387710 | No | USA,Canada | N/A
EL18KSLV-024-230A** | L*31/37U+TXV | ML196UH070XE36B | R-454B | 24000 | 16 | 11.7 | 24000 | 19000 | 20600 | 9 | 1.8 | 218389462 | No | USA,Canada | N/A
EL18KSLV-024-230A** | L*31/37U+TXV | ML196UH070XE36B | R-454B | 24000 | 16 | 11.7 | 24000 | 19000 | 20600 | 9 | 1.8 | 218400269 | No | USA,Canada | N/A
EL18KSLV-024-230A** | L*31/37U+TXV | ML296UH045XV36B | R-454B | 24000 | 17 | 12 | 24000 | 18800 | 20200 | 9.4 | 1.85 | 218387718 | No | USA,Canada | N/A
EL18KSLV-024-230A** | L*31/37U+TXV | ML296UH045XV36B | R-454B | 24000 | 17 | 12 | 24000 | 18800 | 20200 | 9.4 | 1.85 | 218389470 | No | USA,Canada | N/A
EL18KSLV-024-230A** | L*31/37U+TXV | ML296UH045XV36B | R-454B | 24000 | 17 | 12 | 24000 | 18800 | 20200 | 9.4 | 1.85 | 218400277 | No | USA,Canada | N/A
EL18KSLV-024-230A** | L*31/37U+TXV | ML296UH070XV36B | R-454B | 24000 | 17 | 12 | 24000 | 18800 | 20200 | 9 | 1.85 | 218387724 | No | USA,Canada | N/A
EL18KSLV-024-230A** | L*31/37U+TXV | ML296UH070XV36B | R-454B | 24000 | 17 | 12 | 24000 | 18800 | 20200 | 9 | 1.85 | 218389476 | No | USA,Canada | N/A
EL18KSLV-024-230A** | L*31/37U+TXV | ML296UH070XV36B | R-454B | 24000 | 17 | 12 | 24000 | 18800 | 20200 | 9 | 1.85 | 218400283 | No | USA,Canada | N/A
EL18KSLV-024-230A** | L*31/37U+TXV | SL280UH060NV36A | R-454B | 24000 | 17 | 12 | 24000 | 18800 | 20400 | 9.5 | 1.85 | 218389479 | No | USA,Canada | N/A
EL18KSLV-024-230A** | L*31/37U+TXV | SL280UH060NV36A | R-454B | 24000 | 17 | 12 | 24000 | 18800 | 20400 | 9.5 | 1.85 | 218387727 | No | USA,Canada | N/A
EL18KSLV-024-230A** | L*31/37U+TXV | SL280UH060NV36A | R-454B | 24000 | 17 | 12 | 24000 | 18800 | 20400 | 9.5 | 1.85 | 218400286 | No | USA,Canada | N/A
EL18KSLV-024-230A** | L*31/37U+TXV | SL280UH070V36A | R-454B | 24000 | 17 | 12 | 24000 | 18800 | 20400 | 9.4 | 1.85 | 218387730 | No | USA,Canada | N/A
EL18KSLV-024-230A** | L*31/37U+TXV | SL280UH070V36A | R-454B | 24000 | 17 | 12 | 24000 | 18800 | 20400 | 9.4 | 1.85 | 218389482 | No | USA,Canada | N/A
EL18KSLV-024-230A** | L*31/37U+TXV | SL280UH070V36A | R-454B | 24000 | 17 | 12 | 24000 | 18800 | 20400 | 9.4 | 1.85 | 218400289 | No | USA,Canada | N/A
EL18KSLV-024-230A** | L*31/37U+TXV | SL280UH070XV36A | R-454B | 24000 | 17 | 12 | 24000 | 18800 | 20400 | 9.4 | 1.85 | 218387737 | No | USA,Canada | N/A
EL18KSLV-024-230A** | L*31/37U+TXV | SL280UH070XV36A | R-454B | 24000 | 17 | 12 | 24000 | 18800 | 20400 | 9.4 | 1.85 | 218389489 | No | USA,Canada | N/A
EL18KSLV-024-230A** | L*31/37U+TXV | SL280UH070XV36A | R-454B | 24000 | 17 | 12 | 24000 | 18800 | 20400 | 9.4 | 1.85 | 218400296 | No | USA,Canada | N/A
EL18KSLV-024-230A** | L*31/37U+TXV | SL280UH090V36B | R-454B | 24000 | 17 | 12 | 24000 | 18800 | 20400 | 9 | 1.8 | 218389499 | No | USA,Canada | N/A
EL18KSLV-024-230A** | L*31/37U+TXV | SL280UH090V36B | R-454B | 24000 | 17 | 12 | 24000 | 18800 | 20400 | 9 | 1.8 | 218387747 | No | USA,Canada | N/A
EL18KSLV-024-230A** | L*31/37U+TXV | SL280UH090V36B | R-454B | 24000 | 17 | 12 | 24000 | 18800 | 20400 | 9 | 1.8 | 218400306 | No | USA,Canada | N/A
EL18KSLV-024-230A** | L*31/37U+TXV | SL297UH040NV36B | R-454B | 24000 | 17 | 12 | 24000 | 18800 | 20400 | 9 | 1.8 | 218387749 | No | USA,Canada | N/A
EL18KSLV-024-230A** | L*31/37U+TXV | SL297UH040NV36B | R-454B | 24000 | 17 | 12 | 24000 | 18800 | 20400 | 9 | 1.8 | 218389501 | No | USA,Canada | N/A
EL18KSLV-024-230A** | L*31/37U+TXV | SL297UH040NV36B | R-454B | 24000 | 17 | 12 | 24000 | 18800 | 20400 | 9 | 1.8 | 218400308 | No | USA,Canada | N/A
EL18KSLV-024-230A** | L*31/37U+TXV | SL297UH060NV36B | R-454B | 24000 | 17 | 12 | 24000 | 18800 | 20400 | 9 | 1.8 | 218400310 | No | USA,Canada | N/A
EL18KSLV-024-230A** | L*31/37U+TXV | SL297UH060NV36B | R-454B | 24000 | 17 | 12 | 24000 | 18800 | 20400 | 9 | 1.8 | 218387751 | No | USA,Canada | N/A
EL18KSLV-024-230A** | L*31/37U+TXV | SL297UH060NV36B | R-454B | 24000 | 17 | 12 | 24000 | 18800 | 20400 | 9 | 1.8 | 218389503 | No | USA,Canada | N/A
EL18KSLV-024-230A** | L*31/37U+TXV | SLP99UH070XV36B | R-454B | 24000 | 17 | 12 | 24000 | 18800 | 20400 | 9 | 1.8 | 218387759 | No | USA,Canada | N/A
EL18KSLV-024-230A** | L*31/37U+TXV | SLP99UH070XV36B | R-454B | 24000 | 17 | 12 | 24000 | 18800 | 20400 | 9 | 1.8 | 218389511 | No | USA,Canada | N/A
EL18KSLV-024-230A** | L*31/37U+TXV | SLP99UH070XV36B | R-454B | 24000 | 17 | 12 | 24000 | 18800 | 20400 | 9 | 1.8 | 218400318 | No | USA,Canada | N/A
EL18KSLV-024-230A** | L*31/37U+TXV+LEFE3A* | - - - | R-454B | 24000 | 16 | 11.7 | 24000 | 18600 | 22200 | 9 | 1.8 | 218392378 | No | USA,Canada | N/A
EL18KSLV-024-230A** | L*31/37U+TXV+LEFE3A* | - - - | R-454B | 24000 | 16 | 11.7 | 24000 | 18600 | 22200 | 9 | 1.8 | 218391139 | No | USA,Canada | N/A
EL18KSLV-024-230A** | L*31/37U+TXV+LEFE3A* | - - - | R-454B | 24000 | 16 | 11.7 | 24000 | 18600 | 22200 | 9 | 1.8 | 218400322 | No | USA,Canada | N/A
EL18KSLV-024-230A** | L*31/37U+TXV+LEFE4B* | - - - | R-454B | 24000 | 16 | 11.7 | 24000 | 18600 | 22200 | 9 | 1.8 | 218391138 | No | USA,Canada | N/A
EL18KSLV-024-230A** | L*31/37U+TXV+LEFE4B* | - - - | R-454B | 24000 | 16 | 11.7 | 24000 | 18600 | 22200 | 9 | 1.8 | 218392377 | No | USA,Canada | N/A
EL18KSLV-024-230A** | L*31/37U+TXV+LEFE4B* | - - - | R-454B | 24000 | 16 | 11.7 | 24000 | 18600 | 22200 | 9 | 1.8 | 218400321 | No | USA,Canada | N/A
EL18KSLV-024-230A** | L*35/36U*+TXV | EL195UH040NE36B | R-454B | 24000 | 16 | 11.7 | 24000 | 19000 | 20600 | 9 | 1.8 | 217231228 | No | USA,Canada | N/A
EL18KSLV-024-230A** | L*35/36U*+TXV | EL195UH060NE36B | R-454B | 24000 | 16 | 11.7 | 24000 | 19000 | 20600 | 9 | 1.8 | 217231240 | No | USA,Canada | N/A
EL18KSLV-024-230A** | L*35/36U*+TXV | SL297UH060NV36B | R-454B | 24000 | 17 | 12 | 24000 | 18800 | 20400 | 9 | 1.8 | 216977193 | No | USA,Canada | N/A
EL18KSLV-024-230A** | LD18/24Z*+TXV+LEFE3A* | - - - | R-454B | 23800 | 16 | 11.5 | 24000 | 18600 | 22200 | 8.7 | 1.76 | 217732767 | No | USA,Canada | N/A
EL18KSLV-024-230A** | LD18/24Z*+TXV+LEFE4B* | - - - | R-454B | 24000 | 16 | 11.7 | 24000 | 18600 | 22200 | 8.7 | 1.76 | 217732766 | No | USA,Canada | N/A
EL18KSLV-024-230A** | LD18/36Z*+TXV+LEFE3A* | - - - | R-454B | 24000 | 16 | 11.7 | 24000 | 18600 | 22200 | 8.85 | 1.78 | 217732770 | No | USA,Canada | N/A
EL18KSLV-024-230A** | LD18/36Z*+TXV+LEFE4B* | - - - | R-454B | 24000 | 16 | 11.7 | 24000 | 18600 | 22200 | 8.85 | 1.78 | 217732768 | No | USA,Canada | N/A
EL18KSLV-024-230A** | LD19/24Y*+TXV+TD | - - - | R-454B | 23600 | 15.2 | 11.7 | 24000 | 18000 | 19600 | 8.5 | 1.74 | 216978120 | No | USA,Canada | N/A
EL18KSLV-024-230A** | LD19/24Z*+TXV+LEFE3A* | - - - | R-454B | 24000 | 16 | 11.7 | 24000 | 18600 | 22200 | 8.85 | 1.78 | 217732771 | No | USA,Canada | N/A
EL18KSLV-024-230A** | LD19/24Z*+TXV+LEFE4B* | - - - | R-454B | 24000 | 16 | 11.7 | 24000 | 18600 | 22200 | 8.85 | 1.78 | 217732769 | No | USA,Canada | N/A
EL18KSLV-024-230A** | LD19/24Z*+TXV+TD | - - - | R-454B | 23600 | 15.2 | 11.7 | 24000 | 18000 | 19600 | 8.5 | 1.74 | 216978081 | No | USA,Canada | N/A
EL18KSLV-024-230A** | LD19/25Z*+TXV | EL180UH040NE36A | R-454B | 24000 | 17 | 11.7 | 24000 | 18800 | 20400 | 9.5 | 1.85 | 217231200 | No | USA,Canada | N/A
EL18KSLV-024-230A** | LD19/25Z*+TXV | EL180UH060NE36A | R-454B | 24000 | 17 | 11.7 | 24000 | 18800 | 20600 | 9.5 | 1.85 | 217231209 | No | USA,Canada | N/A
EL18KSLV-024-230A** | LD19/25Z*+TXV | EL280DF070E36A | R-454B | 23800 | 16 | 11 | 24000 | 19000 | 20600 | 9.4 | 1.8 | 218389298 | No | USA,Canada | N/A
EL18KSLV-024-230A** | LD19/25Z*+TXV | EL280DF070E36A | R-454B | 23800 | 16 | 11 | 24000 | 19000 | 20600 | 9.4 | 1.8 | 218387546 | No | USA,Canada | N/A
EL18KSLV-024-230A** | LD19/25Z*+TXV | EL280DF070E36A | R-454B | 23800 | 16 | 11 | 24000 | 19000 | 20600 | 9.4 | 1.8 | 218400105 | No | USA,Canada | N/A
EL18KSLV-024-230A** | LD19/25Z*+TXV | EL280UH045E36A | R-454B | 24000 | 17 | 12 | 24000 | 18600 | 20200 | 9.5 | 1.85 | 218387547 | No | USA,Canada | N/A
EL18KSLV-024-230A** | LD19/25Z*+TXV | EL280UH045E36A | R-454B | 24000 | 17 | 12 | 24000 | 18600 | 20200 | 9.5 | 1.85 | 218389299 | No | USA,Canada | N/A
EL18KSLV-024-230A** | LD19/25Z*+TXV | EL280UH045E36A | R-454B | 24000 | 17 | 12 | 24000 | 18600 | 20200 | 9.5 | 1.85 | 218400106 | No | USA,Canada | N/A
EL18KSLV-024-230A** | LD19/25Z*+TXV | EL280UH070E36A | R-454B | 23800 | 17 | 12 | 24000 | 18600 | 20200 | 9.4 | 1.85 | 218400113 | No | USA,Canada | N/A
EL18KSLV-024-230A** | LD19/25Z*+TXV | EL280UH070E36A | R-454B | 23800 | 17 | 12 | 24000 | 18600 | 20200 | 9.4 | 1.85 | 218387554 | No | USA,Canada | N/A
EL18KSLV-024-230A** | LD19/25Z*+TXV | EL280UH070E36A | R-454B | 23800 | 17 | 12 | 24000 | 18600 | 20200 | 9.4 | 1.85 | 218389306 | No | USA,Canada | N/A
EL18KSLV-024-230A** | LD19/25Z*+TXV | EL280UH070XE36A | R-454B | 23800 | 17 | 12 | 24000 | 18600 | 20200 | 9.4 | 1.85 | 218389313 | No | USA,Canada | N/A
EL18KSLV-024-230A** | LD19/25Z*+TXV | EL280UH070XE36A | R-454B | 23800 | 17 | 12 | 24000 | 18600 | 20200 | 9.4 | 1.85 | 218387561 | No | USA,Canada | N/A
EL18KSLV-024-230A** | LD19/25Z*+TXV | EL280UH070XE36A | R-454B | 23800 | 17 | 12 | 24000 | 18600 | 20200 | 9.4 | 1.85 | 218400120 | No | USA,Canada | N/A
EL18KSLV-024-230A** | LD19/25Z*+TXV | ML180DF045E36A | R-454B | 23600 | 16 | 11 | 24000 | 19000 | 20600 | 9 | 1.8 | 218389350 | No | USA,Canada | N/A
EL18KSLV-024-230A** | LD19/25Z*+TXV | ML180DF045E36A | R-454B | 23600 | 16 | 11 | 24000 | 19000 | 20600 | 9 | 1.8 | 218387598 | No | USA,Canada | N/A
EL18KSLV-024-230A** | LD19/25Z*+TXV | ML180DF045E36A | R-454B | 23600 | 16 | 11 | 24000 | 19000 | 20600 | 9 | 1.8 | 218400157 | No | USA,Canada | N/A
EL18KSLV-024-230A** | LD19/25Z*+TXV | ML180DF070E36A | R-454B | 23600 | 15.2 | 11 | 24000 | 19200 | 20800 | 9 | 1.8 | 218387599 | No | USA,Canada | N/A
EL18KSLV-024-230A** | LD19/25Z*+TXV | ML180DF070E36A | R-454B | 23600 | 15.2 | 11 | 24000 | 19200 | 20800 | 9 | 1.8 | 218389351 | No | USA,Canada | N/A
EL18KSLV-024-230A** | LD19/25Z*+TXV | ML180DF070E36A | R-454B | 23600 | 15.2 | 11 | 24000 | 19200 | 20800 | 9 | 1.8 | 218400158 | No | USA,Canada | N/A
EL18KSLV-024-230A** | LD19/25Z*+TXV | ML180UH030V36A | R-454B | 24000 | 17 | 12 | 24000 | 18600 | 20200 | 9.5 | 1.85 | 218400161 | No | USA,Canada | N/A
EL18KSLV-024-230A** | LD19/25Z*+TXV | ML180UH030V36A | R-454B | 24000 | 17 | 12 | 24000 | 18600 | 20200 | 9.5 | 1.85 | 218387602 | No | USA,Canada | N/A
EL18KSLV-024-230A** | LD19/25Z*+TXV | ML180UH030V36A | R-454B | 24000 | 17 | 12 | 24000 | 18600 | 20200 | 9.5 | 1.85 | 218389354 | No | USA,Canada | N/A
EL18KSLV-024-230A** | LD19/25Z*+TXV | ML180UH045E36A | R-454B | 24000 | 17 | 11.7 | 24000 | 18800 | 20400 | 9.5 | 1.85 | 218387609 | No | USA,Canada | N/A
EL18KSLV-024-230A** | LD19/25Z*+TXV | ML180UH045E36A | R-454B | 24000 | 17 | 11.7 | 24000 | 18800 | 20400 | 9.5 | 1.85 | 218389361 | No | USA,Canada | N/A
EL18KSLV-024-230A** | LD19/25Z*+TXV | ML180UH045E36A | R-454B | 24000 | 17 | 11.7 | 24000 | 18800 | 20400 | 9.5 | 1.85 | 218400168 | No | USA,Canada | N/A
EL18KSLV-024-230A** | LD19/25Z*+TXV | ML180UH045V36A | R-454B | 24000 | 17 | 12 | 24000 | 18600 | 20200 | 9.5 | 1.85 | 218387616 | No | USA,Canada | N/A
EL18KSLV-024-230A** | LD19/25Z*+TXV | ML180UH045V36A | R-454B | 24000 | 17 | 12 | 24000 | 18600 | 20200 | 9.5 | 1.85 | 218389368 | No | USA,Canada | N/A
EL18KSLV-024-230A** | LD19/25Z*+TXV | ML180UH045V36A | R-454B | 24000 | 17 | 12 | 24000 | 18600 | 20200 | 9.5 | 1.85 | 218400175 | No | USA,Canada | N/A
EL18KSLV-024-230A** | LD19/25Z*+TXV | ML180UH045XE36A | R-454B | 24000 | 17 | 11.7 | 24000 | 18800 | 20400 | 9.5 | 1.85 | 218389375 | No | USA,Canada | N/A
EL18KSLV-024-230A** | LD19/25Z*+TXV | ML180UH045XE36A | R-454B | 24000 | 17 | 11.7 | 24000 | 18800 | 20400 | 9.5 | 1.85 | 218387623 | No | USA,Canada | N/A
EL18KSLV-024-230A** | LD19/25Z*+TXV | ML180UH045XE36A | R-454B | 24000 | 17 | 11.7 | 24000 | 18800 | 20400 | 9.5 | 1.85 | 218400182 | No | USA,Canada | N/A
EL18KSLV-024-230A** | LD19/25Z*+TXV | ML180UH070E36A | R-454B | 24000 | 16 | 12 | 24000 | 18800 | 20400 | 9.4 | 1.85 | 218387630 | No | USA,Canada | N/A
EL18KSLV-024-230A** | LD19/25Z*+TXV | ML180UH070E36A | R-454B | 24000 | 16 | 12 | 24000 | 18800 | 20400 | 9.4 | 1.85 | 218389382 | No | USA,Canada | N/A
EL18KSLV-024-230A** | LD19/25Z*+TXV | ML180UH070E36A | R-454B | 24000 | 16 | 12 | 24000 | 18800 | 20400 | 9.4 | 1.85 | 218400189 | No | USA,Canada | N/A
EL18KSLV-024-230A** | LD19/25Z*+TXV | ML180UH070V36A | R-454B | 24000 | 17 | 12 | 24000 | 18800 | 20200 | 9.5 | 1.85 | 218387643 | No | USA,Canada | N/A
EL18KSLV-024-230A** | LD19/25Z*+TXV | ML180UH070V36A | R-454B | 24000 | 17 | 12 | 24000 | 18800 | 20200 | 9.5 | 1.85 | 218389395 | No | USA,Canada | N/A
EL18KSLV-024-230A** | LD19/25Z*+TXV | ML180UH070V36A | R-454B | 24000 | 17 | 12 | 24000 | 18800 | 20200 | 9.5 | 1.85 | 218400202 | No | USA,Canada | N/A
EL18KSLV-024-230A** | LD19/25Z*+TXV | ML180UH070XE36A | R-454B | 24000 | 16 | 12 | 24000 | 18800 | 20400 | 9.4 | 1.85 | 218387656 | No | USA,Canada | N/A
EL18KSLV-024-230A** | LD19/25Z*+TXV | ML180UH070XE36A | R-454B | 24000 | 16 | 12 | 24000 | 18800 | 20400 | 9.4 | 1.85 | 218389408 | No | USA,Canada | N/A
EL18KSLV-024-230A** | LD19/25Z*+TXV | ML180UH070XE36A | R-454B | 24000 | 16 | 12 | 24000 | 18800 | 20400 | 9.4 | 1.85 | 218400215 | No | USA,Canada | N/A
EL18KSLV-024-230A** | LD19/25Z*+TXV | SL280DF070V36A | R-454B | 23600 | 16 | 11.7 | 24000 | 18800 | 20600 | 9 | 1.8 | 218026234 | No | USA,Canada | N/A
EL18KSLV-024-230A** | LD19/25Z*+TXV | SL280UH060NV36A | R-454B | 24000 | 17 | 12 | 24000 | 18800 | 20400 | 9.5 | 1.85 | 217231242 | No | USA,Canada | N/A
EL18KSLV-024-230A** | LD19/25Z*+TXV | SL280UH070V36A | R-454B | 24000 | 17 | 12 | 24000 | 18800 | 20400 | 9.4 | 1.85 | 217231251 | No | USA,Canada | N/A
EL18KSLV-024-230A** | LD19/25Z*+TXV | SL280UH070XV36A | R-454B | 24000 | 17 | 12 | 24000 | 18800 | 20400 | 9.4 | 1.85 | 218389483 | No | USA,Canada | N/A
EL18KSLV-024-230A** | LD19/25Z*+TXV | SL280UH070XV36A | R-454B | 24000 | 17 | 12 | 24000 | 18800 | 20400 | 9.4 | 1.85 | 218387731 | No | USA,Canada | N/A
EL18KSLV-024-230A** | LD19/25Z*+TXV | SL280UH070XV36A | R-454B | 24000 | 17 | 12 | 24000 | 18800 | 20400 | 9.4 | 1.85 | 218400290 | No | USA,Canada | N/A
EL18KSLV-024-230A** | LD19/25Z*+TXV+LEFE4B* | - - - | R-454B | 24000 | 16 | 11.7 | 24000 | 18600 | 22200 | 9 | 1.8 | 217285818 | No | USA,Canada | N/A
EL18KSLV-024-230A** | LD19/25Z*+TXV+TD | - - - | R-454B | 23600 | 15.2 | 11.7 | 24000 | 18000 | 19600 | 8.5 | 1.75 | 216978082 | No | USA,Canada | N/A
EL18KSLV-024-230A** | LD19/36Z*+TXV | EL180UH040NE36A | R-454B | 24000 | 17 | 11.7 | 24000 | 18800 | 20400 | 9.5 | 1.85 | 217231201 | No | USA,Canada | N/A
EL18KSLV-024-230A** | LD19/36Z*+TXV | EL180UH060NE36A | R-454B | 24000 | 17 | 11.7 | 24000 | 18800 | 20600 | 9.5 | 1.85 | 217231210 | No | USA,Canada | N/A
EL18KSLV-024-230A** | LD19/36Z*+TXV | EL195UH040NE36B | R-454B | 24000 | 16 | 11.7 | 24000 | 19000 | 20600 | 9 | 1.8 | 218387522 | No | USA,Canada | N/A
EL18KSLV-024-230A** | LD19/36Z*+TXV | EL195UH040NE36B | R-454B | 24000 | 16 | 11.7 | 24000 | 19000 | 20600 | 9 | 1.8 | 218389274 | No | USA,Canada | N/A
EL18KSLV-024-230A** | LD19/36Z*+TXV | EL195UH040NE36B | R-454B | 24000 | 16 | 11.7 | 24000 | 19000 | 20600 | 9 | 1.8 | 218400081 | No | USA,Canada | N/A
EL18KSLV-024-230A** | LD19/36Z*+TXV | EL195UH060NE36B | R-454B | 24000 | 16 | 11.7 | 24000 | 19000 | 20600 | 9 | 1.8 | 218389277 | No | USA,Canada | N/A
EL18KSLV-024-230A** | LD19/36Z*+TXV | EL195UH060NE36B | R-454B | 24000 | 16 | 11.7 | 24000 | 19000 | 20600 | 9 | 1.8 | 218387525 | No | USA,Canada | N/A
EL18KSLV-024-230A** | LD19/36Z*+TXV | EL195UH060NE36B | R-454B | 24000 | 16 | 11.7 | 24000 | 19000 | 20600 | 9 | 1.8 | 218400084 | No | USA,Canada | N/A
EL18KSLV-024-230A** | LD19/36Z*+TXV | EL196UH030XE36B | R-454B | 23800 | 17 | 12 | 24000 | 18800 | 20600 | 9 | 1.8 | 218387528 | No | USA,Canada | N/A
EL18KSLV-024-230A** | LD19/36Z*+TXV | EL196UH030XE36B | R-454B | 23800 | 17 | 12 | 24000 | 18800 | 20600 | 9 | 1.8 | 218389280 | No | USA,Canada | N/A
EL18KSLV-024-230A** | LD19/36Z*+TXV | EL196UH030XE36B | R-454B | 23800 | 17 | 12 | 24000 | 18800 | 20600 | 9 | 1.8 | 218400087 | No | USA,Canada | N/A
EL18KSLV-024-230A** | LD19/36Z*+TXV | EL196UH045XE36B | R-454B | 23800 | 16 | 11.5 | 24000 | 19000 | 20600 | 8.85 | 1.78 | 218400093 | No | USA,Canada | N/A
EL18KSLV-024-230A** | LD19/36Z*+TXV | EL196UH045XE36B | R-454B | 23800 | 16 | 11.5 | 24000 | 19000 | 20600 | 8.85 | 1.78 | 218389286 | No | USA,Canada | N/A
EL18KSLV-024-230A** | LD19/36Z*+TXV | EL196UH045XE36B | R-454B | 23800 | 16 | 11.5 | 24000 | 19000 | 20600 | 8.85 | 1.78 | 218387534 | No | USA,Canada | N/A
EL18KSLV-024-230A** | LD19/36Z*+TXV | EL196UH070XE36B | R-454B | 24000 | 16 | 11.7 | 24000 | 19000 | 20600 | 9 | 1.8 | 218387540 | No | USA,Canada | N/A
EL18KSLV-024-230A** | LD19/36Z*+TXV | EL196UH070XE36B | R-454B | 24000 | 16 | 11.7 | 24000 | 19000 | 20600 | 9 | 1.8 | 218389292 | No | USA,Canada | N/A
EL18KSLV-024-230A** | LD19/36Z*+TXV | EL196UH070XE36B | R-454B | 24000 | 16 | 11.7 | 24000 | 19000 | 20600 | 9 | 1.8 | 218400099 | No | USA,Canada | N/A
EL18KSLV-024-230A** | LD19/36Z*+TXV | EL280UH090E36B | R-454B | 23800 | 17 | 12 | 24000 | 18600 | 20400 | 9 | 1.8 | 218387569 | No | USA,Canada | N/A
EL18KSLV-024-230A** | LD19/36Z*+TXV | EL280UH090E36B | R-454B | 23800 | 17 | 12 | 24000 | 18600 | 20400 | 9 | 1.8 | 218389321 | No | USA,Canada | N/A
EL18KSLV-024-230A** | LD19/36Z*+TXV | EL280UH090E36B | R-454B | 23800 | 17 | 12 | 24000 | 18600 | 20400 | 9 | 1.8 | 218400128 | No | USA,Canada | N/A
EL18KSLV-024-230A** | LD19/36Z*+TXV | EL297DF045XE36B | R-454B | 23800 | 16 | 11 | 24000 | 19000 | 20600 | 9 | 1.8 | 218389330 | No | USA,Canada | N/A
EL18KSLV-024-230A** | LD19/36Z*+TXV | EL297DF045XE36B | R-454B | 23800 | 16 | 11 | 24000 | 19000 | 20600 | 9 | 1.8 | 218387578 | No | USA,Canada | N/A
EL18KSLV-024-230A** | LD19/36Z*+TXV | EL297DF045XE36B | R-454B | 23800 | 16 | 11 | 24000 | 19000 | 20600 | 9 | 1.8 | 218400137 | No | USA,Canada | N/A
EL18KSLV-024-230A** | LD19/36Z*+TXV | EL297DF045XV36B | R-454B | 23600 | 16 | 11.7 | 24000 | 18800 | 20400 | 9.4 | 1.8 | 218389332 | No | USA,Canada | N/A
EL18KSLV-024-230A** | LD19/36Z*+TXV | EL297DF045XV36B | R-454B | 23600 | 16 | 11.7 | 24000 | 18800 | 20400 | 9.4 | 1.8 | 218387580 | No | USA,Canada | N/A
EL18KSLV-024-230A** | LD19/36Z*+TXV | EL297DF045XV36B | R-454B | 23600 | 16 | 11.7 | 24000 | 18800 | 20400 | 9.4 | 1.8 | 218400139 | No | USA,Canada | N/A
EL18KSLV-024-230A** | LD19/36Z*+TXV | EL297UH045XE36B | R-454B | 24000 | 16 | 11.7 | 24000 | 19000 | 20600 | 9 | 1.8 | 218387582 | No | USA,Canada | N/A
EL18KSLV-024-230A** | LD19/36Z*+TXV | EL297UH045XE36B | R-454B | 24000 | 16 | 11.7 | 24000 | 19000 | 20600 | 9 | 1.8 | 218389334 | No | USA,Canada | N/A
EL18KSLV-024-230A** | LD19/36Z*+TXV | EL297UH045XE36B | R-454B | 24000 | 16 | 11.7 | 24000 | 19000 | 20600 | 9 | 1.8 | 218400141 | No | USA,Canada | N/A
EL18KSLV-024-230A** | LD19/36Z*+TXV | EL297UH070XE36B | R-454B | 24000 | 16 | 11.7 | 24000 | 19000 | 20600 | 9 | 1.8 | 218387590 | No | USA,Canada | N/A
EL18KSLV-024-230A** | LD19/36Z*+TXV | EL297UH070XE36B | R-454B | 24000 | 16 | 11.7 | 24000 | 19000 | 20600 | 9 | 1.8 | 218389342 | No | USA,Canada | N/A
EL18KSLV-024-230A** | LD19/36Z*+TXV | EL297UH070XE36B | R-454B | 24000 | 16 | 11.7 | 24000 | 19000 | 20600 | 9 | 1.8 | 218400149 | No | USA,Canada | N/A
EL18KSLV-024-230A** | LD19/36Z*+TXV | ML180DF070E36B | R-454B | 23800 | 16 | 11 | 24000 | 19000 | 20600 | 9 | 1.8 | 218387600 | No | USA,Canada | N/A
EL18KSLV-024-230A** | LD19/36Z*+TXV | ML180DF070E36B | R-454B | 23800 | 16 | 11 | 24000 | 19000 | 20600 | 9 | 1.8 | 218389352 | No | USA,Canada | N/A
EL18KSLV-024-230A** | LD19/36Z*+TXV | ML180DF070E36B | R-454B | 23800 | 16 | 11 | 24000 | 19000 | 20600 | 9 | 1.8 | 218400159 | No | USA,Canada | N/A
EL18KSLV-024-230A** | LD19/36Z*+TXV | ML180UH070E36B | R-454B | 24000 | 16 | 12 | 24000 | 18800 | 20400 | 9 | 1.8 | 218400196 | No | USA,Canada | N/A
EL18KSLV-024-230A** | LD19/36Z*+TXV | ML180UH070E36B | R-454B | 24000 | 16 | 12 | 24000 | 18800 | 20400 | 9 | 1.8 | 218387637 | No | USA,Canada | N/A
EL18KSLV-024-230A** | LD19/36Z*+TXV | ML180UH070E36B | R-454B | 24000 | 16 | 12 | 24000 | 18800 | 20400 | 9 | 1.8 | 218389389 | No | USA,Canada | N/A
EL18KSLV-024-230A** | LD19/36Z*+TXV | ML180UH070V36B | R-454B | 24000 | 17 | 12 | 24000 | 18600 | 20600 | 9 | 1.8 | 218387650 | No | USA,Canada | N/A
EL18KSLV-024-230A** | LD19/36Z*+TXV | ML180UH070V36B | R-454B | 24000 | 17 | 12 | 24000 | 18600 | 20600 | 9 | 1.8 | 218389402 | No | USA,Canada | N/A
EL18KSLV-024-230A** | LD19/36Z*+TXV | ML180UH070V36B | R-454B | 24000 | 17 | 12 | 24000 | 18600 | 20600 | 9 | 1.8 | 218400209 | No | USA,Canada | N/A
EL18KSLV-024-230A** | LD19/36Z*+TXV | ML180UH070XE36B | R-454B | 24000 | 16 | 12 | 24000 | 18800 | 20400 | 9 | 1.8 | 218389415 | No | USA,Canada | N/A
EL18KSLV-024-230A** | LD19/36Z*+TXV | ML180UH070XE36B | R-454B | 24000 | 16 | 12 | 24000 | 18800 | 20400 | 9 | 1.8 | 218387663 | No | USA,Canada | N/A
EL18KSLV-024-230A** | LD19/36Z*+TXV | ML180UH070XE36B | R-454B | 24000 | 16 | 12 | 24000 | 18800 | 20400 | 9 | 1.8 | 218400222 | No | USA,Canada | N/A
EL18KSLV-024-230A** | LD19/36Z*+TXV | ML193DF045XE36B | R-454B | 23800 | 16 | 11.7 | 24000 | 19000 | 20600 | 9.4 | 1.8 | 218387669 | No | USA,Canada | N/A
EL18KSLV-024-230A** | LD19/36Z*+TXV | ML193DF045XE36B | R-454B | 23800 | 16 | 11.7 | 24000 | 19000 | 20600 | 9.4 | 1.8 | 218400228 | No | USA,Canada | N/A
EL18KSLV-024-230A** | LD19/36Z*+TXV | ML193DF045XE36B | R-454B | 23800 | 16 | 11.7 | 24000 | 19000 | 20600 | 9.4 | 1.8 | 218389421 | No | USA,Canada | N/A
EL18KSLV-024-230A** | LD19/36Z*+TXV | ML193DF070XE36B | R-454B | 23800 | 17 | 11.7 | 24000 | 19000 | 20600 | 9.4 | 1.8 | 218387671 | No | USA,Canada | N/A
EL18KSLV-024-230A** | LD19/36Z*+TXV | ML193DF070XE36B | R-454B | 23800 | 17 | 11.7 | 24000 | 19000 | 20600 | 9.4 | 1.8 | 218389423 | No | USA,Canada | N/A
EL18KSLV-024-230A** | LD19/36Z*+TXV | ML193DF070XE36B | R-454B | 23800 | 17 | 11.7 | 24000 | 19000 | 20600 | 9.4 | 1.8 | 218400230 | No | USA,Canada | N/A
EL18KSLV-024-230A** | LD19/36Z*+TXV | ML193UH030XE36B | R-454B | 24000 | 17 | 11.7 | 24000 | 19000 | 20600 | 9 | 1.8 | 218387673 | No | USA,Canada | N/A
EL18KSLV-024-230A** | LD19/36Z*+TXV | ML193UH030XE36B | R-454B | 24000 | 17 | 11.7 | 24000 | 19000 | 20600 | 9 | 1.8 | 218389425 | No | USA,Canada | N/A
EL18KSLV-024-230A** | LD19/36Z*+TXV | ML193UH030XE36B | R-454B | 24000 | 17 | 11.7 | 24000 | 19000 | 20600 | 9 | 1.8 | 218400232 | No | USA,Canada | N/A
EL18KSLV-024-230A** | LD19/36Z*+TXV | ML193UH045XE36B | R-454B | 24000 | 17 | 11.7 | 24000 | 19000 | 20600 | 9 | 1.8 | 218389431 | No | USA,Canada | N/A
EL18KSLV-024-230A** | LD19/36Z*+TXV | ML193UH045XE36B | R-454B | 24000 | 17 | 11.7 | 24000 | 19000 | 20600 | 9 | 1.8 | 218387679 | No | USA,Canada | N/A
EL18KSLV-024-230A** | LD19/36Z*+TXV | ML193UH045XE36B | R-454B | 24000 | 17 | 11.7 | 24000 | 19000 | 20600 | 9 | 1.8 | 218400238 | No | USA,Canada | N/A
EL18KSLV-024-230A** | LD19/36Z*+TXV | ML193UH070XE36B | R-454B | 24000 | 17 | 11.7 | 24000 | 18800 | 20600 | 9 | 1.8 | 218387685 | No | USA,Canada | N/A
EL18KSLV-024-230A** | LD19/36Z*+TXV | ML193UH070XE36B | R-454B | 24000 | 17 | 11.7 | 24000 | 18800 | 20600 | 9 | 1.8 | 218389437 | No | USA,Canada | N/A
EL18KSLV-024-230A** | LD19/36Z*+TXV | ML193UH070XE36B | R-454B | 24000 | 17 | 11.7 | 24000 | 18800 | 20600 | 9 | 1.8 | 218400244 | No | USA,Canada | N/A
EL18KSLV-024-230A** | LD19/36Z*+TXV | ML196DF045XE36B | R-454B | 23800 | 16 | 11.7 | 24000 | 19000 | 20600 | 9 | 1.8 | 218389443 | No | USA,Canada | N/A
EL18KSLV-024-230A** | LD19/36Z*+TXV | ML196DF045XE36B | R-454B | 23800 | 16 | 11.7 | 24000 | 19000 | 20600 | 9 | 1.8 | 218387691 | No | USA,Canada | N/A
EL18KSLV-024-230A** | LD19/36Z*+TXV | ML196DF045XE36B | R-454B | 23800 | 16 | 11.7 | 24000 | 19000 | 20600 | 9 | 1.8 | 218400250 | No | USA,Canada | N/A
EL18KSLV-024-230A** | LD19/36Z*+TXV | ML196UH030XE36B | R-454B | 23800 | 17 | 12 | 24000 | 18800 | 20600 | 9 | 1.8 | 218387693 | No | USA,Canada | N/A
EL18KSLV-024-230A** | LD19/36Z*+TXV | ML196UH030XE36B | R-454B | 23800 | 17 | 12 | 24000 | 18800 | 20600 | 9 | 1.8 | 218389445 | No | USA,Canada | N/A
EL18KSLV-024-230A** | LD19/36Z*+TXV | ML196UH030XE36B | R-454B | 23800 | 17 | 12 | 24000 | 18800 | 20600 | 9 | 1.8 | 218400252 | No | USA,Canada | N/A
EL18KSLV-024-230A** | LD19/36Z*+TXV | ML196UH045XE36B | R-454B | 23800 | 16 | 11.5 | 24000 | 19000 | 20600 | 8.85 | 1.78 | 218387699 | No | USA,Canada | N/A
EL18KSLV-024-230A** | LD19/36Z*+TXV | ML196UH045XE36B | R-454B | 23800 | 16 | 11.5 | 24000 | 19000 | 20600 | 8.85 | 1.78 | 218389451 | No | USA,Canada | N/A
EL18KSLV-024-230A** | LD19/36Z*+TXV | ML196UH045XE36B | R-454B | 23800 | 16 | 11.5 | 24000 | 19000 | 20600 | 8.85 | 1.78 | 218400258 | No | USA,Canada | N/A
EL18KSLV-024-230A** | LD19/36Z*+TXV | ML196UH070XE36B | R-454B | 24000 | 16 | 11.7 | 24000 | 18800 | 20400 | 9 | 1.8 | 218387705 | No | USA,Canada | N/A
EL18KSLV-024-230A** | LD19/36Z*+TXV | ML196UH070XE36B | R-454B | 24000 | 16 | 11.7 | 24000 | 18800 | 20400 | 9 | 1.8 | 218389457 | No | USA,Canada | N/A
EL18KSLV-024-230A** | LD19/36Z*+TXV | ML196UH070XE36B | R-454B | 24000 | 16 | 11.7 | 24000 | 18800 | 20400 | 9 | 1.8 | 218400264 | No | USA,Canada | N/A
EL18KSLV-024-230A** | LD19/36Z*+TXV | ML296DF045XV36B | R-454B | 23600 | 16 | 11 | 24000 | 19000 | 20800 | 9 | 1.8 | 218387711 | No | USA,Canada | N/A
EL18KSLV-024-230A** | LD19/36Z*+TXV | ML296DF045XV36B | R-454B | 23600 | 16 | 11 | 24000 | 19000 | 20800 | 9 | 1.8 | 218400270 | No | USA,Canada | N/A
EL18KSLV-024-230A** | LD19/36Z*+TXV | ML296DF045XV36B | R-454B | 23600 | 16 | 11 | 24000 | 19000 | 20800 | 9 | 1.8 | 218389463 | No | USA,Canada | N/A
EL18KSLV-024-230A** | LD19/36Z*+TXV | ML296UH045XV36B | R-454B | 24000 | 17 | 12 | 24000 | 18800 | 20400 | 9 | 1.8 | 218387713 | No | USA,Canada | N/A
EL18KSLV-024-230A** | LD19/36Z*+TXV | ML296UH045XV36B | R-454B | 24000 | 17 | 12 | 24000 | 18800 | 20400 | 9 | 1.8 | 218389465 | No | USA,Canada | N/A
EL18KSLV-024-230A** | LD19/36Z*+TXV | ML296UH045XV36B | R-454B | 24000 | 17 | 12 | 24000 | 18800 | 20400 | 9 | 1.8 | 218400272 | No | USA,Canada | N/A
EL18KSLV-024-230A** | LD19/36Z*+TXV | ML296UH070XV36B | R-454B | 24000 | 17 | 12 | 24000 | 18800 | 20400 | 9 | 1.8 | 218400278 | No | USA,Canada | N/A
EL18KSLV-024-230A** | LD19/36Z*+TXV | ML296UH070XV36B | R-454B | 24000 | 17 | 12 | 24000 | 18800 | 20400 | 9 | 1.8 | 218387719 | No | USA,Canada | N/A
EL18KSLV-024-230A** | LD19/36Z*+TXV | ML296UH070XV36B | R-454B | 24000 | 17 | 12 | 24000 | 18800 | 20400 | 9 | 1.8 | 218389471 | No | USA,Canada | N/A
EL18KSLV-024-230A** | LD19/36Z*+TXV | SL280DF060NV36B | R-454B | 23600 | 16 | 11.7 | 24000 | 18800 | 20600 | 9 | 1.8 | 218026231 | No | USA,Canada | N/A
EL18KSLV-024-230A** | LD19/36Z*+TXV | SL280UH060NV36A | R-454B | 24000 | 17 | 12 | 24000 | 18800 | 20400 | 9.5 | 1.85 | 217231243 | No | USA,Canada | N/A
EL18KSLV-024-230A** | LD19/36Z*+TXV | SL280UH070V36A | R-454B | 24000 | 17 | 12 | 24000 | 18800 | 20400 | 9.4 | 1.85 | 217231252 | No | USA,Canada | N/A
EL18KSLV-024-230A** | LD19/36Z*+TXV | SL280UH090V36B | R-454B | 24000 | 17 | 12 | 24000 | 18800 | 20400 | 9 | 1.8 | 218389491 | No | USA,Canada | N/A
EL18KSLV-024-230A** | LD19/36Z*+TXV | SL280UH090V36B | R-454B | 24000 | 17 | 12 | 24000 | 18800 | 20400 | 9 | 1.8 | 218387739 | No | USA,Canada | N/A
EL18KSLV-024-230A** | LD19/36Z*+TXV | SL280UH090V36B | R-454B | 24000 | 17 | 12 | 24000 | 18800 | 20400 | 9 | 1.8 | 218400298 | No | USA,Canada | N/A
EL18KSLV-024-230A** | LD19/36Z*+TXV | SLP99DF070XV36B | R-454B | 23600 | 17 | 11.7 | 24000 | 18800 | 20400 | 9.4 | 1.8 | 218389504 | No | USA,Canada | N/A
EL18KSLV-024-230A** | LD19/36Z*+TXV | SLP99DF070XV36B | R-454B | 23600 | 17 | 11.7 | 24000 | 18800 | 20400 | 9.4 | 1.8 | 218387752 | No | USA,Canada | N/A
EL18KSLV-024-230A** | LD19/36Z*+TXV | SLP99DF070XV36B | R-454B | 23600 | 17 | 11.7 | 24000 | 18800 | 20400 | 9.4 | 1.8 | 218400311 | No | USA,Canada | N/A
EL18KSLV-024-230A** | LD19/36Z*+TXV | SLP99UH070XV36B | R-454B | 24000 | 17 | 12 | 24000 | 18800 | 20400 | 9 | 1.8 | 218387754 | No | USA,Canada | N/A
EL18KSLV-024-230A** | LD19/36Z*+TXV | SLP99UH070XV36B | R-454B | 24000 | 17 | 12 | 24000 | 18800 | 20400 | 9 | 1.8 | 218389506 | No | USA,Canada | N/A
EL18KSLV-024-230A** | LD19/36Z*+TXV | SLP99UH070XV36B | R-454B | 24000 | 17 | 12 | 24000 | 18800 | 20400 | 9 | 1.8 | 218400313 | No | USA,Canada | N/A
EL18KSLV-024-230A** | LD19/36Z*+TXV+LEFE3A* | - - - | R-454B | 24000 | 16 | 11.7 | 24000 | 18600 | 22200 | 9 | 1.8 | 217285819 | No | USA,Canada | N/A
EL18KSLV-024-230A** | LD19/36Z*+TXV+TD | - - - | R-454B | 23600 | 15.2 | 11.7 | 24000 | 18000 | 19600 | 8.5 | 1.75 | 216978083 | No | USA,Canada | N/A
EL18KSLV-024-230A** | LD24/35Z*+TXV | EL195UH040NE36B | R-454B | 24000 | 16 | 11.7 | 24000 | 19000 | 20600 | 9 | 1.8 | 217231219 | No | USA,Canada | N/A
EL18KSLV-024-230A** | LD24/35Z*+TXV | EL195UH060NE36B | R-454B | 24000 | 16 | 11.7 | 24000 | 19000 | 20600 | 9 | 1.8 | 217231231 | No | USA,Canada | N/A
EL18KSLV-024-230A** | LD24/35Z*+TXV | EL196UH030XE36B | R-454B | 23800 | 17 | 12 | 24000 | 18800 | 20600 | 9 | 1.8 | 218387529 | No | USA,Canada | N/A
EL18KSLV-024-230A** | LD24/35Z*+TXV | EL196UH030XE36B | R-454B | 23800 | 17 | 12 | 24000 | 18800 | 20600 | 9 | 1.8 | 218389281 | No | USA,Canada | N/A
EL18KSLV-024-230A** | LD24/35Z*+TXV | EL196UH030XE36B | R-454B | 23800 | 17 | 12 | 24000 | 18800 | 20600 | 9 | 1.8 | 218400088 | No | USA,Canada | N/A
EL18KSLV-024-230A** | LD24/35Z*+TXV | EL196UH045XE36B | R-454B | 24000 | 16 | 11.7 | 24000 | 19000 | 20600 | 9 | 1.8 | 218400094 | No | USA,Canada | N/A
EL18KSLV-024-230A** | LD24/35Z*+TXV | EL196UH045XE36B | R-454B | 24000 | 16 | 11.7 | 24000 | 19000 | 20600 | 9 | 1.8 | 218387535 | No | USA,Canada | N/A
EL18KSLV-024-230A** | LD24/35Z*+TXV | EL196UH045XE36B | R-454B | 24000 | 16 | 11.7 | 24000 | 19000 | 20600 | 9 | 1.8 | 218389287 | No | USA,Canada | N/A
EL18KSLV-024-230A** | LD24/35Z*+TXV | EL196UH070XE36B | R-454B | 24000 | 16 | 11.7 | 24000 | 19000 | 20600 | 9 | 1.8 | 218389293 | No | USA,Canada | N/A
EL18KSLV-024-230A** | LD24/35Z*+TXV | EL196UH070XE36B | R-454B | 24000 | 16 | 11.7 | 24000 | 19000 | 20600 | 9 | 1.8 | 218387541 | No | USA,Canada | N/A
EL18KSLV-024-230A** | LD24/35Z*+TXV | EL196UH070XE36B | R-454B | 24000 | 16 | 11.7 | 24000 | 19000 | 20600 | 9 | 1.8 | 218400100 | No | USA,Canada | N/A
EL18KSLV-024-230A** | LD24/35Z*+TXV | EL280UH090E36B | R-454B | 23800 | 17 | 12 | 24000 | 18600 | 20200 | 9 | 1.8 | 218389322 | No | USA,Canada | N/A
EL18KSLV-024-230A** | LD24/35Z*+TXV | EL280UH090E36B | R-454B | 23800 | 17 | 12 | 24000 | 18600 | 20200 | 9 | 1.8 | 218387570 | No | USA,Canada | N/A
EL18KSLV-024-230A** | LD24/35Z*+TXV | EL280UH090E36B | R-454B | 23800 | 17 | 12 | 24000 | 18600 | 20200 | 9 | 1.8 | 218400129 | No | USA,Canada | N/A
EL18KSLV-024-230A** | LD24/35Z*+TXV | EL297DF045XE36B | R-454B | 23800 | 16 | 11 | 24000 | 19000 | 20600 | 9 | 1.8 | 218387579 | No | USA,Canada | N/A
EL18KSLV-024-230A** | LD24/35Z*+TXV | EL297DF045XE36B | R-454B | 23800 | 16 | 11 | 24000 | 19000 | 20600 | 9 | 1.8 | 218389331 | No | USA,Canada | N/A
EL18KSLV-024-230A** | LD24/35Z*+TXV | EL297DF045XE36B | R-454B | 23800 | 16 | 11 | 24000 | 19000 | 20600 | 9 | 1.8 | 218400138 | No | USA,Canada | N/A
EL18KSLV-024-230A** | LD24/35Z*+TXV | EL297DF045XV36B | R-454B | 23600 | 16 | 11.7 | 24000 | 18800 | 20400 | 9.4 | 1.8 | 218389333 | No | USA,Canada | N/A
EL18KSLV-024-230A** | LD24/35Z*+TXV | EL297DF045XV36B | R-454B | 23600 | 16 | 11.7 | 24000 | 18800 | 20400 | 9.4 | 1.8 | 218387581 | No | USA,Canada | N/A
EL18KSLV-024-230A** | LD24/35Z*+TXV | EL297DF045XV36B | R-454B | 23600 | 16 | 11.7 | 24000 | 18800 | 20400 | 9.4 | 1.8 | 218400140 | No | USA,Canada | N/A
EL18KSLV-024-230A** | LD24/35Z*+TXV | EL297UH045XE36B | R-454B | 24000 | 16 | 11.7 | 24000 | 19000 | 20600 | 9 | 1.8 | 218387583 | No | USA,Canada | N/A
EL18KSLV-024-230A** | LD24/35Z*+TXV | EL297UH045XE36B | R-454B | 24000 | 16 | 11.7 | 24000 | 19000 | 20600 | 9 | 1.8 | 218389335 | No | USA,Canada | N/A
EL18KSLV-024-230A** | LD24/35Z*+TXV | EL297UH045XE36B | R-454B | 24000 | 16 | 11.7 | 24000 | 19000 | 20600 | 9 | 1.8 | 218400142 | No | USA,Canada | N/A
EL18KSLV-024-230A** | LD24/35Z*+TXV | EL297UH070XE36B | R-454B | 24000 | 16 | 11.7 | 24000 | 19000 | 20600 | 9 | 1.8 | 218387591 | No | USA,Canada | N/A
EL18KSLV-024-230A** | LD24/35Z*+TXV | EL297UH070XE36B | R-454B | 24000 | 16 | 11.7 | 24000 | 19000 | 20600 | 9 | 1.8 | 218389343 | No | USA,Canada | N/A
EL18KSLV-024-230A** | LD24/35Z*+TXV | EL297UH070XE36B | R-454B | 24000 | 16 | 11.7 | 24000 | 19000 | 20600 | 9 | 1.8 | 218400150 | No | USA,Canada | N/A
EL18KSLV-024-230A** | LD24/35Z*+TXV | ML180DF070E36B | R-454B | 23800 | 16 | 11 | 24000 | 19000 | 20600 | 9 | 1.8 | 218400160 | No | USA,Canada | N/A
EL18KSLV-024-230A** | LD24/35Z*+TXV | ML180DF070E36B | R-454B | 23800 | 16 | 11 | 24000 | 19000 | 20600 | 9 | 1.8 | 218387601 | No | USA,Canada | N/A
EL18KSLV-024-230A** | LD24/35Z*+TXV | ML180DF070E36B | R-454B | 23800 | 16 | 11 | 24000 | 19000 | 20600 | 9 | 1.8 | 218389353 | No | USA,Canada | N/A
EL18KSLV-024-230A** | LD24/35Z*+TXV | ML180UH070E36B | R-454B | 24000 | 16 | 12 | 24000 | 18800 | 20400 | 9 | 1.8 | 218387638 | No | USA,Canada | N/A
EL18KSLV-024-230A** | LD24/35Z*+TXV | ML180UH070E36B | R-454B | 24000 | 16 | 12 | 24000 | 18800 | 20400 | 9 | 1.8 | 218389390 | No | USA,Canada | N/A
EL18KSLV-024-230A** | LD24/35Z*+TXV | ML180UH070E36B | R-454B | 24000 | 16 | 12 | 24000 | 18800 | 20400 | 9 | 1.8 | 218400197 | No | USA,Canada | N/A
EL18KSLV-024-230A** | LD24/35Z*+TXV | ML180UH070V36B | R-454B | 24000 | 17 | 12 | 24000 | 18600 | 20400 | 9 | 1.8 | 218389403 | No | USA,Canada | N/A
EL18KSLV-024-230A** | LD24/35Z*+TXV | ML180UH070V36B | R-454B | 24000 | 17 | 12 | 24000 | 18600 | 20400 | 9 | 1.8 | 218387651 | No | USA,Canada | N/A
EL18KSLV-024-230A** | LD24/35Z*+TXV | ML180UH070V36B | R-454B | 24000 | 17 | 12 | 24000 | 18600 | 20400 | 9 | 1.8 | 218400210 | No | USA,Canada | N/A
EL18KSLV-024-230A** | LD24/35Z*+TXV | ML180UH070XE36B | R-454B | 24000 | 16 | 12 | 24000 | 18800 | 20400 | 9 | 1.8 | 218387664 | No | USA,Canada | N/A
EL18KSLV-024-230A** | LD24/35Z*+TXV | ML180UH070XE36B | R-454B | 24000 | 16 | 12 | 24000 | 18800 | 20400 | 9 | 1.8 | 218389416 | No | USA,Canada | N/A
EL18KSLV-024-230A** | LD24/35Z*+TXV | ML180UH070XE36B | R-454B | 24000 | 16 | 12 | 24000 | 18800 | 20400 | 9 | 1.8 | 218400223 | No | USA,Canada | N/A
EL18KSLV-024-230A** | LD24/35Z*+TXV | ML193DF045XE36B | R-454B | 23800 | 16 | 11.7 | 24000 | 19000 | 20600 | 9.4 | 1.8 | 218387670 | No | USA,Canada | N/A
EL18KSLV-024-230A** | LD24/35Z*+TXV | ML193DF045XE36B | R-454B | 23800 | 16 | 11.7 | 24000 | 19000 | 20600 | 9.4 | 1.8 | 218389422 | No | USA,Canada | N/A
EL18KSLV-024-230A** | LD24/35Z*+TXV | ML193DF045XE36B | R-454B | 23800 | 16 | 11.7 | 24000 | 19000 | 20600 | 9.4 | 1.8 | 218400229 | No | USA,Canada | N/A
EL18KSLV-024-230A** | LD24/35Z*+TXV | ML193DF070XE36B | R-454B | 23800 | 17 | 11.7 | 24000 | 19000 | 20600 | 9.4 | 1.8 | 218387672 | No | USA,Canada | N/A
EL18KSLV-024-230A** | LD24/35Z*+TXV | ML193DF070XE36B | R-454B | 23800 | 17 | 11.7 | 24000 | 19000 | 20600 | 9.4 | 1.8 | 218389424 | No | USA,Canada | N/A
EL18KSLV-024-230A** | LD24/35Z*+TXV | ML193DF070XE36B | R-454B | 23800 | 17 | 11.7 | 24000 | 19000 | 20600 | 9.4 | 1.8 | 218400231 | No | USA,Canada | N/A
EL18KSLV-024-230A** | LD24/35Z*+TXV | ML193UH030XE36B | R-454B | 24000 | 17 | 11.7 | 24000 | 19000 | 20600 | 9 | 1.8 | 218387674 | No | USA,Canada | N/A
EL18KSLV-024-230A** | LD24/35Z*+TXV | ML193UH030XE36B | R-454B | 24000 | 17 | 11.7 | 24000 | 19000 | 20600 | 9 | 1.8 | 218389426 | No | USA,Canada | N/A
EL18KSLV-024-230A** | LD24/35Z*+TXV | ML193UH030XE36B | R-454B | 24000 | 17 | 11.7 | 24000 | 19000 | 20600 | 9 | 1.8 | 218400233 | No | USA,Canada | N/A
EL18KSLV-024-230A** | LD24/35Z*+TXV | ML193UH045XE36B | R-454B | 24000 | 17 | 11.7 | 24000 | 19000 | 20600 | 9 | 1.8 | 218389432 | No | USA,Canada | N/A
EL18KSLV-024-230A** | LD24/35Z*+TXV | ML193UH045XE36B | R-454B | 24000 | 17 | 11.7 | 24000 | 19000 | 20600 | 9 | 1.8 | 218387680 | No | USA,Canada | N/A
EL18KSLV-024-230A** | LD24/35Z*+TXV | ML193UH045XE36B | R-454B | 24000 | 17 | 11.7 | 24000 | 19000 | 20600 | 9 | 1.8 | 218400239 | No | USA,Canada | N/A
EL18KSLV-024-230A** | LD24/35Z*+TXV | ML193UH070XE36B | R-454B | 24000 | 17 | 12 | 24000 | 18800 | 20400 | 8.95 | 1.84 | 218387686 | No | USA,Canada | N/A
EL18KSLV-024-230A** | LD24/35Z*+TXV | ML193UH070XE36B | R-454B | 24000 | 17 | 12 | 24000 | 18800 | 20400 | 8.95 | 1.84 | 218389438 | No | USA,Canada | N/A
EL18KSLV-024-230A** | LD24/35Z*+TXV | ML193UH070XE36B | R-454B | 24000 | 17 | 12 | 24000 | 18800 | 20400 | 8.95 | 1.84 | 218400245 | No | USA,Canada | N/A
EL18KSLV-024-230A** | LD24/35Z*+TXV | ML196DF045XE36B | R-454B | 23800 | 16 | 11.7 | 24000 | 19000 | 20600 | 9 | 1.8 | 218387692 | No | USA,Canada | N/A
EL18KSLV-024-230A** | LD24/35Z*+TXV | ML196DF045XE36B | R-454B | 23800 | 16 | 11.7 | 24000 | 19000 | 20600 | 9 | 1.8 | 218389444 | No | USA,Canada | N/A
EL18KSLV-024-230A** | LD24/35Z*+TXV | ML196DF045XE36B | R-454B | 23800 | 16 | 11.7 | 24000 | 19000 | 20600 | 9 | 1.8 | 218400251 | No | USA,Canada | N/A
EL18KSLV-024-230A** | LD24/35Z*+TXV | ML196UH030XE36B | R-454B | 23800 | 17 | 12 | 24000 | 18800 | 20600 | 9 | 1.8 | 218387694 | No | USA,Canada | N/A
EL18KSLV-024-230A** | LD24/35Z*+TXV | ML196UH030XE36B | R-454B | 23800 | 17 | 12 | 24000 | 18800 | 20600 | 9 | 1.8 | 218389446 | No | USA,Canada | N/A
EL18KSLV-024-230A** | LD24/35Z*+TXV | ML196UH030XE36B | R-454B | 23800 | 17 | 12 | 24000 | 18800 | 20600 | 9 | 1.8 | 218400253 | No | USA,Canada | N/A
EL18KSLV-024-230A** | LD24/35Z*+TXV | ML196UH045XE36B | R-454B | 24000 | 16 | 11.7 | 24000 | 19000 | 20600 | 9 | 1.8 | 218387700 | No | USA,Canada | N/A
EL18KSLV-024-230A** | LD24/35Z*+TXV | ML196UH045XE36B | R-454B | 24000 | 16 | 11.7 | 24000 | 19000 | 20600 | 9 | 1.8 | 218389452 | No | USA,Canada | N/A
EL18KSLV-024-230A** | LD24/35Z*+TXV | ML196UH045XE36B | R-454B | 24000 | 16 | 11.7 | 24000 | 19000 | 20600 | 9 | 1.8 | 218400259 | No | USA,Canada | N/A
EL18KSLV-024-230A** | LD24/35Z*+TXV | ML196UH070XE36B | R-454B | 24000 | 16 | 11.7 | 24000 | 18800 | 20400 | 9 | 1.8 | 218389458 | No | USA,Canada | N/A
EL18KSLV-024-230A** | LD24/35Z*+TXV | ML196UH070XE36B | R-454B | 24000 | 16 | 11.7 | 24000 | 18800 | 20400 | 9 | 1.8 | 218387706 | No | USA,Canada | N/A
EL18KSLV-024-230A** | LD24/35Z*+TXV | ML196UH070XE36B | R-454B | 24000 | 16 | 11.7 | 24000 | 18800 | 20400 | 9 | 1.8 | 218400265 | No | USA,Canada | N/A
EL18KSLV-024-230A** | LD24/35Z*+TXV | ML296DF045XV36B | R-454B | 23600 | 16 | 11 | 24000 | 19000 | 20800 | 9 | 1.8 | 218387712 | No | USA,Canada | N/A
EL18KSLV-024-230A** | LD24/35Z*+TXV | ML296DF045XV36B | R-454B | 23600 | 16 | 11 | 24000 | 19000 | 20800 | 9 | 1.8 | 218389464 | No | USA,Canada | N/A
EL18KSLV-024-230A** | LD24/35Z*+TXV | ML296DF045XV36B | R-454B | 23600 | 16 | 11 | 24000 | 19000 | 20800 | 9 | 1.8 | 218400271 | No | USA,Canada | N/A
EL18KSLV-024-230A** | LD24/35Z*+TXV | ML296UH045XV36B | R-454B | 24000 | 17 | 12 | 24000 | 18800 | 20200 | 9.35 | 1.84 | 218387714 | No | USA,Canada | N/A
EL18KSLV-024-230A** | LD24/35Z*+TXV | ML296UH045XV36B | R-454B | 24000 | 17 | 12 | 24000 | 18800 | 20200 | 9.35 | 1.84 | 218389466 | No | USA,Canada | N/A
EL18KSLV-024-230A** | LD24/35Z*+TXV | ML296UH045XV36B | R-454B | 24000 | 17 | 12 | 24000 | 18800 | 20200 | 9.35 | 1.84 | 218400273 | No | USA,Canada | N/A
EL18KSLV-024-230A** | LD24/35Z*+TXV | ML296UH070XV36B | R-454B | 24000 | 17 | 12 | 24000 | 18800 | 20400 | 9 | 1.8 | 218389472 | No | USA,Canada | N/A
EL18KSLV-024-230A** | LD24/35Z*+TXV | ML296UH070XV36B | R-454B | 24000 | 17 | 12 | 24000 | 18800 | 20400 | 9 | 1.8 | 218387720 | No | USA,Canada | N/A
EL18KSLV-024-230A** | LD24/35Z*+TXV | ML296UH070XV36B | R-454B | 24000 | 17 | 12 | 24000 | 18800 | 20400 | 9 | 1.8 | 218400279 | No | USA,Canada | N/A
EL18KSLV-024-230A** | LD24/35Z*+TXV | SL280DF060NV36B | R-454B | 23600 | 16 | 11.7 | 24000 | 18800 | 20600 | 9 | 1.8 | 218026232 | No | USA,Canada | N/A
EL18KSLV-024-230A** | LD24/35Z*+TXV | SL280UH090V36B | R-454B | 24000 | 17 | 12 | 24000 | 18800 | 20400 | 9 | 1.8 | 218387740 | No | USA,Canada | N/A
EL18KSLV-024-230A** | LD24/35Z*+TXV | SL280UH090V36B | R-454B | 24000 | 17 | 12 | 24000 | 18800 | 20400 | 9 | 1.8 | 218389492 | No | USA,Canada | N/A
EL18KSLV-024-230A** | LD24/35Z*+TXV | SL280UH090V36B | R-454B | 24000 | 17 | 12 | 24000 | 18800 | 20400 | 9 | 1.8 | 218400299 | No | USA,Canada | N/A
EL18KSLV-024-230A** | LD24/35Z*+TXV | SLP99DF070XV36B | R-454B | 23600 | 17 | 11.7 | 24000 | 18800 | 20400 | 9.4 | 1.8 | 218387753 | No | USA,Canada | N/A
EL18KSLV-024-230A** | LD24/35Z*+TXV | SLP99DF070XV36B | R-454B | 23600 | 17 | 11.7 | 24000 | 18800 | 20400 | 9.4 | 1.8 | 218400312 | No | USA,Canada | N/A
EL18KSLV-024-230A** | LD24/35Z*+TXV | SLP99DF070XV36B | R-454B | 23600 | 17 | 11.7 | 24000 | 18800 | 20400 | 9.4 | 1.8 | 218389505 | No | USA,Canada | N/A
EL18KSLV-024-230A** | LD24/35Z*+TXV | SLP99UH070XV36B | R-454B | 24000 | 17 | 12 | 24000 | 18800 | 20400 | 9 | 1.8 | 218387755 | No | USA,Canada | N/A
EL18KSLV-024-230A** | LD24/35Z*+TXV | SLP99UH070XV36B | R-454B | 24000 | 17 | 12 | 24000 | 18800 | 20400 | 9 | 1.8 | 218389507 | No | USA,Canada | N/A
EL18KSLV-024-230A** | LD24/35Z*+TXV | SLP99UH070XV36B | R-454B | 24000 | 17 | 12 | 24000 | 18800 | 20400 | 9 | 1.8 | 218400314 | No | USA,Canada | N/A
EL18KSLV-024-230A** | LEM24*23E*+TXV | - - - | R-454B | 24000 | 16 | 11.7 | 24000 | 18600 | 22200 | 8.8 | 1.78 | 217615821 | No | USA,Canada | N/A
EL18KSLV-024-230A** | LH18/36D*+TXV+TD | - - - | R-454B | 23600 | 15.2 | 11.7 | 24000 | 18000 | 19600 | 8.45 | 1.74 | 216978084 | No | USA,Canada | N/A
EL18KSLV-024-230A** | LH18/36R*+TXV | EL180UH040NE36A | R-454B | 23800 | 17 | 11.5 | 24000 | 18800 | 20400 | 9.3 | 1.82 | 217231202 | No | USA,Canada | N/A
EL18KSLV-024-230A** | LH18/36R*+TXV | EL180UH060NE36A | R-454B | 23800 | 17 | 11.5 | 24000 | 18800 | 20600 | 9.3 | 1.82 | 217231211 | No | USA,Canada | N/A
EL18KSLV-024-230A** | LH18/36R*+TXV | EL280UH045E36A | R-454B | 23800 | 17 | 11.7 | 24000 | 18600 | 20200 | 9.3 | 1.82 | 218400107 | No | USA,Canada | N/A
EL18KSLV-024-230A** | LH18/36R*+TXV | EL280UH045E36A | R-454B | 23800 | 17 | 11.7 | 24000 | 18600 | 20200 | 9.3 | 1.82 | 218387548 | No | USA,Canada | N/A
EL18KSLV-024-230A** | LH18/36R*+TXV | EL280UH045E36A | R-454B | 23800 | 17 | 11.7 | 24000 | 18600 | 20200 | 9.3 | 1.82 | 218389300 | No | USA,Canada | N/A
EL18KSLV-024-230A** | LH18/36R*+TXV | EL280UH070E36A | R-454B | 23600 | 17 | 11.7 | 24000 | 18600 | 20200 | 9.2 | 1.82 | 218387555 | No | USA,Canada | N/A
EL18KSLV-024-230A** | LH18/36R*+TXV | EL280UH070E36A | R-454B | 23600 | 17 | 11.7 | 24000 | 18600 | 20200 | 9.2 | 1.82 | 218400114 | No | USA,Canada | N/A
EL18KSLV-024-230A** | LH18/36R*+TXV | EL280UH070E36A | R-454B | 23600 | 17 | 11.7 | 24000 | 18600 | 20200 | 9.2 | 1.82 | 218389307 | No | USA,Canada | N/A
EL18KSLV-024-230A** | LH18/36R*+TXV | EL280UH070XE36A | R-454B | 23600 | 17 | 11.7 | 24000 | 18600 | 20200 | 9.2 | 1.82 | 218389314 | No | USA,Canada | N/A
EL18KSLV-024-230A** | LH18/36R*+TXV | EL280UH070XE36A | R-454B | 23600 | 17 | 11.7 | 24000 | 18600 | 20200 | 9.2 | 1.82 | 218387562 | No | USA,Canada | N/A
EL18KSLV-024-230A** | LH18/36R*+TXV | EL280UH070XE36A | R-454B | 23600 | 17 | 11.7 | 24000 | 18600 | 20200 | 9.2 | 1.82 | 218400121 | No | USA,Canada | N/A
EL18KSLV-024-230A** | LH18/36R*+TXV | ML180UH030V36A | R-454B | 23800 | 17 | 11.7 | 24000 | 18600 | 20200 | 9.3 | 1.82 | 218387603 | No | USA,Canada | N/A
EL18KSLV-024-230A** | LH18/36R*+TXV | ML180UH030V36A | R-454B | 23800 | 17 | 11.7 | 24000 | 18600 | 20200 | 9.3 | 1.82 | 218400162 | No | USA,Canada | N/A
EL18KSLV-024-230A** | LH18/36R*+TXV | ML180UH030V36A | R-454B | 23800 | 17 | 11.7 | 24000 | 18600 | 20200 | 9.3 | 1.82 | 218389355 | No | USA,Canada | N/A
EL18KSLV-024-230A** | LH18/36R*+TXV | ML180UH045E36A | R-454B | 23800 | 17 | 11.5 | 24000 | 18800 | 20400 | 9.3 | 1.82 | 218387610 | No | USA,Canada | N/A
EL18KSLV-024-230A** | LH18/36R*+TXV | ML180UH045E36A | R-454B | 23800 | 17 | 11.5 | 24000 | 18800 | 20400 | 9.3 | 1.82 | 218389362 | No | USA,Canada | N/A
EL18KSLV-024-230A** | LH18/36R*+TXV | ML180UH045E36A | R-454B | 23800 | 17 | 11.5 | 24000 | 18800 | 20400 | 9.3 | 1.82 | 218400169 | No | USA,Canada | N/A
EL18KSLV-024-230A** | LH18/36R*+TXV | ML180UH045V36A | R-454B | 23800 | 17 | 11.7 | 24000 | 18600 | 20200 | 9.3 | 1.82 | 218387617 | No | USA,Canada | N/A
EL18KSLV-024-230A** | LH18/36R*+TXV | ML180UH045V36A | R-454B | 23800 | 17 | 11.7 | 24000 | 18600 | 20200 | 9.3 | 1.82 | 218389369 | No | USA,Canada | N/A
EL18KSLV-024-230A** | LH18/36R*+TXV | ML180UH045V36A | R-454B | 23800 | 17 | 11.7 | 24000 | 18600 | 20200 | 9.3 | 1.82 | 218400176 | No | USA,Canada | N/A
EL18KSLV-024-230A** | LH18/36R*+TXV | ML180UH045XE36A | R-454B | 23800 | 17 | 11.5 | 24000 | 18800 | 20400 | 9.3 | 1.82 | 218387624 | No | USA,Canada | N/A
EL18KSLV-024-230A** | LH18/36R*+TXV | ML180UH045XE36A | R-454B | 23800 | 17 | 11.5 | 24000 | 18800 | 20400 | 9.3 | 1.82 | 218389376 | No | USA,Canada | N/A
EL18KSLV-024-230A** | LH18/36R*+TXV | ML180UH045XE36A | R-454B | 23800 | 17 | 11.5 | 24000 | 18800 | 20400 | 9.3 | 1.82 | 218400183 | No | USA,Canada | N/A
EL18KSLV-024-230A** | LH18/36R*+TXV | ML180UH070E36A | R-454B | 23800 | 16 | 11.7 | 24000 | 18800 | 20400 | 9.2 | 1.82 | 218389383 | No | USA,Canada | N/A
EL18KSLV-024-230A** | LH18/36R*+TXV | ML180UH070E36A | R-454B | 23800 | 16 | 11.7 | 24000 | 18800 | 20400 | 9.2 | 1.82 | 218387631 | No | USA,Canada | N/A
EL18KSLV-024-230A** | LH18/36R*+TXV | ML180UH070E36A | R-454B | 23800 | 16 | 11.7 | 24000 | 18800 | 20400 | 9.2 | 1.82 | 218400190 | No | USA,Canada | N/A
EL18KSLV-024-230A** | LH18/36R*+TXV | ML180UH070V36A | R-454B | 23800 | 17 | 11.7 | 24000 | 18800 | 20200 | 9.3 | 1.82 | 218387644 | No | USA,Canada | N/A
EL18KSLV-024-230A** | LH18/36R*+TXV | ML180UH070V36A | R-454B | 23800 | 17 | 11.7 | 24000 | 18800 | 20200 | 9.3 | 1.82 | 218389396 | No | USA,Canada | N/A
EL18KSLV-024-230A** | LH18/36R*+TXV | ML180UH070V36A | R-454B | 23800 | 17 | 11.7 | 24000 | 18800 | 20200 | 9.3 | 1.82 | 218400203 | No | USA,Canada | N/A
EL18KSLV-024-230A** | LH18/36R*+TXV | ML180UH070XE36A | R-454B | 23800 | 16 | 11.7 | 24000 | 18800 | 20400 | 9.2 | 1.82 | 218387657 | No | USA,Canada | N/A
EL18KSLV-024-230A** | LH18/36R*+TXV | ML180UH070XE36A | R-454B | 23800 | 16 | 11.7 | 24000 | 18800 | 20400 | 9.2 | 1.82 | 218400216 | No | USA,Canada | N/A
EL18KSLV-024-230A** | LH18/36R*+TXV | ML180UH070XE36A | R-454B | 23800 | 16 | 11.7 | 24000 | 18800 | 20400 | 9.2 | 1.82 | 218389409 | No | USA,Canada | N/A
EL18KSLV-024-230A** | LH18/36R*+TXV | SL280UH060NV36A | R-454B | 23800 | 17 | 11.7 | 24000 | 18800 | 20400 | 9.3 | 1.82 | 217231244 | No | USA,Canada | N/A
EL18KSLV-024-230A** | LH18/36R*+TXV | SL280UH070V36A | R-454B | 23800 | 17 | 11.7 | 24000 | 18800 | 20400 | 9.2 | 1.82 | 217231253 | No | USA,Canada | N/A
EL18KSLV-024-230A** | LH18/36R*+TXV | SL280UH070XV36A | R-454B | 23800 | 17 | 11.7 | 24000 | 18800 | 20400 | 9.2 | 1.82 | 218387732 | No | USA,Canada | N/A
EL18KSLV-024-230A** | LH18/36R*+TXV | SL280UH070XV36A | R-454B | 23800 | 17 | 11.7 | 24000 | 18800 | 20400 | 9.2 | 1.82 | 218389484 | No | USA,Canada | N/A
EL18KSLV-024-230A** | LH18/36R*+TXV | SL280UH070XV36A | R-454B | 23800 | 17 | 11.7 | 24000 | 18800 | 20400 | 9.2 | 1.82 | 218400291 | No | USA,Canada | N/A
EL18KSLV-024-230A** | LH18/36R*+TXV+LEFE3A* | - - - | R-454B | 24000 | 16 | 11.7 | 24000 | 18600 | 22200 | 8.85 | 1.78 | 217187280 | No | USA,Canada | N/A
EL18KSLV-024-230A** | LH18/37R*+TXV | EL180UH040NE36A | R-454B | 24000 | 17 | 11.7 | 24000 | 18800 | 20400 | 9.5 | 1.85 | 217231207 | No | USA,Canada | N/A
EL18KSLV-024-230A** | LH18/37R*+TXV | EL180UH060NE36A | R-454B | 24000 | 17 | 11.7 | 24000 | 18800 | 20600 | 9.5 | 1.85 | 217231216 | No | USA,Canada | N/A
EL18KSLV-024-230A** | LH18/37R*+TXV | EL280UH045E36A | R-454B | 24000 | 17 | 12 | 24000 | 18600 | 20200 | 9.5 | 1.85 | 218387551 | No | USA,Canada | N/A
EL18KSLV-024-230A** | LH18/37R*+TXV | EL280UH045E36A | R-454B | 24000 | 17 | 12 | 24000 | 18600 | 20200 | 9.5 | 1.85 | 218400110 | No | USA,Canada | N/A
EL18KSLV-024-230A** | LH18/37R*+TXV | EL280UH045E36A | R-454B | 24000 | 17 | 12 | 24000 | 18600 | 20200 | 9.5 | 1.85 | 218389303 | No | USA,Canada | N/A
EL18KSLV-024-230A** | LH18/37R*+TXV | EL280UH070E36A | R-454B | 23800 | 17 | 12 | 24000 | 18600 | 20200 | 9.4 | 1.85 | 218387558 | No | USA,Canada | N/A
EL18KSLV-024-230A** | LH18/37R*+TXV | EL280UH070E36A | R-454B | 23800 | 17 | 12 | 24000 | 18600 | 20200 | 9.4 | 1.85 | 218389310 | No | USA,Canada | N/A
EL18KSLV-024-230A** | LH18/37R*+TXV | EL280UH070E36A | R-454B | 23800 | 17 | 12 | 24000 | 18600 | 20200 | 9.4 | 1.85 | 218400117 | No | USA,Canada | N/A
EL18KSLV-024-230A** | LH18/37R*+TXV | EL280UH070XE36A | R-454B | 23800 | 17 | 12 | 24000 | 18600 | 20200 | 9.4 | 1.85 | 218389317 | No | USA,Canada | N/A
EL18KSLV-024-230A** | LH18/37R*+TXV | EL280UH070XE36A | R-454B | 23800 | 17 | 12 | 24000 | 18600 | 20200 | 9.4 | 1.85 | 218387565 | No | USA,Canada | N/A
EL18KSLV-024-230A** | LH18/37R*+TXV | EL280UH070XE36A | R-454B | 23800 | 17 | 12 | 24000 | 18600 | 20200 | 9.4 | 1.85 | 218400124 | No | USA,Canada | N/A
EL18KSLV-024-230A** | LH18/37R*+TXV | ML180UH030V36A | R-454B | 24000 | 17 | 12 | 24000 | 18600 | 20200 | 9.5 | 1.85 | 218387606 | No | USA,Canada | N/A
EL18KSLV-024-230A** | LH18/37R*+TXV | ML180UH030V36A | R-454B | 24000 | 17 | 12 | 24000 | 18600 | 20200 | 9.5 | 1.85 | 218389358 | No | USA,Canada | N/A
EL18KSLV-024-230A** | LH18/37R*+TXV | ML180UH030V36A | R-454B | 24000 | 17 | 12 | 24000 | 18600 | 20200 | 9.5 | 1.85 | 218400165 | No | USA,Canada | N/A
EL18KSLV-024-230A** | LH18/37R*+TXV | ML180UH045E36A | R-454B | 24000 | 17 | 11.7 | 24000 | 18800 | 20400 | 9.5 | 1.85 | 218389365 | No | USA,Canada | N/A
EL18KSLV-024-230A** | LH18/37R*+TXV | ML180UH045E36A | R-454B | 24000 | 17 | 11.7 | 24000 | 18800 | 20400 | 9.5 | 1.85 | 218387613 | No | USA,Canada | N/A
EL18KSLV-024-230A** | LH18/37R*+TXV | ML180UH045E36A | R-454B | 24000 | 17 | 11.7 | 24000 | 18800 | 20400 | 9.5 | 1.85 | 218400172 | No | USA,Canada | N/A
EL18KSLV-024-230A** | LH18/37R*+TXV | ML180UH045V36A | R-454B | 24000 | 17 | 12 | 24000 | 18600 | 20200 | 9.5 | 1.85 | 218387620 | No | USA,Canada | N/A
EL18KSLV-024-230A** | LH18/37R*+TXV | ML180UH045V36A | R-454B | 24000 | 17 | 12 | 24000 | 18600 | 20200 | 9.5 | 1.85 | 218389372 | No | USA,Canada | N/A
EL18KSLV-024-230A** | LH18/37R*+TXV | ML180UH045V36A | R-454B | 24000 | 17 | 12 | 24000 | 18600 | 20200 | 9.5 | 1.85 | 218400179 | No | USA,Canada | N/A
EL18KSLV-024-230A** | LH18/37R*+TXV | ML180UH045XE36A | R-454B | 24000 | 17 | 11.7 | 24000 | 18800 | 20400 | 9.5 | 1.85 | 218400186 | No | USA,Canada | N/A
EL18KSLV-024-230A** | LH18/37R*+TXV | ML180UH045XE36A | R-454B | 24000 | 17 | 11.7 | 24000 | 18800 | 20400 | 9.5 | 1.85 | 218387627 | No | USA,Canada | N/A
EL18KSLV-024-230A** | LH18/37R*+TXV | ML180UH045XE36A | R-454B | 24000 | 17 | 11.7 | 24000 | 18800 | 20400 | 9.5 | 1.85 | 218389379 | No | USA,Canada | N/A
EL18KSLV-024-230A** | LH18/37R*+TXV | ML180UH070E36A | R-454B | 24000 | 16 | 12 | 24000 | 18800 | 20400 | 9.4 | 1.85 | 218400193 | No | USA,Canada | N/A
EL18KSLV-024-230A** | LH18/37R*+TXV | ML180UH070E36A | R-454B | 24000 | 16 | 12 | 24000 | 18800 | 20400 | 9.4 | 1.85 | 218387634 | No | USA,Canada | N/A
EL18KSLV-024-230A** | LH18/37R*+TXV | ML180UH070E36A | R-454B | 24000 | 16 | 12 | 24000 | 18800 | 20400 | 9.4 | 1.85 | 218389386 | No | USA,Canada | N/A
EL18KSLV-024-230A** | LH18/37R*+TXV | ML180UH070V36A | R-454B | 24000 | 17 | 12 | 24000 | 18800 | 20200 | 9.5 | 1.85 | 218389399 | No | USA,Canada | N/A
EL18KSLV-024-230A** | LH18/37R*+TXV | ML180UH070V36A | R-454B | 24000 | 17 | 12 | 24000 | 18800 | 20200 | 9.5 | 1.85 | 218387647 | No | USA,Canada | N/A
EL18KSLV-024-230A** | LH18/37R*+TXV | ML180UH070V36A | R-454B | 24000 | 17 | 12 | 24000 | 18800 | 20200 | 9.5 | 1.85 | 218400206 | No | USA,Canada | N/A
EL18KSLV-024-230A** | LH18/37R*+TXV | ML180UH070XE36A | R-454B | 24000 | 16 | 12 | 24000 | 18800 | 20400 | 9.4 | 1.85 | 218387660 | No | USA,Canada | N/A
EL18KSLV-024-230A** | LH18/37R*+TXV | ML180UH070XE36A | R-454B | 24000 | 16 | 12 | 24000 | 18800 | 20400 | 9.4 | 1.85 | 218389412 | No | USA,Canada | N/A
EL18KSLV-024-230A** | LH18/37R*+TXV | ML180UH070XE36A | R-454B | 24000 | 16 | 12 | 24000 | 18800 | 20400 | 9.4 | 1.85 | 218400219 | No | USA,Canada | N/A
EL18KSLV-024-230A** | LH18/37R*+TXV | SL280UH060NV36A | R-454B | 24000 | 17 | 12 | 24000 | 18800 | 20400 | 9.5 | 1.85 | 217231249 | No | USA,Canada | N/A
EL18KSLV-024-230A** | LH18/37R*+TXV | SL280UH070V36A | R-454B | 24000 | 17 | 12 | 24000 | 18800 | 20400 | 9.4 | 1.85 | 217231258 | No | USA,Canada | N/A
EL18KSLV-024-230A** | LH18/37R*+TXV | SL280UH070XV36A | R-454B | 24000 | 17 | 12 | 24000 | 18800 | 20400 | 9.4 | 1.85 | 218387735 | No | USA,Canada | N/A
EL18KSLV-024-230A** | LH18/37R*+TXV | SL280UH070XV36A | R-454B | 24000 | 17 | 12 | 24000 | 18800 | 20400 | 9.4 | 1.85 | 218389487 | No | USA,Canada | N/A
EL18KSLV-024-230A** | LH18/37R*+TXV | SL280UH070XV36A | R-454B | 24000 | 17 | 12 | 24000 | 18800 | 20400 | 9.4 | 1.85 | 218400294 | No | USA,Canada | N/A
EL18KSLV-024-230A** | LH18/37R*+TXV+LEFE3A* | - - - | R-454B | 24000 | 16 | 11.7 | 24000 | 18600 | 22200 | 9 | 1.8 | 217187285 | No | USA,Canada | N/A
EL18KSLV-024-230A** | LH18/37R*+TXV+TD | - - - | R-454B | 23600 | 15.2 | 11.7 | 24000 | 18000 | 19600 | 8.5 | 1.75 | 216975530 | No | USA,Canada | N/A
EL18KSLV-024-230A** | LH24/37F*+TXV | SL297UH060NV36B | R-454B | 24000 | 17 | 12 | 24000 | 18800 | 20400 | 9 | 1.8 | 216977195 | No | USA,Canada | N/A
EL18KSLV-024-230A** | LH24/37F*+TXV+TD | - - - | R-454B | 23600 | 15.2 | 11.7 | 24000 | 18000 | 19600 | 8.5 | 1.75 | 216975533 | No | USA,Canada | N/A
EL18KSLV-024-230A** | LH24/37X*+TXV | EL180UH040NE36A | R-454B | 24000 | 17 | 11.7 | 24000 | 18800 | 20400 | 9.5 | 1.85 | 218387517 | No | USA,Canada | N/A
EL18KSLV-024-230A** | LH24/37X*+TXV | EL180UH040NE36A | R-454B | 24000 | 17 | 11.7 | 24000 | 18800 | 20400 | 9.5 | 1.85 | 218389269 | No | USA,Canada | N/A
EL18KSLV-024-230A** | LH24/37X*+TXV | EL180UH040NE36A | R-454B | 24000 | 17 | 11.7 | 24000 | 18800 | 20400 | 9.5 | 1.85 | 218400076 | No | USA,Canada | N/A
EL18KSLV-024-230A** | LH24/37X*+TXV | EL180UH060NE36A | R-454B | 24000 | 17 | 11.7 | 24000 | 18800 | 20600 | 9.5 | 1.85 | 218387520 | No | USA,Canada | N/A
EL18KSLV-024-230A** | LH24/37X*+TXV | EL180UH060NE36A | R-454B | 24000 | 17 | 11.7 | 24000 | 18800 | 20600 | 9.5 | 1.85 | 218389272 | No | USA,Canada | N/A
EL18KSLV-024-230A** | LH24/37X*+TXV | EL180UH060NE36A | R-454B | 24000 | 17 | 11.7 | 24000 | 18800 | 20600 | 9.5 | 1.85 | 218400079 | No | USA,Canada | N/A
EL18KSLV-024-230A** | LH24/37X*+TXV | EL195UH040NE36B | R-454B | 24000 | 16 | 11.7 | 24000 | 19000 | 20600 | 9 | 1.8 | 217231229 | No | USA,Canada | N/A
EL18KSLV-024-230A** | LH24/37X*+TXV | EL195UH060NE36B | R-454B | 24000 | 16 | 11.7 | 24000 | 19000 | 20600 | 9 | 1.8 | 217231241 | No | USA,Canada | N/A
EL18KSLV-024-230A** | LH24/37X*+TXV | EL280UH045E36A | R-454B | 24000 | 17 | 12 | 24000 | 18600 | 20200 | 9.5 | 1.85 | 218387552 | No | USA,Canada | N/A
EL18KSLV-024-230A** | LH24/37X*+TXV | EL280UH045E36A | R-454B | 24000 | 17 | 12 | 24000 | 18600 | 20200 | 9.5 | 1.85 | 218389304 | No | USA,Canada | N/A
EL18KSLV-024-230A** | LH24/37X*+TXV | EL280UH045E36A | R-454B | 24000 | 17 | 12 | 24000 | 18600 | 20200 | 9.5 | 1.85 | 218400111 | No | USA,Canada | N/A
EL18KSLV-024-230A** | LH24/37X*+TXV | EL280UH070E36A | R-454B | 23800 | 17 | 12 | 24000 | 18600 | 20200 | 9.4 | 1.85 | 218389311 | No | USA,Canada | N/A
EL18KSLV-024-230A** | LH24/37X*+TXV | EL280UH070E36A | R-454B | 23800 | 17 | 12 | 24000 | 18600 | 20200 | 9.4 | 1.85 | 218387559 | No | USA,Canada | N/A
EL18KSLV-024-230A** | LH24/37X*+TXV | EL280UH070E36A | R-454B | 23800 | 17 | 12 | 24000 | 18600 | 20200 | 9.4 | 1.85 | 218400118 | No | USA,Canada | N/A
EL18KSLV-024-230A** | LH24/37X*+TXV | EL280UH070XE36A | R-454B | 23800 | 17 | 12 | 24000 | 18600 | 20200 | 9.4 | 1.85 | 218387566 | No | USA,Canada | N/A
EL18KSLV-024-230A** | LH24/37X*+TXV | EL280UH070XE36A | R-454B | 23800 | 17 | 12 | 24000 | 18600 | 20200 | 9.4 | 1.85 | 218389318 | No | USA,Canada | N/A
EL18KSLV-024-230A** | LH24/37X*+TXV | EL280UH070XE36A | R-454B | 23800 | 17 | 12 | 24000 | 18600 | 20200 | 9.4 | 1.85 | 218400125 | No | USA,Canada | N/A
EL18KSLV-024-230A** | LH24/37X*+TXV | EL297UH045XV36B | R-454B | 24000 | 17 | 11.7 | 24000 | 18800 | 20400 | 9 | 1.8 | 217187239 | No | USA,Canada | N/A
EL18KSLV-024-230A** | LH24/37X*+TXV | EL297UH070XV36B | R-454B | 24000 | 17 | 12 | 24000 | 18800 | 20400 | 9 | 1.8 | 217187245 | No | USA,Canada | N/A
EL18KSLV-024-230A** | LH24/37X*+TXV | ML180UH030V36A | R-454B | 24000 | 17 | 12 | 24000 | 18600 | 20200 | 9.5 | 1.85 | 218387607 | No | USA,Canada | N/A
EL18KSLV-024-230A** | LH24/37X*+TXV | ML180UH030V36A | R-454B | 24000 | 17 | 12 | 24000 | 18600 | 20200 | 9.5 | 1.85 | 218389359 | No | USA,Canada | N/A
EL18KSLV-024-230A** | LH24/37X*+TXV | ML180UH030V36A | R-454B | 24000 | 17 | 12 | 24000 | 18600 | 20200 | 9.5 | 1.85 | 218400166 | No | USA,Canada | N/A
EL18KSLV-024-230A** | LH24/37X*+TXV | ML180UH045E36A | R-454B | 24000 | 17 | 11.7 | 24000 | 18800 | 20400 | 9.5 | 1.85 | 218389366 | No | USA,Canada | N/A
EL18KSLV-024-230A** | LH24/37X*+TXV | ML180UH045E36A | R-454B | 24000 | 17 | 11.7 | 24000 | 18800 | 20400 | 9.5 | 1.85 | 218400173 | No | USA,Canada | N/A
EL18KSLV-024-230A** | LH24/37X*+TXV | ML180UH045E36A | R-454B | 24000 | 17 | 11.7 | 24000 | 18800 | 20400 | 9.5 | 1.85 | 218387614 | No | USA,Canada | N/A
EL18KSLV-024-230A** | LH24/37X*+TXV | ML180UH045V36A | R-454B | 24000 | 17 | 12 | 24000 | 18600 | 20200 | 9.5 | 1.85 | 218387621 | No | USA,Canada | N/A
EL18KSLV-024-230A** | LH24/37X*+TXV | ML180UH045V36A | R-454B | 24000 | 17 | 12 | 24000 | 18600 | 20200 | 9.5 | 1.85 | 218389373 | No | USA,Canada | N/A
EL18KSLV-024-230A** | LH24/37X*+TXV | ML180UH045V36A | R-454B | 24000 | 17 | 12 | 24000 | 18600 | 20200 | 9.5 | 1.85 | 218400180 | No | USA,Canada | N/A
EL18KSLV-024-230A** | LH24/37X*+TXV | ML180UH045XE36A | R-454B | 24000 | 17 | 11.7 | 24000 | 18800 | 20400 | 9.5 | 1.85 | 218389380 | No | USA,Canada | N/A
EL18KSLV-024-230A** | LH24/37X*+TXV | ML180UH045XE36A | R-454B | 24000 | 17 | 11.7 | 24000 | 18800 | 20400 | 9.5 | 1.85 | 218387628 | No | USA,Canada | N/A
EL18KSLV-024-230A** | LH24/37X*+TXV | ML180UH045XE36A | R-454B | 24000 | 17 | 11.7 | 24000 | 18800 | 20400 | 9.5 | 1.85 | 218400187 | No | USA,Canada | N/A
EL18KSLV-024-230A** | LH24/37X*+TXV | ML180UH070E36A | R-454B | 24000 | 16 | 12 | 24000 | 18800 | 20400 | 9.4 | 1.85 | 218387635 | No | USA,Canada | N/A
EL18KSLV-024-230A** | LH24/37X*+TXV | ML180UH070E36A | R-454B | 24000 | 16 | 12 | 24000 | 18800 | 20400 | 9.4 | 1.85 | 218389387 | No | USA,Canada | N/A
EL18KSLV-024-230A** | LH24/37X*+TXV | ML180UH070E36A | R-454B | 24000 | 16 | 12 | 24000 | 18800 | 20400 | 9.4 | 1.85 | 218400194 | No | USA,Canada | N/A
EL18KSLV-024-230A** | LH24/37X*+TXV | ML180UH070V36A | R-454B | 24000 | 17 | 12 | 24000 | 18800 | 20200 | 9.5 | 1.85 | 218389400 | No | USA,Canada | N/A
EL18KSLV-024-230A** | LH24/37X*+TXV | ML180UH070V36A | R-454B | 24000 | 17 | 12 | 24000 | 18800 | 20200 | 9.5 | 1.85 | 218400207 | No | USA,Canada | N/A
EL18KSLV-024-230A** | LH24/37X*+TXV | ML180UH070V36A | R-454B | 24000 | 17 | 12 | 24000 | 18800 | 20200 | 9.5 | 1.85 | 218387648 | No | USA,Canada | N/A
EL18KSLV-024-230A** | LH24/37X*+TXV | ML180UH070XE36A | R-454B | 24000 | 16 | 12 | 24000 | 18800 | 20400 | 9.4 | 1.85 | 218387661 | No | USA,Canada | N/A
EL18KSLV-024-230A** | LH24/37X*+TXV | ML180UH070XE36A | R-454B | 24000 | 16 | 12 | 24000 | 18800 | 20400 | 9.4 | 1.85 | 218389413 | No | USA,Canada | N/A
EL18KSLV-024-230A** | LH24/37X*+TXV | ML180UH070XE36A | R-454B | 24000 | 16 | 12 | 24000 | 18800 | 20400 | 9.4 | 1.85 | 218400220 | No | USA,Canada | N/A
EL18KSLV-024-230A** | LH24/37X*+TXV | SL280UH060NV36A | R-454B | 24000 | 17 | 12 | 24000 | 18800 | 20400 | 9.5 | 1.85 | 218387726 | No | USA,Canada | N/A
EL18KSLV-024-230A** | LH24/37X*+TXV | SL280UH060NV36A | R-454B | 24000 | 17 | 12 | 24000 | 18800 | 20400 | 9.5 | 1.85 | 218389478 | No | USA,Canada | N/A
EL18KSLV-024-230A** | LH24/37X*+TXV | SL280UH060NV36A | R-454B | 24000 | 17 | 12 | 24000 | 18800 | 20400 | 9.5 | 1.85 | 218400285 | No | USA,Canada | N/A
EL18KSLV-024-230A** | LH24/37X*+TXV | SL280UH070V36A | R-454B | 24000 | 17 | 12 | 24000 | 18800 | 20400 | 9.4 | 1.85 | 218387729 | No | USA,Canada | N/A
EL18KSLV-024-230A** | LH24/37X*+TXV | SL280UH070V36A | R-454B | 24000 | 17 | 12 | 24000 | 18800 | 20400 | 9.4 | 1.85 | 218389481 | No | USA,Canada | N/A
EL18KSLV-024-230A** | LH24/37X*+TXV | SL280UH070V36A | R-454B | 24000 | 17 | 12 | 24000 | 18800 | 20400 | 9.4 | 1.85 | 218400288 | No | USA,Canada | N/A
EL18KSLV-024-230A** | LH24/37X*+TXV | SL280UH070XV36A | R-454B | 24000 | 17 | 12 | 24000 | 18800 | 20400 | 9.4 | 1.85 | 218387736 | No | USA,Canada | N/A
EL18KSLV-024-230A** | LH24/37X*+TXV | SL280UH070XV36A | R-454B | 24000 | 17 | 12 | 24000 | 18800 | 20400 | 9.4 | 1.85 | 218389488 | No | USA,Canada | N/A
EL18KSLV-024-230A** | LH24/37X*+TXV | SL280UH070XV36A | R-454B | 24000 | 17 | 12 | 24000 | 18800 | 20400 | 9.4 | 1.85 | 218400295 | No | USA,Canada | N/A
EL18KSLV-024-230A** | LH24/37X*+TXV | SL297UH060NV36B | R-454B | 24000 | 17 | 12 | 24000 | 18800 | 20400 | 9 | 1.8 | 216977194 | No | USA,Canada | N/A
EL18KSLV-024-230A** | LH24/37X*+TXV+LEFE3A* | - - - | R-454B | 23600 | 15.2 | 11.7 | 24000 | 18000 | 19600 | 8.5 | 1.75 | 217285808 | No | USA,Canada | N/A
EL18KSLV-024-230A** | LH24/37X*+TXV+LEFE3A* | - - - | R-454B | 24000 | 16 | 11.7 | 24000 | 18600 | 22200 | 9 | 1.8 | 217285822 | No | USA,Canada | N/A
EL18KSLV-024-230A** | LH24/37X*+TXV+LEFE4B* | - - - | R-454B | 23600 | 15.2 | 11.7 | 24000 | 18000 | 19600 | 8.5 | 1.75 | 217187379 | No | USA,Canada | N/A
EL18KSLV-024-230A** | LH24/37X*+TXV+LEFE4B* | - - - | R-454B | 24000 | 16 | 11.7 | 24000 | 18600 | 22200 | 9 | 1.8 | 217187384 | No | USA,Canada | N/A
EL18KSLV-024-230A** | LH24/37X*+TXV+TD | - - - | R-454B | 23600 | 15.2 | 11.7 | 24000 | 18000 | 19600 | 8.5 | 1.75 | 216975532 | No | USA,Canada | N/A
EL18KSLV-024-230A** | LH29/36F*+TXV | SL297UH060NV36B | R-454B | 24000 | 17 | 12 | 24000 | 18800 | 20400 | 9 | 1.8 | 216977187 | No | USA,Canada | N/A
EL18KSLV-024-230A** | LH29/36X*+TXV | EL195UH040NE36B | R-454B | 24000 | 16 | 11.7 | 24000 | 19000 | 20600 | 9 | 1.8 | 217231222 | No | USA,Canada | N/A
EL18KSLV-024-230A** | LH29/36X*+TXV | EL195UH060NE36B | R-454B | 24000 | 16 | 11.7 | 24000 | 19000 | 20600 | 9 | 1.8 | 217231234 | No | USA,Canada | N/A
EL18KSLV-024-230A** | LH29/36X*+TXV | EL196UH030XE36B | R-454B | 23800 | 17 | 12 | 24000 | 18800 | 20600 | 9 | 1.8 | 218387531 | No | USA,Canada | N/A
EL18KSLV-024-230A** | LH29/36X*+TXV | EL196UH030XE36B | R-454B | 23800 | 17 | 12 | 24000 | 18800 | 20600 | 9 | 1.8 | 218389283 | No | USA,Canada | N/A
EL18KSLV-024-230A** | LH29/36X*+TXV | EL196UH030XE36B | R-454B | 23800 | 17 | 12 | 24000 | 18800 | 20600 | 9 | 1.8 | 218400090 | No | USA,Canada | N/A
EL18KSLV-024-230A** | LH29/36X*+TXV | EL196UH045XE36B | R-454B | 23800 | 16 | 11.5 | 24000 | 19000 | 20600 | 8.9 | 1.78 | 218387537 | No | USA,Canada | N/A
EL18KSLV-024-230A** | LH29/36X*+TXV | EL196UH045XE36B | R-454B | 23800 | 16 | 11.5 | 24000 | 19000 | 20600 | 8.9 | 1.78 | 218389289 | No | USA,Canada | N/A
EL18KSLV-024-230A** | LH29/36X*+TXV | EL196UH045XE36B | R-454B | 23800 | 16 | 11.5 | 24000 | 19000 | 20600 | 8.9 | 1.78 | 218400096 | No | USA,Canada | N/A
EL18KSLV-024-230A** | LH29/36X*+TXV | EL196UH070XE36B | R-454B | 24000 | 16 | 11.7 | 24000 | 19000 | 20600 | 9 | 1.8 | 218387543 | No | USA,Canada | N/A
EL18KSLV-024-230A** | LH29/36X*+TXV | EL196UH070XE36B | R-454B | 24000 | 16 | 11.7 | 24000 | 19000 | 20600 | 9 | 1.8 | 218389295 | No | USA,Canada | N/A
EL18KSLV-024-230A** | LH29/36X*+TXV | EL196UH070XE36B | R-454B | 24000 | 16 | 11.7 | 24000 | 19000 | 20600 | 9 | 1.8 | 218400102 | No | USA,Canada | N/A
EL18KSLV-024-230A** | LH29/36X*+TXV | EL280UH090E36B | R-454B | 23800 | 17 | 12 | 24000 | 18600 | 20400 | 9 | 1.8 | 218387572 | No | USA,Canada | N/A
EL18KSLV-024-230A** | LH29/36X*+TXV | EL280UH090E36B | R-454B | 23800 | 17 | 12 | 24000 | 18600 | 20400 | 9 | 1.8 | 218389324 | No | USA,Canada | N/A
EL18KSLV-024-230A** | LH29/36X*+TXV | EL280UH090E36B | R-454B | 23800 | 17 | 12 | 24000 | 18600 | 20400 | 9 | 1.8 | 218400131 | No | USA,Canada | N/A
EL18KSLV-024-230A** | LH29/36X*+TXV | EL297UH045XE36B | R-454B | 24000 | 16 | 11.7 | 24000 | 19000 | 20600 | 9 | 1.8 | 218387585 | No | USA,Canada | N/A
EL18KSLV-024-230A** | LH29/36X*+TXV | EL297UH045XE36B | R-454B | 24000 | 16 | 11.7 | 24000 | 19000 | 20600 | 9 | 1.8 | 218400144 | No | USA,Canada | N/A
EL18KSLV-024-230A** | LH29/36X*+TXV | EL297UH045XE36B | R-454B | 24000 | 16 | 11.7 | 24000 | 19000 | 20600 | 9 | 1.8 | 218389337 | No | USA,Canada | N/A
EL18KSLV-024-230A** | LH29/36X*+TXV | EL297UH045XV36B | R-454B | 24000 | 17 | 11.7 | 24000 | 18800 | 20400 | 9 | 1.8 | 217187237 | No | USA,Canada | N/A
EL18KSLV-024-230A** | LH29/36X*+TXV | EL297UH070XE36B | R-454B | 24000 | 16 | 11.7 | 24000 | 19000 | 20600 | 9 | 1.8 | 218400152 | No | USA,Canada | N/A
EL18KSLV-024-230A** | LH29/36X*+TXV | EL297UH070XE36B | R-454B | 24000 | 16 | 11.7 | 24000 | 19000 | 20600 | 9 | 1.8 | 218387593 | No | USA,Canada | N/A
EL18KSLV-024-230A** | LH29/36X*+TXV | EL297UH070XE36B | R-454B | 24000 | 16 | 11.7 | 24000 | 19000 | 20600 | 9 | 1.8 | 218389345 | No | USA,Canada | N/A
EL18KSLV-024-230A** | LH29/36X*+TXV | EL297UH070XV36B | R-454B | 24000 | 17 | 12 | 24000 | 18800 | 20400 | 9 | 1.8 | 217187243 | No | USA,Canada | N/A
EL18KSLV-024-230A** | LH29/36X*+TXV | ML180UH070E36B | R-454B | 24000 | 16 | 12 | 24000 | 18800 | 20400 | 9 | 1.8 | 218389392 | No | USA,Canada | N/A
EL18KSLV-024-230A** | LH29/36X*+TXV | ML180UH070E36B | R-454B | 24000 | 16 | 12 | 24000 | 18800 | 20400 | 9 | 1.8 | 218387640 | No | USA,Canada | N/A
EL18KSLV-024-230A** | LH29/36X*+TXV | ML180UH070E36B | R-454B | 24000 | 16 | 12 | 24000 | 18800 | 20400 | 9 | 1.8 | 218400199 | No | USA,Canada | N/A
EL18KSLV-024-230A** | LH29/36X*+TXV | ML180UH070V36B | R-454B | 24000 | 17 | 12 | 24000 | 18600 | 20600 | 9 | 1.8 | 218387653 | No | USA,Canada | N/A
EL18KSLV-024-230A** | LH29/36X*+TXV | ML180UH070V36B | R-454B | 24000 | 17 | 12 | 24000 | 18600 | 20600 | 9 | 1.8 | 218389405 | No | USA,Canada | N/A
EL18KSLV-024-230A** | LH29/36X*+TXV | ML180UH070V36B | R-454B | 24000 | 17 | 12 | 24000 | 18600 | 20600 | 9 | 1.8 | 218400212 | No | USA,Canada | N/A
EL18KSLV-024-230A** | LH29/36X*+TXV | ML180UH070XE36B | R-454B | 24000 | 16 | 12 | 24000 | 18800 | 20400 | 9 | 1.8 | 218387666 | No | USA,Canada | N/A
EL18KSLV-024-230A** | LH29/36X*+TXV | ML180UH070XE36B | R-454B | 24000 | 16 | 12 | 24000 | 18800 | 20400 | 9 | 1.8 | 218389418 | No | USA,Canada | N/A
EL18KSLV-024-230A** | LH29/36X*+TXV | ML180UH070XE36B | R-454B | 24000 | 16 | 12 | 24000 | 18800 | 20400 | 9 | 1.8 | 218400225 | No | USA,Canada | N/A
EL18KSLV-024-230A** | LH29/36X*+TXV | ML193UH030XE36B | R-454B | 24000 | 17 | 11.7 | 24000 | 19000 | 20600 | 9 | 1.8 | 218387676 | No | USA,Canada | N/A
EL18KSLV-024-230A** | LH29/36X*+TXV | ML193UH030XE36B | R-454B | 24000 | 17 | 11.7 | 24000 | 19000 | 20600 | 9 | 1.8 | 218389428 | No | USA,Canada | N/A
EL18KSLV-024-230A** | LH29/36X*+TXV | ML193UH030XE36B | R-454B | 24000 | 17 | 11.7 | 24000 | 19000 | 20600 | 9 | 1.8 | 218400235 | No | USA,Canada | N/A
EL18KSLV-024-230A** | LH29/36X*+TXV | ML193UH045XE36B | R-454B | 24000 | 17 | 11.7 | 24000 | 19000 | 20600 | 9 | 1.8 | 218387682 | No | USA,Canada | N/A
EL18KSLV-024-230A** | LH29/36X*+TXV | ML193UH045XE36B | R-454B | 24000 | 17 | 11.7 | 24000 | 19000 | 20600 | 9 | 1.8 | 218400241 | No | USA,Canada | N/A
EL18KSLV-024-230A** | LH29/36X*+TXV | ML193UH045XE36B | R-454B | 24000 | 17 | 11.7 | 24000 | 19000 | 20600 | 9 | 1.8 | 218389434 | No | USA,Canada | N/A
EL18KSLV-024-230A** | LH29/36X*+TXV | ML193UH070XE36B | R-454B | 24000 | 17 | 11.7 | 24000 | 18800 | 20600 | 9 | 1.8 | 218400247 | No | USA,Canada | N/A
EL18KSLV-024-230A** | LH29/36X*+TXV | ML193UH070XE36B | R-454B | 24000 | 17 | 11.7 | 24000 | 18800 | 20600 | 9 | 1.8 | 218389440 | No | USA,Canada | N/A
EL18KSLV-024-230A** | LH29/36X*+TXV | ML193UH070XE36B | R-454B | 24000 | 17 | 11.7 | 24000 | 18800 | 20600 | 9 | 1.8 | 218387688 | No | USA,Canada | N/A
EL18KSLV-024-230A** | LH29/36X*+TXV | ML196UH030XE36B | R-454B | 23800 | 17 | 12 | 24000 | 18800 | 20600 | 9 | 1.8 | 218387696 | No | USA,Canada | N/A
EL18KSLV-024-230A** | LH29/36X*+TXV | ML196UH030XE36B | R-454B | 23800 | 17 | 12 | 24000 | 18800 | 20600 | 9 | 1.8 | 218389448 | No | USA,Canada | N/A
EL18KSLV-024-230A** | LH29/36X*+TXV | ML196UH030XE36B | R-454B | 23800 | 17 | 12 | 24000 | 18800 | 20600 | 9 | 1.8 | 218400255 | No | USA,Canada | N/A
EL18KSLV-024-230A** | LH29/36X*+TXV | ML196UH045XE36B | R-454B | 23800 | 16 | 11.5 | 24000 | 19000 | 20600 | 8.9 | 1.78 | 218387702 | No | USA,Canada | N/A
EL18KSLV-024-230A** | LH29/36X*+TXV | ML196UH045XE36B | R-454B | 23800 | 16 | 11.5 | 24000 | 19000 | 20600 | 8.9 | 1.78 | 218389454 | No | USA,Canada | N/A
EL18KSLV-024-230A** | LH29/36X*+TXV | ML196UH045XE36B | R-454B | 23800 | 16 | 11.5 | 24000 | 19000 | 20600 | 8.9 | 1.78 | 218400261 | No | USA,Canada | N/A
EL18KSLV-024-230A** | LH29/36X*+TXV | ML196UH070XE36B | R-454B | 24000 | 16 | 11.7 | 24000 | 18800 | 20400 | 9 | 1.8 | 218387708 | No | USA,Canada | N/A
EL18KSLV-024-230A** | LH29/36X*+TXV | ML196UH070XE36B | R-454B | 24000 | 16 | 11.7 | 24000 | 18800 | 20400 | 9 | 1.8 | 218389460 | No | USA,Canada | N/A
EL18KSLV-024-230A** | LH29/36X*+TXV | ML196UH070XE36B | R-454B | 24000 | 16 | 11.7 | 24000 | 18800 | 20400 | 9 | 1.8 | 218400267 | No | USA,Canada | N/A
EL18KSLV-024-230A** | LH29/36X*+TXV | ML296UH045XV36B | R-454B | 24000 | 17 | 12 | 24000 | 18800 | 20400 | 9 | 1.8 | 218387716 | No | USA,Canada | N/A
EL18KSLV-024-230A** | LH29/36X*+TXV | ML296UH045XV36B | R-454B | 24000 | 17 | 12 | 24000 | 18800 | 20400 | 9 | 1.8 | 218400275 | No | USA,Canada | N/A
EL18KSLV-024-230A** | LH29/36X*+TXV | ML296UH045XV36B | R-454B | 24000 | 17 | 12 | 24000 | 18800 | 20400 | 9 | 1.8 | 218389468 | No | USA,Canada | N/A
EL18KSLV-024-230A** | LH29/36X*+TXV | ML296UH070XV36B | R-454B | 24000 | 17 | 12 | 24000 | 18800 | 20400 | 9 | 1.8 | 218387722 | No | USA,Canada | N/A
EL18KSLV-024-230A** | LH29/36X*+TXV | ML296UH070XV36B | R-454B | 24000 | 17 | 12 | 24000 | 18800 | 20400 | 9 | 1.8 | 218389474 | No | USA,Canada | N/A
EL18KSLV-024-230A** | LH29/36X*+TXV | ML296UH070XV36B | R-454B | 24000 | 17 | 12 | 24000 | 18800 | 20400 | 9 | 1.8 | 218400281 | No | USA,Canada | N/A
EL18KSLV-024-230A** | LH29/36X*+TXV | SL280UH090V36B | R-454B | 24000 | 17 | 12 | 24000 | 18800 | 20400 | 9 | 1.8 | 218387742 | No | USA,Canada | N/A
EL18KSLV-024-230A** | LH29/36X*+TXV | SL280UH090V36B | R-454B | 24000 | 17 | 12 | 24000 | 18800 | 20400 | 9 | 1.8 | 218389494 | No | USA,Canada | N/A
EL18KSLV-024-230A** | LH29/36X*+TXV | SL280UH090V36B | R-454B | 24000 | 17 | 12 | 24000 | 18800 | 20400 | 9 | 1.8 | 218400301 | No | USA,Canada | N/A
EL18KSLV-024-230A** | LH29/36X*+TXV | SL297UH060NV36B | R-454B | 24000 | 17 | 12 | 24000 | 18800 | 20400 | 9 | 1.8 | 216977186 | No | USA,Canada | N/A
EL18KSLV-024-230A** | LH29/36X*+TXV | SLP99UH070XV36B | R-454B | 24000 | 17 | 12 | 24000 | 18800 | 20400 | 9 | 1.8 | 218387757 | No | USA,Canada | N/A
EL18KSLV-024-230A** | LH29/36X*+TXV | SLP99UH070XV36B | R-454B | 24000 | 17 | 12 | 24000 | 18800 | 20400 | 9 | 1.8 | 218389509 | No | USA,Canada | N/A
EL18KSLV-024-230A** | LH29/36X*+TXV | SLP99UH070XV36B | R-454B | 24000 | 17 | 12 | 24000 | 18800 | 20400 | 9 | 1.8 | 218400316 | No | USA,Canada | N/A
EL18KSLV-024-230A** | LH29/36X*+TXV+LEFE3A* | - - - | R-454B | 24000 | 16 | 11.7 | 24000 | 18600 | 22200 | 9 | 1.8 | 217285820 | No | USA,Canada | N/A
EL18KSLV-024-230A** | LH29/36X*+TXV+LEFE3A* | - - - | R-454B | 23600 | 15.2 | 11.7 | 24000 | 18000 | 19600 | 8.5 | 1.75 | 217285807 | No | USA,Canada | N/A
EL18KSLV-024-230A** | LH29/36X*+TXV+LEFE4B* | - - - | R-454B | 24000 | 16 | 11.7 | 24000 | 18600 | 22200 | 9 | 1.8 | 217187281 | No | USA,Canada | N/A
EL18KSLV-024-230A** | LH29/36X*+TXV+TD | - - - | R-454B | 23600 | 15.2 | 11.7 | 24000 | 18000 | 19600 | 8.5 | 1.75 | 216975527 | No | USA,Canada | N/A
EL18KSLV-024-230A** | LH35/36W*+TXV | EL195UH040NE36B | R-454B | 24000 | 16 | 11.7 | 24000 | 19000 | 20600 | 8.9 | 1.78 | 217231218 | No | USA,Canada | N/A
EL18KSLV-024-230A** | LH35/36W*+TXV | EL195UH060NE36B | R-454B | 24000 | 16 | 11.7 | 24000 | 19000 | 20600 | 8.9 | 1.78 | 217231230 | No | USA,Canada | N/A
EL18KSLV-024-230A** | LH35/36W*+TXV+LEFE3A* | - - - | R-454B | 24000 | 16 | 11.7 | 24000 | 18600 | 22200 | 8.9 | 1.78 | 217285817 | No | USA,Canada | N/A
EL18KSLV-024-230A** | LH35/36W*+TXV+LEFE4B* | - - - | R-454B | 24000 | 16 | 11.7 | 24000 | 18600 | 22200 | 8.9 | 1.78 | 217285816 | No | USA,Canada | N/A
EL18KSLV-024-230A** | LH35/36X*+TXV | EL195UH040NE36B | R-454B | 24000 | 16 | 11.7 | 24000 | 19000 | 20600 | 9 | 1.8 | 217231223 | No | USA,Canada | N/A
EL18KSLV-024-230A** | LH35/36X*+TXV | EL195UH060NE36B | R-454B | 24000 | 16 | 11.7 | 24000 | 19000 | 20600 | 9 | 1.8 | 217231235 | No | USA,Canada | N/A
EL18KSLV-024-230A** | LH35/36X*+TXV+LEFE3A* | - - - | R-454B | 24000 | 16 | 11.7 | 24000 | 18600 | 22200 | 9 | 1.8 | 217285821 | No | USA,Canada | N/A
EL18KSLV-024-230A** | LH35/36X*+TXV+LEFE4B* | - - - | R-454B | 24000 | 16 | 11.7 | 24000 | 18600 | 22200 | 9 | 1.8 | 217285698 | No | USA,Canada | N/A
EL18KSLV-024-230A** | LP18/37R*+TXV | EL180UH040NE36A | R-454B | 24000 | 17 | 11.7 | 24000 | 18800 | 20400 | 9.5 | 1.85 | 217231208 | No | USA,Canada | N/A
EL18KSLV-024-230A** | LP18/37R*+TXV | EL180UH060NE36A | R-454B | 24000 | 17 | 11.7 | 24000 | 18800 | 20600 | 9.5 | 1.85 | 217231217 | No | USA,Canada | N/A
EL18KSLV-024-230A** | LP18/37R*+TXV | EL195UH040NE36B | R-454B | 24000 | 16 | 11.7 | 24000 | 19000 | 20600 | 9 | 1.8 | 217614211 | No | USA,Canada | N/A
EL18KSLV-024-230A** | LP18/37R*+TXV | EL195UH060NE36B | R-454B | 24000 | 16 | 11.7 | 24000 | 19000 | 20400 | 9 | 1.8 | 217614214 | No | USA,Canada | N/A
EL18KSLV-024-230A** | LP18/37R*+TXV | EL196UH030XE36B | R-454B | 23800 | 17 | 12 | 24000 | 18800 | 20400 | 9 | 1.8 | 217614220 | No | USA,Canada | N/A
EL18KSLV-024-230A** | LP18/37R*+TXV | EL196UH045XE36B | R-454B | 24000 | 16 | 11.7 | 24000 | 19000 | 20400 | 9 | 1.8 | 217614226 | No | USA,Canada | N/A
EL18KSLV-024-230A** | LP18/37R*+TXV | EL196UH070XE36B | R-454B | 24000 | 16 | 11.7 | 24000 | 19000 | 20400 | 9 | 1.8 | 217614232 | No | USA,Canada | N/A
EL18KSLV-024-230A** | LP18/37R*+TXV | EL280UH045E36A | R-454B | 24000 | 17 | 12 | 24000 | 18600 | 20200 | 9.5 | 1.85 | 217614238 | No | USA,Canada | N/A
EL18KSLV-024-230A** | LP18/37R*+TXV | EL280UH070E36A | R-454B | 23800 | 17 | 12 | 24000 | 18600 | 20200 | 9.4 | 1.85 | 217614244 | No | USA,Canada | N/A
EL18KSLV-024-230A** | LP18/37R*+TXV | EL280UH070XE36A | R-454B | 23800 | 17 | 12 | 24000 | 18600 | 20200 | 9.4 | 1.85 | 217614250 | No | USA,Canada | N/A
EL18KSLV-024-230A** | LP18/37R*+TXV | EL297UH045XE36B | R-454B | 24000 | 16 | 11.7 | 24000 | 19000 | 20600 | 9 | 1.8 | 217614256 | No | USA,Canada | N/A
EL18KSLV-024-230A** | LP18/37R*+TXV | EL297UH045XV36B | R-454B | 24000 | 17 | 12 | 24000 | 18800 | 20400 | 9 | 1.85 | 217614261 | No | USA,Canada | N/A
EL18KSLV-024-230A** | LP18/37R*+TXV | EL297UH070XE36B | R-454B | 24000 | 16 | 11.7 | 24000 | 19000 | 20600 | 9 | 1.8 | 217614267 | No | USA,Canada | N/A
EL18KSLV-024-230A** | LP18/37R*+TXV | EL297UH070XV36B | R-454B | 24000 | 17 | 12 | 24000 | 18800 | 20400 | 9 | 1.8 | 217614272 | No | USA,Canada | N/A
EL18KSLV-024-230A** | LP18/37R*+TXV | ML180DF045E36A | R-454B | 23600 | 16 | 11 | 24000 | 19000 | 20600 | 9 | 1.8 | 218467733 | No | USA,Canada | N/A
EL18KSLV-024-230A** | LP18/37R*+TXV | ML180DF070E36A | R-454B | 23600 | 15.2 | 11 | 24000 | 19200 | 20800 | 9 | 1.8 | 218467737 | No | USA,Canada | N/A
EL18KSLV-024-230A** | LP18/37R*+TXV | ML180DF070E36B | R-454B | 23800 | 16 | 11 | 24000 | 19000 | 20600 | 9 | 1.8 | 218467741 | No | USA,Canada | N/A
EL18KSLV-024-230A** | LP18/37R*+TXV | ML180UH030V36A | R-454B | 24000 | 17 | 12 | 24000 | 18600 | 20200 | 9.5 | 1.85 | 217614278 | No | USA,Canada | N/A
EL18KSLV-024-230A** | LP18/37R*+TXV | ML180UH045E36A | R-454B | 24000 | 17 | 11.7 | 24000 | 18800 | 20400 | 9.5 | 1.85 | 217614284 | No | USA,Canada | N/A
EL18KSLV-024-230A** | LP18/37R*+TXV | ML180UH045V36A | R-454B | 24000 | 17 | 12 | 24000 | 18600 | 20200 | 9.5 | 1.85 | 217614290 | No | USA,Canada | N/A
EL18KSLV-024-230A** | LP18/37R*+TXV | ML180UH045XE36A | R-454B | 24000 | 17 | 11.7 | 24000 | 18800 | 20400 | 9.5 | 1.85 | 217614296 | No | USA,Canada | N/A
EL18KSLV-024-230A** | LP18/37R*+TXV | ML180UH070E36A | R-454B | 24000 | 16 | 12 | 24000 | 18800 | 20400 | 9.4 | 1.85 | 217614302 | No | USA,Canada | N/A
EL18KSLV-024-230A** | LP18/37R*+TXV | ML180UH070E36B | R-454B | 24000 | 16 | 12 | 24000 | 18800 | 20400 | 9 | 1.8 | 217614308 | No | USA,Canada | N/A
EL18KSLV-024-230A** | LP18/37R*+TXV | ML180UH070V36A | R-454B | 24000 | 17 | 12 | 24000 | 18800 | 20200 | 9.5 | 1.85 | 217614314 | No | USA,Canada | N/A
EL18KSLV-024-230A** | LP18/37R*+TXV | ML180UH070V36B | R-454B | 24000 | 17 | 12 | 24000 | 18600 | 20200 | 9 | 1.85 | 217614320 | No | USA,Canada | N/A
EL18KSLV-024-230A** | LP18/37R*+TXV | ML180UH070XE36A | R-454B | 24000 | 16 | 12 | 24000 | 18800 | 20400 | 9.4 | 1.85 | 217614326 | No | USA,Canada | N/A
EL18KSLV-024-230A** | LP18/37R*+TXV | ML180UH070XE36B | R-454B | 24000 | 16 | 12 | 24000 | 18800 | 20200 | 9 | 1.85 | 217614332 | No | USA,Canada | N/A
EL18KSLV-024-230A** | LP18/37R*+TXV | ML193UH030XE36B | R-454B | 24000 | 17 | 11.7 | 24000 | 19000 | 20400 | 9 | 1.8 | 217614338 | No | USA,Canada | N/A
EL18KSLV-024-230A** | LP18/37R*+TXV | ML193UH045XE36B | R-454B | 24000 | 17 | 11.7 | 24000 | 19000 | 20400 | 9 | 1.8 | 217614344 | No | USA,Canada | N/A
EL18KSLV-024-230A** | LP18/37R*+TXV | ML193UH070XE36B | R-454B | 24000 | 17 | 12 | 24000 | 18800 | 20400 | 9 | 1.85 | 217614350 | No | USA,Canada | N/A
EL18KSLV-024-230A** | LP18/37R*+TXV | ML196UH030XE36B | R-454B | 23800 | 17 | 12 | 24000 | 18800 | 20200 | 9 | 1.85 | 217614356 | No | USA,Canada | N/A
EL18KSLV-024-230A** | LP18/37R*+TXV | ML196UH045XE36B | R-454B | 24000 | 16 | 11.7 | 24000 | 19000 | 20600 | 9 | 1.8 | 217614362 | No | USA,Canada | N/A
EL18KSLV-024-230A** | LP18/37R*+TXV | ML196UH070XE36B | R-454B | 24000 | 16 | 11.7 | 24000 | 19000 | 20600 | 9 | 1.8 | 217614368 | No | USA,Canada | N/A
EL18KSLV-024-230A** | LP18/37R*+TXV | ML296DF045XV36B | R-454B | 23600 | 16 | 11 | 24000 | 19000 | 20800 | 9 | 1.8 | 218467714 | No | USA,Canada | N/A
EL18KSLV-024-230A** | LP18/37R*+TXV | ML296UH045XV36B | R-454B | 24000 | 17 | 12 | 24000 | 18800 | 20200 | 9.4 | 1.85 | 217614374 | No | USA,Canada | N/A
EL18KSLV-024-230A** | LP18/37R*+TXV | ML296UH070XV36B | R-454B | 24000 | 17 | 12 | 24000 | 18800 | 20200 | 9 | 1.85 | 217614380 | No | USA,Canada | N/A
EL18KSLV-024-230A** | LP18/37R*+TXV | SL280UH060NV36A | R-454B | 24000 | 17 | 12 | 24000 | 18800 | 20400 | 9.5 | 1.85 | 217231250 | No | USA,Canada | N/A
EL18KSLV-024-230A** | LP18/37R*+TXV | SL280UH070V36A | R-454B | 24000 | 17 | 12 | 24000 | 18800 | 20400 | 9.4 | 1.85 | 217231259 | No | USA,Canada | N/A
EL18KSLV-024-230A** | LP18/37R*+TXV | SL280UH070XV36A | R-454B | 24000 | 17 | 12 | 24000 | 18800 | 20400 | 9.4 | 1.85 | 217614394 | No | USA,Canada | N/A
EL18KSLV-024-230A** | LP18/37R*+TXV | SL297UH040NV36B | R-454B | 24000 | 17 | 12 | 24000 | 18800 | 20400 | 9 | 1.8 | 217614396 | No | USA,Canada | N/A
EL18KSLV-024-230A** | LP18/37R*+TXV | SL297UH060NV36B | R-454B | 24000 | 17 | 12 | 24000 | 18800 | 20400 | 9 | 1.8 | 217614398 | No | USA,Canada | N/A
EL18KSLV-024-230A** | LP18/37R*+TXV | SLP99UH070XV36B | R-454B | 24000 | 17 | 12 | 24000 | 18800 | 20200 | 9 | 1.85 | 217614404 | No | USA,Canada | N/A
EL18KSLV-024-230A** | LP18/37R*+TXV+TD | - - - | R-454B | 23600 | 15.2 | 11.7 | 24000 | 18000 | 19600 | 8.5 | 1.75 | 216975531 | No | USA,Canada | N/A
EL18KSLV-024-230A** | LP25/36R*+TXV | EL180UH040NE36A | R-454B | 24000 | 17 | 11.7 | 24000 | 18800 | 20400 | 9.5 | 1.85 | 217614203 | No | USA,Canada | N/A
EL18KSLV-024-230A** | LP25/36R*+TXV | EL180UH060NE36A | R-454B | 24000 | 17 | 11.7 | 24000 | 18800 | 20600 | 9.5 | 1.85 | 217614207 | No | USA,Canada | N/A
EL18KSLV-024-230A** | LP25/36R*+TXV | EL195UH040NE36B | R-454B | 24000 | 16 | 11.7 | 24000 | 19000 | 20600 | 9 | 1.8 | 217231225 | No | USA,Canada | N/A
EL18KSLV-024-230A** | LP25/36R*+TXV | EL195UH060NE36B | R-454B | 24000 | 16 | 11.7 | 24000 | 19000 | 20600 | 9 | 1.8 | 217231237 | No | USA,Canada | N/A
EL18KSLV-024-230A** | LP25/36R*+TXV | EL196UH030XE36B | R-454B | 23800 | 17 | 12 | 24000 | 18800 | 20600 | 9 | 1.8 | 217614218 | No | USA,Canada | N/A
EL18KSLV-024-230A** | LP25/36R*+TXV | EL196UH045XE36B | R-454B | 23800 | 16 | 11.5 | 24000 | 19000 | 20600 | 8.9 | 1.78 | 217614224 | No | USA,Canada | N/A
EL18KSLV-024-230A** | LP25/36R*+TXV | EL196UH070XE36B | R-454B | 24000 | 16 | 11.7 | 24000 | 19000 | 20600 | 9 | 1.8 | 217614230 | No | USA,Canada | N/A
EL18KSLV-024-230A** | LP25/36R*+TXV | EL280UH045E36A | R-454B | 24000 | 17 | 12 | 24000 | 18600 | 20200 | 9.5 | 1.85 | 217614236 | No | USA,Canada | N/A
EL18KSLV-024-230A** | LP25/36R*+TXV | EL280UH070E36A | R-454B | 23800 | 17 | 12 | 24000 | 18600 | 20200 | 9.4 | 1.85 | 217614242 | No | USA,Canada | N/A
EL18KSLV-024-230A** | LP25/36R*+TXV | EL280UH070XE36A | R-454B | 23800 | 17 | 12 | 24000 | 18600 | 20200 | 9.4 | 1.85 | 217614248 | No | USA,Canada | N/A
EL18KSLV-024-230A** | LP25/36R*+TXV | EL280UH090E36B | R-454B | 23800 | 17 | 12 | 24000 | 18600 | 20400 | 9 | 1.8 | 218387575 | No | USA,Canada | N/A
EL18KSLV-024-230A** | LP25/36R*+TXV | EL280UH090E36B | R-454B | 23800 | 17 | 12 | 24000 | 18600 | 20400 | 9 | 1.8 | 218389327 | No | USA,Canada | N/A
EL18KSLV-024-230A** | LP25/36R*+TXV | EL280UH090E36B | R-454B | 23800 | 17 | 12 | 24000 | 18600 | 20400 | 9 | 1.8 | 218400134 | No | USA,Canada | N/A
EL18KSLV-024-230A** | LP25/36R*+TXV | EL297UH045XE36B | R-454B | 24000 | 16 | 11.7 | 24000 | 19000 | 20600 | 9 | 1.8 | 217614254 | No | USA,Canada | N/A
EL18KSLV-024-230A** | LP25/36R*+TXV | EL297UH045XV36B | R-454B | 24000 | 17 | 11.7 | 24000 | 18800 | 20400 | 9 | 1.8 | 217614259 | No | USA,Canada | N/A
EL18KSLV-024-230A** | LP25/36R*+TXV | EL297UH070XE36B | R-454B | 24000 | 16 | 11.7 | 24000 | 19000 | 20600 | 9 | 1.8 | 217614265 | No | USA,Canada | N/A
EL18KSLV-024-230A** | LP25/36R*+TXV | EL297UH070XV36B | R-454B | 24000 | 17 | 12 | 24000 | 18800 | 20400 | 9 | 1.8 | 217614270 | No | USA,Canada | N/A
EL18KSLV-024-230A** | LP25/36R*+TXV | ML180DF045E36A | R-454B | 23600 | 16 | 11 | 24000 | 19000 | 20600 | 9 | 1.8 | 218467731 | No | USA,Canada | N/A
EL18KSLV-024-230A** | LP25/36R*+TXV | ML180DF070E36A | R-454B | 23600 | 15.2 | 11 | 24000 | 19200 | 20800 | 9 | 1.8 | 218467735 | No | USA,Canada | N/A
EL18KSLV-024-230A** | LP25/36R*+TXV | ML180DF070E36B | R-454B | 23800 | 16 | 11 | 24000 | 19000 | 20600 | 9 | 1.8 | 218467739 | No | USA,Canada | N/A
EL18KSLV-024-230A** | LP25/36R*+TXV | ML180UH030V36A | R-454B | 24000 | 17 | 12 | 24000 | 18600 | 20200 | 9.5 | 1.85 | 217614276 | No | USA,Canada | N/A
EL18KSLV-024-230A** | LP25/36R*+TXV | ML180UH045E36A | R-454B | 24000 | 17 | 11.7 | 24000 | 18800 | 20400 | 9.5 | 1.85 | 217614282 | No | USA,Canada | N/A
EL18KSLV-024-230A** | LP25/36R*+TXV | ML180UH045V36A | R-454B | 24000 | 17 | 12 | 24000 | 18600 | 20200 | 9.5 | 1.85 | 217614288 | No | USA,Canada | N/A
EL18KSLV-024-230A** | LP25/36R*+TXV | ML180UH045XE36A | R-454B | 24000 | 17 | 11.7 | 24000 | 18800 | 20400 | 9.5 | 1.85 | 217614294 | No | USA,Canada | N/A
EL18KSLV-024-230A** | LP25/36R*+TXV | ML180UH070E36A | R-454B | 24000 | 16 | 12 | 24000 | 18800 | 20400 | 9.4 | 1.85 | 217614300 | No | USA,Canada | N/A
EL18KSLV-024-230A** | LP25/36R*+TXV | ML180UH070E36B | R-454B | 24000 | 16 | 12 | 24000 | 18800 | 20400 | 9 | 1.8 | 217614306 | No | USA,Canada | N/A
EL18KSLV-024-230A** | LP25/36R*+TXV | ML180UH070V36A | R-454B | 24000 | 17 | 12 | 24000 | 18800 | 20200 | 9.5 | 1.85 | 217614312 | No | USA,Canada | N/A
EL18KSLV-024-230A** | LP25/36R*+TXV | ML180UH070V36B | R-454B | 24000 | 17 | 12 | 24000 | 18600 | 20600 | 9 | 1.8 | 217614318 | No | USA,Canada | N/A
EL18KSLV-024-230A** | LP25/36R*+TXV | ML180UH070XE36A | R-454B | 24000 | 16 | 12 | 24000 | 18800 | 20400 | 9.4 | 1.85 | 217614324 | No | USA,Canada | N/A
EL18KSLV-024-230A** | LP25/36R*+TXV | ML180UH070XE36B | R-454B | 24000 | 16 | 12 | 24000 | 18800 | 20400 | 9 | 1.8 | 217614330 | No | USA,Canada | N/A
EL18KSLV-024-230A** | LP25/36R*+TXV | ML193UH030XE36B | R-454B | 24000 | 17 | 11.7 | 24000 | 19000 | 20600 | 9 | 1.8 | 217614336 | No | USA,Canada | N/A
EL18KSLV-024-230A** | LP25/36R*+TXV | ML193UH045XE36B | R-454B | 24000 | 17 | 11.7 | 24000 | 19000 | 20600 | 9 | 1.8 | 217614342 | No | USA,Canada | N/A
EL18KSLV-024-230A** | LP25/36R*+TXV | ML193UH070XE36B | R-454B | 24000 | 17 | 11.7 | 24000 | 18800 | 20600 | 9 | 1.8 | 217614348 | No | USA,Canada | N/A
EL18KSLV-024-230A** | LP25/36R*+TXV | ML196UH030XE36B | R-454B | 23800 | 17 | 12 | 24000 | 18800 | 20600 | 9 | 1.8 | 217614354 | No | USA,Canada | N/A
EL18KSLV-024-230A** | LP25/36R*+TXV | ML196UH045XE36B | R-454B | 23800 | 16 | 11.5 | 24000 | 19000 | 20600 | 8.9 | 1.78 | 217614360 | No | USA,Canada | N/A
EL18KSLV-024-230A** | LP25/36R*+TXV | ML196UH070XE36B | R-454B | 24000 | 16 | 11.7 | 24000 | 18800 | 20400 | 9 | 1.8 | 217614366 | No | USA,Canada | N/A
EL18KSLV-024-230A** | LP25/36R*+TXV | ML296DF045XV36B | R-454B | 23600 | 16 | 11 | 24000 | 19000 | 20800 | 9 | 1.8 | 218467712 | No | USA,Canada | N/A
EL18KSLV-024-230A** | LP25/36R*+TXV | ML296UH045XV36B | R-454B | 24000 | 17 | 12 | 24000 | 18800 | 20400 | 9 | 1.8 | 217614372 | No | USA,Canada | N/A
EL18KSLV-024-230A** | LP25/36R*+TXV | ML296UH070XV36B | R-454B | 24000 | 17 | 12 | 24000 | 18800 | 20400 | 9 | 1.8 | 217614378 | No | USA,Canada | N/A
EL18KSLV-024-230A** | LP25/36R*+TXV | SL280UH060NV36A | R-454B | 24000 | 17 | 12 | 24000 | 18800 | 20400 | 9.5 | 1.85 | 217614383 | No | USA,Canada | N/A
EL18KSLV-024-230A** | LP25/36R*+TXV | SL280UH070V36A | R-454B | 24000 | 17 | 12 | 24000 | 18800 | 20400 | 9.4 | 1.85 | 217614387 | No | USA,Canada | N/A
EL18KSLV-024-230A** | LP25/36R*+TXV | SL280UH070XV36A | R-454B | 24000 | 17 | 12 | 24000 | 18800 | 20400 | 9.4 | 1.85 | 217614392 | No | USA,Canada | N/A
EL18KSLV-024-230A** | LP25/36R*+TXV | SL280UH090V36B | R-454B | 24000 | 17 | 12 | 24000 | 18800 | 20400 | 9 | 1.8 | 218389497 | No | USA,Canada | N/A
EL18KSLV-024-230A** | LP25/36R*+TXV | SL280UH090V36B | R-454B | 24000 | 17 | 12 | 24000 | 18800 | 20400 | 9 | 1.8 | 218387745 | No | USA,Canada | N/A
EL18KSLV-024-230A** | LP25/36R*+TXV | SL280UH090V36B | R-454B | 24000 | 17 | 12 | 24000 | 18800 | 20400 | 9 | 1.8 | 218400304 | No | USA,Canada | N/A
EL18KSLV-024-230A** | LP25/36R*+TXV | SLP99UH070XV36B | R-454B | 24000 | 17 | 12 | 24000 | 18800 | 20400 | 9 | 1.8 | 217614402 | No | USA,Canada | N/A
EL18KSLV-024-230A** | LP29/36X*+TXV | EL180UH040NE36A | R-454B | 24000 | 17 | 11.7 | 24000 | 18800 | 20400 | 9.5 | 1.85 | 217614204 | No | USA,Canada | N/A
EL18KSLV-024-230A** | LP29/36X*+TXV | EL180UH060NE36A | R-454B | 24000 | 17 | 11.7 | 24000 | 18800 | 20600 | 9.5 | 1.85 | 217614208 | No | USA,Canada | N/A
EL18KSLV-024-230A** | LP29/36X*+TXV | EL195UH040NE36B | R-454B | 24000 | 16 | 11.7 | 24000 | 19000 | 20600 | 9 | 1.8 | 217231226 | No | USA,Canada | N/A
EL18KSLV-024-230A** | LP29/36X*+TXV | EL195UH060NE36B | R-454B | 24000 | 16 | 11.7 | 24000 | 19000 | 20600 | 9 | 1.8 | 217231238 | No | USA,Canada | N/A
EL18KSLV-024-230A** | LP29/36X*+TXV | EL196UH030XE36B | R-454B | 23800 | 17 | 12 | 24000 | 18800 | 20600 | 9 | 1.8 | 217614219 | No | USA,Canada | N/A
EL18KSLV-024-230A** | LP29/36X*+TXV | EL196UH045XE36B | R-454B | 24000 | 16 | 11.7 | 24000 | 19000 | 20600 | 9 | 1.8 | 217614225 | No | USA,Canada | N/A
EL18KSLV-024-230A** | LP29/36X*+TXV | EL196UH070XE36B | R-454B | 24000 | 16 | 11.7 | 24000 | 19000 | 20600 | 9 | 1.8 | 217614231 | No | USA,Canada | N/A
EL18KSLV-024-230A** | LP29/36X*+TXV | EL280UH045E36A | R-454B | 24000 | 17 | 12 | 24000 | 18600 | 20200 | 9.5 | 1.85 | 217614237 | No | USA,Canada | N/A
EL18KSLV-024-230A** | LP29/36X*+TXV | EL280UH070E36A | R-454B | 23800 | 17 | 12 | 24000 | 18600 | 20200 | 9.4 | 1.85 | 217614243 | No | USA,Canada | N/A
EL18KSLV-024-230A** | LP29/36X*+TXV | EL280UH070XE36A | R-454B | 23800 | 17 | 12 | 24000 | 18600 | 20200 | 9.4 | 1.85 | 217614249 | No | USA,Canada | N/A
EL18KSLV-024-230A** | LP29/36X*+TXV | EL280UH090E36B | R-454B | 23800 | 17 | 12 | 24000 | 18600 | 20400 | 9 | 1.8 | 218387576 | No | USA,Canada | N/A
EL18KSLV-024-230A** | LP29/36X*+TXV | EL280UH090E36B | R-454B | 23800 | 17 | 12 | 24000 | 18600 | 20400 | 9 | 1.8 | 218389328 | No | USA,Canada | N/A
EL18KSLV-024-230A** | LP29/36X*+TXV | EL280UH090E36B | R-454B | 23800 | 17 | 12 | 24000 | 18600 | 20400 | 9 | 1.8 | 218400135 | No | USA,Canada | N/A
EL18KSLV-024-230A** | LP29/36X*+TXV | EL297UH045XE36B | R-454B | 24000 | 16 | 11.7 | 24000 | 19000 | 20600 | 9 | 1.8 | 217614255 | No | USA,Canada | N/A
EL18KSLV-024-230A** | LP29/36X*+TXV | EL297UH045XV36B | R-454B | 24000 | 17 | 12 | 24000 | 18800 | 20400 | 8.95 | 1.84 | 217614260 | No | USA,Canada | N/A
EL18KSLV-024-230A** | LP29/36X*+TXV | EL297UH070XE36B | R-454B | 24000 | 16 | 11.7 | 24000 | 19000 | 20600 | 9 | 1.8 | 217614266 | No | USA,Canada | N/A
EL18KSLV-024-230A** | LP29/36X*+TXV | EL297UH070XV36B | R-454B | 24000 | 17 | 12 | 24000 | 18800 | 20400 | 9 | 1.8 | 217614271 | No | USA,Canada | N/A
EL18KSLV-024-230A** | LP29/36X*+TXV | ML180DF045E36A | R-454B | 23600 | 16 | 11 | 24000 | 19000 | 20600 | 9 | 1.8 | 218467732 | No | USA,Canada | N/A
EL18KSLV-024-230A** | LP29/36X*+TXV | ML180DF070E36A | R-454B | 23600 | 15.2 | 11 | 24000 | 19200 | 20800 | 9 | 1.8 | 218467736 | No | USA,Canada | N/A
EL18KSLV-024-230A** | LP29/36X*+TXV | ML180DF070E36B | R-454B | 23800 | 16 | 11 | 24000 | 19000 | 20600 | 9 | 1.8 | 218467740 | No | USA,Canada | N/A
EL18KSLV-024-230A** | LP29/36X*+TXV | ML180UH030V36A | R-454B | 24000 | 17 | 12 | 24000 | 18600 | 20200 | 9.5 | 1.85 | 217614277 | No | USA,Canada | N/A
EL18KSLV-024-230A** | LP29/36X*+TXV | ML180UH045E36A | R-454B | 24000 | 17 | 11.7 | 24000 | 18800 | 20400 | 9.5 | 1.85 | 217614283 | No | USA,Canada | N/A
EL18KSLV-024-230A** | LP29/36X*+TXV | ML180UH045V36A | R-454B | 24000 | 17 | 12 | 24000 | 18600 | 20200 | 9.5 | 1.85 | 217614289 | No | USA,Canada | N/A
EL18KSLV-024-230A** | LP29/36X*+TXV | ML180UH045XE36A | R-454B | 24000 | 17 | 11.7 | 24000 | 18800 | 20400 | 9.5 | 1.85 | 217614295 | No | USA,Canada | N/A
EL18KSLV-024-230A** | LP29/36X*+TXV | ML180UH070E36A | R-454B | 24000 | 16 | 12 | 24000 | 18800 | 20400 | 9.4 | 1.85 | 217614301 | No | USA,Canada | N/A
EL18KSLV-024-230A** | LP29/36X*+TXV | ML180UH070E36B | R-454B | 24000 | 16 | 12 | 24000 | 18800 | 20400 | 9 | 1.8 | 217614307 | No | USA,Canada | N/A
EL18KSLV-024-230A** | LP29/36X*+TXV | ML180UH070V36A | R-454B | 24000 | 17 | 12 | 24000 | 18800 | 20200 | 9.5 | 1.85 | 217614313 | No | USA,Canada | N/A
EL18KSLV-024-230A** | LP29/36X*+TXV | ML180UH070V36B | R-454B | 24000 | 17 | 12 | 24000 | 18600 | 20400 | 9 | 1.8 | 217614319 | No | USA,Canada | N/A
EL18KSLV-024-230A** | LP29/36X*+TXV | ML180UH070XE36A | R-454B | 24000 | 16 | 12 | 24000 | 18800 | 20400 | 9.4 | 1.85 | 217614325 | No | USA,Canada | N/A
EL18KSLV-024-230A** | LP29/36X*+TXV | ML180UH070XE36B | R-454B | 24000 | 16 | 12 | 24000 | 18800 | 20400 | 9 | 1.8 | 217614331 | No | USA,Canada | N/A
EL18KSLV-024-230A** | LP29/36X*+TXV | ML193UH030XE36B | R-454B | 24000 | 17 | 11.7 | 24000 | 19000 | 20600 | 9 | 1.8 | 217614337 | No | USA,Canada | N/A
EL18KSLV-024-230A** | LP29/36X*+TXV | ML193UH045XE36B | R-454B | 24000 | 17 | 11.7 | 24000 | 19000 | 20600 | 9 | 1.8 | 217614343 | No | USA,Canada | N/A
EL18KSLV-024-230A** | LP29/36X*+TXV | ML193UH070XE36B | R-454B | 24000 | 17 | 12 | 24000 | 18800 | 20400 | 8.95 | 1.84 | 217614349 | No | USA,Canada | N/A
EL18KSLV-024-230A** | LP29/36X*+TXV | ML196UH030XE36B | R-454B | 23800 | 17 | 12 | 24000 | 18800 | 20600 | 9 | 1.8 | 217614355 | No | USA,Canada | N/A
EL18KSLV-024-230A** | LP29/36X*+TXV | ML196UH045XE36B | R-454B | 24000 | 16 | 11.7 | 24000 | 19000 | 20600 | 9 | 1.8 | 217614361 | No | USA,Canada | N/A
EL18KSLV-024-230A** | LP29/36X*+TXV | ML196UH070XE36B | R-454B | 24000 | 16 | 11.7 | 24000 | 19000 | 20600 | 9 | 1.8 | 217614367 | No | USA,Canada | N/A
EL18KSLV-024-230A** | LP29/36X*+TXV | ML296DF045XV36B | R-454B | 23600 | 16 | 11 | 24000 | 19000 | 20800 | 9 | 1.8 | 218467713 | No | USA,Canada | N/A
EL18KSLV-024-230A** | LP29/36X*+TXV | ML296UH045XV36B | R-454B | 24000 | 17 | 12 | 24000 | 18800 | 20200 | 9.35 | 1.84 | 217614373 | No | USA,Canada | N/A
EL18KSLV-024-230A** | LP29/36X*+TXV | ML296UH070XV36B | R-454B | 24000 | 17 | 12 | 24000 | 18800 | 20400 | 9 | 1.8 | 217614379 | No | USA,Canada | N/A
EL18KSLV-024-230A** | LP29/36X*+TXV | SL280UH060NV36A | R-454B | 24000 | 17 | 12 | 24000 | 18800 | 20400 | 9.5 | 1.85 | 217614384 | No | USA,Canada | N/A
EL18KSLV-024-230A** | LP29/36X*+TXV | SL280UH070V36A | R-454B | 24000 | 17 | 12 | 24000 | 18800 | 20400 | 9.4 | 1.85 | 217614388 | No | USA,Canada | N/A
EL18KSLV-024-230A** | LP29/36X*+TXV | SL280UH070XV36A | R-454B | 24000 | 17 | 12 | 24000 | 18800 | 20400 | 9.4 | 1.85 | 217614393 | No | USA,Canada | N/A
EL18KSLV-024-230A** | LP29/36X*+TXV | SL280UH090V36B | R-454B | 24000 | 17 | 12 | 24000 | 18800 | 20400 | 9 | 1.8 | 218387746 | No | USA,Canada | N/A
EL18KSLV-024-230A** | LP29/36X*+TXV | SL280UH090V36B | R-454B | 24000 | 17 | 12 | 24000 | 18800 | 20400 | 9 | 1.8 | 218389498 | No | USA,Canada | N/A
EL18KSLV-024-230A** | LP29/36X*+TXV | SL280UH090V36B | R-454B | 24000 | 17 | 12 | 24000 | 18800 | 20400 | 9 | 1.8 | 218400305 | No | USA,Canada | N/A
EL18KSLV-024-230A** | LP29/36X*+TXV | SLP99UH070XV36B | R-454B | 24000 | 17 | 12 | 24000 | 18800 | 20400 | 9 | 1.8 | 217614403 | No | USA,Canada | N/A
EL18KSLV-024-230A** | LP36/37R*+TXV | EL180UH040NE36A | R-454B | 24000 | 17 | 11.7 | 24000 | 18800 | 20400 | 9.5 | 1.85 | 217614202 | No | USA,Canada | N/A
EL18KSLV-024-230A** | LP36/37R*+TXV | EL180UH060NE36A | R-454B | 24000 | 17 | 11.7 | 24000 | 18800 | 20600 | 9.5 | 1.85 | 217614206 | No | USA,Canada | N/A
EL18KSLV-024-230A** | LP36/37R*+TXV | EL195UH040NE36B | R-454B | 24000 | 16 | 11.7 | 24000 | 19000 | 20600 | 9 | 1.8 | 217614210 | No | USA,Canada | N/A
EL18KSLV-024-230A** | LP36/37R*+TXV | EL195UH060NE36B | R-454B | 24000 | 16 | 11.7 | 24000 | 19000 | 20600 | 9 | 1.8 | 217614213 | No | USA,Canada | N/A
EL18KSLV-024-230A** | LP36/37R*+TXV | EL196UH030XE36B | R-454B | 23800 | 17 | 12 | 24000 | 18800 | 20600 | 9 | 1.8 | 217614216 | No | USA,Canada | N/A
EL18KSLV-024-230A** | LP36/37R*+TXV | EL196UH045XE36B | R-454B | 24000 | 16 | 11.7 | 24000 | 19000 | 20400 | 9 | 1.8 | 217614222 | No | USA,Canada | N/A
EL18KSLV-024-230A** | LP36/37R*+TXV | EL196UH070XE36B | R-454B | 24000 | 16 | 11.7 | 24000 | 19000 | 20400 | 9 | 1.8 | 217614228 | No | USA,Canada | N/A
EL18KSLV-024-230A** | LP36/37R*+TXV | EL280UH045E36A | R-454B | 24000 | 17 | 12 | 24000 | 18600 | 20200 | 9.5 | 1.85 | 217614234 | No | USA,Canada | N/A
EL18KSLV-024-230A** | LP36/37R*+TXV | EL280UH070E36A | R-454B | 23800 | 17 | 12 | 24000 | 18600 | 20200 | 9.4 | 1.85 | 217614240 | No | USA,Canada | N/A
EL18KSLV-024-230A** | LP36/37R*+TXV | EL280UH070XE36A | R-454B | 23800 | 17 | 12 | 24000 | 18600 | 20200 | 9.4 | 1.85 | 217614246 | No | USA,Canada | N/A
EL18KSLV-024-230A** | LP36/37R*+TXV | EL280UH090E36B | R-454B | 24000 | 17 | 12 | 24000 | 18600 | 20000 | 9 | 1.85 | 218387568 | No | USA,Canada | N/A
EL18KSLV-024-230A** | LP36/37R*+TXV | EL280UH090E36B | R-454B | 24000 | 17 | 12 | 24000 | 18600 | 20000 | 9 | 1.85 | 218389320 | No | USA,Canada | N/A
EL18KSLV-024-230A** | LP36/37R*+TXV | EL280UH090E36B | R-454B | 24000 | 17 | 12 | 24000 | 18600 | 20000 | 9 | 1.85 | 218400127 | No | USA,Canada | N/A
EL18KSLV-024-230A** | LP36/37R*+TXV | EL297UH045XE36B | R-454B | 24000 | 16 | 11.7 | 24000 | 19000 | 20400 | 9 | 1.8 | 217614252 | No | USA,Canada | N/A
EL18KSLV-024-230A** | LP36/37R*+TXV | EL297UH045XV36B | R-454B | 24000 | 17 | 12 | 24000 | 18800 | 20400 | 9 | 1.85 | 217614258 | No | USA,Canada | N/A
EL18KSLV-024-230A** | LP36/37R*+TXV | EL297UH070XE36B | R-454B | 24000 | 16 | 11.7 | 24000 | 19000 | 20400 | 9 | 1.85 | 217614263 | No | USA,Canada | N/A
EL18KSLV-024-230A** | LP36/37R*+TXV | EL297UH070XV36B | R-454B | 24000 | 17 | 12 | 24000 | 18800 | 20200 | 9 | 1.85 | 217614269 | No | USA,Canada | N/A
EL18KSLV-024-230A** | LP36/37R*+TXV | ML180DF045E36A | R-454B | 23600 | 16 | 11 | 24000 | 19000 | 20600 | 9 | 1.8 | 218467730 | No | USA,Canada | N/A
EL18KSLV-024-230A** | LP36/37R*+TXV | ML180DF070E36A | R-454B | 23600 | 15.2 | 11 | 24000 | 19200 | 20800 | 9 | 1.8 | 218467734 | No | USA,Canada | N/A
EL18KSLV-024-230A** | LP36/37R*+TXV | ML180DF070E36B | R-454B | 23800 | 16 | 11 | 24000 | 19000 | 20600 | 9 | 1.8 | 218467738 | No | USA,Canada | N/A
EL18KSLV-024-230A** | LP36/37R*+TXV | ML180UH030V36A | R-454B | 24000 | 17 | 12 | 24000 | 18600 | 20200 | 9.5 | 1.85 | 217614274 | No | USA,Canada | N/A
EL18KSLV-024-230A** | LP36/37R*+TXV | ML180UH045E36A | R-454B | 24000 | 17 | 11.7 | 24000 | 18800 | 20400 | 9.5 | 1.85 | 217614280 | No | USA,Canada | N/A
EL18KSLV-024-230A** | LP36/37R*+TXV | ML180UH045V36A | R-454B | 24000 | 17 | 12 | 24000 | 18600 | 20200 | 9.5 | 1.85 | 217614286 | No | USA,Canada | N/A
EL18KSLV-024-230A** | LP36/37R*+TXV | ML180UH045XE36A | R-454B | 24000 | 17 | 11.7 | 24000 | 18800 | 20400 | 9.5 | 1.85 | 217614292 | No | USA,Canada | N/A
EL18KSLV-024-230A** | LP36/37R*+TXV | ML180UH070E36A | R-454B | 24000 | 16 | 12 | 24000 | 18800 | 20400 | 9.4 | 1.85 | 217614298 | No | USA,Canada | N/A
EL18KSLV-024-230A** | LP36/37R*+TXV | ML180UH070E36B | R-454B | 24000 | 16 | 12 | 24000 | 18800 | 20200 | 9 | 1.85 | 217614304 | No | USA,Canada | N/A
EL18KSLV-024-230A** | LP36/37R*+TXV | ML180UH070V36A | R-454B | 24000 | 17 | 12 | 24000 | 18800 | 20200 | 9.5 | 1.85 | 217614310 | No | USA,Canada | N/A
EL18KSLV-024-230A** | LP36/37R*+TXV | ML180UH070V36B | R-454B | 24000 | 17 | 12 | 24000 | 18600 | 20200 | 9 | 1.85 | 217614316 | No | USA,Canada | N/A
EL18KSLV-024-230A** | LP36/37R*+TXV | ML180UH070XE36A | R-454B | 24000 | 16 | 12 | 24000 | 18800 | 20400 | 9.4 | 1.85 | 217614322 | No | USA,Canada | N/A
EL18KSLV-024-230A** | LP36/37R*+TXV | ML180UH070XE36B | R-454B | 24000 | 16 | 12 | 24000 | 18800 | 20400 | 9 | 1.8 | 217614328 | No | USA,Canada | N/A
EL18KSLV-024-230A** | LP36/37R*+TXV | ML193UH030XE36B | R-454B | 24000 | 17 | 11.7 | 24000 | 19000 | 20600 | 9 | 1.8 | 217614334 | No | USA,Canada | N/A
EL18KSLV-024-230A** | LP36/37R*+TXV | ML193UH045XE36B | R-454B | 24000 | 17 | 11.7 | 24000 | 19000 | 20600 | 9 | 1.8 | 217614340 | No | USA,Canada | N/A
EL18KSLV-024-230A** | LP36/37R*+TXV | ML193UH070XE36B | R-454B | 24000 | 17 | 12 | 24000 | 18800 | 20400 | 9 | 1.85 | 217614346 | No | USA,Canada | N/A
EL18KSLV-024-230A** | LP36/37R*+TXV | ML196UH030XE36B | R-454B | 23800 | 17 | 12 | 24000 | 18800 | 20200 | 9 | 1.85 | 217614352 | No | USA,Canada | N/A
EL18KSLV-024-230A** | LP36/37R*+TXV | ML196UH045XE36B | R-454B | 24000 | 16 | 11.7 | 24000 | 19000 | 20400 | 9 | 1.8 | 217614358 | No | USA,Canada | N/A
EL18KSLV-024-230A** | LP36/37R*+TXV | ML196UH070XE36B | R-454B | 24000 | 16 | 11.7 | 24000 | 18800 | 20400 | 9 | 1.85 | 217614364 | No | USA,Canada | N/A
EL18KSLV-024-230A** | LP36/37R*+TXV | ML296DF045XV36B | R-454B | 23600 | 16 | 11 | 24000 | 19000 | 20800 | 9 | 1.8 | 218467711 | No | USA,Canada | N/A
EL18KSLV-024-230A** | LP36/37R*+TXV | ML296UH045XV36B | R-454B | 24000 | 17 | 12 | 24000 | 18800 | 20200 | 9.4 | 1.85 | 217614370 | No | USA,Canada | N/A
EL18KSLV-024-230A** | LP36/37R*+TXV | ML296UH070XV36B | R-454B | 24000 | 17 | 12 | 24000 | 18800 | 20200 | 9 | 1.85 | 217614376 | No | USA,Canada | N/A
EL18KSLV-024-230A** | LP36/37R*+TXV | SL280UH060NV36A | R-454B | 24000 | 17 | 12 | 24000 | 18800 | 20400 | 9.5 | 1.85 | 217614382 | No | USA,Canada | N/A
EL18KSLV-024-230A** | LP36/37R*+TXV | SL280UH070V36A | R-454B | 24000 | 17 | 12 | 24000 | 18800 | 20400 | 9.4 | 1.85 | 217614386 | No | USA,Canada | N/A
EL18KSLV-024-230A** | LP36/37R*+TXV | SL280UH070XV36A | R-454B | 24000 | 17 | 12 | 24000 | 18800 | 20400 | 9.4 | 1.85 | 217614390 | No | USA,Canada | N/A
EL18KSLV-024-230A** | LP36/37R*+TXV | SL280UH090V36B | R-454B | 24000 | 17 | 12 | 24000 | 18800 | 20400 | 9 | 1.8 | 218387738 | No | USA,Canada | N/A
EL18KSLV-024-230A** | LP36/37R*+TXV | SL280UH090V36B | R-454B | 24000 | 17 | 12 | 24000 | 18800 | 20400 | 9 | 1.8 | 218389490 | No | USA,Canada | N/A
EL18KSLV-024-230A** | LP36/37R*+TXV | SL280UH090V36B | R-454B | 24000 | 17 | 12 | 24000 | 18800 | 20400 | 9 | 1.8 | 218400297 | No | USA,Canada | N/A
EL18KSLV-024-230A** | LP36/37R*+TXV | SLP99UH070XV36B | R-454B | 24000 | 17 | 12 | 24000 | 18800 | 20400 | 9 | 1.8 | 217614400 | No | USA,Canada | N/A
EL18KSLV-024-230A** | LU18/36S*M+TXV+LMHE3D | - - - | R-454B | 24000 | 16 | 11.7 | 24000 | 18600 | 22200 | 8.8 | 1.78 | 218338653 | No | USA,Canada | N/A
EL18KSLV-024-230A** | LU18/36S*M+TXV+LMHE3D | - - - | R-454B | 24000 | 16 | 11.7 | 24000 | 18600 | 22200 | 8.8 | 1.78 | 218338547 | No | USA,Canada | N/A
EL18KSLV-024-230A** | LW25*M7+TXV | - - - | R-454B | 23000 | 16 | 11.7 | 24000 | 18600 | 22200 | 8.8 | 1.76 | 217732831 | No | USA,Canada | N/A
EL18KSLV-024-230A** | LW30*M7+TXV+TD | - - - | R-454B | 23000 | 16 | 11.7 | 24000 | 18600 | 22200 | 8.8 | 1.76 | 217290739 | No | USA,Canada | N/A
EL18KSLV-036-230A** | L*18/30Z+TXV+TD | EL180UH080NE48B | R-454B | 34800 | 16 | 11 | 36000 | 28000 | 28200 | 8.5 | 1.85 | 218631299 | No | USA,Canada | N/A
EL18KSLV-036-230A** | L*18/30Z+TXV+TD | EL180UH100NE60C | R-454B | 35000 | 16 | 11 | 36000 | 28600 | 28000 | 8.5 | 1.85 | 218631300 | No | USA,Canada | N/A
EL18KSLV-036-230A** | L*18/30Z+TXV+TD | EL195UH040NE36B | R-454B | 34400 | 17 | 11 | 36000 | 27800 | 28000 | 8.5 | 1.85 | 218631301 | No | USA,Canada | N/A
EL18KSLV-036-230A** | L*18/30Z+TXV+TD | EL195UH060NE36B | R-454B | 34400 | 17 | 11 | 36000 | 27800 | 28000 | 8.5 | 1.85 | 218631302 | No | USA,Canada | N/A
EL18KSLV-036-230A** | L*18/30Z+TXV+TD | EL195UH080NE48C | R-454B | 34800 | 17 | 11 | 36000 | 27800 | 28000 | 9 | 1.9 | 218631303 | No | USA,Canada | N/A
EL18KSLV-036-230A** | L*18/30Z+TXV+TD | SL280UH080NV48B | R-454B | 34600 | 17 | 11 | 36000 | 27800 | 28000 | 8.5 | 1.85 | 218631304 | No | USA,Canada | N/A
EL18KSLV-036-230A** | L*18/30Z+TXV+TD | SL280UH080NV60C | R-454B | 35000 | 18 | 11 | 36000 | 28400 | 27800 | 8.5 | 1.9 | 218631305 | No | USA,Canada | N/A
EL18KSLV-036-230A** | L*18/30Z+TXV+TD | SL280UH100NV60C | R-454B | 35200 | 17 | 11 | 36000 | 28400 | 27800 | 8.5 | 1.85 | 218631306 | No | USA,Canada | N/A
EL18KSLV-036-230A** | L*18/30Z+TXV+TD | SL297UH040NV36B | R-454B | 34600 | 17 | 11 | 36000 | 27800 | 28000 | 8.5 | 1.85 | 218631307 | No | USA,Canada | N/A
EL18KSLV-036-230A** | L*18/30Z+TXV+TD | SL297UH060NV36B | R-454B | 34600 | 17 | 11 | 36000 | 27800 | 28000 | 8.5 | 1.85 | 218631308 | No | USA,Canada | N/A
EL18KSLV-036-230A** | L*18/30Z+TXV+TD | SL297UH080NV48C | R-454B | 34800 | 17 | 11 | 36000 | 27600 | 28000 | 9 | 1.9 | 218631309 | No | USA,Canada | N/A
EL18KSLV-036-230A** | L*18/30Z+TXV+TD | SL297UH080NV60C | R-454B | 35000 | 18 | 11 | 36000 | 28600 | 28000 | 8.5 | 1.85 | 218631310 | No | USA,Canada | N/A
EL18KSLV-036-230A** | L*18/36T*+TXV | EL297UH090XV36C | R-454B | 34200 | 18 | 10.5 | 36000 | 27600 | 28000 | 8.85 | 1.88 | 217446031 | No | USA,Canada | N/A
EL18KSLV-036-230A** | L*18/36T*+TXV | SLP99UH090XV36C | R-454B | 34400 | 18 | 10.5 | 36000 | 27600 | 28000 | 8.85 | 1.88 | 217555767 | No | USA,Canada | N/A
EL18KSLV-036-230A** | L*18/36V*+TXV | EL180UH040NE36A | R-454B | 34200 | 17 | 11 | 36000 | 27800 | 28000 | 8.95 | 1.9 | 217231261 | No | USA,Canada | N/A
EL18KSLV-036-230A** | L*18/36V*+TXV | EL180UH060NE36A | R-454B | 34200 | 17 | 11 | 36000 | 27800 | 28000 | 8.95 | 1.9 | 217231268 | No | USA,Canada | N/A
EL18KSLV-036-230A** | L*18/36V*+TXV | EL180UH080NE48B | R-454B | 33600 | 16 | 10.5 | 36000 | 28000 | 28200 | 8.3 | 1.82 | 217231275 | No | USA,Canada | N/A
EL18KSLV-036-230A** | L*18/36V*+TXV | EL195UH040NE36B | R-454B | 33600 | 17 | 11 | 36000 | 28000 | 28000 | 8.5 | 1.85 | 217231287 | No | USA,Canada | N/A
EL18KSLV-036-230A** | L*18/36V*+TXV | EL195UH060NE36B | R-454B | 33800 | 17 | 11 | 36000 | 27800 | 28000 | 8.5 | 1.85 | 217231299 | No | USA,Canada | N/A
EL18KSLV-036-230A** | L*18/36V*+TXV | EL196UH030XE36B | R-454B | 33600 | 16 | 11 | 36000 | 28000 | 28200 | 8.5 | 1.85 | 218391159 | No | USA,Canada | N/A
EL18KSLV-036-230A** | L*18/36V*+TXV | EL196UH030XE36B | R-454B | 33600 | 16 | 11 | 36000 | 28000 | 28200 | 8.5 | 1.85 | 218392398 | No | USA,Canada | N/A
EL18KSLV-036-230A** | L*18/36V*+TXV | EL196UH030XE36B | R-454B | 33600 | 16 | 11 | 36000 | 28000 | 28200 | 8.5 | 1.85 | 218400342 | No | USA,Canada | N/A
EL18KSLV-036-230A** | L*18/36V*+TXV | EL196UH045XE36B | R-454B | 33600 | 17 | 11 | 36000 | 28000 | 28200 | 8.5 | 1.85 | 218391165 | No | USA,Canada | N/A
EL18KSLV-036-230A** | L*18/36V*+TXV | EL196UH045XE36B | R-454B | 33600 | 17 | 11 | 36000 | 28000 | 28200 | 8.5 | 1.85 | 218400348 | No | USA,Canada | N/A
EL18KSLV-036-230A** | L*18/36V*+TXV | EL196UH045XE36B | R-454B | 33600 | 17 | 11 | 36000 | 28000 | 28200 | 8.5 | 1.85 | 218392404 | No | USA,Canada | N/A
EL18KSLV-036-230A** | L*18/36V*+TXV | EL196UH070XE36B | R-454B | 33800 | 17 | 11 | 36000 | 28000 | 28200 | 8.5 | 1.85 | 218400354 | No | USA,Canada | N/A
EL18KSLV-036-230A** | L*18/36V*+TXV | EL196UH070XE36B | R-454B | 33800 | 17 | 11 | 36000 | 28000 | 28200 | 8.5 | 1.85 | 218391171 | No | USA,Canada | N/A
EL18KSLV-036-230A** | L*18/36V*+TXV | EL196UH070XE36B | R-454B | 33800 | 17 | 11 | 36000 | 28000 | 28200 | 8.5 | 1.85 | 218392410 | No | USA,Canada | N/A
EL18KSLV-036-230A** | L*18/36V*+TXV | EL280UH045E36A | R-454B | 34600 | 18 | 11 | 36000 | 27800 | 28000 | 8.95 | 1.9 | 218400360 | No | USA,Canada | N/A
EL18KSLV-036-230A** | L*18/36V*+TXV | EL280UH045E36A | R-454B | 34600 | 18 | 11 | 36000 | 27800 | 28000 | 8.95 | 1.9 | 218392416 | No | USA,Canada | N/A
EL18KSLV-036-230A** | L*18/36V*+TXV | EL280UH045E36A | R-454B | 34600 | 18 | 11 | 36000 | 27800 | 28000 | 8.95 | 1.9 | 218391177 | No | USA,Canada | N/A
EL18KSLV-036-230A** | L*18/36V*+TXV | EL280UH070E36A | R-454B | 34200 | 17 | 11 | 36000 | 27600 | 27800 | 8.95 | 1.9 | 218391182 | No | USA,Canada | N/A
EL18KSLV-036-230A** | L*18/36V*+TXV | EL280UH070E36A | R-454B | 34200 | 17 | 11 | 36000 | 27600 | 27800 | 8.95 | 1.9 | 218392421 | No | USA,Canada | N/A
EL18KSLV-036-230A** | L*18/36V*+TXV | EL280UH070E36A | R-454B | 34200 | 17 | 11 | 36000 | 27600 | 27800 | 8.95 | 1.9 | 218400365 | No | USA,Canada | N/A
EL18KSLV-036-230A** | L*18/36V*+TXV | EL280UH070XE36A | R-454B | 34200 | 17 | 11 | 36000 | 27600 | 27800 | 8.95 | 1.9 | 218400370 | No | USA,Canada | N/A
EL18KSLV-036-230A** | L*18/36V*+TXV | EL280UH070XE36A | R-454B | 34200 | 17 | 11 | 36000 | 27600 | 27800 | 8.95 | 1.9 | 218392426 | No | USA,Canada | N/A
EL18KSLV-036-230A** | L*18/36V*+TXV | EL280UH070XE36A | R-454B | 34200 | 17 | 11 | 36000 | 27600 | 27800 | 8.95 | 1.9 | 218391187 | No | USA,Canada | N/A
EL18KSLV-036-230A** | L*18/36V*+TXV | EL280UH090E36B | R-454B | 34000 | 18 | 11 | 36000 | 27800 | 28000 | 8.5 | 1.85 | 218392433 | No | USA,Canada | N/A
EL18KSLV-036-230A** | L*18/36V*+TXV | EL280UH090E36B | R-454B | 34000 | 18 | 11 | 36000 | 27800 | 28000 | 8.5 | 1.85 | 218391194 | No | USA,Canada | N/A
EL18KSLV-036-230A** | L*18/36V*+TXV | EL280UH090E36B | R-454B | 34000 | 18 | 11 | 36000 | 27800 | 28000 | 8.5 | 1.85 | 218400377 | No | USA,Canada | N/A
EL18KSLV-036-230A** | L*18/36V*+TXV | EL280UH090E48B | R-454B | 34000 | 16 | 11 | 36000 | 27600 | 27800 | 8.5 | 1.85 | 218391200 | No | USA,Canada | N/A
EL18KSLV-036-230A** | L*18/36V*+TXV | EL280UH090E48B | R-454B | 34000 | 16 | 11 | 36000 | 27600 | 27800 | 8.5 | 1.85 | 218400383 | No | USA,Canada | N/A
EL18KSLV-036-230A** | L*18/36V*+TXV | EL280UH090E48B | R-454B | 34000 | 16 | 11 | 36000 | 27600 | 27800 | 8.5 | 1.85 | 218392439 | No | USA,Canada | N/A
EL18KSLV-036-230A** | L*18/36V*+TXV | EL280UH090XE48B | R-454B | 34000 | 16 | 11 | 36000 | 27600 | 27800 | 8.5 | 1.85 | 218391206 | No | USA,Canada | N/A
EL18KSLV-036-230A** | L*18/36V*+TXV | EL280UH090XE48B | R-454B | 34000 | 16 | 11 | 36000 | 27600 | 27800 | 8.5 | 1.85 | 218392445 | No | USA,Canada | N/A
EL18KSLV-036-230A** | L*18/36V*+TXV | EL280UH090XE48B | R-454B | 34000 | 16 | 11 | 36000 | 27600 | 27800 | 8.5 | 1.85 | 218400389 | No | USA,Canada | N/A
EL18KSLV-036-230A** | L*18/36V*+TXV | EL297UH045XE36B | R-454B | 33200 | 17 | 10.5 | 36000 | 28000 | 28400 | 8.35 | 1.78 | 218392462 | No | USA,Canada | N/A
EL18KSLV-036-230A** | L*18/36V*+TXV | EL297UH045XE36B | R-454B | 33200 | 17 | 10.5 | 36000 | 28000 | 28400 | 8.35 | 1.78 | 218391223 | No | USA,Canada | N/A
EL18KSLV-036-230A** | L*18/36V*+TXV | EL297UH045XE36B | R-454B | 33200 | 17 | 10.5 | 36000 | 28000 | 28400 | 8.35 | 1.78 | 218400406 | No | USA,Canada | N/A
EL18KSLV-036-230A** | L*18/36V*+TXV | EL297UH070XE36B | R-454B | 33800 | 17 | 11 | 36000 | 28000 | 28200 | 8.5 | 1.85 | 218400414 | No | USA,Canada | N/A
EL18KSLV-036-230A** | L*18/36V*+TXV | EL297UH070XE36B | R-454B | 33800 | 17 | 11 | 36000 | 28000 | 28200 | 8.5 | 1.85 | 218391231 | No | USA,Canada | N/A
EL18KSLV-036-230A** | L*18/36V*+TXV | EL297UH070XE36B | R-454B | 33800 | 17 | 11 | 36000 | 28000 | 28200 | 8.5 | 1.85 | 218392470 | No | USA,Canada | N/A
EL18KSLV-036-230A** | L*18/36V*+TXV | EL297UH090XV36C | R-454B | 34200 | 18 | 10.5 | 36000 | 27600 | 28000 | 8.85 | 1.88 | 217446030 | No | USA,Canada | N/A
EL18KSLV-036-230A** | L*18/36V*+TXV | ML180UH030V36A | R-454B | 34400 | 17 | 11 | 36000 | 27800 | 28000 | 8.95 | 1.9 | 218391249 | No | USA,Canada | N/A
EL18KSLV-036-230A** | L*18/36V*+TXV | ML180UH030V36A | R-454B | 34400 | 17 | 11 | 36000 | 27800 | 28000 | 8.95 | 1.9 | 218400432 | No | USA,Canada | N/A
EL18KSLV-036-230A** | L*18/36V*+TXV | ML180UH030V36A | R-454B | 34400 | 17 | 11 | 36000 | 27800 | 28000 | 8.95 | 1.9 | 218392488 | No | USA,Canada | N/A
EL18KSLV-036-230A** | L*18/36V*+TXV | ML180UH045E36A | R-454B | 34200 | 18 | 11 | 36000 | 27800 | 27800 | 8.95 | 1.9 | 218400437 | No | USA,Canada | N/A
EL18KSLV-036-230A** | L*18/36V*+TXV | ML180UH045E36A | R-454B | 34200 | 18 | 11 | 36000 | 27800 | 27800 | 8.95 | 1.9 | 218391254 | No | USA,Canada | N/A
EL18KSLV-036-230A** | L*18/36V*+TXV | ML180UH045E36A | R-454B | 34200 | 18 | 11 | 36000 | 27800 | 27800 | 8.95 | 1.9 | 218392493 | No | USA,Canada | N/A
EL18KSLV-036-230A** | L*18/36V*+TXV | ML180UH045V36A | R-454B | 34400 | 17 | 11 | 36000 | 27800 | 28000 | 8.95 | 1.9 | 218392498 | No | USA,Canada | N/A
EL18KSLV-036-230A** | L*18/36V*+TXV | ML180UH045V36A | R-454B | 34400 | 17 | 11 | 36000 | 27800 | 28000 | 8.95 | 1.9 | 218391259 | No | USA,Canada | N/A
EL18KSLV-036-230A** | L*18/36V*+TXV | ML180UH045V36A | R-454B | 34400 | 17 | 11 | 36000 | 27800 | 28000 | 8.95 | 1.9 | 218400442 | No | USA,Canada | N/A
EL18KSLV-036-230A** | L*18/36V*+TXV | ML180UH045XE36A | R-454B | 34200 | 18 | 11 | 36000 | 27800 | 27800 | 8.95 | 1.9 | 218392503 | No | USA,Canada | N/A
EL18KSLV-036-230A** | L*18/36V*+TXV | ML180UH045XE36A | R-454B | 34200 | 18 | 11 | 36000 | 27800 | 27800 | 8.95 | 1.9 | 218391264 | No | USA,Canada | N/A
EL18KSLV-036-230A** | L*18/36V*+TXV | ML180UH045XE36A | R-454B | 34200 | 18 | 11 | 36000 | 27800 | 27800 | 8.95 | 1.9 | 218400447 | No | USA,Canada | N/A
EL18KSLV-036-230A** | L*18/36V*+TXV | ML180UH070E36A | R-454B | 34400 | 17 | 11 | 36000 | 27600 | 27800 | 8.95 | 1.9 | 218391269 | No | USA,Canada | N/A
EL18KSLV-036-230A** | L*18/36V*+TXV | ML180UH070E36A | R-454B | 34400 | 17 | 11 | 36000 | 27600 | 27800 | 8.95 | 1.9 | 218392508 | No | USA,Canada | N/A
EL18KSLV-036-230A** | L*18/36V*+TXV | ML180UH070E36A | R-454B | 34400 | 17 | 11 | 36000 | 27600 | 27800 | 8.95 | 1.9 | 218400452 | No | USA,Canada | N/A
EL18KSLV-036-230A** | L*18/36V*+TXV | ML180UH070E36B | R-454B | 34000 | 17 | 11 | 36000 | 27800 | 28000 | 8.5 | 1.85 | 218391276 | No | USA,Canada | N/A
EL18KSLV-036-230A** | L*18/36V*+TXV | ML180UH070E36B | R-454B | 34000 | 17 | 11 | 36000 | 27800 | 28000 | 8.5 | 1.85 | 218400459 | No | USA,Canada | N/A
EL18KSLV-036-230A** | L*18/36V*+TXV | ML180UH070E36B | R-454B | 34000 | 17 | 11 | 36000 | 27800 | 28000 | 8.5 | 1.85 | 218392515 | No | USA,Canada | N/A
EL18KSLV-036-230A** | L*18/36V*+TXV | ML180UH070V36A | R-454B | 34400 | 17 | 11 | 36000 | 27600 | 27800 | 8.95 | 1.9 | 218400463 | No | USA,Canada | N/A
EL18KSLV-036-230A** | L*18/36V*+TXV | ML180UH070V36A | R-454B | 34400 | 17 | 11 | 36000 | 27600 | 27800 | 8.95 | 1.9 | 218391280 | No | USA,Canada | N/A
EL18KSLV-036-230A** | L*18/36V*+TXV | ML180UH070V36A | R-454B | 34400 | 17 | 11 | 36000 | 27600 | 27800 | 8.95 | 1.9 | 218392519 | No | USA,Canada | N/A
EL18KSLV-036-230A** | L*18/36V*+TXV | ML180UH070V36B | R-454B | 34000 | 18 | 11 | 36000 | 27800 | 28000 | 8.5 | 1.85 | 218391287 | No | USA,Canada | N/A
EL18KSLV-036-230A** | L*18/36V*+TXV | ML180UH070V36B | R-454B | 34000 | 18 | 11 | 36000 | 27800 | 28000 | 8.5 | 1.85 | 218392526 | No | USA,Canada | N/A
EL18KSLV-036-230A** | L*18/36V*+TXV | ML180UH070V36B | R-454B | 34000 | 18 | 11 | 36000 | 27800 | 28000 | 8.5 | 1.85 | 218400470 | No | USA,Canada | N/A
EL18KSLV-036-230A** | L*18/36V*+TXV | ML180UH070V48B | R-454B | 34200 | 18 | 11 | 36000 | 27800 | 28000 | 8.5 | 1.85 | 218400475 | No | USA,Canada | N/A
EL18KSLV-036-230A** | L*18/36V*+TXV | ML180UH070V48B | R-454B | 34200 | 18 | 11 | 36000 | 27800 | 28000 | 8.5 | 1.85 | 218391292 | No | USA,Canada | N/A
EL18KSLV-036-230A** | L*18/36V*+TXV | ML180UH070V48B | R-454B | 34200 | 18 | 11 | 36000 | 27800 | 28000 | 8.5 | 1.85 | 218392531 | No | USA,Canada | N/A
EL18KSLV-036-230A** | L*18/36V*+TXV | ML180UH070XE36A | R-454B | 34400 | 17 | 11 | 36000 | 27600 | 27800 | 8.95 | 1.9 | 218391296 | No | USA,Canada | N/A
EL18KSLV-036-230A** | L*18/36V*+TXV | ML180UH070XE36A | R-454B | 34400 | 17 | 11 | 36000 | 27600 | 27800 | 8.95 | 1.9 | 218392535 | No | USA,Canada | N/A
EL18KSLV-036-230A** | L*18/36V*+TXV | ML180UH070XE36A | R-454B | 34400 | 17 | 11 | 36000 | 27600 | 27800 | 8.95 | 1.9 | 218400479 | No | USA,Canada | N/A
EL18KSLV-036-230A** | L*18/36V*+TXV | ML180UH070XE36B | R-454B | 34000 | 17 | 11 | 36000 | 27800 | 28000 | 8.5 | 1.85 | 218391303 | No | USA,Canada | N/A
EL18KSLV-036-230A** | L*18/36V*+TXV | ML180UH070XE36B | R-454B | 34000 | 17 | 11 | 36000 | 27800 | 28000 | 8.5 | 1.85 | 218392542 | No | USA,Canada | N/A
EL18KSLV-036-230A** | L*18/36V*+TXV | ML180UH070XE36B | R-454B | 34000 | 17 | 11 | 36000 | 27800 | 28000 | 8.5 | 1.85 | 218400486 | No | USA,Canada | N/A
EL18KSLV-036-230A** | L*18/36V*+TXV | ML180UH090E48B | R-454B | 34000 | 16 | 11 | 36000 | 27600 | 27800 | 8.5 | 1.85 | 218391309 | No | USA,Canada | N/A
EL18KSLV-036-230A** | L*18/36V*+TXV | ML180UH090E48B | R-454B | 34000 | 16 | 11 | 36000 | 27600 | 27800 | 8.5 | 1.85 | 218392548 | No | USA,Canada | N/A
EL18KSLV-036-230A** | L*18/36V*+TXV | ML180UH090E48B | R-454B | 34000 | 16 | 11 | 36000 | 27600 | 27800 | 8.5 | 1.85 | 218400492 | No | USA,Canada | N/A
EL18KSLV-036-230A** | L*18/36V*+TXV | ML180UH090V48B | R-454B | 34000 | 17 | 11 | 36000 | 27800 | 28000 | 8.5 | 1.85 | 218391314 | No | USA,Canada | N/A
EL18KSLV-036-230A** | L*18/36V*+TXV | ML180UH090V48B | R-454B | 34000 | 17 | 11 | 36000 | 27800 | 28000 | 8.5 | 1.85 | 218392553 | No | USA,Canada | N/A
EL18KSLV-036-230A** | L*18/36V*+TXV | ML180UH090V48B | R-454B | 34000 | 17 | 11 | 36000 | 27800 | 28000 | 8.5 | 1.85 | 218400497 | No | USA,Canada | N/A
EL18KSLV-036-230A** | L*18/36V*+TXV | ML180UH090XE48B | R-454B | 34000 | 16 | 11 | 36000 | 27600 | 27800 | 8.5 | 1.85 | 218400503 | No | USA,Canada | N/A
EL18KSLV-036-230A** | L*18/36V*+TXV | ML180UH090XE48B | R-454B | 34000 | 16 | 11 | 36000 | 27600 | 27800 | 8.5 | 1.85 | 218392559 | No | USA,Canada | N/A
EL18KSLV-036-230A** | L*18/36V*+TXV | ML180UH090XE48B | R-454B | 34000 | 16 | 11 | 36000 | 27600 | 27800 | 8.5 | 1.85 | 218391320 | No | USA,Canada | N/A
EL18KSLV-036-230A** | L*18/36V*+TXV | ML193UH030XE36B | R-454B | 33400 | 17 | 10.5 | 36000 | 28000 | 28200 | 8.3 | 1.82 | 218391339 | No | USA,Canada | N/A
EL18KSLV-036-230A** | L*18/36V*+TXV | ML193UH030XE36B | R-454B | 33400 | 17 | 10.5 | 36000 | 28000 | 28200 | 8.3 | 1.82 | 218392578 | No | USA,Canada | N/A
EL18KSLV-036-230A** | L*18/36V*+TXV | ML193UH030XE36B | R-454B | 33400 | 17 | 10.5 | 36000 | 28000 | 28200 | 8.3 | 1.82 | 218400522 | No | USA,Canada | N/A
EL18KSLV-036-230A** | L*18/36V*+TXV | ML193UH045XE36B | R-454B | 33600 | 17 | 10.5 | 36000 | 28000 | 28200 | 8.3 | 1.82 | 218391345 | No | USA,Canada | N/A
EL18KSLV-036-230A** | L*18/36V*+TXV | ML193UH045XE36B | R-454B | 33600 | 17 | 10.5 | 36000 | 28000 | 28200 | 8.3 | 1.82 | 218400528 | No | USA,Canada | N/A
EL18KSLV-036-230A** | L*18/36V*+TXV | ML193UH045XE36B | R-454B | 33600 | 17 | 10.5 | 36000 | 28000 | 28200 | 8.3 | 1.82 | 218392584 | No | USA,Canada | N/A
EL18KSLV-036-230A** | L*18/36V*+TXV | ML193UH070XE36B | R-454B | 34000 | 17 | 11 | 36000 | 28000 | 28200 | 8.5 | 1.85 | 218391351 | No | USA,Canada | N/A
EL18KSLV-036-230A** | L*18/36V*+TXV | ML193UH070XE36B | R-454B | 34000 | 17 | 11 | 36000 | 28000 | 28200 | 8.5 | 1.85 | 218400534 | No | USA,Canada | N/A
EL18KSLV-036-230A** | L*18/36V*+TXV | ML193UH070XE36B | R-454B | 34000 | 17 | 11 | 36000 | 28000 | 28200 | 8.5 | 1.85 | 218392590 | No | USA,Canada | N/A
EL18KSLV-036-230A** | L*18/36V*+TXV | ML196UH030XE36B | R-454B | 33600 | 17 | 11 | 36000 | 28000 | 28200 | 8.5 | 1.85 | 218400547 | No | USA,Canada | N/A
EL18KSLV-036-230A** | L*18/36V*+TXV | ML196UH030XE36B | R-454B | 33600 | 17 | 11 | 36000 | 28000 | 28200 | 8.5 | 1.85 | 218392603 | No | USA,Canada | N/A
EL18KSLV-036-230A** | L*18/36V*+TXV | ML196UH030XE36B | R-454B | 33600 | 17 | 11 | 36000 | 28000 | 28200 | 8.5 | 1.85 | 218391364 | No | USA,Canada | N/A
EL18KSLV-036-230A** | L*18/36V*+TXV | ML196UH045XE36B | R-454B | 33600 | 17 | 11 | 36000 | 27800 | 28000 | 8.5 | 1.85 | 218391370 | No | USA,Canada | N/A
EL18KSLV-036-230A** | L*18/36V*+TXV | ML196UH045XE36B | R-454B | 33600 | 17 | 11 | 36000 | 27800 | 28000 | 8.5 | 1.85 | 218400553 | No | USA,Canada | N/A
EL18KSLV-036-230A** | L*18/36V*+TXV | ML196UH045XE36B | R-454B | 33600 | 17 | 11 | 36000 | 27800 | 28000 | 8.5 | 1.85 | 218392609 | No | USA,Canada | N/A
EL18KSLV-036-230A** | L*18/36V*+TXV | ML196UH070XE36B | R-454B | 34000 | 17 | 11 | 36000 | 28000 | 28000 | 8.5 | 1.85 | 218391376 | No | USA,Canada | N/A
EL18KSLV-036-230A** | L*18/36V*+TXV | ML196UH070XE36B | R-454B | 34000 | 17 | 11 | 36000 | 28000 | 28000 | 8.5 | 1.85 | 218400559 | No | USA,Canada | N/A
EL18KSLV-036-230A** | L*18/36V*+TXV | ML196UH070XE36B | R-454B | 34000 | 17 | 11 | 36000 | 28000 | 28000 | 8.5 | 1.85 | 218392615 | No | USA,Canada | N/A
EL18KSLV-036-230A** | L*18/36V*+TXV | ML196UH070XE48B | R-454B | 33800 | 16 | 10 | 36000 | 28200 | 28400 | 8.5 | 1.85 | 218392621 | No | USA,Canada | N/A
EL18KSLV-036-230A** | L*18/36V*+TXV | ML196UH070XE48B | R-454B | 33800 | 16 | 10 | 36000 | 28200 | 28400 | 8.5 | 1.85 | 218391382 | No | USA,Canada | N/A
EL18KSLV-036-230A** | L*18/36V*+TXV | ML196UH070XE48B | R-454B | 33800 | 16 | 10 | 36000 | 28200 | 28400 | 8.5 | 1.85 | 218400565 | No | USA,Canada | N/A
EL18KSLV-036-230A** | L*18/36V*+TXV | ML296UH045XV36B | R-454B | 33200 | 17 | 10.5 | 36000 | 27800 | 28200 | 8.35 | 1.82 | 218391392 | No | USA,Canada | N/A
EL18KSLV-036-230A** | L*18/36V*+TXV | ML296UH045XV36B | R-454B | 33200 | 17 | 10.5 | 36000 | 27800 | 28200 | 8.35 | 1.82 | 218400575 | No | USA,Canada | N/A
EL18KSLV-036-230A** | L*18/36V*+TXV | ML296UH045XV36B | R-454B | 33200 | 17 | 10.5 | 36000 | 27800 | 28200 | 8.35 | 1.82 | 218392631 | No | USA,Canada | N/A
EL18KSLV-036-230A** | L*18/36V*+TXV | ML296UH070XV36B | R-454B | 34000 | 16 | 11 | 36000 | 28000 | 28200 | 8.5 | 1.85 | 218392637 | No | USA,Canada | N/A
EL18KSLV-036-230A** | L*18/36V*+TXV | ML296UH070XV36B | R-454B | 34000 | 16 | 11 | 36000 | 28000 | 28200 | 8.5 | 1.85 | 218391398 | No | USA,Canada | N/A
EL18KSLV-036-230A** | L*18/36V*+TXV | ML296UH070XV36B | R-454B | 34000 | 16 | 11 | 36000 | 28000 | 28200 | 8.5 | 1.85 | 218400581 | No | USA,Canada | N/A
EL18KSLV-036-230A** | L*18/36V*+TXV | SL280UH060NV36A | R-454B | 34600 | 17 | 11 | 36000 | 27800 | 28000 | 8.95 | 1.9 | 217231315 | No | USA,Canada | N/A
EL18KSLV-036-230A** | L*18/36V*+TXV | SL280UH070V36A | R-454B | 34200 | 17 | 11 | 36000 | 28400 | 28000 | 8.95 | 1.9 | 217231322 | No | USA,Canada | N/A
EL18KSLV-036-230A** | L*18/36V*+TXV | SL280UH070XV36A | R-454B | 34200 | 17 | 11 | 36000 | 28400 | 28000 | 8.95 | 1.9 | 218400594 | No | USA,Canada | N/A
EL18KSLV-036-230A** | L*18/36V*+TXV | SL280UH070XV36A | R-454B | 34200 | 17 | 11 | 36000 | 28400 | 28000 | 8.95 | 1.9 | 218391411 | No | USA,Canada | N/A
EL18KSLV-036-230A** | L*18/36V*+TXV | SL280UH070XV36A | R-454B | 34200 | 17 | 11 | 36000 | 28400 | 28000 | 8.95 | 1.9 | 218392650 | No | USA,Canada | N/A
EL18KSLV-036-230A** | L*18/36V*+TXV | SL280UH080NV48B | R-454B | 33800 | 17 | 11 | 36000 | 27800 | 28000 | 8.5 | 1.85 | 217606719 | No | USA,Canada | N/A
EL18KSLV-036-230A** | L*18/36V*+TXV | SL280UH090V36B | R-454B | 34200 | 18 | 11 | 36000 | 27800 | 28000 | 8.5 | 1.85 | 218391425 | No | USA,Canada | N/A
EL18KSLV-036-230A** | L*18/36V*+TXV | SL280UH090V36B | R-454B | 34200 | 18 | 11 | 36000 | 27800 | 28000 | 8.5 | 1.85 | 218392664 | No | USA,Canada | N/A
EL18KSLV-036-230A** | L*18/36V*+TXV | SL280UH090V36B | R-454B | 34200 | 18 | 11 | 36000 | 27800 | 28000 | 8.5 | 1.85 | 218400608 | No | USA,Canada | N/A
EL18KSLV-036-230A** | L*18/36V*+TXV | SL280UH090V48B | R-454B | 33800 | 18 | 11 | 36000 | 27600 | 27800 | 8.5 | 1.85 | 217231329 | No | USA,Canada | N/A
EL18KSLV-036-230A** | L*18/36V*+TXV | SL280UH090XV48B | R-454B | 33800 | 18 | 11 | 36000 | 27600 | 27800 | 8.5 | 1.85 | 218391437 | No | USA,Canada | N/A
EL18KSLV-036-230A** | L*18/36V*+TXV | SL280UH090XV48B | R-454B | 33800 | 18 | 11 | 36000 | 27600 | 27800 | 8.5 | 1.85 | 218392676 | No | USA,Canada | N/A
EL18KSLV-036-230A** | L*18/36V*+TXV | SL280UH090XV48B | R-454B | 33800 | 18 | 11 | 36000 | 27600 | 27800 | 8.5 | 1.85 | 218400620 | No | USA,Canada | N/A
EL18KSLV-036-230A** | L*18/36V*+TXV | SLP99UH070XV36B | R-454B | 34000 | 17 | 11 | 36000 | 27600 | 27800 | 8.5 | 1.85 | 218391464 | No | USA,Canada | N/A
EL18KSLV-036-230A** | L*18/36V*+TXV | SLP99UH070XV36B | R-454B | 34000 | 17 | 11 | 36000 | 27600 | 27800 | 8.5 | 1.85 | 218392703 | No | USA,Canada | N/A
EL18KSLV-036-230A** | L*18/36V*+TXV | SLP99UH070XV36B | R-454B | 34000 | 17 | 11 | 36000 | 27600 | 27800 | 8.5 | 1.85 | 218400647 | No | USA,Canada | N/A
EL18KSLV-036-230A** | L*18/36V*+TXV+LEFE3A* | - - - | R-454B | 32800 | 15.2 | 10.5 | 36000 | 27000 | 28600 | 7.75 | 1.82 | 217465673 | No | USA,Canada | N/A
EL18KSLV-036-230A** | L*18/36V*+TXV+LEFE4B* | - - - | R-454B | 33000 | 15.2 | 10.5 | 36000 | 27000 | 28600 | 7.75 | 1.82 | 217465672 | No | USA,Canada | N/A
EL18KSLV-036-230A** | L*19/36U*+TXV | EL180UH040NE36A | R-454B | 34200 | 17 | 11 | 36000 | 27800 | 28000 | 9 | 1.9 | 217231262 | No | USA,Canada | N/A
EL18KSLV-036-230A** | L*19/36U*+TXV | EL180UH060NE36A | R-454B | 34200 | 17 | 11 | 36000 | 27800 | 28000 | 9 | 1.9 | 217231269 | No | USA,Canada | N/A
EL18KSLV-036-230A** | L*19/36U*+TXV | EL180UH080NE48B | R-454B | 34400 | 16 | 10.5 | 36000 | 28000 | 28200 | 8.4 | 1.82 | 217231278 | No | USA,Canada | N/A
EL18KSLV-036-230A** | L*19/36U*+TXV | EL195UH040NE36B | R-454B | 33600 | 17 | 11 | 36000 | 28000 | 28000 | 8.5 | 1.85 | 217231290 | No | USA,Canada | N/A
EL18KSLV-036-230A** | L*19/36U*+TXV | EL195UH060NE36B | R-454B | 33800 | 17 | 11 | 36000 | 27800 | 28000 | 8.5 | 1.85 | 217231302 | No | USA,Canada | N/A
EL18KSLV-036-230A** | L*19/36U*+TXV | EL196UH030XE36B | R-454B | 33600 | 16 | 11 | 36000 | 28000 | 28200 | 8.5 | 1.85 | 217614765 | No | USA,Canada | N/A
EL18KSLV-036-230A** | L*19/36U*+TXV | EL196UH045XE36B | R-454B | 33600 | 17 | 11 | 36000 | 28000 | 28200 | 8.5 | 1.85 | 217614771 | No | USA,Canada | N/A
EL18KSLV-036-230A** | L*19/36U*+TXV | EL196UH070XE36B | R-454B | 33800 | 17 | 11 | 36000 | 28000 | 28200 | 8.5 | 1.85 | 217614777 | No | USA,Canada | N/A
EL18KSLV-036-230A** | L*19/36U*+TXV | EL280UH045E36A | R-454B | 34600 | 18 | 11 | 36000 | 27800 | 28000 | 9 | 1.9 | 217614787 | No | USA,Canada | N/A
EL18KSLV-036-230A** | L*19/36U*+TXV | EL280UH070E36A | R-454B | 34200 | 17 | 11 | 36000 | 27600 | 27800 | 9 | 1.9 | 217614793 | No | USA,Canada | N/A
EL18KSLV-036-230A** | L*19/36U*+TXV | EL280UH070XE36A | R-454B | 34200 | 17 | 11 | 36000 | 27600 | 27800 | 9 | 1.9 | 217614799 | No | USA,Canada | N/A
EL18KSLV-036-230A** | L*19/36U*+TXV | EL280UH090E36B | R-454B | 34000 | 18 | 11 | 36000 | 27800 | 28000 | 8.5 | 1.85 | 217614805 | No | USA,Canada | N/A
EL18KSLV-036-230A** | L*19/36U*+TXV | EL280UH090E48B | R-454B | 34400 | 16 | 11.5 | 36000 | 27600 | 27800 | 8.4 | 1.88 | 217614811 | No | USA,Canada | N/A
EL18KSLV-036-230A** | L*19/36U*+TXV | EL280UH090XE48B | R-454B | 34400 | 16 | 11.5 | 36000 | 27600 | 27800 | 8.4 | 1.88 | 217614817 | No | USA,Canada | N/A
EL18KSLV-036-230A** | L*19/36U*+TXV | EL297UH045XE36B | R-454B | 33600 | 17 | 10.5 | 36000 | 28000 | 28400 | 8.45 | 1.8 | 217614823 | No | USA,Canada | N/A
EL18KSLV-036-230A** | L*19/36U*+TXV | EL297UH070XE36B | R-454B | 33800 | 17 | 11 | 36000 | 28000 | 28200 | 8.5 | 1.85 | 217614834 | No | USA,Canada | N/A
EL18KSLV-036-230A** | L*19/36U*+TXV | ML180UH030V36A | R-454B | 34400 | 17 | 11 | 36000 | 27800 | 28000 | 9 | 1.9 | 217614854 | No | USA,Canada | N/A
EL18KSLV-036-230A** | L*19/36U*+TXV | ML180UH045E36A | R-454B | 34200 | 18 | 11 | 36000 | 27800 | 27800 | 9 | 1.9 | 217614860 | No | USA,Canada | N/A
EL18KSLV-036-230A** | L*19/36U*+TXV | ML180UH045V36A | R-454B | 34400 | 17 | 11 | 36000 | 27800 | 28000 | 9 | 1.9 | 217614866 | No | USA,Canada | N/A
EL18KSLV-036-230A** | L*19/36U*+TXV | ML180UH045XE36A | R-454B | 34200 | 18 | 11 | 36000 | 27800 | 27800 | 9 | 1.9 | 217614872 | No | USA,Canada | N/A
EL18KSLV-036-230A** | L*19/36U*+TXV | ML180UH070E36A | R-454B | 34400 | 17 | 11 | 36000 | 27600 | 27800 | 9 | 1.9 | 217614878 | No | USA,Canada | N/A
EL18KSLV-036-230A** | L*19/36U*+TXV | ML180UH070E36B | R-454B | 34400 | 18 | 10.5 | 36000 | 27800 | 28000 | 8.4 | 1.82 | 217614884 | No | USA,Canada | N/A
EL18KSLV-036-230A** | L*19/36U*+TXV | ML180UH070V36A | R-454B | 34400 | 17 | 11 | 36000 | 27600 | 27800 | 9 | 1.9 | 217614890 | No | USA,Canada | N/A
EL18KSLV-036-230A** | L*19/36U*+TXV | ML180UH070V36B | R-454B | 34000 | 18 | 11 | 36000 | 27800 | 28000 | 8.5 | 1.85 | 217614896 | No | USA,Canada | N/A
EL18KSLV-036-230A** | L*19/36U*+TXV | ML180UH070V48B | R-454B | 34600 | 18 | 11.5 | 36000 | 27800 | 27800 | 8.4 | 1.88 | 217614902 | No | USA,Canada | N/A
EL18KSLV-036-230A** | L*19/36U*+TXV | ML180UH070XE36A | R-454B | 34400 | 17 | 11 | 36000 | 27600 | 27800 | 9 | 1.9 | 217614908 | No | USA,Canada | N/A
EL18KSLV-036-230A** | L*19/36U*+TXV | ML180UH070XE36B | R-454B | 34400 | 18 | 10.5 | 36000 | 27800 | 28000 | 8.4 | 1.82 | 217614914 | No | USA,Canada | N/A
EL18KSLV-036-230A** | L*19/36U*+TXV | ML180UH090E48B | R-454B | 34400 | 17 | 11.5 | 36000 | 27600 | 27800 | 8.4 | 1.88 | 217614920 | No | USA,Canada | N/A
EL18KSLV-036-230A** | L*19/36U*+TXV | ML180UH090V48B | R-454B | 34000 | 17 | 11 | 36000 | 27800 | 28000 | 8.5 | 1.85 | 217614926 | No | USA,Canada | N/A
EL18KSLV-036-230A** | L*19/36U*+TXV | ML180UH090XE48B | R-454B | 34400 | 17 | 11.5 | 36000 | 27600 | 27800 | 8.4 | 1.88 | 217614932 | No | USA,Canada | N/A
EL18KSLV-036-230A** | L*19/36U*+TXV | ML193UH030XE36B | R-454B | 34000 | 18 | 10.5 | 36000 | 28000 | 28200 | 8.4 | 1.82 | 217614938 | No | USA,Canada | N/A
EL18KSLV-036-230A** | L*19/36U*+TXV | ML193UH045XE36B | R-454B | 34200 | 17 | 10.5 | 36000 | 28000 | 28200 | 8.4 | 1.82 | 217614944 | No | USA,Canada | N/A
EL18KSLV-036-230A** | L*19/36U*+TXV | ML193UH070XE36B | R-454B | 34000 | 17 | 11 | 36000 | 28000 | 28200 | 8.5 | 1.85 | 217614950 | No | USA,Canada | N/A
EL18KSLV-036-230A** | L*19/36U*+TXV | ML196UH030XE36B | R-454B | 33600 | 17 | 11 | 36000 | 28000 | 28200 | 8.5 | 1.85 | 217614964 | No | USA,Canada | N/A
EL18KSLV-036-230A** | L*19/36U*+TXV | ML196UH045XE36B | R-454B | 33600 | 17 | 11 | 36000 | 27800 | 28000 | 8.5 | 1.85 | 217614970 | No | USA,Canada | N/A
EL18KSLV-036-230A** | L*19/36U*+TXV | ML196UH070XE36B | R-454B | 34000 | 17 | 11 | 36000 | 28000 | 28000 | 8.5 | 1.85 | 217614976 | No | USA,Canada | N/A
EL18KSLV-036-230A** | L*19/36U*+TXV | ML196UH070XE48B | R-454B | 34200 | 16 | 10.5 | 36000 | 28000 | 28200 | 8.4 | 1.82 | 217614982 | No | USA,Canada | N/A
EL18KSLV-036-230A** | L*19/36U*+TXV | ML296UH045XV36B | R-454B | 33600 | 17 | 10.5 | 36000 | 27800 | 28200 | 8.45 | 1.84 | 217614996 | No | USA,Canada | N/A
EL18KSLV-036-230A** | L*19/36U*+TXV | ML296UH070XV36B | R-454B | 34400 | 17 | 10.5 | 36000 | 27800 | 28000 | 8.4 | 1.82 | 217615002 | No | USA,Canada | N/A
EL18KSLV-036-230A** | L*19/36U*+TXV | SL280DF060NV36B | R-454B | 34000 | 17 | 10.5 | 36000 | 27800 | 28000 | 8.2 | 1.84 | 218026240 | No | USA,Canada | N/A
EL18KSLV-036-230A** | L*19/36U*+TXV | SL280DF090NV48B | R-454B | 34000 | 17 | 10.5 | 36000 | 27800 | 28000 | 8.7 | 1.84 | 218026243 | No | USA,Canada | N/A
EL18KSLV-036-230A** | L*19/36U*+TXV | SL280DF090V48B | R-454B | 34000 | 17 | 10.5 | 36000 | 27800 | 28000 | 8.7 | 1.84 | 218026246 | No | USA,Canada | N/A
EL18KSLV-036-230A** | L*19/36U*+TXV | SL280UH060NV36A | R-454B | 34600 | 17 | 11 | 36000 | 27800 | 28000 | 9 | 1.9 | 217231316 | No | USA,Canada | N/A
EL18KSLV-036-230A** | L*19/36U*+TXV | SL280UH070V36A | R-454B | 34200 | 17 | 11 | 36000 | 28400 | 28000 | 9 | 1.9 | 217231323 | No | USA,Canada | N/A
EL18KSLV-036-230A** | L*19/36U*+TXV | SL280UH070XV36A | R-454B | 34200 | 17 | 11 | 36000 | 28400 | 28000 | 9 | 1.9 | 217615020 | No | USA,Canada | N/A
EL18KSLV-036-230A** | L*19/36U*+TXV | SL280UH080NV48B | R-454B | 33800 | 17 | 11 | 36000 | 27800 | 28000 | 8.5 | 1.85 | 217606720 | No | USA,Canada | N/A
EL18KSLV-036-230A** | L*19/36U*+TXV | SL280UH090V36B | R-454B | 34200 | 18 | 11 | 36000 | 27800 | 28000 | 8.5 | 1.85 | 217615030 | No | USA,Canada | N/A
EL18KSLV-036-230A** | L*19/36U*+TXV | SL280UH090V48B | R-454B | 34200 | 18 | 11.5 | 36000 | 27600 | 27800 | 8.4 | 1.88 | 217231332 | No | USA,Canada | N/A
EL18KSLV-036-230A** | L*19/36U*+TXV | SL280UH090XV48B | R-454B | 34200 | 18 | 11.5 | 36000 | 27600 | 27800 | 8.4 | 1.88 | 217615039 | No | USA,Canada | N/A
EL18KSLV-036-230A** | L*19/36U*+TXV | SLP99UH070XV36B | R-454B | 34000 | 17 | 11 | 36000 | 27600 | 27800 | 8.5 | 1.85 | 217615050 | No | USA,Canada | N/A
EL18KSLV-036-230A** | L*19/36U*+TXV+LEFE3A* | - - - | R-454B | 33800 | 15.2 | 10.5 | 36000 | 26000 | 28400 | 8.4 | 1.74 | 217465675 | No | USA,Canada | N/A
EL18KSLV-036-230A** | L*19/36U*+TXV+LEFE4B* | - - - | R-454B | 34000 | 15.2 | 10.5 | 36000 | 26000 | 28400 | 8.4 | 1.74 | 217465674 | No | USA,Canada | N/A
EL18KSLV-036-230A** | L*19/36U+TXV | EL180UH040NE36A | R-454B | 34200 | 17 | 11 | 36000 | 27800 | 28000 | 9 | 1.9 | 218400323 | No | USA,Canada | N/A
EL18KSLV-036-230A** | L*19/36U+TXV | EL180UH040NE36A | R-454B | 34200 | 17 | 11 | 36000 | 27800 | 28000 | 9 | 1.9 | 218391140 | No | USA,Canada | N/A
EL18KSLV-036-230A** | L*19/36U+TXV | EL180UH040NE36A | R-454B | 34200 | 17 | 11 | 36000 | 27800 | 28000 | 9 | 1.9 | 218392379 | No | USA,Canada | N/A
EL18KSLV-036-230A** | L*19/36U+TXV | EL180UH060NE36A | R-454B | 34200 | 17 | 11 | 36000 | 27800 | 28000 | 9 | 1.9 | 218391143 | No | USA,Canada | N/A
EL18KSLV-036-230A** | L*19/36U+TXV | EL180UH060NE36A | R-454B | 34200 | 17 | 11 | 36000 | 27800 | 28000 | 9 | 1.9 | 218392382 | No | USA,Canada | N/A
EL18KSLV-036-230A** | L*19/36U+TXV | EL180UH060NE36A | R-454B | 34200 | 17 | 11 | 36000 | 27800 | 28000 | 9 | 1.9 | 218400326 | No | USA,Canada | N/A
EL18KSLV-036-230A** | L*19/36U+TXV | EL180UH080NE48B | R-454B | 34400 | 16 | 10.5 | 36000 | 28000 | 28200 | 8.4 | 1.82 | 218391146 | No | USA,Canada | N/A
EL18KSLV-036-230A** | L*19/36U+TXV | EL180UH080NE48B | R-454B | 34400 | 16 | 10.5 | 36000 | 28000 | 28200 | 8.4 | 1.82 | 218392385 | No | USA,Canada | N/A
EL18KSLV-036-230A** | L*19/36U+TXV | EL180UH080NE48B | R-454B | 34400 | 16 | 10.5 | 36000 | 28000 | 28200 | 8.4 | 1.82 | 218400329 | No | USA,Canada | N/A
EL18KSLV-036-230A** | L*19/36U+TXV | EL195UH040NE36B | R-454B | 33600 | 17 | 11 | 36000 | 28000 | 28000 | 8.5 | 1.85 | 218391152 | No | USA,Canada | N/A
EL18KSLV-036-230A** | L*19/36U+TXV | EL195UH040NE36B | R-454B | 33600 | 17 | 11 | 36000 | 28000 | 28000 | 8.5 | 1.85 | 218392391 | No | USA,Canada | N/A
EL18KSLV-036-230A** | L*19/36U+TXV | EL195UH040NE36B | R-454B | 33600 | 17 | 11 | 36000 | 28000 | 28000 | 8.5 | 1.85 | 218400335 | No | USA,Canada | N/A
EL18KSLV-036-230A** | L*19/36U+TXV | EL195UH060NE36B | R-454B | 33800 | 17 | 11 | 36000 | 27800 | 28000 | 8.5 | 1.85 | 218392394 | No | USA,Canada | N/A
EL18KSLV-036-230A** | L*19/36U+TXV | EL195UH060NE36B | R-454B | 33800 | 17 | 11 | 36000 | 27800 | 28000 | 8.5 | 1.85 | 218391155 | No | USA,Canada | N/A
EL18KSLV-036-230A** | L*19/36U+TXV | EL195UH060NE36B | R-454B | 33800 | 17 | 11 | 36000 | 27800 | 28000 | 8.5 | 1.85 | 218400338 | No | USA,Canada | N/A
EL18KSLV-036-230A** | L*19/36U+TXV | EL196UH030XE36B | R-454B | 33600 | 16 | 11 | 36000 | 28000 | 28200 | 8.5 | 1.85 | 218391161 | No | USA,Canada | N/A
EL18KSLV-036-230A** | L*19/36U+TXV | EL196UH030XE36B | R-454B | 33600 | 16 | 11 | 36000 | 28000 | 28200 | 8.5 | 1.85 | 218392400 | No | USA,Canada | N/A
EL18KSLV-036-230A** | L*19/36U+TXV | EL196UH030XE36B | R-454B | 33600 | 16 | 11 | 36000 | 28000 | 28200 | 8.5 | 1.85 | 218400344 | No | USA,Canada | N/A
EL18KSLV-036-230A** | L*19/36U+TXV | EL196UH045XE36B | R-454B | 33600 | 17 | 11 | 36000 | 28000 | 28200 | 8.5 | 1.85 | 218391167 | No | USA,Canada | N/A
EL18KSLV-036-230A** | L*19/36U+TXV | EL196UH045XE36B | R-454B | 33600 | 17 | 11 | 36000 | 28000 | 28200 | 8.5 | 1.85 | 218400350 | No | USA,Canada | N/A
EL18KSLV-036-230A** | L*19/36U+TXV | EL196UH045XE36B | R-454B | 33600 | 17 | 11 | 36000 | 28000 | 28200 | 8.5 | 1.85 | 218392406 | No | USA,Canada | N/A
EL18KSLV-036-230A** | L*19/36U+TXV | EL196UH070XE36B | R-454B | 33800 | 17 | 11 | 36000 | 28000 | 28200 | 8.5 | 1.85 | 218392412 | No | USA,Canada | N/A
EL18KSLV-036-230A** | L*19/36U+TXV | EL196UH070XE36B | R-454B | 33800 | 17 | 11 | 36000 | 28000 | 28200 | 8.5 | 1.85 | 218391173 | No | USA,Canada | N/A
EL18KSLV-036-230A** | L*19/36U+TXV | EL196UH070XE36B | R-454B | 33800 | 17 | 11 | 36000 | 28000 | 28200 | 8.5 | 1.85 | 218400356 | No | USA,Canada | N/A
EL18KSLV-036-230A** | L*19/36U+TXV | EL280UH045E36A | R-454B | 34600 | 18 | 11 | 36000 | 27800 | 28000 | 9 | 1.9 | 218392417 | No | USA,Canada | N/A
EL18KSLV-036-230A** | L*19/36U+TXV | EL280UH045E36A | R-454B | 34600 | 18 | 11 | 36000 | 27800 | 28000 | 9 | 1.9 | 218391178 | No | USA,Canada | N/A
EL18KSLV-036-230A** | L*19/36U+TXV | EL280UH045E36A | R-454B | 34600 | 18 | 11 | 36000 | 27800 | 28000 | 9 | 1.9 | 218400361 | No | USA,Canada | N/A
EL18KSLV-036-230A** | L*19/36U+TXV | EL280UH070E36A | R-454B | 34200 | 17 | 11 | 36000 | 27600 | 27800 | 9 | 1.9 | 218392422 | No | USA,Canada | N/A
EL18KSLV-036-230A** | L*19/36U+TXV | EL280UH070E36A | R-454B | 34200 | 17 | 11 | 36000 | 27600 | 27800 | 9 | 1.9 | 218391183 | No | USA,Canada | N/A
EL18KSLV-036-230A** | L*19/36U+TXV | EL280UH070E36A | R-454B | 34200 | 17 | 11 | 36000 | 27600 | 27800 | 9 | 1.9 | 218400366 | No | USA,Canada | N/A
EL18KSLV-036-230A** | L*19/36U+TXV | EL280UH070XE36A | R-454B | 34200 | 17 | 11 | 36000 | 27600 | 27800 | 9 | 1.9 | 218391188 | No | USA,Canada | N/A
EL18KSLV-036-230A** | L*19/36U+TXV | EL280UH070XE36A | R-454B | 34200 | 17 | 11 | 36000 | 27600 | 27800 | 9 | 1.9 | 218392427 | No | USA,Canada | N/A
EL18KSLV-036-230A** | L*19/36U+TXV | EL280UH070XE36A | R-454B | 34200 | 17 | 11 | 36000 | 27600 | 27800 | 9 | 1.9 | 218400371 | No | USA,Canada | N/A
EL18KSLV-036-230A** | L*19/36U+TXV | EL280UH090E36B | R-454B | 34000 | 18 | 11 | 36000 | 27800 | 28000 | 8.5 | 1.85 | 218391196 | No | USA,Canada | N/A
EL18KSLV-036-230A** | L*19/36U+TXV | EL280UH090E36B | R-454B | 34000 | 18 | 11 | 36000 | 27800 | 28000 | 8.5 | 1.85 | 218392435 | No | USA,Canada | N/A
EL18KSLV-036-230A** | L*19/36U+TXV | EL280UH090E36B | R-454B | 34000 | 18 | 11 | 36000 | 27800 | 28000 | 8.5 | 1.85 | 218400379 | No | USA,Canada | N/A
EL18KSLV-036-230A** | L*19/36U+TXV | EL280UH090E48B | R-454B | 34400 | 16 | 11.5 | 36000 | 27600 | 27800 | 8.4 | 1.88 | 218391202 | No | USA,Canada | N/A
EL18KSLV-036-230A** | L*19/36U+TXV | EL280UH090E48B | R-454B | 34400 | 16 | 11.5 | 36000 | 27600 | 27800 | 8.4 | 1.88 | 218392441 | No | USA,Canada | N/A
EL18KSLV-036-230A** | L*19/36U+TXV | EL280UH090E48B | R-454B | 34400 | 16 | 11.5 | 36000 | 27600 | 27800 | 8.4 | 1.88 | 218400385 | No | USA,Canada | N/A
EL18KSLV-036-230A** | L*19/36U+TXV | EL280UH090XE48B | R-454B | 34400 | 16 | 11.5 | 36000 | 27600 | 27800 | 8.4 | 1.88 | 218391208 | No | USA,Canada | N/A
EL18KSLV-036-230A** | L*19/36U+TXV | EL280UH090XE48B | R-454B | 34400 | 16 | 11.5 | 36000 | 27600 | 27800 | 8.4 | 1.88 | 218400391 | No | USA,Canada | N/A
EL18KSLV-036-230A** | L*19/36U+TXV | EL280UH090XE48B | R-454B | 34400 | 16 | 11.5 | 36000 | 27600 | 27800 | 8.4 | 1.88 | 218392447 | No | USA,Canada | N/A
EL18KSLV-036-230A** | L*19/36U+TXV | EL297UH045XE36B | R-454B | 33600 | 17 | 10.5 | 36000 | 28000 | 28400 | 8.45 | 1.8 | 218392464 | No | USA,Canada | N/A
EL18KSLV-036-230A** | L*19/36U+TXV | EL297UH045XE36B | R-454B | 33600 | 17 | 10.5 | 36000 | 28000 | 28400 | 8.45 | 1.8 | 218391225 | No | USA,Canada | N/A
EL18KSLV-036-230A** | L*19/36U+TXV | EL297UH045XE36B | R-454B | 33600 | 17 | 10.5 | 36000 | 28000 | 28400 | 8.45 | 1.8 | 218400408 | No | USA,Canada | N/A
EL18KSLV-036-230A** | L*19/36U+TXV | EL297UH045XV36B | R-454B | 33800 | 17 | 11 | 36000 | 27800 | 28000 | 8.5 | 1.85 | 218392466 | No | USA,Canada | N/A
EL18KSLV-036-230A** | L*19/36U+TXV | EL297UH045XV36B | R-454B | 33800 | 17 | 11 | 36000 | 27800 | 28000 | 8.5 | 1.85 | 218391227 | No | USA,Canada | N/A
EL18KSLV-036-230A** | L*19/36U+TXV | EL297UH045XV36B | R-454B | 33800 | 17 | 11 | 36000 | 27800 | 28000 | 8.5 | 1.85 | 218400410 | No | USA,Canada | N/A
EL18KSLV-036-230A** | L*19/36U+TXV | EL297UH070XE36B | R-454B | 33800 | 17 | 11 | 36000 | 28000 | 28200 | 8.5 | 1.85 | 218400416 | No | USA,Canada | N/A
EL18KSLV-036-230A** | L*19/36U+TXV | EL297UH070XE36B | R-454B | 33800 | 17 | 11 | 36000 | 28000 | 28200 | 8.5 | 1.85 | 218391233 | No | USA,Canada | N/A
EL18KSLV-036-230A** | L*19/36U+TXV | EL297UH070XE36B | R-454B | 33800 | 17 | 11 | 36000 | 28000 | 28200 | 8.5 | 1.85 | 218392472 | No | USA,Canada | N/A
EL18KSLV-036-230A** | L*19/36U+TXV | EL297UH070XV36B | R-454B | 34000 | 17 | 11 | 36000 | 27800 | 28000 | 8.5 | 1.85 | 218400418 | No | USA,Canada | N/A
EL18KSLV-036-230A** | L*19/36U+TXV | EL297UH070XV36B | R-454B | 34000 | 17 | 11 | 36000 | 27800 | 28000 | 8.5 | 1.85 | 218392474 | No | USA,Canada | N/A
EL18KSLV-036-230A** | L*19/36U+TXV | EL297UH070XV36B | R-454B | 34000 | 17 | 11 | 36000 | 27800 | 28000 | 8.5 | 1.85 | 218391235 | No | USA,Canada | N/A
EL18KSLV-036-230A** | L*19/36U+TXV | ML180UH030V36A | R-454B | 34400 | 17 | 11 | 36000 | 27800 | 28000 | 9 | 1.9 | 218392489 | No | USA,Canada | N/A
EL18KSLV-036-230A** | L*19/36U+TXV | ML180UH030V36A | R-454B | 34400 | 17 | 11 | 36000 | 27800 | 28000 | 9 | 1.9 | 218391250 | No | USA,Canada | N/A
EL18KSLV-036-230A** | L*19/36U+TXV | ML180UH030V36A | R-454B | 34400 | 17 | 11 | 36000 | 27800 | 28000 | 9 | 1.9 | 218400433 | No | USA,Canada | N/A
EL18KSLV-036-230A** | L*19/36U+TXV | ML180UH045E36A | R-454B | 34200 | 18 | 11 | 36000 | 27800 | 27800 | 9 | 1.9 | 218392494 | No | USA,Canada | N/A
EL18KSLV-036-230A** | L*19/36U+TXV | ML180UH045E36A | R-454B | 34200 | 18 | 11 | 36000 | 27800 | 27800 | 9 | 1.9 | 218400438 | No | USA,Canada | N/A
EL18KSLV-036-230A** | L*19/36U+TXV | ML180UH045E36A | R-454B | 34200 | 18 | 11 | 36000 | 27800 | 27800 | 9 | 1.9 | 218391255 | No | USA,Canada | N/A
EL18KSLV-036-230A** | L*19/36U+TXV | ML180UH045V36A | R-454B | 34400 | 17 | 11 | 36000 | 27800 | 28000 | 9 | 1.9 | 218392499 | No | USA,Canada | N/A
EL18KSLV-036-230A** | L*19/36U+TXV | ML180UH045V36A | R-454B | 34400 | 17 | 11 | 36000 | 27800 | 28000 | 9 | 1.9 | 218391260 | No | USA,Canada | N/A
EL18KSLV-036-230A** | L*19/36U+TXV | ML180UH045V36A | R-454B | 34400 | 17 | 11 | 36000 | 27800 | 28000 | 9 | 1.9 | 218400443 | No | USA,Canada | N/A
EL18KSLV-036-230A** | L*19/36U+TXV | ML180UH045XE36A | R-454B | 34200 | 18 | 11 | 36000 | 27800 | 27800 | 9 | 1.9 | 218391265 | No | USA,Canada | N/A
EL18KSLV-036-230A** | L*19/36U+TXV | ML180UH045XE36A | R-454B | 34200 | 18 | 11 | 36000 | 27800 | 27800 | 9 | 1.9 | 218400448 | No | USA,Canada | N/A
EL18KSLV-036-230A** | L*19/36U+TXV | ML180UH045XE36A | R-454B | 34200 | 18 | 11 | 36000 | 27800 | 27800 | 9 | 1.9 | 218392504 | No | USA,Canada | N/A
EL18KSLV-036-230A** | L*19/36U+TXV | ML180UH070E36A | R-454B | 34400 | 17 | 11 | 36000 | 27600 | 27800 | 9 | 1.9 | 218391270 | No | USA,Canada | N/A
EL18KSLV-036-230A** | L*19/36U+TXV | ML180UH070E36A | R-454B | 34400 | 17 | 11 | 36000 | 27600 | 27800 | 9 | 1.9 | 218392509 | No | USA,Canada | N/A
EL18KSLV-036-230A** | L*19/36U+TXV | ML180UH070E36A | R-454B | 34400 | 17 | 11 | 36000 | 27600 | 27800 | 9 | 1.9 | 218400453 | No | USA,Canada | N/A
EL18KSLV-036-230A** | L*19/36U+TXV | ML180UH070E36B | R-454B | 34400 | 18 | 10.5 | 36000 | 27800 | 28000 | 8.4 | 1.82 | 218392517 | No | USA,Canada | N/A
EL18KSLV-036-230A** | L*19/36U+TXV | ML180UH070E36B | R-454B | 34400 | 18 | 10.5 | 36000 | 27800 | 28000 | 8.4 | 1.82 | 218391278 | No | USA,Canada | N/A
EL18KSLV-036-230A** | L*19/36U+TXV | ML180UH070E36B | R-454B | 34400 | 18 | 10.5 | 36000 | 27800 | 28000 | 8.4 | 1.82 | 218400461 | No | USA,Canada | N/A
EL18KSLV-036-230A** | L*19/36U+TXV | ML180UH070V36A | R-454B | 34400 | 17 | 11 | 36000 | 27600 | 27800 | 9 | 1.9 | 218391281 | No | USA,Canada | N/A
EL18KSLV-036-230A** | L*19/36U+TXV | ML180UH070V36A | R-454B | 34400 | 17 | 11 | 36000 | 27600 | 27800 | 9 | 1.9 | 218400464 | No | USA,Canada | N/A
EL18KSLV-036-230A** | L*19/36U+TXV | ML180UH070V36A | R-454B | 34400 | 17 | 11 | 36000 | 27600 | 27800 | 9 | 1.9 | 218392520 | No | USA,Canada | N/A
EL18KSLV-036-230A** | L*19/36U+TXV | ML180UH070V36B | R-454B | 34000 | 18 | 11 | 36000 | 27800 | 28000 | 8.5 | 1.85 | 218400472 | No | USA,Canada | N/A
EL18KSLV-036-230A** | L*19/36U+TXV | ML180UH070V36B | R-454B | 34000 | 18 | 11 | 36000 | 27800 | 28000 | 8.5 | 1.85 | 218392528 | No | USA,Canada | N/A
EL18KSLV-036-230A** | L*19/36U+TXV | ML180UH070V36B | R-454B | 34000 | 18 | 11 | 36000 | 27800 | 28000 | 8.5 | 1.85 | 218391289 | No | USA,Canada | N/A
EL18KSLV-036-230A** | L*19/36U+TXV | ML180UH070V48B | R-454B | 34600 | 18 | 11.5 | 36000 | 27800 | 27800 | 8.4 | 1.88 | 218391294 | No | USA,Canada | N/A
EL18KSLV-036-230A** | L*19/36U+TXV | ML180UH070V48B | R-454B | 34600 | 18 | 11.5 | 36000 | 27800 | 27800 | 8.4 | 1.88 | 218392533 | No | USA,Canada | N/A
EL18KSLV-036-230A** | L*19/36U+TXV | ML180UH070V48B | R-454B | 34600 | 18 | 11.5 | 36000 | 27800 | 27800 | 8.4 | 1.88 | 218400477 | No | USA,Canada | N/A
EL18KSLV-036-230A** | L*19/36U+TXV | ML180UH070XE36A | R-454B | 34400 | 17 | 11 | 36000 | 27600 | 27800 | 9 | 1.9 | 218391297 | No | USA,Canada | N/A
EL18KSLV-036-230A** | L*19/36U+TXV | ML180UH070XE36A | R-454B | 34400 | 17 | 11 | 36000 | 27600 | 27800 | 9 | 1.9 | 218392536 | No | USA,Canada | N/A
EL18KSLV-036-230A** | L*19/36U+TXV | ML180UH070XE36A | R-454B | 34400 | 17 | 11 | 36000 | 27600 | 27800 | 9 | 1.9 | 218400480 | No | USA,Canada | N/A
EL18KSLV-036-230A** | L*19/36U+TXV | ML180UH070XE36B | R-454B | 34400 | 18 | 10.5 | 36000 | 27800 | 28000 | 8.4 | 1.82 | 218392544 | No | USA,Canada | N/A
EL18KSLV-036-230A** | L*19/36U+TXV | ML180UH070XE36B | R-454B | 34400 | 18 | 10.5 | 36000 | 27800 | 28000 | 8.4 | 1.82 | 218391305 | No | USA,Canada | N/A
EL18KSLV-036-230A** | L*19/36U+TXV | ML180UH070XE36B | R-454B | 34400 | 18 | 10.5 | 36000 | 27800 | 28000 | 8.4 | 1.82 | 218400488 | No | USA,Canada | N/A
EL18KSLV-036-230A** | L*19/36U+TXV | ML180UH090E48B | R-454B | 34400 | 17 | 11.5 | 36000 | 27600 | 27800 | 8.4 | 1.88 | 218400494 | No | USA,Canada | N/A
EL18KSLV-036-230A** | L*19/36U+TXV | ML180UH090E48B | R-454B | 34400 | 17 | 11.5 | 36000 | 27600 | 27800 | 8.4 | 1.88 | 218391311 | No | USA,Canada | N/A
EL18KSLV-036-230A** | L*19/36U+TXV | ML180UH090E48B | R-454B | 34400 | 17 | 11.5 | 36000 | 27600 | 27800 | 8.4 | 1.88 | 218392550 | No | USA,Canada | N/A
EL18KSLV-036-230A** | L*19/36U+TXV | ML180UH090V48B | R-454B | 34000 | 17 | 11 | 36000 | 27800 | 28000 | 8.5 | 1.85 | 218392555 | No | USA,Canada | N/A
EL18KSLV-036-230A** | L*19/36U+TXV | ML180UH090V48B | R-454B | 34000 | 17 | 11 | 36000 | 27800 | 28000 | 8.5 | 1.85 | 218391316 | No | USA,Canada | N/A
EL18KSLV-036-230A** | L*19/36U+TXV | ML180UH090V48B | R-454B | 34000 | 17 | 11 | 36000 | 27800 | 28000 | 8.5 | 1.85 | 218400499 | No | USA,Canada | N/A
EL18KSLV-036-230A** | L*19/36U+TXV | ML180UH090XE48B | R-454B | 34400 | 17 | 11.5 | 36000 | 27600 | 27800 | 8.4 | 1.88 | 218391322 | No | USA,Canada | N/A
EL18KSLV-036-230A** | L*19/36U+TXV | ML180UH090XE48B | R-454B | 34400 | 17 | 11.5 | 36000 | 27600 | 27800 | 8.4 | 1.88 | 218392561 | No | USA,Canada | N/A
EL18KSLV-036-230A** | L*19/36U+TXV | ML180UH090XE48B | R-454B | 34400 | 17 | 11.5 | 36000 | 27600 | 27800 | 8.4 | 1.88 | 218400505 | No | USA,Canada | N/A
EL18KSLV-036-230A** | L*19/36U+TXV | ML193UH030XE36B | R-454B | 34000 | 18 | 10.5 | 36000 | 28000 | 28200 | 8.4 | 1.82 | 218392580 | No | USA,Canada | N/A
EL18KSLV-036-230A** | L*19/36U+TXV | ML193UH030XE36B | R-454B | 34000 | 18 | 10.5 | 36000 | 28000 | 28200 | 8.4 | 1.82 | 218391341 | No | USA,Canada | N/A
EL18KSLV-036-230A** | L*19/36U+TXV | ML193UH030XE36B | R-454B | 34000 | 18 | 10.5 | 36000 | 28000 | 28200 | 8.4 | 1.82 | 218400524 | No | USA,Canada | N/A
EL18KSLV-036-230A** | L*19/36U+TXV | ML193UH045XE36B | R-454B | 34200 | 17 | 10.5 | 36000 | 28000 | 28200 | 8.4 | 1.84 | 218391347 | No | USA,Canada | N/A
EL18KSLV-036-230A** | L*19/36U+TXV | ML193UH045XE36B | R-454B | 34200 | 17 | 10.5 | 36000 | 28000 | 28200 | 8.4 | 1.84 | 218400530 | No | USA,Canada | N/A
EL18KSLV-036-230A** | L*19/36U+TXV | ML193UH045XE36B | R-454B | 34200 | 17 | 10.5 | 36000 | 28000 | 28200 | 8.4 | 1.84 | 218392586 | No | USA,Canada | N/A
EL18KSLV-036-230A** | L*19/36U+TXV | ML193UH070XE36B | R-454B | 34000 | 17 | 11 | 36000 | 28000 | 28200 | 8.5 | 1.85 | 218391353 | No | USA,Canada | N/A
EL18KSLV-036-230A** | L*19/36U+TXV | ML193UH070XE36B | R-454B | 34000 | 17 | 11 | 36000 | 28000 | 28200 | 8.5 | 1.85 | 218392592 | No | USA,Canada | N/A
EL18KSLV-036-230A** | L*19/36U+TXV | ML193UH070XE36B | R-454B | 34000 | 17 | 11 | 36000 | 28000 | 28200 | 8.5 | 1.85 | 218400536 | No | USA,Canada | N/A
EL18KSLV-036-230A** | L*19/36U+TXV | ML196UH030XE36B | R-454B | 33600 | 17 | 11 | 36000 | 28000 | 28200 | 8.5 | 1.85 | 218392605 | No | USA,Canada | N/A
EL18KSLV-036-230A** | L*19/36U+TXV | ML196UH030XE36B | R-454B | 33600 | 17 | 11 | 36000 | 28000 | 28200 | 8.5 | 1.85 | 218391366 | No | USA,Canada | N/A
EL18KSLV-036-230A** | L*19/36U+TXV | ML196UH030XE36B | R-454B | 33600 | 17 | 11 | 36000 | 28000 | 28200 | 8.5 | 1.85 | 218400549 | No | USA,Canada | N/A
EL18KSLV-036-230A** | L*19/36U+TXV | ML196UH045XE36B | R-454B | 33600 | 17 | 11 | 36000 | 27800 | 28000 | 8.5 | 1.85 | 218391372 | No | USA,Canada | N/A
EL18KSLV-036-230A** | L*19/36U+TXV | ML196UH045XE36B | R-454B | 33600 | 17 | 11 | 36000 | 27800 | 28000 | 8.5 | 1.85 | 218392611 | No | USA,Canada | N/A
EL18KSLV-036-230A** | L*19/36U+TXV | ML196UH045XE36B | R-454B | 33600 | 17 | 11 | 36000 | 27800 | 28000 | 8.5 | 1.85 | 218400555 | No | USA,Canada | N/A
EL18KSLV-036-230A** | L*19/36U+TXV | ML196UH070XE36B | R-454B | 34000 | 17 | 11 | 36000 | 28000 | 28000 | 8.5 | 1.85 | 218392617 | No | USA,Canada | N/A
EL18KSLV-036-230A** | L*19/36U+TXV | ML196UH070XE36B | R-454B | 34000 | 17 | 11 | 36000 | 28000 | 28000 | 8.5 | 1.85 | 218400561 | No | USA,Canada | N/A
EL18KSLV-036-230A** | L*19/36U+TXV | ML196UH070XE36B | R-454B | 34000 | 17 | 11 | 36000 | 28000 | 28000 | 8.5 | 1.85 | 218391378 | No | USA,Canada | N/A
EL18KSLV-036-230A** | L*19/36U+TXV | ML196UH070XE48B | R-454B | 34200 | 16 | 10.5 | 36000 | 28000 | 28200 | 8.4 | 1.82 | 218391384 | No | USA,Canada | N/A
EL18KSLV-036-230A** | L*19/36U+TXV | ML196UH070XE48B | R-454B | 34200 | 16 | 10.5 | 36000 | 28000 | 28200 | 8.4 | 1.82 | 218400567 | No | USA,Canada | N/A
EL18KSLV-036-230A** | L*19/36U+TXV | ML196UH070XE48B | R-454B | 34200 | 16 | 10.5 | 36000 | 28000 | 28200 | 8.4 | 1.82 | 218392623 | No | USA,Canada | N/A
EL18KSLV-036-230A** | L*19/36U+TXV | ML296UH045XV36B | R-454B | 33600 | 17 | 10.5 | 36000 | 27800 | 28200 | 8.45 | 1.84 | 218400577 | No | USA,Canada | N/A
EL18KSLV-036-230A** | L*19/36U+TXV | ML296UH045XV36B | R-454B | 33600 | 17 | 10.5 | 36000 | 27800 | 28200 | 8.45 | 1.84 | 218392633 | No | USA,Canada | N/A
EL18KSLV-036-230A** | L*19/36U+TXV | ML296UH045XV36B | R-454B | 33600 | 17 | 10.5 | 36000 | 27800 | 28200 | 8.45 | 1.84 | 218391394 | No | USA,Canada | N/A
EL18KSLV-036-230A** | L*19/36U+TXV | ML296UH070XV36B | R-454B | 34400 | 17 | 10.5 | 36000 | 27800 | 28000 | 8.4 | 1.82 | 218392639 | No | USA,Canada | N/A
EL18KSLV-036-230A** | L*19/36U+TXV | ML296UH070XV36B | R-454B | 34400 | 17 | 10.5 | 36000 | 27800 | 28000 | 8.4 | 1.82 | 218391400 | No | USA,Canada | N/A
EL18KSLV-036-230A** | L*19/36U+TXV | ML296UH070XV36B | R-454B | 34400 | 17 | 10.5 | 36000 | 27800 | 28000 | 8.4 | 1.82 | 218400583 | No | USA,Canada | N/A
EL18KSLV-036-230A** | L*19/36U+TXV | SL280UH060NV36A | R-454B | 34600 | 17 | 11 | 36000 | 27800 | 28000 | 9 | 1.9 | 218391405 | No | USA,Canada | N/A
EL18KSLV-036-230A** | L*19/36U+TXV | SL280UH060NV36A | R-454B | 34600 | 17 | 11 | 36000 | 27800 | 28000 | 9 | 1.9 | 218392644 | No | USA,Canada | N/A
EL18KSLV-036-230A** | L*19/36U+TXV | SL280UH060NV36A | R-454B | 34600 | 17 | 11 | 36000 | 27800 | 28000 | 9 | 1.9 | 218400588 | No | USA,Canada | N/A
EL18KSLV-036-230A** | L*19/36U+TXV | SL280UH070V36A | R-454B | 34200 | 17 | 11 | 36000 | 28400 | 28000 | 9 | 1.9 | 218391408 | No | USA,Canada | N/A
EL18KSLV-036-230A** | L*19/36U+TXV | SL280UH070V36A | R-454B | 34200 | 17 | 11 | 36000 | 28400 | 28000 | 9 | 1.9 | 218392647 | No | USA,Canada | N/A
EL18KSLV-036-230A** | L*19/36U+TXV | SL280UH070V36A | R-454B | 34200 | 17 | 11 | 36000 | 28400 | 28000 | 9 | 1.9 | 218400591 | No | USA,Canada | N/A
EL18KSLV-036-230A** | L*19/36U+TXV | SL280UH070XV36A | R-454B | 34200 | 17 | 11 | 36000 | 28400 | 28000 | 9 | 1.9 | 218391412 | No | USA,Canada | N/A
EL18KSLV-036-230A** | L*19/36U+TXV | SL280UH070XV36A | R-454B | 34200 | 17 | 11 | 36000 | 28400 | 28000 | 9 | 1.9 | 218392651 | No | USA,Canada | N/A
EL18KSLV-036-230A** | L*19/36U+TXV | SL280UH070XV36A | R-454B | 34200 | 17 | 11 | 36000 | 28400 | 28000 | 9 | 1.9 | 218400595 | No | USA,Canada | N/A
EL18KSLV-036-230A** | L*19/36U+TXV | SL280UH080NV48B | R-454B | 33800 | 17 | 11 | 36000 | 27800 | 28000 | 8.5 | 1.85 | 218400602 | No | USA,Canada | N/A
EL18KSLV-036-230A** | L*19/36U+TXV | SL280UH080NV48B | R-454B | 33800 | 17 | 11 | 36000 | 27800 | 28000 | 8.5 | 1.85 | 218391419 | No | USA,Canada | N/A
EL18KSLV-036-230A** | L*19/36U+TXV | SL280UH080NV48B | R-454B | 33800 | 17 | 11 | 36000 | 27800 | 28000 | 8.5 | 1.85 | 218392658 | No | USA,Canada | N/A
EL18KSLV-036-230A** | L*19/36U+TXV | SL280UH090V36B | R-454B | 34200 | 18 | 11 | 36000 | 27800 | 28000 | 8.5 | 1.85 | 218392666 | No | USA,Canada | N/A
EL18KSLV-036-230A** | L*19/36U+TXV | SL280UH090V36B | R-454B | 34200 | 18 | 11 | 36000 | 27800 | 28000 | 8.5 | 1.85 | 218391427 | No | USA,Canada | N/A
EL18KSLV-036-230A** | L*19/36U+TXV | SL280UH090V36B | R-454B | 34200 | 18 | 11 | 36000 | 27800 | 28000 | 8.5 | 1.85 | 218400610 | No | USA,Canada | N/A
EL18KSLV-036-230A** | L*19/36U+TXV | SL280UH090V48B | R-454B | 34200 | 18 | 11.5 | 36000 | 27600 | 27800 | 8.4 | 1.88 | 218400613 | No | USA,Canada | N/A
EL18KSLV-036-230A** | L*19/36U+TXV | SL280UH090V48B | R-454B | 34200 | 18 | 11.5 | 36000 | 27600 | 27800 | 8.4 | 1.88 | 218391430 | No | USA,Canada | N/A
EL18KSLV-036-230A** | L*19/36U+TXV | SL280UH090V48B | R-454B | 34200 | 18 | 11.5 | 36000 | 27600 | 27800 | 8.4 | 1.88 | 218392669 | No | USA,Canada | N/A
EL18KSLV-036-230A** | L*19/36U+TXV | SL280UH090XV48B | R-454B | 34200 | 18 | 11.5 | 36000 | 27600 | 27800 | 8.4 | 1.88 | 218400622 | No | USA,Canada | N/A
EL18KSLV-036-230A** | L*19/36U+TXV | SL280UH090XV48B | R-454B | 34200 | 18 | 11.5 | 36000 | 27600 | 27800 | 8.4 | 1.88 | 218392678 | No | USA,Canada | N/A
EL18KSLV-036-230A** | L*19/36U+TXV | SL280UH090XV48B | R-454B | 34200 | 18 | 11.5 | 36000 | 27600 | 27800 | 8.4 | 1.88 | 218391439 | No | USA,Canada | N/A
EL18KSLV-036-230A** | L*19/36U+TXV | SL297UH040NV36B | R-454B | 33800 | 17 | 11 | 36000 | 27800 | 28000 | 8.5 | 1.85 | 218400636 | No | USA,Canada | N/A
EL18KSLV-036-230A** | L*19/36U+TXV | SL297UH040NV36B | R-454B | 33800 | 17 | 11 | 36000 | 27800 | 28000 | 8.5 | 1.85 | 218391453 | No | USA,Canada | N/A
EL18KSLV-036-230A** | L*19/36U+TXV | SL297UH040NV36B | R-454B | 33800 | 17 | 11 | 36000 | 27800 | 28000 | 8.5 | 1.85 | 218392692 | No | USA,Canada | N/A
EL18KSLV-036-230A** | L*19/36U+TXV | SL297UH060NV36B | R-454B | 33800 | 17 | 11 | 36000 | 27800 | 28000 | 8.5 | 1.85 | 218392694 | No | USA,Canada | N/A
EL18KSLV-036-230A** | L*19/36U+TXV | SL297UH060NV36B | R-454B | 33800 | 17 | 11 | 36000 | 27800 | 28000 | 8.5 | 1.85 | 218391455 | No | USA,Canada | N/A
EL18KSLV-036-230A** | L*19/36U+TXV | SL297UH060NV36B | R-454B | 33800 | 17 | 11 | 36000 | 27800 | 28000 | 8.5 | 1.85 | 218400638 | No | USA,Canada | N/A
EL18KSLV-036-230A** | L*19/36U+TXV | SLP99UH070XV36B | R-454B | 34000 | 17 | 11 | 36000 | 27600 | 27800 | 8.5 | 1.85 | 218392705 | No | USA,Canada | N/A
EL18KSLV-036-230A** | L*19/36U+TXV | SLP99UH070XV36B | R-454B | 34000 | 17 | 11 | 36000 | 27600 | 27800 | 8.5 | 1.85 | 218391466 | No | USA,Canada | N/A
EL18KSLV-036-230A** | L*19/36U+TXV | SLP99UH070XV36B | R-454B | 34000 | 17 | 11 | 36000 | 27600 | 27800 | 8.5 | 1.85 | 218400649 | No | USA,Canada | N/A
EL18KSLV-036-230A** | L*19/36U+TXV+LEFE3A* | - - - | R-454B | 33800 | 15.2 | 10.5 | 36000 | 26000 | 28400 | 8.4 | 1.78 | 218394099 | No | USA,Canada | N/A
EL18KSLV-036-230A** | L*19/36U+TXV+LEFE3A* | - - - | R-454B | 33800 | 15.2 | 10.5 | 36000 | 26000 | 28400 | 8.4 | 1.78 | 218400660 | No | USA,Canada | N/A
EL18KSLV-036-230A** | L*19/36U+TXV+LEFE4B* | - - - | R-454B | 34000 | 15.2 | 10.5 | 36000 | 26000 | 28400 | 8.4 | 1.78 | 218400659 | No | USA,Canada | N/A
EL18KSLV-036-230A** | L*19/36U+TXV+LEFE4B* | - - - | R-454B | 34000 | 15.2 | 10.5 | 36000 | 26000 | 28400 | 8.4 | 1.78 | 218394098 | No | USA,Canada | N/A
EL18KSLV-036-230A** | L*24/36Z*+TXV | EL180UH040NE36A | R-454B | 34200 | 17 | 11 | 36000 | 27800 | 28000 | 9 | 1.9 | 217231266 | No | USA,Canada | N/A
EL18KSLV-036-230A** | L*24/36Z*+TXV | EL180UH060NE36A | R-454B | 34200 | 17 | 11 | 36000 | 27800 | 28000 | 9 | 1.9 | 217231273 | No | USA,Canada | N/A
EL18KSLV-036-230A** | L*24/36Z*+TXV | EL180UH080NE48B | R-454B | 34800 | 16 | 11 | 36000 | 28000 | 28200 | 8.5 | 1.85 | 217231285 | No | USA,Canada | N/A
EL18KSLV-036-230A** | L*24/36Z*+TXV | EL195UH040NE36B | R-454B | 34400 | 17 | 11 | 36000 | 27800 | 28000 | 8.5 | 1.85 | 217231297 | No | USA,Canada | N/A
EL18KSLV-036-230A** | L*24/36Z*+TXV | EL195UH060NE36B | R-454B | 34400 | 17 | 11 | 36000 | 27800 | 28000 | 8.5 | 1.85 | 217231309 | No | USA,Canada | N/A
EL18KSLV-036-230A** | L*24/36Z*+TXV | SL280UH060NV36A | R-454B | 34600 | 17 | 11 | 36000 | 27800 | 28000 | 9 | 1.9 | 217231320 | No | USA,Canada | N/A
EL18KSLV-036-230A** | L*24/36Z*+TXV | SL280UH070V36A | R-454B | 34200 | 17 | 11 | 36000 | 28400 | 28000 | 9 | 1.9 | 217231327 | No | USA,Canada | N/A
EL18KSLV-036-230A** | L*24/36Z*+TXV | SL280UH080NV48B | R-454B | 34600 | 17 | 11 | 36000 | 27800 | 28000 | 8.5 | 1.85 | 217606725 | No | USA,Canada | N/A
EL18KSLV-036-230A** | L*24/36Z*+TXV | SL280UH090V48B | R-454B | 34600 | 18 | 11.7 | 36000 | 27600 | 27800 | 8.5 | 1.9 | 217231339 | No | USA,Canada | N/A
EL18KSLV-036-230A** | L*24/36Z*+TXV+LEFE3A* | - - - | R-454B | 34000 | 15.2 | 11 | 36000 | 27000 | 28600 | 8.1 | 1.9 | 217465682 | No | USA,Canada | N/A
EL18KSLV-036-230A** | L*24/36Z*+TXV+LEFE4B* | - - - | R-454B | 34000 | 15.2 | 11 | 36000 | 27000 | 28600 | 8.1 | 1.9 | 217465681 | No | USA,Canada | N/A
EL18KSLV-036-230A** | L*25/37Z*+TXV | EL180UH080NE48B | R-454B | 34800 | 16 | 11 | 36000 | 28000 | 28200 | 8.5 | 1.85 | 217231284 | No | USA,Canada | N/A
EL18KSLV-036-230A** | L*25/37Z*+TXV | EL195UH040NE36B | R-454B | 34400 | 17 | 11 | 36000 | 27800 | 28000 | 8.5 | 1.85 | 217231296 | No | USA,Canada | N/A
EL18KSLV-036-230A** | L*25/37Z*+TXV | EL195UH060NE36B | R-454B | 34400 | 17 | 11 | 36000 | 27800 | 28000 | 8.5 | 1.85 | 217231308 | No | USA,Canada | N/A
EL18KSLV-036-230A** | L*25/37Z*+TXV | SL280UH080NV48B | R-454B | 34600 | 17 | 11 | 36000 | 27800 | 28000 | 8.5 | 1.85 | 217606724 | No | USA,Canada | N/A
EL18KSLV-036-230A** | L*25/37Z*+TXV | SL280UH090V48B | R-454B | 34600 | 18 | 11.7 | 36000 | 27600 | 27800 | 8.5 | 1.9 | 217231338 | No | USA,Canada | N/A
EL18KSLV-036-230A** | L*25/37Z*+TXV+LEFE3A* | - - - | R-454B | 34000 | 15.2 | 11 | 36000 | 27000 | 28600 | 8.1 | 1.9 | 217732381 | No | USA,Canada | N/A
EL18KSLV-036-230A** | L*25/37Z*+TXV+LEFE4B* | - - - | R-454B | 34000 | 15.2 | 11 | 36000 | 27000 | 28600 | 8.1 | 1.9 | 217465680 | No | USA,Canada | N/A
EL18KSLV-036-230A** | L*29/36U*+TXV+LEFE4B* | - - - | R-454B | 34000 | 15.2 | 11 | 36000 | 27000 | 28600 | 8.1 | 1.9 | 217465678 | No | USA,Canada | N/A
EL18KSLV-036-230A** | L*30/36U*+TXV | EL180UH040NE36A | R-454B | 34200 | 17 | 11 | 36000 | 27800 | 28000 | 9 | 1.9 | 217231263 | No | USA,Canada | N/A
EL18KSLV-036-230A** | L*30/36U*+TXV | EL180UH060NE36A | R-454B | 34200 | 17 | 11 | 36000 | 27800 | 28000 | 9 | 1.9 | 217231270 | No | USA,Canada | N/A
EL18KSLV-036-230A** | L*30/36U*+TXV | EL180UH080NE48B | R-454B | 34800 | 16 | 11 | 36000 | 28000 | 28200 | 8.5 | 1.85 | 217231281 | No | USA,Canada | N/A
EL18KSLV-036-230A** | L*30/36U*+TXV | EL195UH040NE36B | R-454B | 34400 | 17 | 11 | 36000 | 27800 | 28000 | 8.5 | 1.85 | 217231293 | No | USA,Canada | N/A
EL18KSLV-036-230A** | L*30/36U*+TXV | EL195UH060NE36B | R-454B | 34400 | 17 | 11 | 36000 | 27800 | 28000 | 8.5 | 1.85 | 217231305 | No | USA,Canada | N/A
EL18KSLV-036-230A** | L*30/36U*+TXV | SL280UH060NV36A | R-454B | 34600 | 17 | 11 | 36000 | 27800 | 28000 | 9 | 1.9 | 217231317 | No | USA,Canada | N/A
EL18KSLV-036-230A** | L*30/36U*+TXV | SL280UH070V36A | R-454B | 34200 | 17 | 11 | 36000 | 28400 | 28000 | 9 | 1.9 | 217231324 | No | USA,Canada | N/A
EL18KSLV-036-230A** | L*30/36U*+TXV | SL280UH080NV48B | R-454B | 34600 | 17 | 11 | 36000 | 27800 | 28000 | 8.5 | 1.85 | 217606721 | No | USA,Canada | N/A
EL18KSLV-036-230A** | L*30/36U*+TXV | SL280UH090V48B | R-454B | 34600 | 18 | 11.7 | 36000 | 27600 | 27800 | 8.5 | 1.9 | 217231335 | No | USA,Canada | N/A
EL18KSLV-036-230A** | L*30/36U*+TXV+LEFE3A* | - - - | R-454B | 34000 | 15.2 | 11 | 36000 | 27000 | 28600 | 8 | 1.88 | 217465677 | No | USA,Canada | N/A
EL18KSLV-036-230A** | L*30/36U*+TXV+LEFE4B* | - - - | R-454B | 34000 | 15.2 | 11 | 36000 | 27000 | 28600 | 8 | 1.88 | 217465676 | No | USA,Canada | N/A
EL18KSLV-036-230A** | L*30/36V*+TXV+LEFE4B* | - - - | R-454B | 34000 | 15.2 | 11 | 36000 | 27000 | 28600 | 8.1 | 1.9 | 217732791 | No | USA,Canada | N/A
EL18KSLV-036-230A** | L*31/37U*+TXV | EL180UH040NE36A | R-454B | 34200 | 17 | 11 | 36000 | 27800 | 28000 | 9 | 1.9 | 217614748 | No | USA,Canada | N/A
EL18KSLV-036-230A** | L*31/37U*+TXV | EL180UH060NE36A | R-454B | 34200 | 17 | 11 | 36000 | 27800 | 28000 | 9 | 1.9 | 217614752 | No | USA,Canada | N/A
EL18KSLV-036-230A** | L*31/37U*+TXV | EL180UH080NE48B | R-454B | 34800 | 16 | 11 | 36000 | 28000 | 28200 | 8.5 | 1.85 | 217614755 | No | USA,Canada | N/A
EL18KSLV-036-230A** | L*31/37U*+TXV | EL195UH040NE36B | R-454B | 34400 | 17 | 11 | 36000 | 27800 | 28000 | 8.5 | 1.85 | 217614758 | No | USA,Canada | N/A
EL18KSLV-036-230A** | L*31/37U*+TXV | EL195UH060NE36B | R-454B | 34400 | 17 | 11 | 36000 | 27800 | 28000 | 8.5 | 1.85 | 217614761 | No | USA,Canada | N/A
EL18KSLV-036-230A** | L*31/37U*+TXV | EL196UH030XE36B | R-454B | 34400 | 16 | 11 | 36000 | 28000 | 28000 | 8.5 | 1.85 | 217614769 | No | USA,Canada | N/A
EL18KSLV-036-230A** | L*31/37U*+TXV | EL196UH045XE36B | R-454B | 34200 | 17 | 11 | 36000 | 27800 | 28000 | 8.5 | 1.85 | 217614775 | No | USA,Canada | N/A
EL18KSLV-036-230A** | L*31/37U*+TXV | EL196UH070XE36B | R-454B | 34400 | 17 | 11 | 36000 | 28000 | 28000 | 8.5 | 1.85 | 217614781 | No | USA,Canada | N/A
EL18KSLV-036-230A** | L*31/37U*+TXV | EL280UH045E36A | R-454B | 34600 | 18 | 11 | 36000 | 27800 | 28000 | 9 | 1.9 | 217614791 | No | USA,Canada | N/A
EL18KSLV-036-230A** | L*31/37U*+TXV | EL280UH070E36A | R-454B | 34200 | 17 | 11 | 36000 | 27600 | 27800 | 9 | 1.9 | 217614797 | No | USA,Canada | N/A
EL18KSLV-036-230A** | L*31/37U*+TXV | EL280UH070XE36A | R-454B | 34200 | 17 | 11 | 36000 | 27600 | 27800 | 9 | 1.9 | 217614803 | No | USA,Canada | N/A
EL18KSLV-036-230A** | L*31/37U*+TXV | EL280UH090E36B | R-454B | 34800 | 18 | 11 | 36000 | 27600 | 27800 | 8.5 | 1.85 | 217614809 | No | USA,Canada | N/A
EL18KSLV-036-230A** | L*31/37U*+TXV | EL280UH090E48B | R-454B | 34800 | 16 | 11.7 | 36000 | 27600 | 27800 | 8.5 | 1.9 | 217614815 | No | USA,Canada | N/A
EL18KSLV-036-230A** | L*31/37U*+TXV | EL280UH090XE48B | R-454B | 34800 | 16 | 11.7 | 36000 | 27600 | 27800 | 8.5 | 1.9 | 217614821 | No | USA,Canada | N/A
EL18KSLV-036-230A** | L*31/37U*+TXV | EL297UH045XE36B | R-454B | 34600 | 17 | 11 | 36000 | 28000 | 28200 | 8.5 | 1.85 | 217614827 | No | USA,Canada | N/A
EL18KSLV-036-230A** | L*31/37U*+TXV | EL297UH045XV36B | R-454B | 34400 | 17 | 11 | 36000 | 27800 | 28000 | 8.5 | 1.85 | 217614832 | No | USA,Canada | N/A
EL18KSLV-036-230A** | L*31/37U*+TXV | EL297UH070XE36B | R-454B | 34400 | 17 | 11 | 36000 | 27800 | 28000 | 8.5 | 1.85 | 217614838 | No | USA,Canada | N/A
EL18KSLV-036-230A** | L*31/37U*+TXV | EL297UH070XV36B | R-454B | 34600 | 17 | 11 | 36000 | 27800 | 27800 | 8.5 | 1.85 | 217614843 | No | USA,Canada | N/A
EL18KSLV-036-230A** | L*31/37U*+TXV | ML180UH030V36A | R-454B | 34400 | 17 | 11 | 36000 | 27800 | 28000 | 9 | 1.9 | 217614858 | No | USA,Canada | N/A
EL18KSLV-036-230A** | L*31/37U*+TXV | ML180UH045E36A | R-454B | 34200 | 18 | 11 | 36000 | 27800 | 27800 | 9 | 1.9 | 217614864 | No | USA,Canada | N/A
EL18KSLV-036-230A** | L*31/37U*+TXV | ML180UH045V36A | R-454B | 34400 | 17 | 11 | 36000 | 27800 | 28000 | 9 | 1.9 | 217614870 | No | USA,Canada | N/A
EL18KSLV-036-230A** | L*31/37U*+TXV | ML180UH045XE36A | R-454B | 34200 | 18 | 11 | 36000 | 27800 | 27800 | 9 | 1.9 | 217614876 | No | USA,Canada | N/A
EL18KSLV-036-230A** | L*31/37U*+TXV | ML180UH070E36A | R-454B | 34400 | 17 | 11 | 36000 | 27600 | 27800 | 9 | 1.9 | 217614882 | No | USA,Canada | N/A
EL18KSLV-036-230A** | L*31/37U*+TXV | ML180UH070E36B | R-454B | 34800 | 18 | 11 | 36000 | 27800 | 28000 | 8.5 | 1.85 | 217614888 | No | USA,Canada | N/A
EL18KSLV-036-230A** | L*31/37U*+TXV | ML180UH070V36A | R-454B | 34400 | 17 | 11 | 36000 | 27600 | 27800 | 9 | 1.9 | 217614894 | No | USA,Canada | N/A
EL18KSLV-036-230A** | L*31/37U*+TXV | ML180UH070V36B | R-454B | 34800 | 18 | 11 | 36000 | 27600 | 27800 | 8.5 | 1.85 | 217614900 | No | USA,Canada | N/A
EL18KSLV-036-230A** | L*31/37U*+TXV | ML180UH070V48B | R-454B | 35000 | 18 | 11.7 | 36000 | 27800 | 27800 | 8.5 | 1.9 | 217614906 | No | USA,Canada | N/A
EL18KSLV-036-230A** | L*31/37U*+TXV | ML180UH070XE36A | R-454B | 34400 | 17 | 11 | 36000 | 27600 | 27800 | 9 | 1.9 | 217614912 | No | USA,Canada | N/A
EL18KSLV-036-230A** | L*31/37U*+TXV | ML180UH070XE36B | R-454B | 34800 | 18 | 11 | 36000 | 27800 | 28000 | 8.5 | 1.85 | 217614918 | No | USA,Canada | N/A
EL18KSLV-036-230A** | L*31/37U*+TXV | ML180UH090E48B | R-454B | 34800 | 17 | 11.7 | 36000 | 27600 | 27800 | 8.5 | 1.9 | 217614924 | No | USA,Canada | N/A
EL18KSLV-036-230A** | L*31/37U*+TXV | ML180UH090V48B | R-454B | 34800 | 17 | 11 | 36000 | 27800 | 28000 | 8.5 | 1.85 | 217614930 | No | USA,Canada | N/A
EL18KSLV-036-230A** | L*31/37U*+TXV | ML180UH090XE48B | R-454B | 34800 | 17 | 11.7 | 36000 | 27600 | 27800 | 8.5 | 1.9 | 217614936 | No | USA,Canada | N/A
EL18KSLV-036-230A** | L*31/37U*+TXV | ML193UH030XE36B | R-454B | 34400 | 18 | 11 | 36000 | 28000 | 28200 | 8.5 | 1.85 | 217614942 | No | USA,Canada | N/A
EL18KSLV-036-230A** | L*31/37U*+TXV | ML193UH045XE36B | R-454B | 34600 | 17 | 11 | 36000 | 28000 | 28200 | 8.5 | 1.85 | 217614948 | No | USA,Canada | N/A
EL18KSLV-036-230A** | L*31/37U*+TXV | ML193UH070XE36B | R-454B | 34800 | 17 | 11 | 36000 | 27800 | 28000 | 8.5 | 1.85 | 217614954 | No | USA,Canada | N/A
EL18KSLV-036-230A** | L*31/37U*+TXV | ML196UH030XE36B | R-454B | 34400 | 17 | 11 | 36000 | 28000 | 28200 | 8.5 | 1.85 | 217614968 | No | USA,Canada | N/A
EL18KSLV-036-230A** | L*31/37U*+TXV | ML196UH045XE36B | R-454B | 34200 | 17 | 11 | 36000 | 27800 | 28000 | 8.5 | 1.85 | 217614974 | No | USA,Canada | N/A
EL18KSLV-036-230A** | L*31/37U*+TXV | ML196UH070XE36B | R-454B | 34800 | 17 | 11 | 36000 | 27800 | 28000 | 8.5 | 1.85 | 217614980 | No | USA,Canada | N/A
EL18KSLV-036-230A** | L*31/37U*+TXV | ML196UH070XE48B | R-454B | 34600 | 16 | 11 | 36000 | 28000 | 28200 | 8.5 | 1.85 | 217614986 | No | USA,Canada | N/A
EL18KSLV-036-230A** | L*31/37U*+TXV | ML296UH045XV36B | R-454B | 34800 | 17 | 11 | 36000 | 28000 | 28000 | 8.5 | 1.85 | 217615000 | No | USA,Canada | N/A
EL18KSLV-036-230A** | L*31/37U*+TXV | ML296UH070XV36B | R-454B | 34800 | 17 | 11 | 36000 | 27800 | 28000 | 8.5 | 1.85 | 217615006 | No | USA,Canada | N/A
EL18KSLV-036-230A** | L*31/37U*+TXV | SL280UH060NV36A | R-454B | 34600 | 17 | 11 | 36000 | 27800 | 28000 | 9 | 1.9 | 217615014 | No | USA,Canada | N/A
EL18KSLV-036-230A** | L*31/37U*+TXV | SL280UH070V36A | R-454B | 34200 | 17 | 11 | 36000 | 28400 | 28000 | 9 | 1.9 | 217615018 | No | USA,Canada | N/A
EL18KSLV-036-230A** | L*31/37U*+TXV | SL280UH070XV36A | R-454B | 34200 | 17 | 11 | 36000 | 28400 | 28000 | 9 | 1.9 | 217615024 | No | USA,Canada | N/A
EL18KSLV-036-230A** | L*31/37U*+TXV | SL280UH080NV48B | R-454B | 34600 | 17 | 11 | 36000 | 27800 | 28000 | 8.5 | 1.85 | 217606723 | No | USA,Canada | N/A
EL18KSLV-036-230A** | L*31/37U*+TXV | SL280UH090V36B | R-454B | 35000 | 18 | 11 | 36000 | 27600 | 27800 | 8.5 | 1.9 | 217615034 | No | USA,Canada | N/A
EL18KSLV-036-230A** | L*31/37U*+TXV | SL280UH090V48B | R-454B | 34600 | 18 | 11.7 | 36000 | 27600 | 27800 | 8.5 | 1.9 | 217615037 | No | USA,Canada | N/A
EL18KSLV-036-230A** | L*31/37U*+TXV | SL280UH090XV48B | R-454B | 34600 | 18 | 11.7 | 36000 | 27600 | 27800 | 8.5 | 1.9 | 217615043 | No | USA,Canada | N/A
EL18KSLV-036-230A** | L*31/37U*+TXV | SL297UH040NV36B | R-454B | 34600 | 17 | 11 | 36000 | 27800 | 28000 | 8.5 | 1.85 | 217615045 | No | USA,Canada | N/A
EL18KSLV-036-230A** | L*31/37U*+TXV | SL297UH060NV36B | R-454B | 34600 | 17 | 11 | 36000 | 27800 | 28000 | 8.5 | 1.85 | 217615047 | No | USA,Canada | N/A
EL18KSLV-036-230A** | L*31/37U*+TXV | SLP99UH070XV36B | R-454B | 34800 | 17 | 11 | 36000 | 27600 | 27800 | 8.5 | 1.85 | 217615054 | No | USA,Canada | N/A
EL18KSLV-036-230A** | L*31/37U+TXV | EL180UH040NE36A | R-454B | 34200 | 17 | 11 | 36000 | 27800 | 28000 | 9 | 1.9 | 218391142 | No | USA,Canada | N/A
EL18KSLV-036-230A** | L*31/37U+TXV | EL180UH040NE36A | R-454B | 34200 | 17 | 11 | 36000 | 27800 | 28000 | 9 | 1.9 | 218392381 | No | USA,Canada | N/A
EL18KSLV-036-230A** | L*31/37U+TXV | EL180UH040NE36A | R-454B | 34200 | 17 | 11 | 36000 | 27800 | 28000 | 9 | 1.9 | 218400325 | No | USA,Canada | N/A
EL18KSLV-036-230A** | L*31/37U+TXV | EL180UH060NE36A | R-454B | 34200 | 17 | 11 | 36000 | 27800 | 28000 | 9 | 1.9 | 218391145 | No | USA,Canada | N/A
EL18KSLV-036-230A** | L*31/37U+TXV | EL180UH060NE36A | R-454B | 34200 | 17 | 11 | 36000 | 27800 | 28000 | 9 | 1.9 | 218400328 | No | USA,Canada | N/A
EL18KSLV-036-230A** | L*31/37U+TXV | EL180UH060NE36A | R-454B | 34200 | 17 | 11 | 36000 | 27800 | 28000 | 9 | 1.9 | 218392384 | No | USA,Canada | N/A
EL18KSLV-036-230A** | L*31/37U+TXV | EL180UH080NE48B | R-454B | 34800 | 16 | 11 | 36000 | 28000 | 28200 | 8.5 | 1.85 | 218400330 | No | USA,Canada | N/A
EL18KSLV-036-230A** | L*31/37U+TXV | EL180UH080NE48B | R-454B | 34800 | 16 | 11 | 36000 | 28000 | 28200 | 8.5 | 1.85 | 218391147 | No | USA,Canada | N/A
EL18KSLV-036-230A** | L*31/37U+TXV | EL180UH080NE48B | R-454B | 34800 | 16 | 11 | 36000 | 28000 | 28200 | 8.5 | 1.85 | 218392386 | No | USA,Canada | N/A
EL18KSLV-036-230A** | L*31/37U+TXV | EL195UH040NE36B | R-454B | 34400 | 17 | 11 | 36000 | 27800 | 28000 | 8.5 | 1.85 | 218391153 | No | USA,Canada | N/A
EL18KSLV-036-230A** | L*31/37U+TXV | EL195UH040NE36B | R-454B | 34400 | 17 | 11 | 36000 | 27800 | 28000 | 8.5 | 1.85 | 218392392 | No | USA,Canada | N/A
EL18KSLV-036-230A** | L*31/37U+TXV | EL195UH040NE36B | R-454B | 34400 | 17 | 11 | 36000 | 27800 | 28000 | 8.5 | 1.85 | 218400336 | No | USA,Canada | N/A
EL18KSLV-036-230A** | L*31/37U+TXV | EL195UH060NE36B | R-454B | 34400 | 17 | 11 | 36000 | 27800 | 28000 | 8.5 | 1.85 | 218391156 | No | USA,Canada | N/A
EL18KSLV-036-230A** | L*31/37U+TXV | EL195UH060NE36B | R-454B | 34400 | 17 | 11 | 36000 | 27800 | 28000 | 8.5 | 1.85 | 218400339 | No | USA,Canada | N/A
EL18KSLV-036-230A** | L*31/37U+TXV | EL195UH060NE36B | R-454B | 34400 | 17 | 11 | 36000 | 27800 | 28000 | 8.5 | 1.85 | 218392395 | No | USA,Canada | N/A
EL18KSLV-036-230A** | L*31/37U+TXV | EL196UH030XE36B | R-454B | 34400 | 16 | 11 | 36000 | 28000 | 28000 | 8.5 | 1.85 | 218400345 | No | USA,Canada | N/A
EL18KSLV-036-230A** | L*31/37U+TXV | EL196UH030XE36B | R-454B | 34400 | 16 | 11 | 36000 | 28000 | 28000 | 8.5 | 1.85 | 218392401 | No | USA,Canada | N/A
EL18KSLV-036-230A** | L*31/37U+TXV | EL196UH030XE36B | R-454B | 34400 | 16 | 11 | 36000 | 28000 | 28000 | 8.5 | 1.85 | 218391162 | No | USA,Canada | N/A
EL18KSLV-036-230A** | L*31/37U+TXV | EL196UH045XE36B | R-454B | 34200 | 17 | 11 | 36000 | 27800 | 28000 | 8.5 | 1.85 | 218391168 | No | USA,Canada | N/A
EL18KSLV-036-230A** | L*31/37U+TXV | EL196UH045XE36B | R-454B | 34200 | 17 | 11 | 36000 | 27800 | 28000 | 8.5 | 1.85 | 218392407 | No | USA,Canada | N/A
EL18KSLV-036-230A** | L*31/37U+TXV | EL196UH045XE36B | R-454B | 34200 | 17 | 11 | 36000 | 27800 | 28000 | 8.5 | 1.85 | 218400351 | No | USA,Canada | N/A
EL18KSLV-036-230A** | L*31/37U+TXV | EL196UH070XE36B | R-454B | 34400 | 17 | 11 | 36000 | 28000 | 28000 | 8.5 | 1.85 | 218391174 | No | USA,Canada | N/A
EL18KSLV-036-230A** | L*31/37U+TXV | EL196UH070XE36B | R-454B | 34400 | 17 | 11 | 36000 | 28000 | 28000 | 8.5 | 1.85 | 218400357 | No | USA,Canada | N/A
EL18KSLV-036-230A** | L*31/37U+TXV | EL196UH070XE36B | R-454B | 34400 | 17 | 11 | 36000 | 28000 | 28000 | 8.5 | 1.85 | 218392413 | No | USA,Canada | N/A
EL18KSLV-036-230A** | L*31/37U+TXV | EL280UH045E36A | R-454B | 34600 | 18 | 11 | 36000 | 27800 | 28000 | 9 | 1.9 | 218391181 | No | USA,Canada | N/A
EL18KSLV-036-230A** | L*31/37U+TXV | EL280UH045E36A | R-454B | 34600 | 18 | 11 | 36000 | 27800 | 28000 | 9 | 1.9 | 218392420 | No | USA,Canada | N/A
EL18KSLV-036-230A** | L*31/37U+TXV | EL280UH045E36A | R-454B | 34600 | 18 | 11 | 36000 | 27800 | 28000 | 9 | 1.9 | 218400364 | No | USA,Canada | N/A
EL18KSLV-036-230A** | L*31/37U+TXV | EL280UH070E36A | R-454B | 34200 | 17 | 11 | 36000 | 27600 | 27800 | 9 | 1.9 | 218391186 | No | USA,Canada | N/A
EL18KSLV-036-230A** | L*31/37U+TXV | EL280UH070E36A | R-454B | 34200 | 17 | 11 | 36000 | 27600 | 27800 | 9 | 1.9 | 218392425 | No | USA,Canada | N/A
EL18KSLV-036-230A** | L*31/37U+TXV | EL280UH070E36A | R-454B | 34200 | 17 | 11 | 36000 | 27600 | 27800 | 9 | 1.9 | 218400369 | No | USA,Canada | N/A
EL18KSLV-036-230A** | L*31/37U+TXV | EL280UH070XE36A | R-454B | 34200 | 17 | 11 | 36000 | 27600 | 27800 | 9 | 1.9 | 218392430 | No | USA,Canada | N/A
EL18KSLV-036-230A** | L*31/37U+TXV | EL280UH070XE36A | R-454B | 34200 | 17 | 11 | 36000 | 27600 | 27800 | 9 | 1.9 | 218391191 | No | USA,Canada | N/A
EL18KSLV-036-230A** | L*31/37U+TXV | EL280UH070XE36A | R-454B | 34200 | 17 | 11 | 36000 | 27600 | 27800 | 9 | 1.9 | 218400374 | No | USA,Canada | N/A
EL18KSLV-036-230A** | L*31/37U+TXV | EL280UH090E36B | R-454B | 34800 | 18 | 11 | 36000 | 27600 | 27800 | 8.5 | 1.85 | 218400380 | No | USA,Canada | N/A
EL18KSLV-036-230A** | L*31/37U+TXV | EL280UH090E36B | R-454B | 34800 | 18 | 11 | 36000 | 27600 | 27800 | 8.5 | 1.85 | 218391197 | No | USA,Canada | N/A
EL18KSLV-036-230A** | L*31/37U+TXV | EL280UH090E36B | R-454B | 34800 | 18 | 11 | 36000 | 27600 | 27800 | 8.5 | 1.85 | 218392436 | No | USA,Canada | N/A
EL18KSLV-036-230A** | L*31/37U+TXV | EL280UH090E48B | R-454B | 34800 | 16 | 11.7 | 36000 | 27600 | 27800 | 8.5 | 1.9 | 218400386 | No | USA,Canada | N/A
EL18KSLV-036-230A** | L*31/37U+TXV | EL280UH090E48B | R-454B | 34800 | 16 | 11.7 | 36000 | 27600 | 27800 | 8.5 | 1.9 | 218392442 | No | USA,Canada | N/A
EL18KSLV-036-230A** | L*31/37U+TXV | EL280UH090E48B | R-454B | 34800 | 16 | 11.7 | 36000 | 27600 | 27800 | 8.5 | 1.9 | 218391203 | No | USA,Canada | N/A
EL18KSLV-036-230A** | L*31/37U+TXV | EL280UH090XE48B | R-454B | 34800 | 16 | 11.7 | 36000 | 27600 | 27800 | 8.5 | 1.9 | 218391209 | No | USA,Canada | N/A
EL18KSLV-036-230A** | L*31/37U+TXV | EL280UH090XE48B | R-454B | 34800 | 16 | 11.7 | 36000 | 27600 | 27800 | 8.5 | 1.9 | 218392448 | No | USA,Canada | N/A
EL18KSLV-036-230A** | L*31/37U+TXV | EL280UH090XE48B | R-454B | 34800 | 16 | 11.7 | 36000 | 27600 | 27800 | 8.5 | 1.9 | 218400392 | No | USA,Canada | N/A
EL18KSLV-036-230A** | L*31/37U+TXV | EL297UH045XE36B | R-454B | 34600 | 17 | 11 | 36000 | 28000 | 28200 | 8.5 | 1.85 | 218392465 | No | USA,Canada | N/A
EL18KSLV-036-230A** | L*31/37U+TXV | EL297UH045XE36B | R-454B | 34600 | 17 | 11 | 36000 | 28000 | 28200 | 8.5 | 1.85 | 218400409 | No | USA,Canada | N/A
EL18KSLV-036-230A** | L*31/37U+TXV | EL297UH045XE36B | R-454B | 34600 | 17 | 11 | 36000 | 28000 | 28200 | 8.5 | 1.85 | 218391226 | No | USA,Canada | N/A
EL18KSLV-036-230A** | L*31/37U+TXV | EL297UH045XV36B | R-454B | 34400 | 17 | 11 | 36000 | 27800 | 28000 | 8.5 | 1.85 | 218400411 | No | USA,Canada | N/A
EL18KSLV-036-230A** | L*31/37U+TXV | EL297UH045XV36B | R-454B | 34400 | 17 | 11 | 36000 | 27800 | 28000 | 8.5 | 1.85 | 218392467 | No | USA,Canada | N/A
EL18KSLV-036-230A** | L*31/37U+TXV | EL297UH045XV36B | R-454B | 34400 | 17 | 11 | 36000 | 27800 | 28000 | 8.5 | 1.85 | 218391228 | No | USA,Canada | N/A
EL18KSLV-036-230A** | L*31/37U+TXV | EL297UH070XE36B | R-454B | 34400 | 17 | 11 | 36000 | 27800 | 28000 | 8.5 | 1.85 | 218392473 | No | USA,Canada | N/A
EL18KSLV-036-230A** | L*31/37U+TXV | EL297UH070XE36B | R-454B | 34400 | 17 | 11 | 36000 | 27800 | 28000 | 8.5 | 1.85 | 218391234 | No | USA,Canada | N/A
EL18KSLV-036-230A** | L*31/37U+TXV | EL297UH070XE36B | R-454B | 34400 | 17 | 11 | 36000 | 27800 | 28000 | 8.5 | 1.85 | 218400417 | No | USA,Canada | N/A
EL18KSLV-036-230A** | L*31/37U+TXV | EL297UH070XV36B | R-454B | 34600 | 17 | 11 | 36000 | 27800 | 27800 | 8.5 | 1.85 | 218391236 | No | USA,Canada | N/A
EL18KSLV-036-230A** | L*31/37U+TXV | EL297UH070XV36B | R-454B | 34600 | 17 | 11 | 36000 | 27800 | 27800 | 8.5 | 1.85 | 218392475 | No | USA,Canada | N/A
EL18KSLV-036-230A** | L*31/37U+TXV | EL297UH070XV36B | R-454B | 34600 | 17 | 11 | 36000 | 27800 | 27800 | 8.5 | 1.85 | 218400419 | No | USA,Canada | N/A
EL18KSLV-036-230A** | L*31/37U+TXV | ML180UH030V36A | R-454B | 34400 | 17 | 11 | 36000 | 27800 | 28000 | 9 | 1.9 | 218400436 | No | USA,Canada | N/A
EL18KSLV-036-230A** | L*31/37U+TXV | ML180UH030V36A | R-454B | 34400 | 17 | 11 | 36000 | 27800 | 28000 | 9 | 1.9 | 218392492 | No | USA,Canada | N/A
EL18KSLV-036-230A** | L*31/37U+TXV | ML180UH030V36A | R-454B | 34400 | 17 | 11 | 36000 | 27800 | 28000 | 9 | 1.9 | 218391253 | No | USA,Canada | N/A
EL18KSLV-036-230A** | L*31/37U+TXV | ML180UH045E36A | R-454B | 34200 | 18 | 11 | 36000 | 27800 | 27800 | 9 | 1.9 | 218391258 | No | USA,Canada | N/A
EL18KSLV-036-230A** | L*31/37U+TXV | ML180UH045E36A | R-454B | 34200 | 18 | 11 | 36000 | 27800 | 27800 | 9 | 1.9 | 218392497 | No | USA,Canada | N/A
EL18KSLV-036-230A** | L*31/37U+TXV | ML180UH045E36A | R-454B | 34200 | 18 | 11 | 36000 | 27800 | 27800 | 9 | 1.9 | 218400441 | No | USA,Canada | N/A
EL18KSLV-036-230A** | L*31/37U+TXV | ML180UH045V36A | R-454B | 34400 | 17 | 11 | 36000 | 27800 | 28000 | 9 | 1.9 | 218391263 | No | USA,Canada | N/A
EL18KSLV-036-230A** | L*31/37U+TXV | ML180UH045V36A | R-454B | 34400 | 17 | 11 | 36000 | 27800 | 28000 | 9 | 1.9 | 218400446 | No | USA,Canada | N/A
EL18KSLV-036-230A** | L*31/37U+TXV | ML180UH045V36A | R-454B | 34400 | 17 | 11 | 36000 | 27800 | 28000 | 9 | 1.9 | 218392502 | No | USA,Canada | N/A
EL18KSLV-036-230A** | L*31/37U+TXV | ML180UH045XE36A | R-454B | 34200 | 18 | 11 | 36000 | 27800 | 27800 | 9 | 1.9 | 218392507 | No | USA,Canada | N/A
EL18KSLV-036-230A** | L*31/37U+TXV | ML180UH045XE36A | R-454B | 34200 | 18 | 11 | 36000 | 27800 | 27800 | 9 | 1.9 | 218391268 | No | USA,Canada | N/A
EL18KSLV-036-230A** | L*31/37U+TXV | ML180UH045XE36A | R-454B | 34200 | 18 | 11 | 36000 | 27800 | 27800 | 9 | 1.9 | 218400451 | No | USA,Canada | N/A
EL18KSLV-036-230A** | L*31/37U+TXV | ML180UH070E36A | R-454B | 34400 | 17 | 11 | 36000 | 27600 | 27800 | 9 | 1.9 | 218392512 | No | USA,Canada | N/A
EL18KSLV-036-230A** | L*31/37U+TXV | ML180UH070E36A | R-454B | 34400 | 17 | 11 | 36000 | 27600 | 27800 | 9 | 1.9 | 218391273 | No | USA,Canada | N/A
EL18KSLV-036-230A** | L*31/37U+TXV | ML180UH070E36A | R-454B | 34400 | 17 | 11 | 36000 | 27600 | 27800 | 9 | 1.9 | 218400456 | No | USA,Canada | N/A
EL18KSLV-036-230A** | L*31/37U+TXV | ML180UH070E36B | R-454B | 34800 | 18 | 11 | 36000 | 27800 | 28000 | 8.5 | 1.85 | 218400462 | No | USA,Canada | N/A
EL18KSLV-036-230A** | L*31/37U+TXV | ML180UH070E36B | R-454B | 34800 | 18 | 11 | 36000 | 27800 | 28000 | 8.5 | 1.85 | 218391279 | No | USA,Canada | N/A
EL18KSLV-036-230A** | L*31/37U+TXV | ML180UH070E36B | R-454B | 34800 | 18 | 11 | 36000 | 27800 | 28000 | 8.5 | 1.85 | 218392518 | No | USA,Canada | N/A
EL18KSLV-036-230A** | L*31/37U+TXV | ML180UH070V36A | R-454B | 34400 | 17 | 11 | 36000 | 27600 | 27800 | 9 | 1.9 | 218392523 | No | USA,Canada | N/A
EL18KSLV-036-230A** | L*31/37U+TXV | ML180UH070V36A | R-454B | 34400 | 17 | 11 | 36000 | 27600 | 27800 | 9 | 1.9 | 218391284 | No | USA,Canada | N/A
EL18KSLV-036-230A** | L*31/37U+TXV | ML180UH070V36A | R-454B | 34400 | 17 | 11 | 36000 | 27600 | 27800 | 9 | 1.9 | 218400467 | No | USA,Canada | N/A
EL18KSLV-036-230A** | L*31/37U+TXV | ML180UH070V36B | R-454B | 34800 | 18 | 11 | 36000 | 27600 | 27800 | 8.5 | 1.85 | 218391290 | No | USA,Canada | N/A
EL18KSLV-036-230A** | L*31/37U+TXV | ML180UH070V36B | R-454B | 34800 | 18 | 11 | 36000 | 27600 | 27800 | 8.5 | 1.85 | 218392529 | No | USA,Canada | N/A
EL18KSLV-036-230A** | L*31/37U+TXV | ML180UH070V36B | R-454B | 34800 | 18 | 11 | 36000 | 27600 | 27800 | 8.5 | 1.85 | 218400473 | No | USA,Canada | N/A
EL18KSLV-036-230A** | L*31/37U+TXV | ML180UH070V48B | R-454B | 35000 | 18 | 11.7 | 36000 | 27800 | 27800 | 8.5 | 1.9 | 218391295 | No | USA,Canada | N/A
EL18KSLV-036-230A** | L*31/37U+TXV | ML180UH070V48B | R-454B | 35000 | 18 | 11.7 | 36000 | 27800 | 27800 | 8.5 | 1.9 | 218400478 | No | USA,Canada | N/A
EL18KSLV-036-230A** | L*31/37U+TXV | ML180UH070V48B | R-454B | 35000 | 18 | 11.7 | 36000 | 27800 | 27800 | 8.5 | 1.9 | 218392534 | No | USA,Canada | N/A
EL18KSLV-036-230A** | L*31/37U+TXV | ML180UH070XE36A | R-454B | 34400 | 17 | 11 | 36000 | 27600 | 27800 | 9 | 1.9 | 218392539 | No | USA,Canada | N/A
EL18KSLV-036-230A** | L*31/37U+TXV | ML180UH070XE36A | R-454B | 34400 | 17 | 11 | 36000 | 27600 | 27800 | 9 | 1.9 | 218391300 | No | USA,Canada | N/A
EL18KSLV-036-230A** | L*31/37U+TXV | ML180UH070XE36A | R-454B | 34400 | 17 | 11 | 36000 | 27600 | 27800 | 9 | 1.9 | 218400483 | No | USA,Canada | N/A
EL18KSLV-036-230A** | L*31/37U+TXV | ML180UH070XE36B | R-454B | 34800 | 18 | 11 | 36000 | 27800 | 28000 | 8.5 | 1.85 | 218400489 | No | USA,Canada | N/A
EL18KSLV-036-230A** | L*31/37U+TXV | ML180UH070XE36B | R-454B | 34800 | 18 | 11 | 36000 | 27800 | 28000 | 8.5 | 1.85 | 218391306 | No | USA,Canada | N/A
EL18KSLV-036-230A** | L*31/37U+TXV | ML180UH070XE36B | R-454B | 34800 | 18 | 11 | 36000 | 27800 | 28000 | 8.5 | 1.85 | 218392545 | No | USA,Canada | N/A
EL18KSLV-036-230A** | L*31/37U+TXV | ML180UH090E48B | R-454B | 34800 | 17 | 11.7 | 36000 | 27600 | 27800 | 8.5 | 1.9 | 218391312 | No | USA,Canada | N/A
EL18KSLV-036-230A** | L*31/37U+TXV | ML180UH090E48B | R-454B | 34800 | 17 | 11.7 | 36000 | 27600 | 27800 | 8.5 | 1.9 | 218392551 | No | USA,Canada | N/A
EL18KSLV-036-230A** | L*31/37U+TXV | ML180UH090E48B | R-454B | 34800 | 17 | 11.7 | 36000 | 27600 | 27800 | 8.5 | 1.9 | 218400495 | No | USA,Canada | N/A
EL18KSLV-036-230A** | L*31/37U+TXV | ML180UH090V48B | R-454B | 34800 | 17 | 11 | 36000 | 27800 | 28000 | 8.5 | 1.85 | 218392556 | No | USA,Canada | N/A
EL18KSLV-036-230A** | L*31/37U+TXV | ML180UH090V48B | R-454B | 34800 | 17 | 11 | 36000 | 27800 | 28000 | 8.5 | 1.85 | 218391317 | No | USA,Canada | N/A
EL18KSLV-036-230A** | L*31/37U+TXV | ML180UH090V48B | R-454B | 34800 | 17 | 11 | 36000 | 27800 | 28000 | 8.5 | 1.85 | 218400500 | No | USA,Canada | N/A
EL18KSLV-036-230A** | L*31/37U+TXV | ML180UH090XE48B | R-454B | 34800 | 17 | 11.7 | 36000 | 27600 | 27800 | 8.5 | 1.9 | 218391323 | No | USA,Canada | N/A
EL18KSLV-036-230A** | L*31/37U+TXV | ML180UH090XE48B | R-454B | 34800 | 17 | 11.7 | 36000 | 27600 | 27800 | 8.5 | 1.9 | 218392562 | No | USA,Canada | N/A
EL18KSLV-036-230A** | L*31/37U+TXV | ML180UH090XE48B | R-454B | 34800 | 17 | 11.7 | 36000 | 27600 | 27800 | 8.5 | 1.9 | 218400506 | No | USA,Canada | N/A
EL18KSLV-036-230A** | L*31/37U+TXV | ML193UH030XE36B | R-454B | 34400 | 18 | 11 | 36000 | 28000 | 28200 | 8.5 | 1.85 | 218391342 | No | USA,Canada | N/A
EL18KSLV-036-230A** | L*31/37U+TXV | ML193UH030XE36B | R-454B | 34400 | 18 | 11 | 36000 | 28000 | 28200 | 8.5 | 1.85 | 218392581 | No | USA,Canada | N/A
EL18KSLV-036-230A** | L*31/37U+TXV | ML193UH030XE36B | R-454B | 34400 | 18 | 11 | 36000 | 28000 | 28200 | 8.5 | 1.85 | 218400525 | No | USA,Canada | N/A
EL18KSLV-036-230A** | L*31/37U+TXV | ML193UH045XE36B | R-454B | 34600 | 17 | 11 | 36000 | 28000 | 28200 | 8.5 | 1.85 | 218391348 | No | USA,Canada | N/A
EL18KSLV-036-230A** | L*31/37U+TXV | ML193UH045XE36B | R-454B | 34600 | 17 | 11 | 36000 | 28000 | 28200 | 8.5 | 1.85 | 218392587 | No | USA,Canada | N/A
EL18KSLV-036-230A** | L*31/37U+TXV | ML193UH045XE36B | R-454B | 34600 | 17 | 11 | 36000 | 28000 | 28200 | 8.5 | 1.85 | 218400531 | No | USA,Canada | N/A
EL18KSLV-036-230A** | L*31/37U+TXV | ML193UH070XE36B | R-454B | 34800 | 17 | 11 | 36000 | 27800 | 28000 | 8.5 | 1.85 | 218391354 | No | USA,Canada | N/A
EL18KSLV-036-230A** | L*31/37U+TXV | ML193UH070XE36B | R-454B | 34800 | 17 | 11 | 36000 | 27800 | 28000 | 8.5 | 1.85 | 218392593 | No | USA,Canada | N/A
EL18KSLV-036-230A** | L*31/37U+TXV | ML193UH070XE36B | R-454B | 34800 | 17 | 11 | 36000 | 27800 | 28000 | 8.5 | 1.85 | 218400537 | No | USA,Canada | N/A
EL18KSLV-036-230A** | L*31/37U+TXV | ML196UH030XE36B | R-454B | 34400 | 17 | 11 | 36000 | 28000 | 28200 | 8.5 | 1.85 | 218391367 | No | USA,Canada | N/A
EL18KSLV-036-230A** | L*31/37U+TXV | ML196UH030XE36B | R-454B | 34400 | 17 | 11 | 36000 | 28000 | 28200 | 8.5 | 1.85 | 218392606 | No | USA,Canada | N/A
EL18KSLV-036-230A** | L*31/37U+TXV | ML196UH030XE36B | R-454B | 34400 | 17 | 11 | 36000 | 28000 | 28200 | 8.5 | 1.85 | 218400550 | No | USA,Canada | N/A
EL18KSLV-036-230A** | L*31/37U+TXV | ML196UH045XE36B | R-454B | 34200 | 17 | 11 | 36000 | 27800 | 28000 | 8.5 | 1.85 | 218392612 | No | USA,Canada | N/A
EL18KSLV-036-230A** | L*31/37U+TXV | ML196UH045XE36B | R-454B | 34200 | 17 | 11 | 36000 | 27800 | 28000 | 8.5 | 1.85 | 218391373 | No | USA,Canada | N/A
EL18KSLV-036-230A** | L*31/37U+TXV | ML196UH045XE36B | R-454B | 34200 | 17 | 11 | 36000 | 27800 | 28000 | 8.5 | 1.85 | 218400556 | No | USA,Canada | N/A
EL18KSLV-036-230A** | L*31/37U+TXV | ML196UH070XE36B | R-454B | 34800 | 17 | 11 | 36000 | 27800 | 28000 | 8.5 | 1.85 | 218400562 | No | USA,Canada | N/A
EL18KSLV-036-230A** | L*31/37U+TXV | ML196UH070XE36B | R-454B | 34800 | 17 | 11 | 36000 | 27800 | 28000 | 8.5 | 1.85 | 218391379 | No | USA,Canada | N/A
EL18KSLV-036-230A** | L*31/37U+TXV | ML196UH070XE36B | R-454B | 34800 | 17 | 11 | 36000 | 27800 | 28000 | 8.5 | 1.85 | 218392618 | No | USA,Canada | N/A
EL18KSLV-036-230A** | L*31/37U+TXV | ML196UH070XE48B | R-454B | 34600 | 16 | 11 | 36000 | 28000 | 28200 | 8.5 | 1.85 | 218391385 | No | USA,Canada | N/A
EL18KSLV-036-230A** | L*31/37U+TXV | ML196UH070XE48B | R-454B | 34600 | 16 | 11 | 36000 | 28000 | 28200 | 8.5 | 1.85 | 218392624 | No | USA,Canada | N/A
EL18KSLV-036-230A** | L*31/37U+TXV | ML196UH070XE48B | R-454B | 34600 | 16 | 11 | 36000 | 28000 | 28200 | 8.5 | 1.85 | 218400568 | No | USA,Canada | N/A
EL18KSLV-036-230A** | L*31/37U+TXV | ML296UH045XV36B | R-454B | 34800 | 17 | 11 | 36000 | 28000 | 28000 | 8.5 | 1.85 | 218391395 | No | USA,Canada | N/A
EL18KSLV-036-230A** | L*31/37U+TXV | ML296UH045XV36B | R-454B | 34800 | 17 | 11 | 36000 | 28000 | 28000 | 8.5 | 1.85 | 218392634 | No | USA,Canada | N/A
EL18KSLV-036-230A** | L*31/37U+TXV | ML296UH045XV36B | R-454B | 34800 | 17 | 11 | 36000 | 28000 | 28000 | 8.5 | 1.85 | 218400578 | No | USA,Canada | N/A
EL18KSLV-036-230A** | L*31/37U+TXV | ML296UH070XV36B | R-454B | 34800 | 17 | 11 | 36000 | 27800 | 28000 | 8.5 | 1.85 | 218391401 | No | USA,Canada | N/A
EL18KSLV-036-230A** | L*31/37U+TXV | ML296UH070XV36B | R-454B | 34800 | 17 | 11 | 36000 | 27800 | 28000 | 8.5 | 1.85 | 218400584 | No | USA,Canada | N/A
EL18KSLV-036-230A** | L*31/37U+TXV | ML296UH070XV36B | R-454B | 34800 | 17 | 11 | 36000 | 27800 | 28000 | 8.5 | 1.85 | 218392640 | No | USA,Canada | N/A
EL18KSLV-036-230A** | L*31/37U+TXV | SL280UH060NV36A | R-454B | 34600 | 17 | 11 | 36000 | 27800 | 28000 | 9 | 1.9 | 218392646 | No | USA,Canada | N/A
EL18KSLV-036-230A** | L*31/37U+TXV | SL280UH060NV36A | R-454B | 34600 | 17 | 11 | 36000 | 27800 | 28000 | 9 | 1.9 | 218391407 | No | USA,Canada | N/A
EL18KSLV-036-230A** | L*31/37U+TXV | SL280UH060NV36A | R-454B | 34600 | 17 | 11 | 36000 | 27800 | 28000 | 9 | 1.9 | 218400590 | No | USA,Canada | N/A
EL18KSLV-036-230A** | L*31/37U+TXV | SL280UH070V36A | R-454B | 34200 | 17 | 11 | 36000 | 28400 | 28000 | 9 | 1.9 | 218391410 | No | USA,Canada | N/A
EL18KSLV-036-230A** | L*31/37U+TXV | SL280UH070V36A | R-454B | 34200 | 17 | 11 | 36000 | 28400 | 28000 | 9 | 1.9 | 218400593 | No | USA,Canada | N/A
EL18KSLV-036-230A** | L*31/37U+TXV | SL280UH070V36A | R-454B | 34200 | 17 | 11 | 36000 | 28400 | 28000 | 9 | 1.9 | 218392649 | No | USA,Canada | N/A
EL18KSLV-036-230A** | L*31/37U+TXV | SL280UH070XV36A | R-454B | 34200 | 17 | 11 | 36000 | 28400 | 28000 | 9 | 1.9 | 218391415 | No | USA,Canada | N/A
EL18KSLV-036-230A** | L*31/37U+TXV | SL280UH070XV36A | R-454B | 34200 | 17 | 11 | 36000 | 28400 | 28000 | 9 | 1.9 | 218400598 | No | USA,Canada | N/A
EL18KSLV-036-230A** | L*31/37U+TXV | SL280UH070XV36A | R-454B | 34200 | 17 | 11 | 36000 | 28400 | 28000 | 9 | 1.9 | 218392654 | No | USA,Canada | N/A
EL18KSLV-036-230A** | L*31/37U+TXV | SL280UH080NV48B | R-454B | 34600 | 17 | 11 | 36000 | 27800 | 28000 | 8.5 | 1.85 | 218391420 | No | USA,Canada | N/A
EL18KSLV-036-230A** | L*31/37U+TXV | SL280UH080NV48B | R-454B | 34600 | 17 | 11 | 36000 | 27800 | 28000 | 8.5 | 1.85 | 218400603 | No | USA,Canada | N/A
EL18KSLV-036-230A** | L*31/37U+TXV | SL280UH080NV48B | R-454B | 34600 | 17 | 11 | 36000 | 27800 | 28000 | 8.5 | 1.85 | 218392659 | No | USA,Canada | N/A
EL18KSLV-036-230A** | L*31/37U+TXV | SL280UH090V36B | R-454B | 35000 | 18 | 11 | 36000 | 27600 | 27800 | 8.5 | 1.9 | 218391428 | No | USA,Canada | N/A
EL18KSLV-036-230A** | L*31/37U+TXV | SL280UH090V36B | R-454B | 35000 | 18 | 11 | 36000 | 27600 | 27800 | 8.5 | 1.9 | 218400611 | No | USA,Canada | N/A
EL18KSLV-036-230A** | L*31/37U+TXV | SL280UH090V36B | R-454B | 35000 | 18 | 11 | 36000 | 27600 | 27800 | 8.5 | 1.9 | 218392667 | No | USA,Canada | N/A
EL18KSLV-036-230A** | L*31/37U+TXV | SL280UH090V48B | R-454B | 34600 | 18 | 11.7 | 36000 | 27600 | 27800 | 8.5 | 1.9 | 218392670 | No | USA,Canada | N/A
EL18KSLV-036-230A** | L*31/37U+TXV | SL280UH090V48B | R-454B | 34600 | 18 | 11.7 | 36000 | 27600 | 27800 | 8.5 | 1.9 | 218400614 | No | USA,Canada | N/A
EL18KSLV-036-230A** | L*31/37U+TXV | SL280UH090V48B | R-454B | 34600 | 18 | 11.7 | 36000 | 27600 | 27800 | 8.5 | 1.9 | 218391431 | No | USA,Canada | N/A
EL18KSLV-036-230A** | L*31/37U+TXV | SL280UH090XV48B | R-454B | 34600 | 18 | 11.7 | 36000 | 27600 | 27800 | 8.5 | 1.9 | 218391440 | No | USA,Canada | N/A
EL18KSLV-036-230A** | L*31/37U+TXV | SL280UH090XV48B | R-454B | 34600 | 18 | 11.7 | 36000 | 27600 | 27800 | 8.5 | 1.9 | 218392679 | No | USA,Canada | N/A
EL18KSLV-036-230A** | L*31/37U+TXV | SL280UH090XV48B | R-454B | 34600 | 18 | 11.7 | 36000 | 27600 | 27800 | 8.5 | 1.9 | 218400623 | No | USA,Canada | N/A
EL18KSLV-036-230A** | L*31/37U+TXV | SL297UH040NV36B | R-454B | 34600 | 17 | 11 | 36000 | 27800 | 28000 | 8.5 | 1.85 | 218392693 | No | USA,Canada | N/A
EL18KSLV-036-230A** | L*31/37U+TXV | SL297UH040NV36B | R-454B | 34600 | 17 | 11 | 36000 | 27800 | 28000 | 8.5 | 1.85 | 218391454 | No | USA,Canada | N/A
EL18KSLV-036-230A** | L*31/37U+TXV | SL297UH040NV36B | R-454B | 34600 | 17 | 11 | 36000 | 27800 | 28000 | 8.5 | 1.85 | 218400637 | No | USA,Canada | N/A
EL18KSLV-036-230A** | L*31/37U+TXV | SL297UH060NV36B | R-454B | 34600 | 17 | 11 | 36000 | 27800 | 28000 | 8.5 | 1.85 | 218391456 | No | USA,Canada | N/A
EL18KSLV-036-230A** | L*31/37U+TXV | SL297UH060NV36B | R-454B | 34600 | 17 | 11 | 36000 | 27800 | 28000 | 8.5 | 1.85 | 218392695 | No | USA,Canada | N/A
EL18KSLV-036-230A** | L*31/37U+TXV | SL297UH060NV36B | R-454B | 34600 | 17 | 11 | 36000 | 27800 | 28000 | 8.5 | 1.85 | 218400639 | No | USA,Canada | N/A
EL18KSLV-036-230A** | L*31/37U+TXV | SLP99UH070XV36B | R-454B | 34800 | 17 | 11 | 36000 | 27600 | 27800 | 8.5 | 1.85 | 218400650 | No | USA,Canada | N/A
EL18KSLV-036-230A** | L*31/37U+TXV | SLP99UH070XV36B | R-454B | 34800 | 17 | 11 | 36000 | 27600 | 27800 | 8.5 | 1.85 | 218391467 | No | USA,Canada | N/A
EL18KSLV-036-230A** | L*31/37U+TXV | SLP99UH070XV36B | R-454B | 34800 | 17 | 11 | 36000 | 27600 | 27800 | 8.5 | 1.85 | 218392706 | No | USA,Canada | N/A
EL18KSLV-036-230A** | L*31/37U+TXV+LEFE3A* | - - - | R-454B | 34000 | 15.2 | 10.5 | 36000 | 26000 | 28400 | 8.5 | 1.8 | 218394101 | No | USA,Canada | N/A
EL18KSLV-036-230A** | L*31/37U+TXV+LEFE3A* | - - - | R-454B | 34000 | 15.2 | 10.5 | 36000 | 26000 | 28400 | 8.5 | 1.8 | 218400662 | No | USA,Canada | N/A
EL18KSLV-036-230A** | L*31/37U+TXV+LEFE4B* | - - - | R-454B | 34000 | 15.2 | 11 | 36000 | 27000 | 28600 | 8.05 | 1.88 | 218400661 | No | USA,Canada | N/A
EL18KSLV-036-230A** | L*31/37U+TXV+LEFE4B* | - - - | R-454B | 34000 | 15.2 | 11 | 36000 | 27000 | 28600 | 8.05 | 1.88 | 218394100 | No | USA,Canada | N/A
EL18KSLV-036-230A** | L*35/36U*+TXV | EL180UH080NE48B | R-454B | 34800 | 16 | 11 | 36000 | 28000 | 28200 | 8.5 | 1.85 | 217231282 | No | USA,Canada | N/A
EL18KSLV-036-230A** | L*35/36U*+TXV | EL195UH040NE36B | R-454B | 34400 | 17 | 11 | 36000 | 27800 | 28000 | 8.5 | 1.85 | 217231294 | No | USA,Canada | N/A
EL18KSLV-036-230A** | L*35/36U*+TXV | EL195UH060NE36B | R-454B | 34400 | 17 | 11 | 36000 | 27800 | 28000 | 8.5 | 1.85 | 217231306 | No | USA,Canada | N/A
EL18KSLV-036-230A** | L*35/36U*+TXV | SL280UH080NV48B | R-454B | 34600 | 17 | 11 | 36000 | 27800 | 28000 | 8.5 | 1.85 | 217606722 | No | USA,Canada | N/A
EL18KSLV-036-230A** | L*35/36U*+TXV | SL280UH090V48B | R-454B | 34600 | 18 | 11.7 | 36000 | 27600 | 27800 | 8.5 | 1.9 | 217231336 | No | USA,Canada | N/A
EL18KSLV-036-230A** | L*35/36U*+TXV+LEFE4B* | - - - | R-454B | 34000 | 15.2 | 11 | 36000 | 27000 | 28600 | 8.1 | 1.9 | 217465679 | No | USA,Canada | N/A
EL18KSLV-036-230A** | L*42/60V*+TXV+LEFE5* | - - - | R-454B | 47500 | 15.2 | 10 | 60000 | 39000 | 38500 | 8.5 | 1.75 | 217466603 | No | USA,Canada | N/A
EL18KSLV-036-230A** | LD18/36Z*+TXV+LEFE4B* | - - - | R-454B | 32800 | 15.2 | 10.5 | 36000 | 27000 | 28600 | 7.65 | 1.82 | 217732788 | No | USA,Canada | N/A
EL18KSLV-036-230A** | LD19/36Z*+TXV | EL180UH040NE36A | R-454B | 34200 | 17 | 11 | 36000 | 27800 | 28000 | 9 | 1.9 | 217231260 | No | USA,Canada | N/A
EL18KSLV-036-230A** | LD19/36Z*+TXV | EL180UH060NE36A | R-454B | 34200 | 17 | 11 | 36000 | 27800 | 28000 | 9 | 1.9 | 217231267 | No | USA,Canada | N/A
EL18KSLV-036-230A** | LD19/36Z*+TXV | EL195UH040NE36B | R-454B | 33600 | 17 | 11 | 36000 | 28000 | 28000 | 8.5 | 1.85 | 218400334 | No | USA,Canada | N/A
EL18KSLV-036-230A** | LD19/36Z*+TXV | EL195UH040NE36B | R-454B | 33600 | 17 | 11 | 36000 | 28000 | 28000 | 8.5 | 1.85 | 218391151 | No | USA,Canada | N/A
EL18KSLV-036-230A** | LD19/36Z*+TXV | EL195UH040NE36B | R-454B | 33600 | 17 | 11 | 36000 | 28000 | 28000 | 8.5 | 1.85 | 218392390 | No | USA,Canada | N/A
EL18KSLV-036-230A** | LD19/36Z*+TXV | EL195UH060NE36B | R-454B | 33800 | 17 | 11 | 36000 | 27800 | 28000 | 8.5 | 1.85 | 218391154 | No | USA,Canada | N/A
EL18KSLV-036-230A** | LD19/36Z*+TXV | EL195UH060NE36B | R-454B | 33800 | 17 | 11 | 36000 | 27800 | 28000 | 8.5 | 1.85 | 218400337 | No | USA,Canada | N/A
EL18KSLV-036-230A** | LD19/36Z*+TXV | EL195UH060NE36B | R-454B | 33800 | 17 | 11 | 36000 | 27800 | 28000 | 8.5 | 1.85 | 218392393 | No | USA,Canada | N/A
EL18KSLV-036-230A** | LD19/36Z*+TXV | EL196UH030XE36B | R-454B | 33600 | 16 | 11 | 36000 | 28000 | 28200 | 8.5 | 1.85 | 218392396 | No | USA,Canada | N/A
EL18KSLV-036-230A** | LD19/36Z*+TXV | EL196UH030XE36B | R-454B | 33600 | 16 | 11 | 36000 | 28000 | 28200 | 8.5 | 1.85 | 218391157 | No | USA,Canada | N/A
EL18KSLV-036-230A** | LD19/36Z*+TXV | EL196UH030XE36B | R-454B | 33600 | 16 | 11 | 36000 | 28000 | 28200 | 8.5 | 1.85 | 218400340 | No | USA,Canada | N/A
EL18KSLV-036-230A** | LD19/36Z*+TXV | EL196UH045XE36B | R-454B | 33600 | 17 | 11 | 36000 | 28000 | 28200 | 8.5 | 1.85 | 218391163 | No | USA,Canada | N/A
EL18KSLV-036-230A** | LD19/36Z*+TXV | EL196UH045XE36B | R-454B | 33600 | 17 | 11 | 36000 | 28000 | 28200 | 8.5 | 1.85 | 218392402 | No | USA,Canada | N/A
EL18KSLV-036-230A** | LD19/36Z*+TXV | EL196UH045XE36B | R-454B | 33600 | 17 | 11 | 36000 | 28000 | 28200 | 8.5 | 1.85 | 218400346 | No | USA,Canada | N/A
EL18KSLV-036-230A** | LD19/36Z*+TXV | EL196UH070XE36B | R-454B | 33800 | 17 | 11 | 36000 | 28000 | 28200 | 8.5 | 1.85 | 218391169 | No | USA,Canada | N/A
EL18KSLV-036-230A** | LD19/36Z*+TXV | EL196UH070XE36B | R-454B | 33800 | 17 | 11 | 36000 | 28000 | 28200 | 8.5 | 1.85 | 218392408 | No | USA,Canada | N/A
EL18KSLV-036-230A** | LD19/36Z*+TXV | EL196UH070XE36B | R-454B | 33800 | 17 | 11 | 36000 | 28000 | 28200 | 8.5 | 1.85 | 218400352 | No | USA,Canada | N/A
EL18KSLV-036-230A** | LD19/36Z*+TXV | EL280DF090E48B | R-454B | 34200 | 16 | 10.5 | 36000 | 28000 | 28200 | 8.35 | 1.82 | 218392414 | No | USA,Canada | N/A
EL18KSLV-036-230A** | LD19/36Z*+TXV | EL280DF090E48B | R-454B | 34200 | 16 | 10.5 | 36000 | 28000 | 28200 | 8.35 | 1.82 | 218391175 | No | USA,Canada | N/A
EL18KSLV-036-230A** | LD19/36Z*+TXV | EL280DF090E48B | R-454B | 34200 | 16 | 10.5 | 36000 | 28000 | 28200 | 8.35 | 1.82 | 218400358 | No | USA,Canada | N/A
EL18KSLV-036-230A** | LD19/36Z*+TXV | EL280UH090E36B | R-454B | 34000 | 18 | 11 | 36000 | 27800 | 28000 | 8.5 | 1.85 | 218392431 | No | USA,Canada | N/A
EL18KSLV-036-230A** | LD19/36Z*+TXV | EL280UH090E36B | R-454B | 34000 | 18 | 11 | 36000 | 27800 | 28000 | 8.5 | 1.85 | 218400375 | No | USA,Canada | N/A
EL18KSLV-036-230A** | LD19/36Z*+TXV | EL280UH090E36B | R-454B | 34000 | 18 | 11 | 36000 | 27800 | 28000 | 8.5 | 1.85 | 218391192 | No | USA,Canada | N/A
EL18KSLV-036-230A** | LD19/36Z*+TXV | EL280UH090E48B | R-454B | 34200 | 16 | 11.5 | 36000 | 27600 | 27800 | 8.35 | 1.86 | 218392437 | No | USA,Canada | N/A
EL18KSLV-036-230A** | LD19/36Z*+TXV | EL280UH090E48B | R-454B | 34200 | 16 | 11.5 | 36000 | 27600 | 27800 | 8.35 | 1.86 | 218391198 | No | USA,Canada | N/A
EL18KSLV-036-230A** | LD19/36Z*+TXV | EL280UH090E48B | R-454B | 34200 | 16 | 11.5 | 36000 | 27600 | 27800 | 8.35 | 1.86 | 218400381 | No | USA,Canada | N/A
EL18KSLV-036-230A** | LD19/36Z*+TXV | EL280UH090XE48B | R-454B | 34200 | 16 | 11.5 | 36000 | 27600 | 27800 | 8.35 | 1.86 | 218391204 | No | USA,Canada | N/A
EL18KSLV-036-230A** | LD19/36Z*+TXV | EL280UH090XE48B | R-454B | 34200 | 16 | 11.5 | 36000 | 27600 | 27800 | 8.35 | 1.86 | 218400387 | No | USA,Canada | N/A
EL18KSLV-036-230A** | LD19/36Z*+TXV | EL280UH090XE48B | R-454B | 34200 | 16 | 11.5 | 36000 | 27600 | 27800 | 8.35 | 1.86 | 218392443 | No | USA,Canada | N/A
EL18KSLV-036-230A** | LD19/36Z*+TXV | EL297DF045XE36B | R-454B | 33400 | 17 | 10.5 | 36000 | 27600 | 27600 | 8.65 | 1.84 | 218400396 | No | USA,Canada | N/A
EL18KSLV-036-230A** | LD19/36Z*+TXV | EL297DF045XE36B | R-454B | 33400 | 17 | 10.5 | 36000 | 27600 | 27600 | 8.65 | 1.84 | 218391213 | No | USA,Canada | N/A
EL18KSLV-036-230A** | LD19/36Z*+TXV | EL297DF045XE36B | R-454B | 33400 | 17 | 10.5 | 36000 | 27600 | 27600 | 8.65 | 1.84 | 218392452 | No | USA,Canada | N/A
EL18KSLV-036-230A** | LD19/36Z*+TXV | EL297DF045XV36B | R-454B | 33800 | 17 | 10.5 | 36000 | 27600 | 27800 | 8.65 | 1.84 | 218391215 | No | USA,Canada | N/A
EL18KSLV-036-230A** | LD19/36Z*+TXV | EL297DF045XV36B | R-454B | 33800 | 17 | 10.5 | 36000 | 27600 | 27800 | 8.65 | 1.84 | 218400398 | No | USA,Canada | N/A
EL18KSLV-036-230A** | LD19/36Z*+TXV | EL297DF045XV36B | R-454B | 33800 | 17 | 10.5 | 36000 | 27600 | 27800 | 8.65 | 1.84 | 218392454 | No | USA,Canada | N/A
EL18KSLV-036-230A** | LD19/36Z*+TXV | EL297DF070XE48B | R-454B | 33800 | 17 | 10.5 | 36000 | 27800 | 28000 | 8.65 | 1.84 | 218391217 | No | USA,Canada | N/A
EL18KSLV-036-230A** | LD19/36Z*+TXV | EL297DF070XE48B | R-454B | 33800 | 17 | 10.5 | 36000 | 27800 | 28000 | 8.65 | 1.84 | 218400400 | No | USA,Canada | N/A
EL18KSLV-036-230A** | LD19/36Z*+TXV | EL297DF070XE48B | R-454B | 33800 | 17 | 10.5 | 36000 | 27800 | 28000 | 8.65 | 1.84 | 218392456 | No | USA,Canada | N/A
EL18KSLV-036-230A** | LD19/36Z*+TXV | EL297DF070XV48B | R-454B | 33600 | 16 | 9.5 | 36000 | 28000 | 28200 | 8.35 | 1.82 | 218392458 | No | USA,Canada | N/A
EL18KSLV-036-230A** | LD19/36Z*+TXV | EL297DF070XV48B | R-454B | 33600 | 16 | 9.5 | 36000 | 28000 | 28200 | 8.35 | 1.82 | 218391219 | No | USA,Canada | N/A
EL18KSLV-036-230A** | LD19/36Z*+TXV | EL297DF070XV48B | R-454B | 33600 | 16 | 9.5 | 36000 | 28000 | 28200 | 8.35 | 1.82 | 218400402 | No | USA,Canada | N/A
EL18KSLV-036-230A** | LD19/36Z*+TXV | EL297UH045XE36B | R-454B | 33600 | 17 | 10.5 | 36000 | 28000 | 28400 | 8.45 | 1.78 | 218391221 | No | USA,Canada | N/A
EL18KSLV-036-230A** | LD19/36Z*+TXV | EL297UH045XE36B | R-454B | 33600 | 17 | 10.5 | 36000 | 28000 | 28400 | 8.45 | 1.78 | 218392460 | No | USA,Canada | N/A
EL18KSLV-036-230A** | LD19/36Z*+TXV | EL297UH045XE36B | R-454B | 33600 | 17 | 10.5 | 36000 | 28000 | 28400 | 8.45 | 1.78 | 218400404 | No | USA,Canada | N/A
EL18KSLV-036-230A** | LD19/36Z*+TXV | EL297UH070XE36B | R-454B | 33800 | 17 | 11 | 36000 | 28000 | 28200 | 8.5 | 1.85 | 218391229 | No | USA,Canada | N/A
EL18KSLV-036-230A** | LD19/36Z*+TXV | EL297UH070XE36B | R-454B | 33800 | 17 | 11 | 36000 | 28000 | 28200 | 8.5 | 1.85 | 218392468 | No | USA,Canada | N/A
EL18KSLV-036-230A** | LD19/36Z*+TXV | EL297UH070XE36B | R-454B | 33800 | 17 | 11 | 36000 | 28000 | 28200 | 8.5 | 1.85 | 218400412 | No | USA,Canada | N/A
EL18KSLV-036-230A** | LD19/36Z*+TXV | ML180DF070E36B | R-454B | 33800 | 17 | 10.5 | 36000 | 27600 | 27800 | 8.65 | 1.84 | 218392485 | No | USA,Canada | N/A
EL18KSLV-036-230A** | LD19/36Z*+TXV | ML180DF070E36B | R-454B | 33800 | 17 | 10.5 | 36000 | 27600 | 27800 | 8.65 | 1.84 | 218400429 | No | USA,Canada | N/A
EL18KSLV-036-230A** | LD19/36Z*+TXV | ML180DF070E36B | R-454B | 33800 | 17 | 10.5 | 36000 | 27600 | 27800 | 8.65 | 1.84 | 218391246 | No | USA,Canada | N/A
EL18KSLV-036-230A** | LD19/36Z*+TXV | ML180UH070E36B | R-454B | 34200 | 18 | 10.5 | 36000 | 27800 | 28000 | 8.35 | 1.82 | 218391274 | No | USA,Canada | N/A
EL18KSLV-036-230A** | LD19/36Z*+TXV | ML180UH070E36B | R-454B | 34200 | 18 | 10.5 | 36000 | 27800 | 28000 | 8.35 | 1.82 | 218400457 | No | USA,Canada | N/A
EL18KSLV-036-230A** | LD19/36Z*+TXV | ML180UH070E36B | R-454B | 34200 | 18 | 10.5 | 36000 | 27800 | 28000 | 8.35 | 1.82 | 218392513 | No | USA,Canada | N/A
EL18KSLV-036-230A** | LD19/36Z*+TXV | ML180UH070V36B | R-454B | 34000 | 18 | 11 | 36000 | 27800 | 28000 | 8.5 | 1.85 | 218391285 | No | USA,Canada | N/A
EL18KSLV-036-230A** | LD19/36Z*+TXV | ML180UH070V36B | R-454B | 34000 | 18 | 11 | 36000 | 27800 | 28000 | 8.5 | 1.85 | 218400468 | No | USA,Canada | N/A
EL18KSLV-036-230A** | LD19/36Z*+TXV | ML180UH070V36B | R-454B | 34000 | 18 | 11 | 36000 | 27800 | 28000 | 8.5 | 1.85 | 218392524 | No | USA,Canada | N/A
EL18KSLV-036-230A** | LD19/36Z*+TXV | ML180UH070XE36B | R-454B | 34200 | 18 | 10.5 | 36000 | 27800 | 28000 | 8.35 | 1.82 | 218391301 | No | USA,Canada | N/A
EL18KSLV-036-230A** | LD19/36Z*+TXV | ML180UH070XE36B | R-454B | 34200 | 18 | 10.5 | 36000 | 27800 | 28000 | 8.35 | 1.82 | 218392540 | No | USA,Canada | N/A
EL18KSLV-036-230A** | LD19/36Z*+TXV | ML180UH070XE36B | R-454B | 34200 | 18 | 10.5 | 36000 | 27800 | 28000 | 8.35 | 1.82 | 218400484 | No | USA,Canada | N/A
EL18KSLV-036-230A** | LD19/36Z*+TXV | ML180UH090E48B | R-454B | 34200 | 17 | 11.5 | 36000 | 27600 | 27800 | 8.35 | 1.86 | 218392546 | No | USA,Canada | N/A
EL18KSLV-036-230A** | LD19/36Z*+TXV | ML180UH090E48B | R-454B | 34200 | 17 | 11.5 | 36000 | 27600 | 27800 | 8.35 | 1.86 | 218391307 | No | USA,Canada | N/A
EL18KSLV-036-230A** | LD19/36Z*+TXV | ML180UH090E48B | R-454B | 34200 | 17 | 11.5 | 36000 | 27600 | 27800 | 8.35 | 1.86 | 218400490 | No | USA,Canada | N/A
EL18KSLV-036-230A** | LD19/36Z*+TXV | ML180UH090XE48B | R-454B | 34200 | 17 | 11.5 | 36000 | 27600 | 27800 | 8.35 | 1.86 | 218391318 | No | USA,Canada | N/A
EL18KSLV-036-230A** | LD19/36Z*+TXV | ML180UH090XE48B | R-454B | 34200 | 17 | 11.5 | 36000 | 27600 | 27800 | 8.35 | 1.86 | 218392557 | No | USA,Canada | N/A
EL18KSLV-036-230A** | LD19/36Z*+TXV | ML180UH090XE48B | R-454B | 34200 | 17 | 11.5 | 36000 | 27600 | 27800 | 8.35 | 1.86 | 218400501 | No | USA,Canada | N/A
EL18KSLV-036-230A** | LD19/36Z*+TXV | ML193DF045XE36B | R-454B | 34000 | 18 | 10.5 | 36000 | 27800 | 27800 | 8.65 | 1.84 | 218391333 | No | USA,Canada | N/A
EL18KSLV-036-230A** | LD19/36Z*+TXV | ML193DF045XE36B | R-454B | 34000 | 18 | 10.5 | 36000 | 27800 | 27800 | 8.65 | 1.84 | 218392572 | No | USA,Canada | N/A
EL18KSLV-036-230A** | LD19/36Z*+TXV | ML193DF045XE36B | R-454B | 34000 | 18 | 10.5 | 36000 | 27800 | 27800 | 8.65 | 1.84 | 218400516 | No | USA,Canada | N/A
EL18KSLV-036-230A** | LD19/36Z*+TXV | ML193DF070XE36B | R-454B | 34000 | 17 | 10.5 | 36000 | 27800 | 27800 | 8.65 | 1.84 | 218391335 | No | USA,Canada | N/A
EL18KSLV-036-230A** | LD19/36Z*+TXV | ML193DF070XE36B | R-454B | 34000 | 17 | 10.5 | 36000 | 27800 | 27800 | 8.65 | 1.84 | 218400518 | No | USA,Canada | N/A
EL18KSLV-036-230A** | LD19/36Z*+TXV | ML193DF070XE36B | R-454B | 34000 | 17 | 10.5 | 36000 | 27800 | 27800 | 8.65 | 1.84 | 218392574 | No | USA,Canada | N/A
EL18KSLV-036-230A** | LD19/36Z*+TXV | ML193UH030XE36B | R-454B | 33800 | 18 | 10.5 | 36000 | 28000 | 28200 | 8.35 | 1.82 | 218392576 | No | USA,Canada | N/A
EL18KSLV-036-230A** | LD19/36Z*+TXV | ML193UH030XE36B | R-454B | 33800 | 18 | 10.5 | 36000 | 28000 | 28200 | 8.35 | 1.82 | 218391337 | No | USA,Canada | N/A
EL18KSLV-036-230A** | LD19/36Z*+TXV | ML193UH030XE36B | R-454B | 33800 | 18 | 10.5 | 36000 | 28000 | 28200 | 8.35 | 1.82 | 218400520 | No | USA,Canada | N/A
EL18KSLV-036-230A** | LD19/36Z*+TXV | ML193UH045XE36B | R-454B | 34000 | 17 | 10.5 | 36000 | 28000 | 28200 | 8.35 | 1.82 | 218391343 | No | USA,Canada | N/A
EL18KSLV-036-230A** | LD19/36Z*+TXV | ML193UH045XE36B | R-454B | 34000 | 17 | 10.5 | 36000 | 28000 | 28200 | 8.35 | 1.82 | 218392582 | No | USA,Canada | N/A
EL18KSLV-036-230A** | LD19/36Z*+TXV | ML193UH045XE36B | R-454B | 34000 | 17 | 10.5 | 36000 | 28000 | 28200 | 8.35 | 1.82 | 218400526 | No | USA,Canada | N/A
EL18KSLV-036-230A** | LD19/36Z*+TXV | ML193UH070XE36B | R-454B | 34000 | 17 | 11 | 36000 | 28000 | 28200 | 8.5 | 1.85 | 218391349 | No | USA,Canada | N/A
EL18KSLV-036-230A** | LD19/36Z*+TXV | ML193UH070XE36B | R-454B | 34000 | 17 | 11 | 36000 | 28000 | 28200 | 8.5 | 1.85 | 218400532 | No | USA,Canada | N/A
EL18KSLV-036-230A** | LD19/36Z*+TXV | ML193UH070XE36B | R-454B | 34000 | 17 | 11 | 36000 | 28000 | 28200 | 8.5 | 1.85 | 218392588 | No | USA,Canada | N/A
EL18KSLV-036-230A** | LD19/36Z*+TXV | ML196DF045XE36B | R-454B | 33800 | 17 | 10.5 | 36000 | 27600 | 27800 | 8.65 | 1.84 | 218400541 | No | USA,Canada | N/A
EL18KSLV-036-230A** | LD19/36Z*+TXV | ML196DF045XE36B | R-454B | 33800 | 17 | 10.5 | 36000 | 27600 | 27800 | 8.65 | 1.84 | 218391358 | No | USA,Canada | N/A
EL18KSLV-036-230A** | LD19/36Z*+TXV | ML196DF045XE36B | R-454B | 33800 | 17 | 10.5 | 36000 | 27600 | 27800 | 8.65 | 1.84 | 218392597 | No | USA,Canada | N/A
EL18KSLV-036-230A** | LD19/36Z*+TXV | ML196DF070XE48B | R-454B | 34000 | 16 | 9.5 | 36000 | 28200 | 28400 | 8.35 | 1.82 | 218400543 | No | USA,Canada | N/A
EL18KSLV-036-230A** | LD19/36Z*+TXV | ML196DF070XE48B | R-454B | 34000 | 16 | 9.5 | 36000 | 28200 | 28400 | 8.35 | 1.82 | 218391360 | No | USA,Canada | N/A
EL18KSLV-036-230A** | LD19/36Z*+TXV | ML196DF070XE48B | R-454B | 34000 | 16 | 9.5 | 36000 | 28200 | 28400 | 8.35 | 1.82 | 218392599 | No | USA,Canada | N/A
EL18KSLV-036-230A** | LD19/36Z*+TXV | ML196UH030XE36B | R-454B | 33600 | 17 | 11 | 36000 | 28000 | 28200 | 8.5 | 1.85 | 218400545 | No | USA,Canada | N/A
EL18KSLV-036-230A** | LD19/36Z*+TXV | ML196UH030XE36B | R-454B | 33600 | 17 | 11 | 36000 | 28000 | 28200 | 8.5 | 1.85 | 218391362 | No | USA,Canada | N/A
EL18KSLV-036-230A** | LD19/36Z*+TXV | ML196UH030XE36B | R-454B | 33600 | 17 | 11 | 36000 | 28000 | 28200 | 8.5 | 1.85 | 218392601 | No | USA,Canada | N/A
EL18KSLV-036-230A** | LD19/36Z*+TXV | ML196UH045XE36B | R-454B | 33600 | 17 | 11 | 36000 | 27800 | 28000 | 8.5 | 1.85 | 218392607 | No | USA,Canada | N/A
EL18KSLV-036-230A** | LD19/36Z*+TXV | ML196UH045XE36B | R-454B | 33600 | 17 | 11 | 36000 | 27800 | 28000 | 8.5 | 1.85 | 218391368 | No | USA,Canada | N/A
EL18KSLV-036-230A** | LD19/36Z*+TXV | ML196UH045XE36B | R-454B | 33600 | 17 | 11 | 36000 | 27800 | 28000 | 8.5 | 1.85 | 218400551 | No | USA,Canada | N/A
EL18KSLV-036-230A** | LD19/36Z*+TXV | ML196UH070XE36B | R-454B | 34000 | 17 | 11 | 36000 | 28000 | 28000 | 8.5 | 1.85 | 218391374 | No | USA,Canada | N/A
EL18KSLV-036-230A** | LD19/36Z*+TXV | ML196UH070XE36B | R-454B | 34000 | 17 | 11 | 36000 | 28000 | 28000 | 8.5 | 1.85 | 218400557 | No | USA,Canada | N/A
EL18KSLV-036-230A** | LD19/36Z*+TXV | ML196UH070XE36B | R-454B | 34000 | 17 | 11 | 36000 | 28000 | 28000 | 8.5 | 1.85 | 218392613 | No | USA,Canada | N/A
EL18KSLV-036-230A** | LD19/36Z*+TXV | ML196UH070XE48B | R-454B | 34000 | 16 | 10.5 | 36000 | 28000 | 28200 | 8.35 | 1.82 | 218391380 | No | USA,Canada | N/A
EL18KSLV-036-230A** | LD19/36Z*+TXV | ML196UH070XE48B | R-454B | 34000 | 16 | 10.5 | 36000 | 28000 | 28200 | 8.35 | 1.82 | 218392619 | No | USA,Canada | N/A
EL18KSLV-036-230A** | LD19/36Z*+TXV | ML196UH070XE48B | R-454B | 34000 | 16 | 10.5 | 36000 | 28000 | 28200 | 8.35 | 1.82 | 218400563 | No | USA,Canada | N/A
EL18KSLV-036-230A** | LD19/36Z*+TXV | ML296DF045XV36B | R-454B | 33600 | 16 | 10.5 | 36000 | 27800 | 28000 | 8.15 | 1.84 | 218391386 | No | USA,Canada | N/A
EL18KSLV-036-230A** | LD19/36Z*+TXV | ML296DF045XV36B | R-454B | 33600 | 16 | 10.5 | 36000 | 27800 | 28000 | 8.15 | 1.84 | 218392625 | No | USA,Canada | N/A
EL18KSLV-036-230A** | LD19/36Z*+TXV | ML296DF045XV36B | R-454B | 33600 | 16 | 10.5 | 36000 | 27800 | 28000 | 8.15 | 1.84 | 218400569 | No | USA,Canada | N/A
EL18KSLV-036-230A** | LD19/36Z*+TXV | ML296DF070XV48B | R-454B | 33800 | 17 | 10.5 | 36000 | 27600 | 27800 | 8.65 | 1.84 | 218391388 | No | USA,Canada | N/A
EL18KSLV-036-230A** | LD19/36Z*+TXV | ML296DF070XV48B | R-454B | 33800 | 17 | 10.5 | 36000 | 27600 | 27800 | 8.65 | 1.84 | 218392627 | No | USA,Canada | N/A
EL18KSLV-036-230A** | LD19/36Z*+TXV | ML296DF070XV48B | R-454B | 33800 | 17 | 10.5 | 36000 | 27600 | 27800 | 8.65 | 1.84 | 218400571 | No | USA,Canada | N/A
EL18KSLV-036-230A** | LD19/36Z*+TXV | ML296UH045XV36B | R-454B | 33600 | 17 | 10.5 | 36000 | 27800 | 28200 | 8.45 | 1.84 | 218391390 | No | USA,Canada | N/A
EL18KSLV-036-230A** | LD19/36Z*+TXV | ML296UH045XV36B | R-454B | 33600 | 17 | 10.5 | 36000 | 27800 | 28200 | 8.45 | 1.84 | 218392629 | No | USA,Canada | N/A
EL18KSLV-036-230A** | LD19/36Z*+TXV | ML296UH045XV36B | R-454B | 33600 | 17 | 10.5 | 36000 | 27800 | 28200 | 8.45 | 1.84 | 218400573 | No | USA,Canada | N/A
EL18KSLV-036-230A** | LD19/36Z*+TXV | ML296UH070XV36B | R-454B | 34200 | 17 | 10.5 | 36000 | 27800 | 28000 | 8.35 | 1.82 | 218400579 | No | USA,Canada | N/A
EL18KSLV-036-230A** | LD19/36Z*+TXV | ML296UH070XV36B | R-454B | 34200 | 17 | 10.5 | 36000 | 27800 | 28000 | 8.35 | 1.82 | 218392635 | No | USA,Canada | N/A
EL18KSLV-036-230A** | LD19/36Z*+TXV | ML296UH070XV36B | R-454B | 34200 | 17 | 10.5 | 36000 | 27800 | 28000 | 8.35 | 1.82 | 218391396 | No | USA,Canada | N/A
EL18KSLV-036-230A** | LD19/36Z*+TXV | SL280DF090NV48B | R-454B | 34000 | 17 | 10.5 | 36000 | 27800 | 28000 | 8.65 | 1.84 | 218026241 | No | USA,Canada | N/A
EL18KSLV-036-230A** | LD19/36Z*+TXV | SL280DF090V48B | R-454B | 34000 | 17 | 10.5 | 36000 | 27800 | 28000 | 8.65 | 1.84 | 218026244 | No | USA,Canada | N/A
EL18KSLV-036-230A** | LD19/36Z*+TXV | SL280UH060NV36A | R-454B | 34600 | 17 | 11 | 36000 | 27800 | 28000 | 9 | 1.9 | 217231314 | No | USA,Canada | N/A
EL18KSLV-036-230A** | LD19/36Z*+TXV | SL280UH070V36A | R-454B | 34200 | 17 | 11 | 36000 | 28400 | 28000 | 9 | 1.9 | 217231321 | No | USA,Canada | N/A
EL18KSLV-036-230A** | LD19/36Z*+TXV | SL280UH080NV48B | R-454B | 33800 | 17 | 11 | 36000 | 27800 | 28000 | 8.5 | 1.85 | 218391416 | No | USA,Canada | N/A
EL18KSLV-036-230A** | LD19/36Z*+TXV | SL280UH080NV48B | R-454B | 33800 | 17 | 11 | 36000 | 27800 | 28000 | 8.5 | 1.85 | 218392655 | No | USA,Canada | N/A
EL18KSLV-036-230A** | LD19/36Z*+TXV | SL280UH080NV48B | R-454B | 33800 | 17 | 11 | 36000 | 27800 | 28000 | 8.5 | 1.85 | 218400599 | No | USA,Canada | N/A
EL18KSLV-036-230A** | LD19/36Z*+TXV | SL280UH090V48B | R-454B | 34000 | 18 | 11.5 | 36000 | 27600 | 27800 | 8.35 | 1.86 | 218400612 | No | USA,Canada | N/A
EL18KSLV-036-230A** | LD19/36Z*+TXV | SL280UH090V48B | R-454B | 34000 | 18 | 11.5 | 36000 | 27600 | 27800 | 8.35 | 1.86 | 218391429 | No | USA,Canada | N/A
EL18KSLV-036-230A** | LD19/36Z*+TXV | SL280UH090V48B | R-454B | 34000 | 18 | 11.5 | 36000 | 27600 | 27800 | 8.35 | 1.86 | 218392668 | No | USA,Canada | N/A
EL18KSLV-036-230A** | LD19/36Z*+TXV | SL280UH090XV48B | R-454B | 34000 | 18 | 11.5 | 36000 | 27600 | 27800 | 8.35 | 1.82 | 218392674 | No | USA,Canada | N/A
EL18KSLV-036-230A** | LD19/36Z*+TXV | SL280UH090XV48B | R-454B | 34000 | 18 | 11.5 | 36000 | 27600 | 27800 | 8.35 | 1.82 | 218391435 | No | USA,Canada | N/A
EL18KSLV-036-230A** | LD19/36Z*+TXV | SL280UH090XV48B | R-454B | 34000 | 18 | 11.5 | 36000 | 27600 | 27800 | 8.35 | 1.82 | 218400618 | No | USA,Canada | N/A
EL18KSLV-036-230A** | LD19/36Z*+TXV | SLP99DF070XV36B | R-454B | 33800 | 17 | 10.5 | 36000 | 27600 | 27800 | 8.65 | 1.84 | 218391460 | No | USA,Canada | N/A
EL18KSLV-036-230A** | LD19/36Z*+TXV | SLP99DF070XV36B | R-454B | 33800 | 17 | 10.5 | 36000 | 27600 | 27800 | 8.65 | 1.84 | 218392699 | No | USA,Canada | N/A
EL18KSLV-036-230A** | LD19/36Z*+TXV | SLP99DF070XV36B | R-454B | 33800 | 17 | 10.5 | 36000 | 27600 | 27800 | 8.65 | 1.84 | 218400643 | No | USA,Canada | N/A
EL18KSLV-036-230A** | LD19/36Z*+TXV | SLP99UH070XV36B | R-454B | 34000 | 17 | 11 | 36000 | 27600 | 27800 | 8.5 | 1.85 | 218391462 | No | USA,Canada | N/A
EL18KSLV-036-230A** | LD19/36Z*+TXV | SLP99UH070XV36B | R-454B | 34000 | 17 | 11 | 36000 | 27600 | 27800 | 8.5 | 1.85 | 218392701 | No | USA,Canada | N/A
EL18KSLV-036-230A** | LD19/36Z*+TXV | SLP99UH070XV36B | R-454B | 34000 | 17 | 11 | 36000 | 27600 | 27800 | 8.5 | 1.85 | 218400645 | No | USA,Canada | N/A
EL18KSLV-036-230A** | LD24/35Z*+TXV | EL180UH080NE48B | R-454B | 34400 | 16 | 11 | 36000 | 28000 | 28200 | 8.5 | 1.85 | 217231274 | No | USA,Canada | N/A
EL18KSLV-036-230A** | LD24/35Z*+TXV | EL195UH040NE36B | R-454B | 34200 | 17 | 11 | 36000 | 27800 | 28000 | 8.5 | 1.85 | 217231286 | No | USA,Canada | N/A
EL18KSLV-036-230A** | LD24/35Z*+TXV | EL195UH060NE36B | R-454B | 34200 | 17 | 11 | 36000 | 27800 | 28000 | 8.5 | 1.85 | 217231298 | No | USA,Canada | N/A
EL18KSLV-036-230A** | LD24/35Z*+TXV | EL195UH080NE48C | R-454B | 34800 | 17 | 11 | 36000 | 27800 | 28000 | 9 | 1.9 | 217231310 | No | USA,Canada | N/A
EL18KSLV-036-230A** | LD24/35Z*+TXV | EL196UH030XE36B | R-454B | 34200 | 16 | 11 | 36000 | 28000 | 28200 | 8.5 | 1.85 | 218392397 | No | USA,Canada | N/A
EL18KSLV-036-230A** | LD24/35Z*+TXV | EL196UH030XE36B | R-454B | 34200 | 16 | 11 | 36000 | 28000 | 28200 | 8.5 | 1.85 | 218391158 | No | USA,Canada | N/A
EL18KSLV-036-230A** | LD24/35Z*+TXV | EL196UH030XE36B | R-454B | 34200 | 16 | 11 | 36000 | 28000 | 28200 | 8.5 | 1.85 | 218400341 | No | USA,Canada | N/A
EL18KSLV-036-230A** | LD24/35Z*+TXV | EL196UH045XE36B | R-454B | 34200 | 17 | 11 | 36000 | 28000 | 28200 | 8.5 | 1.85 | 218392403 | No | USA,Canada | N/A
EL18KSLV-036-230A** | LD24/35Z*+TXV | EL196UH045XE36B | R-454B | 34200 | 17 | 11 | 36000 | 28000 | 28200 | 8.5 | 1.85 | 218391164 | No | USA,Canada | N/A
EL18KSLV-036-230A** | LD24/35Z*+TXV | EL196UH045XE36B | R-454B | 34200 | 17 | 11 | 36000 | 28000 | 28200 | 8.5 | 1.85 | 218400347 | No | USA,Canada | N/A
EL18KSLV-036-230A** | LD24/35Z*+TXV | EL196UH070XE36B | R-454B | 34200 | 17 | 11 | 36000 | 28000 | 28200 | 8.5 | 1.85 | 218391170 | No | USA,Canada | N/A
EL18KSLV-036-230A** | LD24/35Z*+TXV | EL196UH070XE36B | R-454B | 34200 | 17 | 11 | 36000 | 28000 | 28200 | 8.5 | 1.85 | 218392409 | No | USA,Canada | N/A
EL18KSLV-036-230A** | LD24/35Z*+TXV | EL196UH070XE36B | R-454B | 34200 | 17 | 11 | 36000 | 28000 | 28200 | 8.5 | 1.85 | 218400353 | No | USA,Canada | N/A
EL18KSLV-036-230A** | LD24/35Z*+TXV | EL280DF090E48B | R-454B | 34600 | 17 | 10.5 | 36000 | 27600 | 27800 | 8.3 | 1.86 | 218391176 | No | USA,Canada | N/A
EL18KSLV-036-230A** | LD24/35Z*+TXV | EL280DF090E48B | R-454B | 34600 | 17 | 10.5 | 36000 | 27600 | 27800 | 8.3 | 1.86 | 218400359 | No | USA,Canada | N/A
EL18KSLV-036-230A** | LD24/35Z*+TXV | EL280DF090E48B | R-454B | 34600 | 17 | 10.5 | 36000 | 27600 | 27800 | 8.3 | 1.86 | 218392415 | No | USA,Canada | N/A
EL18KSLV-036-230A** | LD24/35Z*+TXV | EL280UH090E36B | R-454B | 34600 | 18 | 11 | 36000 | 27800 | 28000 | 8.5 | 1.85 | 218391193 | No | USA,Canada | N/A
EL18KSLV-036-230A** | LD24/35Z*+TXV | EL280UH090E36B | R-454B | 34600 | 18 | 11 | 36000 | 27800 | 28000 | 8.5 | 1.85 | 218392432 | No | USA,Canada | N/A
EL18KSLV-036-230A** | LD24/35Z*+TXV | EL280UH090E36B | R-454B | 34600 | 18 | 11 | 36000 | 27800 | 28000 | 8.5 | 1.85 | 218400376 | No | USA,Canada | N/A
EL18KSLV-036-230A** | LD24/35Z*+TXV | EL280UH090E48B | R-454B | 34800 | 16 | 11.7 | 36000 | 27600 | 27800 | 8.45 | 1.9 | 218391199 | No | USA,Canada | N/A
EL18KSLV-036-230A** | LD24/35Z*+TXV | EL280UH090E48B | R-454B | 34800 | 16 | 11.7 | 36000 | 27600 | 27800 | 8.45 | 1.9 | 218400382 | No | USA,Canada | N/A
EL18KSLV-036-230A** | LD24/35Z*+TXV | EL280UH090E48B | R-454B | 34800 | 16 | 11.7 | 36000 | 27600 | 27800 | 8.45 | 1.9 | 218392438 | No | USA,Canada | N/A
EL18KSLV-036-230A** | LD24/35Z*+TXV | EL280UH090XE48B | R-454B | 34800 | 16 | 11.7 | 36000 | 27600 | 27800 | 8.45 | 1.9 | 218391205 | No | USA,Canada | N/A
EL18KSLV-036-230A** | LD24/35Z*+TXV | EL280UH090XE48B | R-454B | 34800 | 16 | 11.7 | 36000 | 27600 | 27800 | 8.45 | 1.9 | 218392444 | No | USA,Canada | N/A
EL18KSLV-036-230A** | LD24/35Z*+TXV | EL280UH090XE48B | R-454B | 34800 | 16 | 11.7 | 36000 | 27600 | 27800 | 8.45 | 1.9 | 218400388 | No | USA,Canada | N/A
EL18KSLV-036-230A** | LD24/35Z*+TXV | EL297DF045XE36B | R-454B | 33800 | 17 | 10.5 | 36000 | 27600 | 27600 | 8.75 | 1.86 | 218391214 | No | USA,Canada | N/A
EL18KSLV-036-230A** | LD24/35Z*+TXV | EL297DF045XE36B | R-454B | 33800 | 17 | 10.5 | 36000 | 27600 | 27600 | 8.75 | 1.86 | 218392453 | No | USA,Canada | N/A
EL18KSLV-036-230A** | LD24/35Z*+TXV | EL297DF045XE36B | R-454B | 33800 | 17 | 10.5 | 36000 | 27600 | 27600 | 8.75 | 1.86 | 218400397 | No | USA,Canada | N/A
EL18KSLV-036-230A** | LD24/35Z*+TXV | EL297DF045XV36B | R-454B | 34200 | 17 | 11 | 36000 | 28000 | 28200 | 8.5 | 1.85 | 218392455 | No | USA,Canada | N/A
EL18KSLV-036-230A** | LD24/35Z*+TXV | EL297DF045XV36B | R-454B | 34200 | 17 | 11 | 36000 | 28000 | 28200 | 8.5 | 1.85 | 218391216 | No | USA,Canada | N/A
EL18KSLV-036-230A** | LD24/35Z*+TXV | EL297DF045XV36B | R-454B | 34200 | 17 | 11 | 36000 | 28000 | 28200 | 8.5 | 1.85 | 218400399 | No | USA,Canada | N/A
EL18KSLV-036-230A** | LD24/35Z*+TXV | EL297DF070XE48B | R-454B | 34200 | 17 | 10.5 | 36000 | 27800 | 28000 | 8.75 | 1.86 | 218392457 | No | USA,Canada | N/A
EL18KSLV-036-230A** | LD24/35Z*+TXV | EL297DF070XE48B | R-454B | 34200 | 17 | 10.5 | 36000 | 27800 | 28000 | 8.75 | 1.86 | 218391218 | No | USA,Canada | N/A
EL18KSLV-036-230A** | LD24/35Z*+TXV | EL297DF070XE48B | R-454B | 34200 | 17 | 10.5 | 36000 | 27800 | 28000 | 8.75 | 1.86 | 218400401 | No | USA,Canada | N/A
EL18KSLV-036-230A** | LD24/35Z*+TXV | EL297DF070XV48B | R-454B | 34200 | 17 | 9.5 | 36000 | 28000 | 28200 | 8.3 | 1.86 | 218391220 | No | USA,Canada | N/A
EL18KSLV-036-230A** | LD24/35Z*+TXV | EL297DF070XV48B | R-454B | 34200 | 17 | 9.5 | 36000 | 28000 | 28200 | 8.3 | 1.86 | 218392459 | No | USA,Canada | N/A
EL18KSLV-036-230A** | LD24/35Z*+TXV | EL297DF070XV48B | R-454B | 34200 | 17 | 9.5 | 36000 | 28000 | 28200 | 8.3 | 1.86 | 218400403 | No | USA,Canada | N/A
EL18KSLV-036-230A** | LD24/35Z*+TXV | EL297UH045XE36B | R-454B | 34400 | 17 | 11 | 36000 | 28000 | 28200 | 8.5 | 1.85 | 218391222 | No | USA,Canada | N/A
EL18KSLV-036-230A** | LD24/35Z*+TXV | EL297UH045XE36B | R-454B | 34400 | 17 | 11 | 36000 | 28000 | 28200 | 8.5 | 1.85 | 218392461 | No | USA,Canada | N/A
EL18KSLV-036-230A** | LD24/35Z*+TXV | EL297UH045XE36B | R-454B | 34400 | 17 | 11 | 36000 | 28000 | 28200 | 8.5 | 1.85 | 218400405 | No | USA,Canada | N/A
EL18KSLV-036-230A** | LD24/35Z*+TXV | EL297UH070XE36B | R-454B | 34200 | 17 | 11 | 36000 | 28000 | 28200 | 8.5 | 1.85 | 218391230 | No | USA,Canada | N/A
EL18KSLV-036-230A** | LD24/35Z*+TXV | EL297UH070XE36B | R-454B | 34200 | 17 | 11 | 36000 | 28000 | 28200 | 8.5 | 1.85 | 218392469 | No | USA,Canada | N/A
EL18KSLV-036-230A** | LD24/35Z*+TXV | EL297UH070XE36B | R-454B | 34200 | 17 | 11 | 36000 | 28000 | 28200 | 8.5 | 1.85 | 218400413 | No | USA,Canada | N/A
EL18KSLV-036-230A** | LD24/35Z*+TXV | ML180DF070E36B | R-454B | 34000 | 17 | 11 | 36000 | 27800 | 28000 | 8.5 | 1.85 | 218392486 | No | USA,Canada | N/A
EL18KSLV-036-230A** | LD24/35Z*+TXV | ML180DF070E36B | R-454B | 34000 | 17 | 11 | 36000 | 27800 | 28000 | 8.5 | 1.85 | 218400430 | No | USA,Canada | N/A
EL18KSLV-036-230A** | LD24/35Z*+TXV | ML180DF070E36B | R-454B | 34000 | 17 | 11 | 36000 | 27800 | 28000 | 8.5 | 1.85 | 218391247 | No | USA,Canada | N/A
EL18KSLV-036-230A** | LD24/35Z*+TXV | ML180DF090E48B | R-454B | 34800 | 17 | 11 | 36000 | 27800 | 28000 | 8.5 | 1.85 | 218392487 | No | USA,Canada | N/A
EL18KSLV-036-230A** | LD24/35Z*+TXV | ML180DF090E48B | R-454B | 34800 | 17 | 11 | 36000 | 27800 | 28000 | 8.5 | 1.85 | 218391248 | No | USA,Canada | N/A
EL18KSLV-036-230A** | LD24/35Z*+TXV | ML180DF090E48B | R-454B | 34800 | 17 | 11 | 36000 | 27800 | 28000 | 8.5 | 1.85 | 218400431 | No | USA,Canada | N/A
EL18KSLV-036-230A** | LD24/35Z*+TXV | ML180UH070E36B | R-454B | 34800 | 18 | 11 | 36000 | 27800 | 28000 | 8.45 | 1.84 | 218392514 | No | USA,Canada | N/A
EL18KSLV-036-230A** | LD24/35Z*+TXV | ML180UH070E36B | R-454B | 34800 | 18 | 11 | 36000 | 27800 | 28000 | 8.45 | 1.84 | 218391275 | No | USA,Canada | N/A
EL18KSLV-036-230A** | LD24/35Z*+TXV | ML180UH070E36B | R-454B | 34800 | 18 | 11 | 36000 | 27800 | 28000 | 8.45 | 1.84 | 218400458 | No | USA,Canada | N/A
EL18KSLV-036-230A** | LD24/35Z*+TXV | ML180UH070V36B | R-454B | 34600 | 18 | 11 | 36000 | 27800 | 28000 | 8.5 | 1.85 | 218391286 | No | USA,Canada | N/A
EL18KSLV-036-230A** | LD24/35Z*+TXV | ML180UH070V36B | R-454B | 34600 | 18 | 11 | 36000 | 27800 | 28000 | 8.5 | 1.85 | 218392525 | No | USA,Canada | N/A
EL18KSLV-036-230A** | LD24/35Z*+TXV | ML180UH070V36B | R-454B | 34600 | 18 | 11 | 36000 | 27800 | 28000 | 8.5 | 1.85 | 218400469 | No | USA,Canada | N/A
EL18KSLV-036-230A** | LD24/35Z*+TXV | ML180UH070V48B | R-454B | 35000 | 18 | 11.7 | 36000 | 27800 | 27800 | 8.45 | 1.9 | 218392530 | No | USA,Canada | N/A
EL18KSLV-036-230A** | LD24/35Z*+TXV | ML180UH070V48B | R-454B | 35000 | 18 | 11.7 | 36000 | 27800 | 27800 | 8.45 | 1.9 | 218391291 | No | USA,Canada | N/A
EL18KSLV-036-230A** | LD24/35Z*+TXV | ML180UH070V48B | R-454B | 35000 | 18 | 11.7 | 36000 | 27800 | 27800 | 8.45 | 1.9 | 218400474 | No | USA,Canada | N/A
EL18KSLV-036-230A** | LD24/35Z*+TXV | ML180UH070XE36B | R-454B | 34800 | 18 | 11 | 36000 | 27800 | 28000 | 8.45 | 1.84 | 218392541 | No | USA,Canada | N/A
EL18KSLV-036-230A** | LD24/35Z*+TXV | ML180UH070XE36B | R-454B | 34800 | 18 | 11 | 36000 | 27800 | 28000 | 8.45 | 1.84 | 218391302 | No | USA,Canada | N/A
EL18KSLV-036-230A** | LD24/35Z*+TXV | ML180UH070XE36B | R-454B | 34800 | 18 | 11 | 36000 | 27800 | 28000 | 8.45 | 1.84 | 218400485 | No | USA,Canada | N/A
EL18KSLV-036-230A** | LD24/35Z*+TXV | ML180UH090E48B | R-454B | 34800 | 17 | 11.7 | 36000 | 27600 | 27800 | 8.45 | 1.9 | 218391308 | No | USA,Canada | N/A
EL18KSLV-036-230A** | LD24/35Z*+TXV | ML180UH090E48B | R-454B | 34800 | 17 | 11.7 | 36000 | 27600 | 27800 | 8.45 | 1.9 | 218400491 | No | USA,Canada | N/A
EL18KSLV-036-230A** | LD24/35Z*+TXV | ML180UH090E48B | R-454B | 34800 | 17 | 11.7 | 36000 | 27600 | 27800 | 8.45 | 1.9 | 218392547 | No | USA,Canada | N/A
EL18KSLV-036-230A** | LD24/35Z*+TXV | ML180UH090V48B | R-454B | 34600 | 17 | 11 | 36000 | 27800 | 28000 | 8.5 | 1.85 | 218391313 | No | USA,Canada | N/A
EL18KSLV-036-230A** | LD24/35Z*+TXV | ML180UH090V48B | R-454B | 34600 | 17 | 11 | 36000 | 27800 | 28000 | 8.5 | 1.85 | 218400496 | No | USA,Canada | N/A
EL18KSLV-036-230A** | LD24/35Z*+TXV | ML180UH090V48B | R-454B | 34600 | 17 | 11 | 36000 | 27800 | 28000 | 8.5 | 1.85 | 218392552 | No | USA,Canada | N/A
EL18KSLV-036-230A** | LD24/35Z*+TXV | ML180UH090XE48B | R-454B | 34800 | 17 | 11.7 | 36000 | 27600 | 27800 | 8.45 | 1.9 | 218392558 | No | USA,Canada | N/A
EL18KSLV-036-230A** | LD24/35Z*+TXV | ML180UH090XE48B | R-454B | 34800 | 17 | 11.7 | 36000 | 27600 | 27800 | 8.45 | 1.9 | 218391319 | No | USA,Canada | N/A
EL18KSLV-036-230A** | LD24/35Z*+TXV | ML180UH090XE48B | R-454B | 34800 | 17 | 11.7 | 36000 | 27600 | 27800 | 8.45 | 1.9 | 218400502 | No | USA,Canada | N/A
EL18KSLV-036-230A** | LD24/35Z*+TXV | ML193DF045XE36B | R-454B | 34400 | 18 | 10.5 | 36000 | 27800 | 27800 | 8.75 | 1.86 | 218392573 | No | USA,Canada | N/A
EL18KSLV-036-230A** | LD24/35Z*+TXV | ML193DF045XE36B | R-454B | 34400 | 18 | 10.5 | 36000 | 27800 | 27800 | 8.75 | 1.86 | 218391334 | No | USA,Canada | N/A
EL18KSLV-036-230A** | LD24/35Z*+TXV | ML193DF045XE36B | R-454B | 34400 | 18 | 10.5 | 36000 | 27800 | 27800 | 8.75 | 1.86 | 218400517 | No | USA,Canada | N/A
EL18KSLV-036-230A** | LD24/35Z*+TXV | ML193DF070XE36B | R-454B | 34400 | 17 | 11 | 36000 | 28000 | 28200 | 8.5 | 1.85 | 218392575 | No | USA,Canada | N/A
EL18KSLV-036-230A** | LD24/35Z*+TXV | ML193DF070XE36B | R-454B | 34400 | 17 | 11 | 36000 | 28000 | 28200 | 8.5 | 1.85 | 218400519 | No | USA,Canada | N/A
EL18KSLV-036-230A** | LD24/35Z*+TXV | ML193DF070XE36B | R-454B | 34400 | 17 | 11 | 36000 | 28000 | 28200 | 8.5 | 1.85 | 218391336 | No | USA,Canada | N/A
EL18KSLV-036-230A** | LD24/35Z*+TXV | ML193UH030XE36B | R-454B | 34200 | 18 | 11 | 36000 | 28000 | 28200 | 8.5 | 1.85 | 218391338 | No | USA,Canada | N/A
EL18KSLV-036-230A** | LD24/35Z*+TXV | ML193UH030XE36B | R-454B | 34200 | 18 | 11 | 36000 | 28000 | 28200 | 8.5 | 1.85 | 218392577 | No | USA,Canada | N/A
EL18KSLV-036-230A** | LD24/35Z*+TXV | ML193UH030XE36B | R-454B | 34200 | 18 | 11 | 36000 | 28000 | 28200 | 8.5 | 1.85 | 218400521 | No | USA,Canada | N/A
EL18KSLV-036-230A** | LD24/35Z*+TXV | ML193UH045XE36B | R-454B | 34400 | 17 | 11 | 36000 | 28000 | 28200 | 8.5 | 1.85 | 218392583 | No | USA,Canada | N/A
EL18KSLV-036-230A** | LD24/35Z*+TXV | ML193UH045XE36B | R-454B | 34400 | 17 | 11 | 36000 | 28000 | 28200 | 8.5 | 1.85 | 218391344 | No | USA,Canada | N/A
EL18KSLV-036-230A** | LD24/35Z*+TXV | ML193UH045XE36B | R-454B | 34400 | 17 | 11 | 36000 | 28000 | 28200 | 8.5 | 1.85 | 218400527 | No | USA,Canada | N/A
EL18KSLV-036-230A** | LD24/35Z*+TXV | ML193UH070XE36B | R-454B | 34600 | 17 | 11 | 36000 | 28000 | 28200 | 8.5 | 1.85 | 218391350 | No | USA,Canada | N/A
EL18KSLV-036-230A** | LD24/35Z*+TXV | ML193UH070XE36B | R-454B | 34600 | 17 | 11 | 36000 | 28000 | 28200 | 8.5 | 1.85 | 218392589 | No | USA,Canada | N/A
EL18KSLV-036-230A** | LD24/35Z*+TXV | ML193UH070XE36B | R-454B | 34600 | 17 | 11 | 36000 | 28000 | 28200 | 8.5 | 1.85 | 218400533 | No | USA,Canada | N/A
EL18KSLV-036-230A** | LD24/35Z*+TXV | ML196DF045XE36B | R-454B | 34000 | 17 | 11 | 36000 | 27800 | 28000 | 8.5 | 1.85 | 218391359 | No | USA,Canada | N/A
EL18KSLV-036-230A** | LD24/35Z*+TXV | ML196DF045XE36B | R-454B | 34000 | 17 | 11 | 36000 | 27800 | 28000 | 8.5 | 1.85 | 218392598 | No | USA,Canada | N/A
EL18KSLV-036-230A** | LD24/35Z*+TXV | ML196DF045XE36B | R-454B | 34000 | 17 | 11 | 36000 | 27800 | 28000 | 8.5 | 1.85 | 218400542 | No | USA,Canada | N/A
EL18KSLV-036-230A** | LD24/35Z*+TXV | ML196DF070XE48B | R-454B | 34400 | 17 | 10.5 | 36000 | 27800 | 28000 | 8.75 | 1.86 | 218391361 | No | USA,Canada | N/A
EL18KSLV-036-230A** | LD24/35Z*+TXV | ML196DF070XE48B | R-454B | 34400 | 17 | 10.5 | 36000 | 27800 | 28000 | 8.75 | 1.86 | 218392600 | No | USA,Canada | N/A
EL18KSLV-036-230A** | LD24/35Z*+TXV | ML196DF070XE48B | R-454B | 34400 | 17 | 10.5 | 36000 | 27800 | 28000 | 8.75 | 1.86 | 218400544 | No | USA,Canada | N/A
EL18KSLV-036-230A** | LD24/35Z*+TXV | ML196UH030XE36B | R-454B | 34200 | 17 | 11 | 36000 | 28000 | 28200 | 8.5 | 1.85 | 218400546 | No | USA,Canada | N/A
EL18KSLV-036-230A** | LD24/35Z*+TXV | ML196UH030XE36B | R-454B | 34200 | 17 | 11 | 36000 | 28000 | 28200 | 8.5 | 1.85 | 218391363 | No | USA,Canada | N/A
EL18KSLV-036-230A** | LD24/35Z*+TXV | ML196UH030XE36B | R-454B | 34200 | 17 | 11 | 36000 | 28000 | 28200 | 8.5 | 1.85 | 218392602 | No | USA,Canada | N/A
EL18KSLV-036-230A** | LD24/35Z*+TXV | ML196UH045XE36B | R-454B | 34000 | 17 | 11 | 36000 | 27800 | 28000 | 8.5 | 1.85 | 218391369 | No | USA,Canada | N/A
EL18KSLV-036-230A** | LD24/35Z*+TXV | ML196UH045XE36B | R-454B | 34000 | 17 | 11 | 36000 | 27800 | 28000 | 8.5 | 1.85 | 218392608 | No | USA,Canada | N/A
EL18KSLV-036-230A** | LD24/35Z*+TXV | ML196UH045XE36B | R-454B | 34000 | 17 | 11 | 36000 | 27800 | 28000 | 8.5 | 1.85 | 218400552 | No | USA,Canada | N/A
EL18KSLV-036-230A** | LD24/35Z*+TXV | ML196UH070XE36B | R-454B | 34600 | 17 | 11 | 36000 | 28000 | 28200 | 8.5 | 1.85 | 218391375 | No | USA,Canada | N/A
EL18KSLV-036-230A** | LD24/35Z*+TXV | ML196UH070XE36B | R-454B | 34600 | 17 | 11 | 36000 | 28000 | 28200 | 8.5 | 1.85 | 218392614 | No | USA,Canada | N/A
EL18KSLV-036-230A** | LD24/35Z*+TXV | ML196UH070XE36B | R-454B | 34600 | 17 | 11 | 36000 | 28000 | 28200 | 8.5 | 1.85 | 218400558 | No | USA,Canada | N/A
EL18KSLV-036-230A** | LD24/35Z*+TXV | ML196UH070XE48B | R-454B | 34400 | 16 | 11 | 36000 | 28000 | 28200 | 8.5 | 1.85 | 218400564 | No | USA,Canada | N/A
EL18KSLV-036-230A** | LD24/35Z*+TXV | ML196UH070XE48B | R-454B | 34400 | 16 | 11 | 36000 | 28000 | 28200 | 8.5 | 1.85 | 218391381 | No | USA,Canada | N/A
EL18KSLV-036-230A** | LD24/35Z*+TXV | ML196UH070XE48B | R-454B | 34400 | 16 | 11 | 36000 | 28000 | 28200 | 8.5 | 1.85 | 218392620 | No | USA,Canada | N/A
EL18KSLV-036-230A** | LD24/35Z*+TXV | ML296DF045XV36B | R-454B | 34000 | 16 | 10.5 | 36000 | 27800 | 28000 | 8.3 | 1.86 | 218392626 | No | USA,Canada | N/A
EL18KSLV-036-230A** | LD24/35Z*+TXV | ML296DF045XV36B | R-454B | 34000 | 16 | 10.5 | 36000 | 27800 | 28000 | 8.3 | 1.86 | 218391387 | No | USA,Canada | N/A
EL18KSLV-036-230A** | LD24/35Z*+TXV | ML296DF045XV36B | R-454B | 34000 | 16 | 10.5 | 36000 | 27800 | 28000 | 8.3 | 1.86 | 218400570 | No | USA,Canada | N/A
EL18KSLV-036-230A** | LD24/35Z*+TXV | ML296DF070XV48B | R-454B | 34200 | 17 | 10.5 | 36000 | 27600 | 27800 | 8.75 | 1.86 | 218391389 | No | USA,Canada | N/A
EL18KSLV-036-230A** | LD24/35Z*+TXV | ML296DF070XV48B | R-454B | 34200 | 17 | 10.5 | 36000 | 27600 | 27800 | 8.75 | 1.86 | 218392628 | No | USA,Canada | N/A
EL18KSLV-036-230A** | LD24/35Z*+TXV | ML296DF070XV48B | R-454B | 34200 | 17 | 10.5 | 36000 | 27600 | 27800 | 8.75 | 1.86 | 218400572 | No | USA,Canada | N/A
EL18KSLV-036-230A** | LD24/35Z*+TXV | ML296UH045XV36B | R-454B | 33800 | 17 | 11 | 36000 | 27800 | 28200 | 8.5 | 1.85 | 218392630 | No | USA,Canada | N/A
EL18KSLV-036-230A** | LD24/35Z*+TXV | ML296UH045XV36B | R-454B | 33800 | 17 | 11 | 36000 | 27800 | 28200 | 8.5 | 1.85 | 218391391 | No | USA,Canada | N/A
EL18KSLV-036-230A** | LD24/35Z*+TXV | ML296UH045XV36B | R-454B | 33800 | 17 | 11 | 36000 | 27800 | 28200 | 8.5 | 1.85 | 218400574 | No | USA,Canada | N/A
EL18KSLV-036-230A** | LD24/35Z*+TXV | ML296UH070XV36B | R-454B | 34800 | 17 | 11 | 36000 | 27800 | 28000 | 8.45 | 1.84 | 218400580 | No | USA,Canada | N/A
EL18KSLV-036-230A** | LD24/35Z*+TXV | ML296UH070XV36B | R-454B | 34800 | 17 | 11 | 36000 | 27800 | 28000 | 8.45 | 1.84 | 218391397 | No | USA,Canada | N/A
EL18KSLV-036-230A** | LD24/35Z*+TXV | ML296UH070XV36B | R-454B | 34800 | 17 | 11 | 36000 | 27800 | 28000 | 8.45 | 1.84 | 218392636 | No | USA,Canada | N/A
EL18KSLV-036-230A** | LD24/35Z*+TXV | SL280DF060NV36B | R-454B | 34400 | 17 | 10.5 | 36000 | 27800 | 28000 | 8.3 | 1.86 | 218026239 | No | USA,Canada | N/A
EL18KSLV-036-230A** | LD24/35Z*+TXV | SL280DF090NV48B | R-454B | 34400 | 17 | 10.5 | 36000 | 27800 | 28000 | 8.75 | 1.86 | 218026242 | No | USA,Canada | N/A
EL18KSLV-036-230A** | LD24/35Z*+TXV | SL280DF090V48B | R-454B | 34400 | 17 | 10.5 | 36000 | 27800 | 28000 | 8.75 | 1.86 | 218026245 | No | USA,Canada | N/A
EL18KSLV-036-230A** | LD24/35Z*+TXV | SL280UH080NV48B | R-454B | 34400 | 17 | 11 | 36000 | 27800 | 28000 | 8.5 | 1.85 | 218392656 | No | USA,Canada | N/A
EL18KSLV-036-230A** | LD24/35Z*+TXV | SL280UH080NV48B | R-454B | 34400 | 17 | 11 | 36000 | 27800 | 28000 | 8.5 | 1.85 | 218400600 | No | USA,Canada | N/A
EL18KSLV-036-230A** | LD24/35Z*+TXV | SL280UH080NV48B | R-454B | 34400 | 17 | 11 | 36000 | 27800 | 28000 | 8.5 | 1.85 | 218391417 | No | USA,Canada | N/A
EL18KSLV-036-230A** | LD24/35Z*+TXV | SL280UH090V36B | R-454B | 34800 | 18 | 11 | 36000 | 27800 | 28000 | 8.5 | 1.85 | 218391424 | No | USA,Canada | N/A
EL18KSLV-036-230A** | LD24/35Z*+TXV | SL280UH090V36B | R-454B | 34800 | 18 | 11 | 36000 | 27800 | 28000 | 8.5 | 1.85 | 218400607 | No | USA,Canada | N/A
EL18KSLV-036-230A** | LD24/35Z*+TXV | SL280UH090V36B | R-454B | 34800 | 18 | 11 | 36000 | 27800 | 28000 | 8.5 | 1.85 | 218392663 | No | USA,Canada | N/A
EL18KSLV-036-230A** | LD24/35Z*+TXV | SL280UH090V48B | R-454B | 34400 | 18 | 11.7 | 36000 | 27600 | 27800 | 8.5 | 1.85 | 217231328 | No | USA,Canada | N/A
EL18KSLV-036-230A** | LD24/35Z*+TXV | SL280UH090XV48B | R-454B | 34400 | 18 | 11.7 | 36000 | 27600 | 27800 | 8.5 | 1.85 | 218391436 | No | USA,Canada | N/A
EL18KSLV-036-230A** | LD24/35Z*+TXV | SL280UH090XV48B | R-454B | 34400 | 18 | 11.7 | 36000 | 27600 | 27800 | 8.5 | 1.85 | 218392675 | No | USA,Canada | N/A
EL18KSLV-036-230A** | LD24/35Z*+TXV | SL280UH090XV48B | R-454B | 34400 | 18 | 11.7 | 36000 | 27600 | 27800 | 8.5 | 1.85 | 218400619 | No | USA,Canada | N/A
EL18KSLV-036-230A** | LD24/35Z*+TXV | SLP99DF070XV36B | R-454B | 34200 | 17 | 10.5 | 36000 | 27600 | 27800 | 8.75 | 1.86 | 218391461 | No | USA,Canada | N/A
EL18KSLV-036-230A** | LD24/35Z*+TXV | SLP99DF070XV36B | R-454B | 34200 | 17 | 10.5 | 36000 | 27600 | 27800 | 8.75 | 1.86 | 218392700 | No | USA,Canada | N/A
EL18KSLV-036-230A** | LD24/35Z*+TXV | SLP99DF070XV36B | R-454B | 34200 | 17 | 10.5 | 36000 | 27600 | 27800 | 8.75 | 1.86 | 218400644 | No | USA,Canada | N/A
EL18KSLV-036-230A** | LD24/35Z*+TXV | SLP99UH070XV36B | R-454B | 34600 | 17 | 11 | 36000 | 27800 | 28000 | 8.5 | 1.85 | 218391463 | No | USA,Canada | N/A
EL18KSLV-036-230A** | LD24/35Z*+TXV | SLP99UH070XV36B | R-454B | 34600 | 17 | 11 | 36000 | 27800 | 28000 | 8.5 | 1.85 | 218400646 | No | USA,Canada | N/A
EL18KSLV-036-230A** | LD24/35Z*+TXV | SLP99UH070XV36B | R-454B | 34600 | 17 | 11 | 36000 | 27800 | 28000 | 8.5 | 1.85 | 218392702 | No | USA,Canada | N/A
EL18KSLV-036-230A** | LD30/36Z*+TXV+LEFE4B* | - - - | R-454B | 34000 | 15.2 | 11 | 36000 | 27000 | 28600 | 8 | 1.88 | 217732789 | No | USA,Canada | N/A
EL18KSLV-036-230A** | LD31/36Z*+TXV+LEFE4B* | - - - | R-454B | 34000 | 15.2 | 11 | 36000 | 27000 | 28600 | 8.1 | 1.9 | 217732790 | No | USA,Canada | N/A
EL18KSLV-036-230A** | LEM36*43E*+TXV | - - - | R-454B | 33000 | 15.2 | 10 | 36000 | 26000 | 28400 | 8.15 | 1.7 | 217615829 | No | USA,Canada | N/A
EL18KSLV-036-230A** | LH18/37R*+TXV | EL180UH040NE36A | R-454B | 34200 | 17 | 11 | 36000 | 27800 | 28000 | 9 | 1.9 | 217231264 | No | USA,Canada | N/A
EL18KSLV-036-230A** | LH18/37R*+TXV | EL180UH060NE36A | R-454B | 34200 | 17 | 11 | 36000 | 27800 | 28000 | 9 | 1.9 | 217231271 | No | USA,Canada | N/A
EL18KSLV-036-230A** | LH18/37R*+TXV | EL280UH045E36A | R-454B | 34600 | 18 | 11 | 36000 | 27800 | 28000 | 9 | 1.9 | 218392418 | No | USA,Canada | N/A
EL18KSLV-036-230A** | LH18/37R*+TXV | EL280UH045E36A | R-454B | 34600 | 18 | 11 | 36000 | 27800 | 28000 | 9 | 1.9 | 218400362 | No | USA,Canada | N/A
EL18KSLV-036-230A** | LH18/37R*+TXV | EL280UH045E36A | R-454B | 34600 | 18 | 11 | 36000 | 27800 | 28000 | 9 | 1.9 | 218391179 | No | USA,Canada | N/A
EL18KSLV-036-230A** | LH18/37R*+TXV | EL280UH070E36A | R-454B | 34200 | 17 | 11 | 36000 | 27600 | 27800 | 9 | 1.9 | 218391184 | No | USA,Canada | N/A
EL18KSLV-036-230A** | LH18/37R*+TXV | EL280UH070E36A | R-454B | 34200 | 17 | 11 | 36000 | 27600 | 27800 | 9 | 1.9 | 218392423 | No | USA,Canada | N/A
EL18KSLV-036-230A** | LH18/37R*+TXV | EL280UH070E36A | R-454B | 34200 | 17 | 11 | 36000 | 27600 | 27800 | 9 | 1.9 | 218400367 | No | USA,Canada | N/A
EL18KSLV-036-230A** | LH18/37R*+TXV | EL280UH070XE36A | R-454B | 34200 | 17 | 11 | 36000 | 27600 | 27800 | 9 | 1.9 | 218392428 | No | USA,Canada | N/A
EL18KSLV-036-230A** | LH18/37R*+TXV | EL280UH070XE36A | R-454B | 34200 | 17 | 11 | 36000 | 27600 | 27800 | 9 | 1.9 | 218391189 | No | USA,Canada | N/A
EL18KSLV-036-230A** | LH18/37R*+TXV | EL280UH070XE36A | R-454B | 34200 | 17 | 11 | 36000 | 27600 | 27800 | 9 | 1.9 | 218400372 | No | USA,Canada | N/A
EL18KSLV-036-230A** | LH18/37R*+TXV | ML180UH030V36A | R-454B | 34400 | 17 | 11 | 36000 | 27800 | 28000 | 9 | 1.9 | 218392490 | No | USA,Canada | N/A
EL18KSLV-036-230A** | LH18/37R*+TXV | ML180UH030V36A | R-454B | 34400 | 17 | 11 | 36000 | 27800 | 28000 | 9 | 1.9 | 218391251 | No | USA,Canada | N/A
EL18KSLV-036-230A** | LH18/37R*+TXV | ML180UH030V36A | R-454B | 34400 | 17 | 11 | 36000 | 27800 | 28000 | 9 | 1.9 | 218400434 | No | USA,Canada | N/A
EL18KSLV-036-230A** | LH18/37R*+TXV | ML180UH045E36A | R-454B | 34200 | 18 | 11 | 36000 | 27800 | 27800 | 9 | 1.9 | 218391256 | No | USA,Canada | N/A
EL18KSLV-036-230A** | LH18/37R*+TXV | ML180UH045E36A | R-454B | 34200 | 18 | 11 | 36000 | 27800 | 27800 | 9 | 1.9 | 218392495 | No | USA,Canada | N/A
EL18KSLV-036-230A** | LH18/37R*+TXV | ML180UH045E36A | R-454B | 34200 | 18 | 11 | 36000 | 27800 | 27800 | 9 | 1.9 | 218400439 | No | USA,Canada | N/A
EL18KSLV-036-230A** | LH18/37R*+TXV | ML180UH045V36A | R-454B | 34400 | 17 | 11 | 36000 | 27800 | 28000 | 9 | 1.9 | 218400444 | No | USA,Canada | N/A
EL18KSLV-036-230A** | LH18/37R*+TXV | ML180UH045V36A | R-454B | 34400 | 17 | 11 | 36000 | 27800 | 28000 | 9 | 1.9 | 218391261 | No | USA,Canada | N/A
EL18KSLV-036-230A** | LH18/37R*+TXV | ML180UH045V36A | R-454B | 34400 | 17 | 11 | 36000 | 27800 | 28000 | 9 | 1.9 | 218392500 | No | USA,Canada | N/A
EL18KSLV-036-230A** | LH18/37R*+TXV | ML180UH045XE36A | R-454B | 34200 | 18 | 11 | 36000 | 27800 | 27800 | 9 | 1.9 | 218392505 | No | USA,Canada | N/A
EL18KSLV-036-230A** | LH18/37R*+TXV | ML180UH045XE36A | R-454B | 34200 | 18 | 11 | 36000 | 27800 | 27800 | 9 | 1.9 | 218391266 | No | USA,Canada | N/A
EL18KSLV-036-230A** | LH18/37R*+TXV | ML180UH045XE36A | R-454B | 34200 | 18 | 11 | 36000 | 27800 | 27800 | 9 | 1.9 | 218400449 | No | USA,Canada | N/A
EL18KSLV-036-230A** | LH18/37R*+TXV | ML180UH070E36A | R-454B | 34400 | 17 | 11 | 36000 | 27600 | 27800 | 9 | 1.9 | 218392510 | No | USA,Canada | N/A
EL18KSLV-036-230A** | LH18/37R*+TXV | ML180UH070E36A | R-454B | 34400 | 17 | 11 | 36000 | 27600 | 27800 | 9 | 1.9 | 218391271 | No | USA,Canada | N/A
EL18KSLV-036-230A** | LH18/37R*+TXV | ML180UH070E36A | R-454B | 34400 | 17 | 11 | 36000 | 27600 | 27800 | 9 | 1.9 | 218400454 | No | USA,Canada | N/A
EL18KSLV-036-230A** | LH18/37R*+TXV | ML180UH070V36A | R-454B | 34400 | 17 | 11 | 36000 | 27600 | 27800 | 9 | 1.9 | 218391282 | No | USA,Canada | N/A
EL18KSLV-036-230A** | LH18/37R*+TXV | ML180UH070V36A | R-454B | 34400 | 17 | 11 | 36000 | 27600 | 27800 | 9 | 1.9 | 218392521 | No | USA,Canada | N/A
EL18KSLV-036-230A** | LH18/37R*+TXV | ML180UH070V36A | R-454B | 34400 | 17 | 11 | 36000 | 27600 | 27800 | 9 | 1.9 | 218400465 | No | USA,Canada | N/A
EL18KSLV-036-230A** | LH18/37R*+TXV | ML180UH070XE36A | R-454B | 34400 | 17 | 11 | 36000 | 27600 | 27800 | 9 | 1.9 | 218392537 | No | USA,Canada | N/A
EL18KSLV-036-230A** | LH18/37R*+TXV | ML180UH070XE36A | R-454B | 34400 | 17 | 11 | 36000 | 27600 | 27800 | 9 | 1.9 | 218391298 | No | USA,Canada | N/A
EL18KSLV-036-230A** | LH18/37R*+TXV | ML180UH070XE36A | R-454B | 34400 | 17 | 11 | 36000 | 27600 | 27800 | 9 | 1.9 | 218400481 | No | USA,Canada | N/A
EL18KSLV-036-230A** | LH18/37R*+TXV | SL280UH060NV36A | R-454B | 34600 | 17 | 11 | 36000 | 27800 | 28000 | 9 | 1.9 | 217231318 | No | USA,Canada | N/A
EL18KSLV-036-230A** | LH18/37R*+TXV | SL280UH070V36A | R-454B | 34200 | 17 | 11 | 36000 | 28400 | 28000 | 9 | 1.9 | 217231325 | No | USA,Canada | N/A
EL18KSLV-036-230A** | LH18/37R*+TXV | SL280UH070XV36A | R-454B | 34200 | 17 | 11 | 36000 | 28400 | 28000 | 9 | 1.9 | 218391413 | No | USA,Canada | N/A
EL18KSLV-036-230A** | LH18/37R*+TXV | SL280UH070XV36A | R-454B | 34200 | 17 | 11 | 36000 | 28400 | 28000 | 9 | 1.9 | 218400596 | No | USA,Canada | N/A
EL18KSLV-036-230A** | LH18/37R*+TXV | SL280UH070XV36A | R-454B | 34200 | 17 | 11 | 36000 | 28400 | 28000 | 9 | 1.9 | 218392652 | No | USA,Canada | N/A
EL18KSLV-036-230A** | LH24/37X*+TXV | EL180UH040NE36A | R-454B | 34200 | 17 | 11 | 36000 | 27800 | 28000 | 9 | 1.9 | 218391141 | No | USA,Canada | N/A
EL18KSLV-036-230A** | LH24/37X*+TXV | EL180UH040NE36A | R-454B | 34200 | 17 | 11 | 36000 | 27800 | 28000 | 9 | 1.9 | 218392380 | No | USA,Canada | N/A
EL18KSLV-036-230A** | LH24/37X*+TXV | EL180UH040NE36A | R-454B | 34200 | 17 | 11 | 36000 | 27800 | 28000 | 9 | 1.9 | 218400324 | No | USA,Canada | N/A
EL18KSLV-036-230A** | LH24/37X*+TXV | EL180UH060NE36A | R-454B | 34200 | 17 | 11 | 36000 | 27800 | 28000 | 9 | 1.9 | 218391144 | No | USA,Canada | N/A
EL18KSLV-036-230A** | LH24/37X*+TXV | EL180UH060NE36A | R-454B | 34200 | 17 | 11 | 36000 | 27800 | 28000 | 9 | 1.9 | 218392383 | No | USA,Canada | N/A
EL18KSLV-036-230A** | LH24/37X*+TXV | EL180UH060NE36A | R-454B | 34200 | 17 | 11 | 36000 | 27800 | 28000 | 9 | 1.9 | 218400327 | No | USA,Canada | N/A
EL18KSLV-036-230A** | LH24/37X*+TXV | EL180UH080NE48B | R-454B | 34200 | 16 | 10.5 | 36000 | 28000 | 28200 | 8.35 | 1.82 | 217231283 | No | USA,Canada | N/A
EL18KSLV-036-230A** | LH24/37X*+TXV | EL195UH040NE36B | R-454B | 33600 | 17 | 11 | 36000 | 28000 | 28000 | 8.5 | 1.85 | 217231295 | No | USA,Canada | N/A
EL18KSLV-036-230A** | LH24/37X*+TXV | EL195UH060NE36B | R-454B | 33800 | 17 | 11 | 36000 | 27800 | 28000 | 8.5 | 1.85 | 217231307 | No | USA,Canada | N/A
EL18KSLV-036-230A** | LH24/37X*+TXV | EL280UH045E36A | R-454B | 34600 | 18 | 11 | 36000 | 27800 | 28000 | 9 | 1.9 | 218400363 | No | USA,Canada | N/A
EL18KSLV-036-230A** | LH24/37X*+TXV | EL280UH045E36A | R-454B | 34600 | 18 | 11 | 36000 | 27800 | 28000 | 9 | 1.9 | 218392419 | No | USA,Canada | N/A
EL18KSLV-036-230A** | LH24/37X*+TXV | EL280UH045E36A | R-454B | 34600 | 18 | 11 | 36000 | 27800 | 28000 | 9 | 1.9 | 218391180 | No | USA,Canada | N/A
EL18KSLV-036-230A** | LH24/37X*+TXV | EL280UH070E36A | R-454B | 34200 | 17 | 11 | 36000 | 27600 | 27800 | 9 | 1.9 | 218391185 | No | USA,Canada | N/A
EL18KSLV-036-230A** | LH24/37X*+TXV | EL280UH070E36A | R-454B | 34200 | 17 | 11 | 36000 | 27600 | 27800 | 9 | 1.9 | 218392424 | No | USA,Canada | N/A
EL18KSLV-036-230A** | LH24/37X*+TXV | EL280UH070E36A | R-454B | 34200 | 17 | 11 | 36000 | 27600 | 27800 | 9 | 1.9 | 218400368 | No | USA,Canada | N/A
EL18KSLV-036-230A** | LH24/37X*+TXV | EL280UH070XE36A | R-454B | 34200 | 17 | 11 | 36000 | 27600 | 27800 | 9 | 1.9 | 218391190 | No | USA,Canada | N/A
EL18KSLV-036-230A** | LH24/37X*+TXV | EL280UH070XE36A | R-454B | 34200 | 17 | 11 | 36000 | 27600 | 27800 | 9 | 1.9 | 218392429 | No | USA,Canada | N/A
EL18KSLV-036-230A** | LH24/37X*+TXV | EL280UH070XE36A | R-454B | 34200 | 17 | 11 | 36000 | 27600 | 27800 | 9 | 1.9 | 218400373 | No | USA,Canada | N/A
EL18KSLV-036-230A** | LH24/37X*+TXV | ML180UH030V36A | R-454B | 34400 | 17 | 11 | 36000 | 27800 | 28000 | 9 | 1.9 | 218392491 | No | USA,Canada | N/A
EL18KSLV-036-230A** | LH24/37X*+TXV | ML180UH030V36A | R-454B | 34400 | 17 | 11 | 36000 | 27800 | 28000 | 9 | 1.9 | 218391252 | No | USA,Canada | N/A
EL18KSLV-036-230A** | LH24/37X*+TXV | ML180UH030V36A | R-454B | 34400 | 17 | 11 | 36000 | 27800 | 28000 | 9 | 1.9 | 218400435 | No | USA,Canada | N/A
EL18KSLV-036-230A** | LH24/37X*+TXV | ML180UH045E36A | R-454B | 34200 | 18 | 11 | 36000 | 27800 | 27800 | 9 | 1.9 | 218392496 | No | USA,Canada | N/A
EL18KSLV-036-230A** | LH24/37X*+TXV | ML180UH045E36A | R-454B | 34200 | 18 | 11 | 36000 | 27800 | 27800 | 9 | 1.9 | 218391257 | No | USA,Canada | N/A
EL18KSLV-036-230A** | LH24/37X*+TXV | ML180UH045E36A | R-454B | 34200 | 18 | 11 | 36000 | 27800 | 27800 | 9 | 1.9 | 218400440 | No | USA,Canada | N/A
EL18KSLV-036-230A** | LH24/37X*+TXV | ML180UH045V36A | R-454B | 34400 | 17 | 11 | 36000 | 27800 | 28000 | 9 | 1.9 | 218391262 | No | USA,Canada | N/A
EL18KSLV-036-230A** | LH24/37X*+TXV | ML180UH045V36A | R-454B | 34400 | 17 | 11 | 36000 | 27800 | 28000 | 9 | 1.9 | 218392501 | No | USA,Canada | N/A
EL18KSLV-036-230A** | LH24/37X*+TXV | ML180UH045V36A | R-454B | 34400 | 17 | 11 | 36000 | 27800 | 28000 | 9 | 1.9 | 218400445 | No | USA,Canada | N/A
EL18KSLV-036-230A** | LH24/37X*+TXV | ML180UH045XE36A | R-454B | 34200 | 18 | 11 | 36000 | 27800 | 27800 | 9 | 1.9 | 218391267 | No | USA,Canada | N/A
EL18KSLV-036-230A** | LH24/37X*+TXV | ML180UH045XE36A | R-454B | 34200 | 18 | 11 | 36000 | 27800 | 27800 | 9 | 1.9 | 218400450 | No | USA,Canada | N/A
EL18KSLV-036-230A** | LH24/37X*+TXV | ML180UH045XE36A | R-454B | 34200 | 18 | 11 | 36000 | 27800 | 27800 | 9 | 1.9 | 218392506 | No | USA,Canada | N/A
EL18KSLV-036-230A** | LH24/37X*+TXV | ML180UH070E36A | R-454B | 34400 | 17 | 11 | 36000 | 27600 | 27800 | 9 | 1.9 | 218391272 | No | USA,Canada | N/A
EL18KSLV-036-230A** | LH24/37X*+TXV | ML180UH070E36A | R-454B | 34400 | 17 | 11 | 36000 | 27600 | 27800 | 9 | 1.9 | 218400455 | No | USA,Canada | N/A
EL18KSLV-036-230A** | LH24/37X*+TXV | ML180UH070E36A | R-454B | 34400 | 17 | 11 | 36000 | 27600 | 27800 | 9 | 1.9 | 218392511 | No | USA,Canada | N/A
EL18KSLV-036-230A** | LH24/37X*+TXV | ML180UH070V36A | R-454B | 34400 | 17 | 11 | 36000 | 27600 | 27800 | 9 | 1.9 | 218391283 | No | USA,Canada | N/A
EL18KSLV-036-230A** | LH24/37X*+TXV | ML180UH070V36A | R-454B | 34400 | 17 | 11 | 36000 | 27600 | 27800 | 9 | 1.9 | 218400466 | No | USA,Canada | N/A
EL18KSLV-036-230A** | LH24/37X*+TXV | ML180UH070V36A | R-454B | 34400 | 17 | 11 | 36000 | 27600 | 27800 | 9 | 1.9 | 218392522 | No | USA,Canada | N/A
EL18KSLV-036-230A** | LH24/37X*+TXV | ML180UH070XE36A | R-454B | 34400 | 17 | 11 | 36000 | 27600 | 27800 | 9 | 1.9 | 218391299 | No | USA,Canada | N/A
EL18KSLV-036-230A** | LH24/37X*+TXV | ML180UH070XE36A | R-454B | 34400 | 17 | 11 | 36000 | 27600 | 27800 | 9 | 1.9 | 218400482 | No | USA,Canada | N/A
EL18KSLV-036-230A** | LH24/37X*+TXV | ML180UH070XE36A | R-454B | 34400 | 17 | 11 | 36000 | 27600 | 27800 | 9 | 1.9 | 218392538 | No | USA,Canada | N/A
EL18KSLV-036-230A** | LH24/37X*+TXV | SL280UH060NV36A | R-454B | 34600 | 17 | 11 | 36000 | 27800 | 28000 | 9 | 1.9 | 218400589 | No | USA,Canada | N/A
EL18KSLV-036-230A** | LH24/37X*+TXV | SL280UH060NV36A | R-454B | 34600 | 17 | 11 | 36000 | 27800 | 28000 | 9 | 1.9 | 218391406 | No | USA,Canada | N/A
EL18KSLV-036-230A** | LH24/37X*+TXV | SL280UH060NV36A | R-454B | 34600 | 17 | 11 | 36000 | 27800 | 28000 | 9 | 1.9 | 218392645 | No | USA,Canada | N/A
EL18KSLV-036-230A** | LH24/37X*+TXV | SL280UH070V36A | R-454B | 34200 | 17 | 11 | 36000 | 28400 | 28000 | 9 | 1.9 | 218391409 | No | USA,Canada | N/A
EL18KSLV-036-230A** | LH24/37X*+TXV | SL280UH070V36A | R-454B | 34200 | 17 | 11 | 36000 | 28400 | 28000 | 9 | 1.9 | 218392648 | No | USA,Canada | N/A
EL18KSLV-036-230A** | LH24/37X*+TXV | SL280UH070V36A | R-454B | 34200 | 17 | 11 | 36000 | 28400 | 28000 | 9 | 1.9 | 218400592 | No | USA,Canada | N/A
EL18KSLV-036-230A** | LH24/37X*+TXV | SL280UH070XV36A | R-454B | 34200 | 17 | 11 | 36000 | 28400 | 28000 | 9 | 1.9 | 218392653 | No | USA,Canada | N/A
EL18KSLV-036-230A** | LH24/37X*+TXV | SL280UH070XV36A | R-454B | 34200 | 17 | 11 | 36000 | 28400 | 28000 | 9 | 1.9 | 218400597 | No | USA,Canada | N/A
EL18KSLV-036-230A** | LH24/37X*+TXV | SL280UH070XV36A | R-454B | 34200 | 17 | 11 | 36000 | 28400 | 28000 | 9 | 1.9 | 218391414 | No | USA,Canada | N/A
EL18KSLV-036-230A** | LH24/37X*+TXV | SL280UH090V48B | R-454B | 33800 | 18 | 11.5 | 36000 | 27600 | 27800 | 8.35 | 1.82 | 217231337 | No | USA,Canada | N/A
EL18KSLV-036-230A** | LH24/37X*+TXV+LEFE3A* | - - - | R-454B | 33000 | 15.2 | 10.5 | 36000 | 27000 | 28600 | 7.8 | 1.84 | 217285825 | No | USA,Canada | N/A
EL18KSLV-036-230A** | LH29/36X*+TXV | EL180UH080NE48B | R-454B | 34400 | 16 | 10.5 | 36000 | 28000 | 28200 | 8.4 | 1.82 | 217231276 | No | USA,Canada | N/A
EL18KSLV-036-230A** | LH29/36X*+TXV | EL195UH040NE36B | R-454B | 33600 | 17 | 11 | 36000 | 28000 | 28000 | 8.5 | 1.85 | 217231288 | No | USA,Canada | N/A
EL18KSLV-036-230A** | LH29/36X*+TXV | EL195UH060NE36B | R-454B | 33800 | 17 | 11 | 36000 | 27800 | 28000 | 8.5 | 1.85 | 217231300 | No | USA,Canada | N/A
EL18KSLV-036-230A** | LH29/36X*+TXV | EL196UH030XE36B | R-454B | 33600 | 16 | 11 | 36000 | 28000 | 28200 | 8.5 | 1.85 | 218391160 | No | USA,Canada | N/A
EL18KSLV-036-230A** | LH29/36X*+TXV | EL196UH030XE36B | R-454B | 33600 | 16 | 11 | 36000 | 28000 | 28200 | 8.5 | 1.85 | 218392399 | No | USA,Canada | N/A
EL18KSLV-036-230A** | LH29/36X*+TXV | EL196UH030XE36B | R-454B | 33600 | 16 | 11 | 36000 | 28000 | 28200 | 8.5 | 1.85 | 218400343 | No | USA,Canada | N/A
EL18KSLV-036-230A** | LH29/36X*+TXV | EL196UH045XE36B | R-454B | 33600 | 17 | 11 | 36000 | 28000 | 28200 | 8.5 | 1.85 | 218392405 | No | USA,Canada | N/A
EL18KSLV-036-230A** | LH29/36X*+TXV | EL196UH045XE36B | R-454B | 33600 | 17 | 11 | 36000 | 28000 | 28200 | 8.5 | 1.85 | 218391166 | No | USA,Canada | N/A
EL18KSLV-036-230A** | LH29/36X*+TXV | EL196UH045XE36B | R-454B | 33600 | 17 | 11 | 36000 | 28000 | 28200 | 8.5 | 1.85 | 218400349 | No | USA,Canada | N/A
EL18KSLV-036-230A** | LH29/36X*+TXV | EL196UH070XE36B | R-454B | 33800 | 17 | 11 | 36000 | 28000 | 28200 | 8.5 | 1.85 | 218391172 | No | USA,Canada | N/A
EL18KSLV-036-230A** | LH29/36X*+TXV | EL196UH070XE36B | R-454B | 33800 | 17 | 11 | 36000 | 28000 | 28200 | 8.5 | 1.85 | 218392411 | No | USA,Canada | N/A
EL18KSLV-036-230A** | LH29/36X*+TXV | EL196UH070XE36B | R-454B | 33800 | 17 | 11 | 36000 | 28000 | 28200 | 8.5 | 1.85 | 218400355 | No | USA,Canada | N/A
EL18KSLV-036-230A** | LH29/36X*+TXV | EL280UH090E36B | R-454B | 34000 | 18 | 11 | 36000 | 27800 | 28000 | 8.5 | 1.85 | 218391195 | No | USA,Canada | N/A
EL18KSLV-036-230A** | LH29/36X*+TXV | EL280UH090E36B | R-454B | 34000 | 18 | 11 | 36000 | 27800 | 28000 | 8.5 | 1.85 | 218392434 | No | USA,Canada | N/A
EL18KSLV-036-230A** | LH29/36X*+TXV | EL280UH090E36B | R-454B | 34000 | 18 | 11 | 36000 | 27800 | 28000 | 8.5 | 1.85 | 218400378 | No | USA,Canada | N/A
EL18KSLV-036-230A** | LH29/36X*+TXV | EL280UH090E48B | R-454B | 34400 | 16 | 11.5 | 36000 | 27600 | 27800 | 8.4 | 1.88 | 218391201 | No | USA,Canada | N/A
EL18KSLV-036-230A** | LH29/36X*+TXV | EL280UH090E48B | R-454B | 34400 | 16 | 11.5 | 36000 | 27600 | 27800 | 8.4 | 1.88 | 218392440 | No | USA,Canada | N/A
EL18KSLV-036-230A** | LH29/36X*+TXV | EL280UH090E48B | R-454B | 34400 | 16 | 11.5 | 36000 | 27600 | 27800 | 8.4 | 1.88 | 218400384 | No | USA,Canada | N/A
EL18KSLV-036-230A** | LH29/36X*+TXV | EL280UH090XE48B | R-454B | 34400 | 16 | 11.5 | 36000 | 27600 | 27800 | 8.4 | 1.88 | 218392446 | No | USA,Canada | N/A
EL18KSLV-036-230A** | LH29/36X*+TXV | EL280UH090XE48B | R-454B | 34400 | 16 | 11.5 | 36000 | 27600 | 27800 | 8.4 | 1.88 | 218391207 | No | USA,Canada | N/A
EL18KSLV-036-230A** | LH29/36X*+TXV | EL280UH090XE48B | R-454B | 34400 | 16 | 11.5 | 36000 | 27600 | 27800 | 8.4 | 1.88 | 218400390 | No | USA,Canada | N/A
EL18KSLV-036-230A** | LH29/36X*+TXV | EL297UH045XE36B | R-454B | 33600 | 17 | 10.5 | 36000 | 28000 | 28400 | 8.45 | 1.8 | 218391224 | No | USA,Canada | N/A
EL18KSLV-036-230A** | LH29/36X*+TXV | EL297UH045XE36B | R-454B | 33600 | 17 | 10.5 | 36000 | 28000 | 28400 | 8.45 | 1.8 | 218392463 | No | USA,Canada | N/A
EL18KSLV-036-230A** | LH29/36X*+TXV | EL297UH045XE36B | R-454B | 33600 | 17 | 10.5 | 36000 | 28000 | 28400 | 8.45 | 1.8 | 218400407 | No | USA,Canada | N/A
EL18KSLV-036-230A** | LH29/36X*+TXV | EL297UH070XE36B | R-454B | 33800 | 17 | 11 | 36000 | 28000 | 28200 | 8.5 | 1.85 | 218391232 | No | USA,Canada | N/A
EL18KSLV-036-230A** | LH29/36X*+TXV | EL297UH070XE36B | R-454B | 33800 | 17 | 11 | 36000 | 28000 | 28200 | 8.5 | 1.85 | 218392471 | No | USA,Canada | N/A
EL18KSLV-036-230A** | LH29/36X*+TXV | EL297UH070XE36B | R-454B | 33800 | 17 | 11 | 36000 | 28000 | 28200 | 8.5 | 1.85 | 218400415 | No | USA,Canada | N/A
EL18KSLV-036-230A** | LH29/36X*+TXV | ML180UH070E36B | R-454B | 34400 | 18 | 10.5 | 36000 | 27800 | 28000 | 8.4 | 1.82 | 218391277 | No | USA,Canada | N/A
EL18KSLV-036-230A** | LH29/36X*+TXV | ML180UH070E36B | R-454B | 34400 | 18 | 10.5 | 36000 | 27800 | 28000 | 8.4 | 1.82 | 218392516 | No | USA,Canada | N/A
EL18KSLV-036-230A** | LH29/36X*+TXV | ML180UH070E36B | R-454B | 34400 | 18 | 10.5 | 36000 | 27800 | 28000 | 8.4 | 1.82 | 218400460 | No | USA,Canada | N/A
EL18KSLV-036-230A** | LH29/36X*+TXV | ML180UH070V36B | R-454B | 34000 | 18 | 11 | 36000 | 27800 | 28000 | 8.5 | 1.85 | 218391288 | No | USA,Canada | N/A
EL18KSLV-036-230A** | LH29/36X*+TXV | ML180UH070V36B | R-454B | 34000 | 18 | 11 | 36000 | 27800 | 28000 | 8.5 | 1.85 | 218392527 | No | USA,Canada | N/A
EL18KSLV-036-230A** | LH29/36X*+TXV | ML180UH070V36B | R-454B | 34000 | 18 | 11 | 36000 | 27800 | 28000 | 8.5 | 1.85 | 218400471 | No | USA,Canada | N/A
EL18KSLV-036-230A** | LH29/36X*+TXV | ML180UH070V48B | R-454B | 34600 | 18 | 11.5 | 36000 | 27800 | 27800 | 8.4 | 1.88 | 218392532 | No | USA,Canada | N/A
EL18KSLV-036-230A** | LH29/36X*+TXV | ML180UH070V48B | R-454B | 34600 | 18 | 11.5 | 36000 | 27800 | 27800 | 8.4 | 1.88 | 218391293 | No | USA,Canada | N/A
EL18KSLV-036-230A** | LH29/36X*+TXV | ML180UH070V48B | R-454B | 34600 | 18 | 11.5 | 36000 | 27800 | 27800 | 8.4 | 1.88 | 218400476 | No | USA,Canada | N/A
EL18KSLV-036-230A** | LH29/36X*+TXV | ML180UH070XE36B | R-454B | 34400 | 18 | 10.5 | 36000 | 27800 | 28000 | 8.4 | 1.82 | 218391304 | No | USA,Canada | N/A
EL18KSLV-036-230A** | LH29/36X*+TXV | ML180UH070XE36B | R-454B | 34400 | 18 | 10.5 | 36000 | 27800 | 28000 | 8.4 | 1.82 | 218392543 | No | USA,Canada | N/A
EL18KSLV-036-230A** | LH29/36X*+TXV | ML180UH070XE36B | R-454B | 34400 | 18 | 10.5 | 36000 | 27800 | 28000 | 8.4 | 1.82 | 218400487 | No | USA,Canada | N/A
EL18KSLV-036-230A** | LH29/36X*+TXV | ML180UH090E48B | R-454B | 34400 | 17 | 11.5 | 36000 | 27600 | 27800 | 8.4 | 1.88 | 218391310 | No | USA,Canada | N/A
EL18KSLV-036-230A** | LH29/36X*+TXV | ML180UH090E48B | R-454B | 34400 | 17 | 11.5 | 36000 | 27600 | 27800 | 8.4 | 1.88 | 218392549 | No | USA,Canada | N/A
EL18KSLV-036-230A** | LH29/36X*+TXV | ML180UH090E48B | R-454B | 34400 | 17 | 11.5 | 36000 | 27600 | 27800 | 8.4 | 1.88 | 218400493 | No | USA,Canada | N/A
EL18KSLV-036-230A** | LH29/36X*+TXV | ML180UH090V48B | R-454B | 34000 | 17 | 11 | 36000 | 27800 | 28000 | 8.5 | 1.85 | 218391315 | No | USA,Canada | N/A
EL18KSLV-036-230A** | LH29/36X*+TXV | ML180UH090V48B | R-454B | 34000 | 17 | 11 | 36000 | 27800 | 28000 | 8.5 | 1.85 | 218400498 | No | USA,Canada | N/A
EL18KSLV-036-230A** | LH29/36X*+TXV | ML180UH090V48B | R-454B | 34000 | 17 | 11 | 36000 | 27800 | 28000 | 8.5 | 1.85 | 218392554 | No | USA,Canada | N/A
EL18KSLV-036-230A** | LH29/36X*+TXV | ML180UH090XE48B | R-454B | 34400 | 17 | 11.5 | 36000 | 27600 | 27800 | 8.4 | 1.88 | 218392560 | No | USA,Canada | N/A
EL18KSLV-036-230A** | LH29/36X*+TXV | ML180UH090XE48B | R-454B | 34400 | 17 | 11.5 | 36000 | 27600 | 27800 | 8.4 | 1.88 | 218391321 | No | USA,Canada | N/A
EL18KSLV-036-230A** | LH29/36X*+TXV | ML180UH090XE48B | R-454B | 34400 | 17 | 11.5 | 36000 | 27600 | 27800 | 8.4 | 1.88 | 218400504 | No | USA,Canada | N/A
EL18KSLV-036-230A** | LH29/36X*+TXV | ML193UH030XE36B | R-454B | 34000 | 18 | 10.5 | 36000 | 28000 | 28200 | 8.4 | 1.84 | 218400523 | No | USA,Canada | N/A
EL18KSLV-036-230A** | LH29/36X*+TXV | ML193UH030XE36B | R-454B | 34000 | 18 | 10.5 | 36000 | 28000 | 28200 | 8.4 | 1.84 | 218391340 | No | USA,Canada | N/A
EL18KSLV-036-230A** | LH29/36X*+TXV | ML193UH030XE36B | R-454B | 34000 | 18 | 10.5 | 36000 | 28000 | 28200 | 8.4 | 1.84 | 218392579 | No | USA,Canada | N/A
EL18KSLV-036-230A** | LH29/36X*+TXV | ML193UH045XE36B | R-454B | 34200 | 17 | 10.5 | 36000 | 28000 | 28200 | 8.4 | 1.84 | 218400529 | No | USA,Canada | N/A
EL18KSLV-036-230A** | LH29/36X*+TXV | ML193UH045XE36B | R-454B | 34200 | 17 | 10.5 | 36000 | 28000 | 28200 | 8.4 | 1.84 | 218392585 | No | USA,Canada | N/A
EL18KSLV-036-230A** | LH29/36X*+TXV | ML193UH045XE36B | R-454B | 34200 | 17 | 10.5 | 36000 | 28000 | 28200 | 8.4 | 1.84 | 218391346 | No | USA,Canada | N/A
EL18KSLV-036-230A** | LH29/36X*+TXV | ML193UH070XE36B | R-454B | 34000 | 17 | 11 | 36000 | 28000 | 28200 | 8.5 | 1.85 | 218392591 | No | USA,Canada | N/A
EL18KSLV-036-230A** | LH29/36X*+TXV | ML193UH070XE36B | R-454B | 34000 | 17 | 11 | 36000 | 28000 | 28200 | 8.5 | 1.85 | 218391352 | No | USA,Canada | N/A
EL18KSLV-036-230A** | LH29/36X*+TXV | ML193UH070XE36B | R-454B | 34000 | 17 | 11 | 36000 | 28000 | 28200 | 8.5 | 1.85 | 218400535 | No | USA,Canada | N/A
EL18KSLV-036-230A** | LH29/36X*+TXV | ML196UH030XE36B | R-454B | 33600 | 17 | 11 | 36000 | 28000 | 28200 | 8.5 | 1.85 | 218391365 | No | USA,Canada | N/A
EL18KSLV-036-230A** | LH29/36X*+TXV | ML196UH030XE36B | R-454B | 33600 | 17 | 11 | 36000 | 28000 | 28200 | 8.5 | 1.85 | 218400548 | No | USA,Canada | N/A
EL18KSLV-036-230A** | LH29/36X*+TXV | ML196UH030XE36B | R-454B | 33600 | 17 | 11 | 36000 | 28000 | 28200 | 8.5 | 1.85 | 218392604 | No | USA,Canada | N/A
EL18KSLV-036-230A** | LH29/36X*+TXV | ML196UH045XE36B | R-454B | 33600 | 17 | 11 | 36000 | 27800 | 28000 | 8.5 | 1.85 | 218392610 | No | USA,Canada | N/A
EL18KSLV-036-230A** | LH29/36X*+TXV | ML196UH045XE36B | R-454B | 33600 | 17 | 11 | 36000 | 27800 | 28000 | 8.5 | 1.85 | 218391371 | No | USA,Canada | N/A
EL18KSLV-036-230A** | LH29/36X*+TXV | ML196UH045XE36B | R-454B | 33600 | 17 | 11 | 36000 | 27800 | 28000 | 8.5 | 1.85 | 218400554 | No | USA,Canada | N/A
EL18KSLV-036-230A** | LH29/36X*+TXV | ML196UH070XE36B | R-454B | 34000 | 17 | 11 | 36000 | 28000 | 28000 | 8.5 | 1.85 | 218392616 | No | USA,Canada | N/A
EL18KSLV-036-230A** | LH29/36X*+TXV | ML196UH070XE36B | R-454B | 34000 | 17 | 11 | 36000 | 28000 | 28000 | 8.5 | 1.85 | 218391377 | No | USA,Canada | N/A
EL18KSLV-036-230A** | LH29/36X*+TXV | ML196UH070XE36B | R-454B | 34000 | 17 | 11 | 36000 | 28000 | 28000 | 8.5 | 1.85 | 218400560 | No | USA,Canada | N/A
EL18KSLV-036-230A** | LH29/36X*+TXV | ML196UH070XE48B | R-454B | 34200 | 16 | 10.5 | 36000 | 28000 | 28200 | 8.4 | 1.82 | 218391383 | No | USA,Canada | N/A
EL18KSLV-036-230A** | LH29/36X*+TXV | ML196UH070XE48B | R-454B | 34200 | 16 | 10.5 | 36000 | 28000 | 28200 | 8.4 | 1.82 | 218392622 | No | USA,Canada | N/A
EL18KSLV-036-230A** | LH29/36X*+TXV | ML196UH070XE48B | R-454B | 34200 | 16 | 10.5 | 36000 | 28000 | 28200 | 8.4 | 1.82 | 218400566 | No | USA,Canada | N/A
EL18KSLV-036-230A** | LH29/36X*+TXV | ML296UH045XV36B | R-454B | 33600 | 17 | 10.5 | 36000 | 27800 | 28200 | 8.45 | 1.84 | 218391393 | No | USA,Canada | N/A
EL18KSLV-036-230A** | LH29/36X*+TXV | ML296UH045XV36B | R-454B | 33600 | 17 | 10.5 | 36000 | 27800 | 28200 | 8.45 | 1.84 | 218392632 | No | USA,Canada | N/A
EL18KSLV-036-230A** | LH29/36X*+TXV | ML296UH045XV36B | R-454B | 33600 | 17 | 10.5 | 36000 | 27800 | 28200 | 8.45 | 1.84 | 218400576 | No | USA,Canada | N/A
EL18KSLV-036-230A** | LH29/36X*+TXV | ML296UH070XV36B | R-454B | 34400 | 17 | 10.5 | 36000 | 27800 | 28000 | 8.4 | 1.82 | 218391399 | No | USA,Canada | N/A
EL18KSLV-036-230A** | LH29/36X*+TXV | ML296UH070XV36B | R-454B | 34400 | 17 | 10.5 | 36000 | 27800 | 28000 | 8.4 | 1.82 | 218400582 | No | USA,Canada | N/A
EL18KSLV-036-230A** | LH29/36X*+TXV | ML296UH070XV36B | R-454B | 34400 | 17 | 10.5 | 36000 | 27800 | 28000 | 8.4 | 1.82 | 218392638 | No | USA,Canada | N/A
EL18KSLV-036-230A** | LH29/36X*+TXV | SL280UH080NV48B | R-454B | 33800 | 17 | 11 | 36000 | 27800 | 28000 | 8.5 | 1.85 | 218392657 | No | USA,Canada | N/A
EL18KSLV-036-230A** | LH29/36X*+TXV | SL280UH080NV48B | R-454B | 33800 | 17 | 11 | 36000 | 27800 | 28000 | 8.5 | 1.85 | 218391418 | No | USA,Canada | N/A
EL18KSLV-036-230A** | LH29/36X*+TXV | SL280UH080NV48B | R-454B | 33800 | 17 | 11 | 36000 | 27800 | 28000 | 8.5 | 1.85 | 218400601 | No | USA,Canada | N/A
EL18KSLV-036-230A** | LH29/36X*+TXV | SL280UH090V36B | R-454B | 34200 | 18 | 11 | 36000 | 27800 | 28000 | 8.5 | 1.85 | 218392665 | No | USA,Canada | N/A
EL18KSLV-036-230A** | LH29/36X*+TXV | SL280UH090V36B | R-454B | 34200 | 18 | 11 | 36000 | 27800 | 28000 | 8.5 | 1.85 | 218391426 | No | USA,Canada | N/A
EL18KSLV-036-230A** | LH29/36X*+TXV | SL280UH090V36B | R-454B | 34200 | 18 | 11 | 36000 | 27800 | 28000 | 8.5 | 1.85 | 218400609 | No | USA,Canada | N/A
EL18KSLV-036-230A** | LH29/36X*+TXV | SL280UH090V48B | R-454B | 34200 | 18 | 11.5 | 36000 | 27600 | 27800 | 8.4 | 1.88 | 217231330 | No | USA,Canada | N/A
EL18KSLV-036-230A** | LH29/36X*+TXV | SL280UH090XV48B | R-454B | 34200 | 18 | 11.5 | 36000 | 27600 | 27800 | 8.4 | 1.88 | 218391438 | No | USA,Canada | N/A
EL18KSLV-036-230A** | LH29/36X*+TXV | SL280UH090XV48B | R-454B | 34200 | 18 | 11.5 | 36000 | 27600 | 27800 | 8.4 | 1.88 | 218392677 | No | USA,Canada | N/A
EL18KSLV-036-230A** | LH29/36X*+TXV | SL280UH090XV48B | R-454B | 34200 | 18 | 11.5 | 36000 | 27600 | 27800 | 8.4 | 1.88 | 218400621 | No | USA,Canada | N/A
EL18KSLV-036-230A** | LH29/36X*+TXV | SLP99UH070XV36B | R-454B | 34000 | 17 | 11 | 36000 | 27600 | 27800 | 8.5 | 1.85 | 218391465 | No | USA,Canada | N/A
EL18KSLV-036-230A** | LH29/36X*+TXV | SLP99UH070XV36B | R-454B | 34000 | 17 | 11 | 36000 | 27600 | 27800 | 8.5 | 1.85 | 218392704 | No | USA,Canada | N/A
EL18KSLV-036-230A** | LH29/36X*+TXV | SLP99UH070XV36B | R-454B | 34000 | 17 | 11 | 36000 | 27600 | 27800 | 8.5 | 1.85 | 218400648 | No | USA,Canada | N/A
EL18KSLV-036-230A** | LH29/36X*+TXV+LEFE3A* | - - - | R-454B | 33800 | 15.2 | 10.5 | 36000 | 26000 | 28400 | 8.4 | 1.74 | 217285823 | No | USA,Canada | N/A
EL18KSLV-036-230A** | LH35/36X*+TXV | EL180UH080NE48B | R-454B | 34800 | 16 | 11 | 36000 | 28000 | 28200 | 8.5 | 1.85 | 217231277 | No | USA,Canada | N/A
EL18KSLV-036-230A** | LH35/36X*+TXV | EL195UH040NE36B | R-454B | 34400 | 17 | 11 | 36000 | 27800 | 28000 | 8.5 | 1.85 | 217231289 | No | USA,Canada | N/A
EL18KSLV-036-230A** | LH35/36X*+TXV | EL195UH060NE36B | R-454B | 34400 | 17 | 11 | 36000 | 27800 | 28000 | 8.5 | 1.85 | 217231301 | No | USA,Canada | N/A
EL18KSLV-036-230A** | LH35/36X*+TXV | SL280UH090V48B | R-454B | 34600 | 18 | 11.7 | 36000 | 27600 | 27800 | 8.5 | 1.9 | 217231331 | No | USA,Canada | N/A
EL18KSLV-036-230A** | LH35/36X*+TXV+LEFE3A* | - - - | R-454B | 34000 | 15.2 | 10.5 | 36000 | 26000 | 28400 | 8.5 | 1.75 | 217285824 | No | USA,Canada | N/A
EL18KSLV-036-230A** | LH35/36X*+TXV+LEFE4B* | - - - | R-454B | 34000 | 15.2 | 11 | 36000 | 27000 | 28600 | 7.95 | 1.88 | 217285699 | No | USA,Canada | N/A
EL18KSLV-036-230A** | LH35/38X*+TXV | EL195UH080NE48C | R-454B | 34800 | 17 | 11 | 36000 | 27800 | 28000 | 9 | 1.9 | 217231313 | No | USA,Canada | N/A
EL18KSLV-036-230A** | LP18/37R*+TXV | EL180UH040NE36A | R-454B | 34200 | 17 | 11 | 36000 | 27800 | 28000 | 9 | 1.9 | 217231265 | No | USA,Canada | N/A
EL18KSLV-036-230A** | LP18/37R*+TXV | EL180UH060NE36A | R-454B | 34200 | 17 | 11 | 36000 | 27800 | 28000 | 9 | 1.9 | 217231272 | No | USA,Canada | N/A
EL18KSLV-036-230A** | LP18/37R*+TXV | EL180UH080NE48B | R-454B | 34800 | 16 | 11 | 36000 | 28000 | 28200 | 8.5 | 1.85 | 217614754 | No | USA,Canada | N/A
EL18KSLV-036-230A** | LP18/37R*+TXV | EL195UH040NE36B | R-454B | 34400 | 17 | 11 | 36000 | 27800 | 28000 | 8.5 | 1.85 | 217614757 | No | USA,Canada | N/A
EL18KSLV-036-230A** | LP18/37R*+TXV | EL195UH060NE36B | R-454B | 34400 | 17 | 11 | 36000 | 27800 | 28000 | 8.5 | 1.85 | 217614760 | No | USA,Canada | N/A
EL18KSLV-036-230A** | LP18/37R*+TXV | EL195UH080NE48C | R-454B | 34800 | 17 | 11 | 36000 | 27800 | 28000 | 9 | 1.9 | 217614763 | No | USA,Canada | N/A
EL18KSLV-036-230A** | LP18/37R*+TXV | EL196UH030XE36B | R-454B | 34400 | 16 | 11 | 36000 | 28000 | 28000 | 8.5 | 1.85 | 217614768 | No | USA,Canada | N/A
EL18KSLV-036-230A** | LP18/37R*+TXV | EL196UH045XE36B | R-454B | 34200 | 17 | 11 | 36000 | 28000 | 28200 | 8.5 | 1.85 | 217614774 | No | USA,Canada | N/A
EL18KSLV-036-230A** | LP18/37R*+TXV | EL196UH070XE36B | R-454B | 34400 | 17 | 11 | 36000 | 28000 | 28000 | 8.5 | 1.85 | 217614780 | No | USA,Canada | N/A
EL18KSLV-036-230A** | LP18/37R*+TXV | EL196UH090XE48C | R-454B | 34800 | 17 | 11.7 | 36000 | 27600 | 27800 | 9 | 1.9 | 217614785 | No | USA,Canada | N/A
EL18KSLV-036-230A** | LP18/37R*+TXV | EL280UH045E36A | R-454B | 34600 | 18 | 11 | 36000 | 27800 | 28000 | 9 | 1.9 | 217614790 | No | USA,Canada | N/A
EL18KSLV-036-230A** | LP18/37R*+TXV | EL280UH070E36A | R-454B | 34200 | 17 | 11 | 36000 | 27600 | 27800 | 9 | 1.9 | 217614796 | No | USA,Canada | N/A
EL18KSLV-036-230A** | LP18/37R*+TXV | EL280UH070XE36A | R-454B | 34200 | 17 | 11 | 36000 | 27600 | 27800 | 9 | 1.9 | 217614802 | No | USA,Canada | N/A
EL18KSLV-036-230A** | LP18/37R*+TXV | EL280UH090E36B | R-454B | 34800 | 18 | 11 | 36000 | 27600 | 27800 | 8.5 | 1.85 | 217614808 | No | USA,Canada | N/A
EL18KSLV-036-230A** | LP18/37R*+TXV | EL280UH090E48B | R-454B | 34800 | 16 | 11.7 | 36000 | 27600 | 27800 | 8.5 | 1.9 | 217614814 | No | USA,Canada | N/A
EL18KSLV-036-230A** | LP18/37R*+TXV | EL280UH090XE48B | R-454B | 34800 | 16 | 11.7 | 36000 | 27600 | 27800 | 8.5 | 1.9 | 217614820 | No | USA,Canada | N/A
EL18KSLV-036-230A** | LP18/37R*+TXV | EL297UH045XE36B | R-454B | 34600 | 17 | 11 | 36000 | 28000 | 28200 | 8.5 | 1.85 | 217614826 | No | USA,Canada | N/A
EL18KSLV-036-230A** | LP18/37R*+TXV | EL297UH045XV36B | R-454B | 34400 | 17 | 11 | 36000 | 27800 | 28000 | 8.5 | 1.85 | 217614831 | No | USA,Canada | N/A
EL18KSLV-036-230A** | LP18/37R*+TXV | EL297UH070XE36B | R-454B | 34400 | 17 | 11 | 36000 | 27800 | 28000 | 8.5 | 1.85 | 217614837 | No | USA,Canada | N/A
EL18KSLV-036-230A** | LP18/37R*+TXV | EL297UH070XV36B | R-454B | 34600 | 17 | 11 | 36000 | 27800 | 27800 | 8.5 | 1.85 | 217614842 | No | USA,Canada | N/A
EL18KSLV-036-230A** | LP18/37R*+TXV | EL297UH090XE48C | R-454B | 34600 | 17 | 11 | 36000 | 27600 | 27800 | 9 | 1.9 | 217614847 | No | USA,Canada | N/A
EL18KSLV-036-230A** | LP18/37R*+TXV | EL297UH090XV36C | R-454B | 34600 | 18 | 11 | 36000 | 27600 | 28000 | 9 | 1.9 | 217614848 | No | USA,Canada | N/A
EL18KSLV-036-230A** | LP18/37R*+TXV | EL297UH090XV48C | R-454B | 34800 | 18 | 11.7 | 36000 | 27600 | 27800 | 9 | 1.9 | 217614852 | No | USA,Canada | N/A
EL18KSLV-036-230A** | LP18/37R*+TXV | ML180DF070E36B | R-454B | 34000 | 17 | 11 | 36000 | 27800 | 28000 | 8.5 | 1.85 | 218467756 | No | USA,Canada | N/A
EL18KSLV-036-230A** | LP18/37R*+TXV | ML180DF090E48B | R-454B | 35000 | 17 | 11 | 36000 | 27800 | 27800 | 8.5 | 1.9 | 218467760 | No | USA,Canada | N/A
EL18KSLV-036-230A** | LP18/37R*+TXV | ML180UH030V36A | R-454B | 34400 | 17 | 11 | 36000 | 27800 | 28000 | 9 | 1.9 | 217614857 | No | USA,Canada | N/A
EL18KSLV-036-230A** | LP18/37R*+TXV | ML180UH045E36A | R-454B | 34200 | 18 | 11 | 36000 | 27800 | 27800 | 9 | 1.9 | 217614863 | No | USA,Canada | N/A
EL18KSLV-036-230A** | LP18/37R*+TXV | ML180UH045V36A | R-454B | 34400 | 17 | 11 | 36000 | 27800 | 28000 | 9 | 1.9 | 217614869 | No | USA,Canada | N/A
EL18KSLV-036-230A** | LP18/37R*+TXV | ML180UH045XE36A | R-454B | 34200 | 18 | 11 | 36000 | 27800 | 27800 | 9 | 1.9 | 217614875 | No | USA,Canada | N/A
EL18KSLV-036-230A** | LP18/37R*+TXV | ML180UH070E36A | R-454B | 34400 | 17 | 11 | 36000 | 27600 | 27800 | 9 | 1.9 | 217614881 | No | USA,Canada | N/A
EL18KSLV-036-230A** | LP18/37R*+TXV | ML180UH070E36B | R-454B | 34800 | 18 | 11 | 36000 | 27800 | 28000 | 8.5 | 1.85 | 217614887 | No | USA,Canada | N/A
EL18KSLV-036-230A** | LP18/37R*+TXV | ML180UH070V36A | R-454B | 34400 | 17 | 11 | 36000 | 27600 | 27800 | 9 | 1.9 | 217614893 | No | USA,Canada | N/A
EL18KSLV-036-230A** | LP18/37R*+TXV | ML180UH070V36B | R-454B | 34800 | 18 | 11 | 36000 | 27600 | 27800 | 8.5 | 1.85 | 217614899 | No | USA,Canada | N/A
EL18KSLV-036-230A** | LP18/37R*+TXV | ML180UH070V48B | R-454B | 35000 | 18 | 11.7 | 36000 | 27800 | 27800 | 8.5 | 1.9 | 217614905 | No | USA,Canada | N/A
EL18KSLV-036-230A** | LP18/37R*+TXV | ML180UH070XE36A | R-454B | 34400 | 17 | 11 | 36000 | 27600 | 27800 | 9 | 1.9 | 217614911 | No | USA,Canada | N/A
EL18KSLV-036-230A** | LP18/37R*+TXV | ML180UH070XE36B | R-454B | 34800 | 18 | 11 | 36000 | 27800 | 28000 | 8.5 | 1.85 | 217614917 | No | USA,Canada | N/A
EL18KSLV-036-230A** | LP18/37R*+TXV | ML180UH090E48B | R-454B | 34800 | 17 | 11.7 | 36000 | 27600 | 27800 | 8.5 | 1.9 | 217614923 | No | USA,Canada | N/A
EL18KSLV-036-230A** | LP18/37R*+TXV | ML180UH090V48B | R-454B | 34800 | 17 | 11 | 36000 | 27800 | 28000 | 8.5 | 1.85 | 217614929 | No | USA,Canada | N/A
EL18KSLV-036-230A** | LP18/37R*+TXV | ML180UH090XE48B | R-454B | 34800 | 17 | 11.7 | 36000 | 27600 | 27800 | 8.5 | 1.9 | 217614935 | No | USA,Canada | N/A
EL18KSLV-036-230A** | LP18/37R*+TXV | ML180UH110E60C | R-454B | 35200 | 16 | 11 | 36000 | 28400 | 27800 | 8.5 | 1.9 | 218467761 | No | USA,Canada | N/A
EL18KSLV-036-230A** | LP18/37R*+TXV | ML180UH110V60C | R-454B | 35200 | 18 | 11 | 36000 | 28400 | 27800 | 8.5 | 1.9 | 218467762 | No | USA,Canada | N/A
EL18KSLV-036-230A** | LP18/37R*+TXV | ML180UH110XE60C | R-454B | 35200 | 16 | 11 | 36000 | 28400 | 27800 | 8.5 | 1.9 | 218467763 | No | USA,Canada | N/A
EL18KSLV-036-230A** | LP18/37R*+TXV | ML193UH030XE36B | R-454B | 34400 | 18 | 11 | 36000 | 28000 | 28200 | 8.5 | 1.85 | 217614941 | No | USA,Canada | N/A
EL18KSLV-036-230A** | LP18/37R*+TXV | ML193UH045XE36B | R-454B | 34600 | 17 | 11 | 36000 | 28000 | 28200 | 8.5 | 1.85 | 217614947 | No | USA,Canada | N/A
EL18KSLV-036-230A** | LP18/37R*+TXV | ML193UH070XE36B | R-454B | 34800 | 17 | 11 | 36000 | 27800 | 28000 | 8.5 | 1.85 | 217614953 | No | USA,Canada | N/A
EL18KSLV-036-230A** | LP18/37R*+TXV | ML193UH090XE36C | R-454B | 34800 | 18 | 11 | 36000 | 27600 | 27800 | 9 | 1.9 | 217614958 | No | USA,Canada | N/A
EL18KSLV-036-230A** | LP18/37R*+TXV | ML193UH090XE48C | R-454B | 35000 | 17 | 11 | 36000 | 27800 | 27800 | 9 | 1.9 | 217614962 | No | USA,Canada | N/A
EL18KSLV-036-230A** | LP18/37R*+TXV | ML196UH030XE36B | R-454B | 34400 | 17 | 11 | 36000 | 28000 | 28200 | 8.5 | 1.85 | 217614967 | No | USA,Canada | N/A
EL18KSLV-036-230A** | LP18/37R*+TXV | ML196UH045XE36B | R-454B | 34200 | 17 | 11 | 36000 | 27800 | 28000 | 8.5 | 1.85 | 217614973 | No | USA,Canada | N/A
EL18KSLV-036-230A** | LP18/37R*+TXV | ML196UH070XE36B | R-454B | 34800 | 17 | 11 | 36000 | 27800 | 28000 | 8.5 | 1.85 | 217614979 | No | USA,Canada | N/A
EL18KSLV-036-230A** | LP18/37R*+TXV | ML196UH070XE48B | R-454B | 34600 | 16 | 11 | 36000 | 28000 | 28200 | 8.5 | 1.85 | 217614985 | No | USA,Canada | N/A
EL18KSLV-036-230A** | LP18/37R*+TXV | ML196UH090XE36C | R-454B | 34800 | 18 | 11 | 36000 | 27800 | 28000 | 9 | 1.9 | 217614990 | No | USA,Canada | N/A
EL18KSLV-036-230A** | LP18/37R*+TXV | ML196UH090XE48C | R-454B | 34800 | 17 | 11 | 36000 | 27800 | 27800 | 9 | 1.9 | 217614994 | No | USA,Canada | N/A
EL18KSLV-036-230A** | LP18/37R*+TXV | ML296DF045XV36B | R-454B | 34200 | 16 | 10.5 | 36000 | 27800 | 28000 | 8.35 | 1.88 | 218467724 | No | USA,Canada | N/A
EL18KSLV-036-230A** | LP18/37R*+TXV | ML296DF070XV48B | R-454B | 34400 | 17 | 10.5 | 36000 | 27600 | 27800 | 8.85 | 1.88 | 218467728 | No | USA,Canada | N/A
EL18KSLV-036-230A** | LP18/37R*+TXV | ML296UH045XV36B | R-454B | 34800 | 17 | 11 | 36000 | 28000 | 28000 | 8.5 | 1.85 | 217614999 | No | USA,Canada | N/A
EL18KSLV-036-230A** | LP18/37R*+TXV | ML296UH070XV36B | R-454B | 34800 | 17 | 11 | 36000 | 27800 | 28000 | 8.5 | 1.85 | 217615005 | No | USA,Canada | N/A
EL18KSLV-036-230A** | LP18/37R*+TXV | ML296UH090XV48C | R-454B | 34800 | 18 | 11 | 36000 | 27600 | 27800 | 9 | 1.9 | 217615010 | No | USA,Canada | N/A
EL18KSLV-036-230A** | LP18/37R*+TXV | ML296UH110XV60C | R-454B | 35200 | 18 | 11 | 36000 | 28600 | 28000 | 8.5 | 1.85 | 218467729 | No | USA,Canada | N/A
EL18KSLV-036-230A** | LP18/37R*+TXV | SL280UH060NV36A | R-454B | 34600 | 17 | 11 | 36000 | 27800 | 28000 | 9 | 1.9 | 217231319 | No | USA,Canada | N/A
EL18KSLV-036-230A** | LP18/37R*+TXV | SL280UH070V36A | R-454B | 34200 | 17 | 11 | 36000 | 28400 | 28000 | 9 | 1.9 | 217231326 | No | USA,Canada | N/A
EL18KSLV-036-230A** | LP18/37R*+TXV | SL280UH070XV36A | R-454B | 34200 | 17 | 11 | 36000 | 28400 | 28000 | 9 | 1.9 | 217615023 | No | USA,Canada | N/A
EL18KSLV-036-230A** | LP18/37R*+TXV | SL280UH080NV48B | R-454B | 34600 | 17 | 11 | 36000 | 27800 | 28000 | 8.5 | 1.85 | 217615028 | No | USA,Canada | N/A
EL18KSLV-036-230A** | LP18/37R*+TXV | SL280UH090V36B | R-454B | 35000 | 18 | 11 | 36000 | 27600 | 27800 | 8.5 | 1.9 | 217615033 | No | USA,Canada | N/A
EL18KSLV-036-230A** | LP18/37R*+TXV | SL280UH090V48B | R-454B | 34600 | 18 | 11.7 | 36000 | 27600 | 27800 | 8.5 | 1.9 | 217615036 | No | USA,Canada | N/A
EL18KSLV-036-230A** | LP18/37R*+TXV | SL280UH090XV48B | R-454B | 34600 | 18 | 11.7 | 36000 | 27600 | 27800 | 8.5 | 1.9 | 217615042 | No | USA,Canada | N/A
EL18KSLV-036-230A** | LP18/37R*+TXV | SL297UH040NV36B | R-454B | 34600 | 17 | 11 | 36000 | 27800 | 28000 | 8.5 | 1.85 | 217615044 | No | USA,Canada | N/A
EL18KSLV-036-230A** | LP18/37R*+TXV | SL297UH060NV36B | R-454B | 34600 | 17 | 11 | 36000 | 27800 | 28000 | 8.5 | 1.85 | 217615046 | No | USA,Canada | N/A
EL18KSLV-036-230A** | LP18/37R*+TXV | SL297UH080NV48C | R-454B | 34800 | 17 | 11 | 36000 | 27600 | 28000 | 9 | 1.9 | 217615048 | No | USA,Canada | N/A
EL18KSLV-036-230A** | LP18/37R*+TXV | SLP99UH070XV36B | R-454B | 34800 | 17 | 11 | 36000 | 27600 | 27800 | 8.5 | 1.85 | 217615053 | No | USA,Canada | N/A
EL18KSLV-036-230A** | LP18/37R*+TXV | SLP99UH090XV36C | R-454B | 34800 | 18 | 11 | 36000 | 27600 | 28000 | 9 | 1.9 | 217615058 | No | USA,Canada | N/A
EL18KSLV-036-230A** | LP18/37R*+TXV | SLP99UH090XV48C | R-454B | 34800 | 17 | 11 | 36000 | 27800 | 28000 | 9 | 1.9 | 217615062 | No | USA,Canada | N/A
EL18KSLV-036-230A** | LP25/36R*+TXV | EL180UH040NE36A | R-454B | 34200 | 17 | 11 | 36000 | 27800 | 28000 | 9 | 1.9 | 217614746 | No | USA,Canada | N/A
EL18KSLV-036-230A** | LP25/36R*+TXV | EL180UH060NE36A | R-454B | 34200 | 17 | 11 | 36000 | 27800 | 28000 | 9 | 1.9 | 217614750 | No | USA,Canada | N/A
EL18KSLV-036-230A** | LP25/36R*+TXV | EL180UH080NE48B | R-454B | 34000 | 16 | 10.5 | 36000 | 28000 | 28200 | 8.4 | 1.84 | 217231279 | No | USA,Canada | N/A
EL18KSLV-036-230A** | LP25/36R*+TXV | EL180UH100NE60C | R-454B | 34400 | 16 | 10.5 | 36000 | 28600 | 28000 | 8.35 | 1.82 | 218391149 | No | USA,Canada | N/A
EL18KSLV-036-230A** | LP25/36R*+TXV | EL180UH100NE60C | R-454B | 34400 | 16 | 10.5 | 36000 | 28600 | 28000 | 8.35 | 1.82 | 218400332 | No | USA,Canada | N/A
EL18KSLV-036-230A** | LP25/36R*+TXV | EL180UH100NE60C | R-454B | 34400 | 16 | 10.5 | 36000 | 28600 | 28000 | 8.35 | 1.82 | 218392388 | No | USA,Canada | N/A
EL18KSLV-036-230A** | LP25/36R*+TXV | EL195UH040NE36B | R-454B | 33600 | 17 | 11 | 36000 | 28000 | 28000 | 8.5 | 1.85 | 217231291 | No | USA,Canada | N/A
EL18KSLV-036-230A** | LP25/36R*+TXV | EL195UH060NE36B | R-454B | 33800 | 17 | 11 | 36000 | 27800 | 28000 | 8.5 | 1.85 | 217231303 | No | USA,Canada | N/A
EL18KSLV-036-230A** | LP25/36R*+TXV | EL195UH080NE48C | R-454B | 34800 | 17 | 11 | 36000 | 27800 | 28000 | 8.95 | 1.9 | 217231311 | No | USA,Canada | N/A
EL18KSLV-036-230A** | LP25/36R*+TXV | EL196UH030XE36B | R-454B | 33600 | 16 | 11 | 36000 | 28000 | 28200 | 8.5 | 1.85 | 217614766 | No | USA,Canada | N/A
EL18KSLV-036-230A** | LP25/36R*+TXV | EL196UH045XE36B | R-454B | 33600 | 17 | 11 | 36000 | 28000 | 28200 | 8.5 | 1.85 | 217614772 | No | USA,Canada | N/A
EL18KSLV-036-230A** | LP25/36R*+TXV | EL196UH070XE36B | R-454B | 33800 | 17 | 11 | 36000 | 28000 | 28200 | 8.5 | 1.85 | 217614778 | No | USA,Canada | N/A
EL18KSLV-036-230A** | LP25/36R*+TXV | EL196UH090XE48C | R-454B | 34600 | 17 | 11.5 | 36000 | 27600 | 27800 | 8.95 | 1.9 | 217614783 | No | USA,Canada | N/A
EL18KSLV-036-230A** | LP25/36R*+TXV | EL280UH045E36A | R-454B | 34600 | 18 | 11 | 36000 | 27800 | 28000 | 9 | 1.9 | 217614788 | No | USA,Canada | N/A
EL18KSLV-036-230A** | LP25/36R*+TXV | EL280UH070E36A | R-454B | 34200 | 17 | 11 | 36000 | 27600 | 27800 | 9 | 1.9 | 217614794 | No | USA,Canada | N/A
EL18KSLV-036-230A** | LP25/36R*+TXV | EL280UH070XE36A | R-454B | 34200 | 17 | 11 | 36000 | 27600 | 27800 | 9 | 1.9 | 217614800 | No | USA,Canada | N/A
EL18KSLV-036-230A** | LP25/36R*+TXV | EL280UH090E36B | R-454B | 34000 | 18 | 11 | 36000 | 27800 | 28000 | 8.5 | 1.85 | 217614806 | No | USA,Canada | N/A
EL18KSLV-036-230A** | LP25/36R*+TXV | EL280UH090E48B | R-454B | 34200 | 16 | 11.5 | 36000 | 27600 | 27800 | 8.35 | 1.88 | 217614812 | No | USA,Canada | N/A
EL18KSLV-036-230A** | LP25/36R*+TXV | EL280UH090XE48B | R-454B | 34200 | 16 | 11.5 | 36000 | 27600 | 27800 | 8.35 | 1.88 | 217614818 | No | USA,Canada | N/A
EL18KSLV-036-230A** | LP25/36R*+TXV | EL280UH110E48C | R-454B | 34400 | 17 | 10.5 | 36000 | 28200 | 27600 | 8.35 | 1.88 | 218392450 | No | USA,Canada | N/A
EL18KSLV-036-230A** | LP25/36R*+TXV | EL280UH110E48C | R-454B | 34400 | 17 | 10.5 | 36000 | 28200 | 27600 | 8.35 | 1.88 | 218391211 | No | USA,Canada | N/A
EL18KSLV-036-230A** | LP25/36R*+TXV | EL280UH110E48C | R-454B | 34400 | 17 | 10.5 | 36000 | 28200 | 27600 | 8.35 | 1.88 | 218400394 | No | USA,Canada | N/A
EL18KSLV-036-230A** | LP25/36R*+TXV | EL297UH045XE36B | R-454B | 33600 | 17 | 10.5 | 36000 | 28000 | 28400 | 8.45 | 1.8 | 217614824 | No | USA,Canada | N/A
EL18KSLV-036-230A** | LP25/36R*+TXV | EL297UH045XV36B | R-454B | 33800 | 17 | 11 | 36000 | 27800 | 28000 | 8.5 | 1.85 | 217614829 | No | USA,Canada | N/A
EL18KSLV-036-230A** | LP25/36R*+TXV | EL297UH070XE36B | R-454B | 33800 | 17 | 11 | 36000 | 28000 | 28200 | 8.5 | 1.85 | 217614835 | No | USA,Canada | N/A
EL18KSLV-036-230A** | LP25/36R*+TXV | EL297UH070XV36B | R-454B | 34000 | 17 | 11 | 36000 | 27800 | 28000 | 8.5 | 1.85 | 217614840 | No | USA,Canada | N/A
EL18KSLV-036-230A** | LP25/36R*+TXV | EL297UH090XE48C | R-454B | 34400 | 17 | 10.5 | 36000 | 27600 | 27800 | 8.95 | 1.9 | 217614845 | No | USA,Canada | N/A
EL18KSLV-036-230A** | LP25/36R*+TXV | EL297UH090XV48C | R-454B | 34600 | 18 | 11.5 | 36000 | 27600 | 27800 | 8.95 | 1.9 | 217614850 | No | USA,Canada | N/A
EL18KSLV-036-230A** | LP25/36R*+TXV | EL297UH090XV60C | R-454B | 34400 | 17 | 10.5 | 36000 | 28400 | 27800 | 8.35 | 1.82 | 218391238 | No | USA,Canada | N/A
EL18KSLV-036-230A** | LP25/36R*+TXV | EL297UH090XV60C | R-454B | 34400 | 17 | 10.5 | 36000 | 28400 | 27800 | 8.35 | 1.82 | 218392477 | No | USA,Canada | N/A
EL18KSLV-036-230A** | LP25/36R*+TXV | EL297UH090XV60C | R-454B | 34400 | 17 | 10.5 | 36000 | 28400 | 27800 | 8.35 | 1.82 | 218400421 | No | USA,Canada | N/A
EL18KSLV-036-230A** | LP25/36R*+TXV | EL297UH110XV48C | R-454B | 34800 | 18 | 11 | 36000 | 27600 | 27800 | 8.95 | 1.9 | 218391241 | No | USA,Canada | N/A
EL18KSLV-036-230A** | LP25/36R*+TXV | EL297UH110XV48C | R-454B | 34800 | 18 | 11 | 36000 | 27600 | 27800 | 8.95 | 1.9 | 218392480 | No | USA,Canada | N/A
EL18KSLV-036-230A** | LP25/36R*+TXV | EL297UH110XV48C | R-454B | 34800 | 18 | 11 | 36000 | 27600 | 27800 | 8.95 | 1.9 | 218400424 | No | USA,Canada | N/A
EL18KSLV-036-230A** | LP25/36R*+TXV | EL297UH110XV60C | R-454B | 34600 | 18 | 10.5 | 36000 | 28400 | 27800 | 8.35 | 1.88 | 218391244 | No | USA,Canada | N/A
EL18KSLV-036-230A** | LP25/36R*+TXV | EL297UH110XV60C | R-454B | 34600 | 18 | 10.5 | 36000 | 28400 | 27800 | 8.35 | 1.88 | 218392483 | No | USA,Canada | N/A
EL18KSLV-036-230A** | LP25/36R*+TXV | EL297UH110XV60C | R-454B | 34600 | 18 | 10.5 | 36000 | 28400 | 27800 | 8.35 | 1.88 | 218400427 | No | USA,Canada | N/A
EL18KSLV-036-230A** | LP25/36R*+TXV | ML180DF070E36B | R-454B | 33800 | 17 | 10.5 | 36000 | 27600 | 27800 | 8.65 | 1.84 | 218467754 | No | USA,Canada | N/A
EL18KSLV-036-230A** | LP25/36R*+TXV | ML180DF090E48B | R-454B | 34200 | 17 | 11 | 36000 | 27600 | 28000 | 8.5 | 1.85 | 218467758 | No | USA,Canada | N/A
EL18KSLV-036-230A** | LP25/36R*+TXV | ML180UH030V36A | R-454B | 34400 | 17 | 11 | 36000 | 27800 | 28000 | 9 | 1.9 | 217614855 | No | USA,Canada | N/A
EL18KSLV-036-230A** | LP25/36R*+TXV | ML180UH045E36A | R-454B | 34200 | 18 | 11 | 36000 | 27800 | 27800 | 9 | 1.9 | 217614861 | No | USA,Canada | N/A
EL18KSLV-036-230A** | LP25/36R*+TXV | ML180UH045V36A | R-454B | 34400 | 17 | 11 | 36000 | 27800 | 28000 | 9 | 1.9 | 217614867 | No | USA,Canada | N/A
EL18KSLV-036-230A** | LP25/36R*+TXV | ML180UH045XE36A | R-454B | 34200 | 18 | 11 | 36000 | 27800 | 27800 | 9 | 1.9 | 217614873 | No | USA,Canada | N/A
EL18KSLV-036-230A** | LP25/36R*+TXV | ML180UH070E36A | R-454B | 34400 | 17 | 11 | 36000 | 27600 | 27800 | 9 | 1.9 | 217614879 | No | USA,Canada | N/A
EL18KSLV-036-230A** | LP25/36R*+TXV | ML180UH070E36B | R-454B | 34200 | 18 | 10.5 | 36000 | 27800 | 28000 | 8.35 | 1.82 | 217614885 | No | USA,Canada | N/A
EL18KSLV-036-230A** | LP25/36R*+TXV | ML180UH070V36A | R-454B | 34400 | 17 | 11 | 36000 | 27600 | 27800 | 9 | 1.9 | 217614891 | No | USA,Canada | N/A
EL18KSLV-036-230A** | LP25/36R*+TXV | ML180UH070V36B | R-454B | 34000 | 18 | 11 | 36000 | 27800 | 28000 | 8.5 | 1.85 | 217614897 | No | USA,Canada | N/A
EL18KSLV-036-230A** | LP25/36R*+TXV | ML180UH070V48B | R-454B | 34400 | 18 | 11.5 | 36000 | 27800 | 27800 | 8.35 | 1.88 | 217614903 | No | USA,Canada | N/A
EL18KSLV-036-230A** | LP25/36R*+TXV | ML180UH070XE36A | R-454B | 34400 | 17 | 11 | 36000 | 27600 | 27800 | 9 | 1.9 | 217614909 | No | USA,Canada | N/A
EL18KSLV-036-230A** | LP25/36R*+TXV | ML180UH070XE36B | R-454B | 34200 | 18 | 10.5 | 36000 | 27800 | 28000 | 8.35 | 1.82 | 217614915 | No | USA,Canada | N/A
EL18KSLV-036-230A** | LP25/36R*+TXV | ML180UH090E48B | R-454B | 34200 | 17 | 11.5 | 36000 | 27600 | 27800 | 8.35 | 1.88 | 217614921 | No | USA,Canada | N/A
EL18KSLV-036-230A** | LP25/36R*+TXV | ML180UH090V48B | R-454B | 34000 | 17 | 11 | 36000 | 27800 | 28000 | 8.5 | 1.85 | 217614927 | No | USA,Canada | N/A
EL18KSLV-036-230A** | LP25/36R*+TXV | ML180UH090XE48B | R-454B | 34200 | 17 | 11.5 | 36000 | 27600 | 27800 | 8.35 | 1.88 | 217614933 | No | USA,Canada | N/A
EL18KSLV-036-230A** | LP25/36R*+TXV | ML180UH110E60C | R-454B | 34600 | 16 | 10.5 | 36000 | 28400 | 27800 | 8.35 | 1.88 | 218391325 | No | USA,Canada | N/A
EL18KSLV-036-230A** | LP25/36R*+TXV | ML180UH110E60C | R-454B | 34600 | 16 | 10.5 | 36000 | 28400 | 27800 | 8.35 | 1.88 | 218392564 | No | USA,Canada | N/A
EL18KSLV-036-230A** | LP25/36R*+TXV | ML180UH110E60C | R-454B | 34600 | 16 | 10.5 | 36000 | 28400 | 27800 | 8.35 | 1.88 | 218400508 | No | USA,Canada | N/A
EL18KSLV-036-230A** | LP25/36R*+TXV | ML180UH110V60C | R-454B | 34600 | 18 | 10.5 | 36000 | 28400 | 27800 | 8.35 | 1.88 | 218392567 | No | USA,Canada | N/A
EL18KSLV-036-230A** | LP25/36R*+TXV | ML180UH110V60C | R-454B | 34600 | 18 | 10.5 | 36000 | 28400 | 27800 | 8.35 | 1.88 | 218400511 | No | USA,Canada | N/A
EL18KSLV-036-230A** | LP25/36R*+TXV | ML180UH110V60C | R-454B | 34600 | 18 | 10.5 | 36000 | 28400 | 27800 | 8.35 | 1.88 | 218391328 | No | USA,Canada | N/A
EL18KSLV-036-230A** | LP25/36R*+TXV | ML180UH110XE60C | R-454B | 34600 | 16 | 10.5 | 36000 | 28400 | 27800 | 8.35 | 1.88 | 218391331 | No | USA,Canada | N/A
EL18KSLV-036-230A** | LP25/36R*+TXV | ML180UH110XE60C | R-454B | 34600 | 16 | 10.5 | 36000 | 28400 | 27800 | 8.35 | 1.88 | 218392570 | No | USA,Canada | N/A
EL18KSLV-036-230A** | LP25/36R*+TXV | ML180UH110XE60C | R-454B | 34600 | 16 | 10.5 | 36000 | 28400 | 27800 | 8.35 | 1.88 | 218400514 | No | USA,Canada | N/A
EL18KSLV-036-230A** | LP25/36R*+TXV | ML193UH030XE36B | R-454B | 33800 | 18 | 10.5 | 36000 | 28000 | 28200 | 8.4 | 1.84 | 217614939 | No | USA,Canada | N/A
EL18KSLV-036-230A** | LP25/36R*+TXV | ML193UH045XE36B | R-454B | 34000 | 17 | 10.5 | 36000 | 28000 | 28200 | 8.4 | 1.84 | 217614945 | No | USA,Canada | N/A
EL18KSLV-036-230A** | LP25/36R*+TXV | ML193UH070XE36B | R-454B | 34000 | 17 | 11 | 36000 | 28000 | 28200 | 8.5 | 1.85 | 217614951 | No | USA,Canada | N/A
EL18KSLV-036-230A** | LP25/36R*+TXV | ML193UH090XE36C | R-454B | 34800 | 18 | 11 | 36000 | 27600 | 27800 | 8.95 | 1.9 | 217614956 | No | USA,Canada | N/A
EL18KSLV-036-230A** | LP25/36R*+TXV | ML193UH090XE48C | R-454B | 35000 | 17 | 11 | 36000 | 27800 | 27800 | 8.95 | 1.9 | 217614960 | No | USA,Canada | N/A
EL18KSLV-036-230A** | LP25/36R*+TXV | ML193UH110XE48C | R-454B | 35000 | 17 | 11.7 | 36000 | 27600 | 27800 | 8.95 | 1.9 | 218391356 | No | USA,Canada | N/A
EL18KSLV-036-230A** | LP25/36R*+TXV | ML193UH110XE48C | R-454B | 35000 | 17 | 11.7 | 36000 | 27600 | 27800 | 8.95 | 1.9 | 218400539 | No | USA,Canada | N/A
EL18KSLV-036-230A** | LP25/36R*+TXV | ML193UH110XE48C | R-454B | 35000 | 17 | 11.7 | 36000 | 27600 | 27800 | 8.95 | 1.9 | 218392595 | No | USA,Canada | N/A
EL18KSLV-036-230A** | LP25/36R*+TXV | ML196UH030XE36B | R-454B | 33600 | 17 | 11 | 36000 | 28000 | 28200 | 8.5 | 1.85 | 217614965 | No | USA,Canada | N/A
EL18KSLV-036-230A** | LP25/36R*+TXV | ML196UH045XE36B | R-454B | 33600 | 17 | 11 | 36000 | 27800 | 28000 | 8.5 | 1.85 | 217614971 | No | USA,Canada | N/A
EL18KSLV-036-230A** | LP25/36R*+TXV | ML196UH070XE36B | R-454B | 34000 | 17 | 11 | 36000 | 28000 | 28000 | 8.5 | 1.85 | 217614977 | No | USA,Canada | N/A
EL18KSLV-036-230A** | LP25/36R*+TXV | ML196UH070XE48B | R-454B | 34000 | 16 | 10.5 | 36000 | 28000 | 28200 | 8.4 | 1.84 | 217614983 | No | USA,Canada | N/A
EL18KSLV-036-230A** | LP25/36R*+TXV | ML196UH090XE36C | R-454B | 34800 | 18 | 11 | 36000 | 27800 | 28000 | 8.95 | 1.9 | 217614988 | No | USA,Canada | N/A
EL18KSLV-036-230A** | LP25/36R*+TXV | ML196UH090XE48C | R-454B | 34800 | 17 | 11 | 36000 | 27800 | 27800 | 8.95 | 1.9 | 217614992 | No | USA,Canada | N/A
EL18KSLV-036-230A** | LP25/36R*+TXV | ML296DF045XV36B | R-454B | 33600 | 16 | 10.5 | 36000 | 27800 | 28000 | 8.2 | 1.84 | 218467722 | No | USA,Canada | N/A
EL18KSLV-036-230A** | LP25/36R*+TXV | ML296DF070XV48B | R-454B | 33800 | 17 | 10.5 | 36000 | 27600 | 27800 | 8.65 | 1.84 | 218467726 | No | USA,Canada | N/A
EL18KSLV-036-230A** | LP25/36R*+TXV | ML296UH045XV36B | R-454B | 33600 | 17 | 10.5 | 36000 | 27800 | 28200 | 8.45 | 1.84 | 217614997 | No | USA,Canada | N/A
EL18KSLV-036-230A** | LP25/36R*+TXV | ML296UH070XV36B | R-454B | 34200 | 17 | 10.5 | 36000 | 27800 | 28000 | 8.35 | 1.82 | 217615003 | No | USA,Canada | N/A
EL18KSLV-036-230A** | LP25/36R*+TXV | ML296UH090XV48C | R-454B | 34800 | 18 | 11 | 36000 | 27600 | 27800 | 8.95 | 1.9 | 217615008 | No | USA,Canada | N/A
EL18KSLV-036-230A** | LP25/36R*+TXV | ML296UH110XV60C | R-454B | 34600 | 18 | 10.5 | 36000 | 28600 | 28000 | 8.35 | 1.82 | 218391403 | No | USA,Canada | N/A
EL18KSLV-036-230A** | LP25/36R*+TXV | ML296UH110XV60C | R-454B | 34600 | 18 | 10.5 | 36000 | 28600 | 28000 | 8.35 | 1.82 | 218392642 | No | USA,Canada | N/A
EL18KSLV-036-230A** | LP25/36R*+TXV | ML296UH110XV60C | R-454B | 34600 | 18 | 10.5 | 36000 | 28600 | 28000 | 8.35 | 1.82 | 218400586 | No | USA,Canada | N/A
EL18KSLV-036-230A** | LP25/36R*+TXV | SL280UH060NV36A | R-454B | 34600 | 17 | 11 | 36000 | 27800 | 28000 | 9 | 1.9 | 217615012 | No | USA,Canada | N/A
EL18KSLV-036-230A** | LP25/36R*+TXV | SL280UH070V36A | R-454B | 34200 | 17 | 11 | 36000 | 28400 | 28000 | 9 | 1.9 | 217615016 | No | USA,Canada | N/A
EL18KSLV-036-230A** | LP25/36R*+TXV | SL280UH070XV36A | R-454B | 34200 | 17 | 11 | 36000 | 28400 | 28000 | 9 | 1.9 | 217615021 | No | USA,Canada | N/A
EL18KSLV-036-230A** | LP25/36R*+TXV | SL280UH080NV48B | R-454B | 33800 | 17 | 11 | 36000 | 27800 | 28000 | 8.5 | 1.85 | 217615026 | No | USA,Canada | N/A
EL18KSLV-036-230A** | LP25/36R*+TXV | SL280UH080NV60C | R-454B | 34400 | 18 | 10.5 | 36000 | 28400 | 27800 | 8.35 | 1.88 | 218391422 | No | USA,Canada | N/A
EL18KSLV-036-230A** | LP25/36R*+TXV | SL280UH080NV60C | R-454B | 34400 | 18 | 10.5 | 36000 | 28400 | 27800 | 8.35 | 1.88 | 218392661 | No | USA,Canada | N/A
EL18KSLV-036-230A** | LP25/36R*+TXV | SL280UH080NV60C | R-454B | 34400 | 18 | 10.5 | 36000 | 28400 | 27800 | 8.35 | 1.88 | 218400605 | No | USA,Canada | N/A
EL18KSLV-036-230A** | LP25/36R*+TXV | SL280UH090V36B | R-454B | 34200 | 18 | 11 | 36000 | 27800 | 28000 | 8.5 | 1.85 | 217615031 | No | USA,Canada | N/A
EL18KSLV-036-230A** | LP25/36R*+TXV | SL280UH090V48B | R-454B | 34000 | 18 | 11.5 | 36000 | 27600 | 27800 | 8.4 | 1.84 | 217231333 | No | USA,Canada | N/A
EL18KSLV-036-230A** | LP25/36R*+TXV | SL280UH090V60C | R-454B | 34600 | 18 | 10.5 | 36000 | 28400 | 27800 | 8.35 | 1.88 | 218391433 | No | USA,Canada | N/A
EL18KSLV-036-230A** | LP25/36R*+TXV | SL280UH090V60C | R-454B | 34600 | 18 | 10.5 | 36000 | 28400 | 27800 | 8.35 | 1.88 | 218392672 | No | USA,Canada | N/A
EL18KSLV-036-230A** | LP25/36R*+TXV | SL280UH090V60C | R-454B | 34600 | 18 | 10.5 | 36000 | 28400 | 27800 | 8.35 | 1.88 | 218400616 | No | USA,Canada | N/A
EL18KSLV-036-230A** | LP25/36R*+TXV | SL280UH090XV48B | R-454B | 34000 | 18 | 11.5 | 36000 | 27600 | 27800 | 8.4 | 1.84 | 217615040 | No | USA,Canada | N/A
EL18KSLV-036-230A** | LP25/36R*+TXV | SL280UH090XV60C | R-454B | 34600 | 18 | 10.5 | 36000 | 28400 | 27800 | 8.35 | 1.88 | 218391442 | No | USA,Canada | N/A
EL18KSLV-036-230A** | LP25/36R*+TXV | SL280UH090XV60C | R-454B | 34600 | 18 | 10.5 | 36000 | 28400 | 27800 | 8.35 | 1.88 | 218400625 | No | USA,Canada | N/A
EL18KSLV-036-230A** | LP25/36R*+TXV | SL280UH090XV60C | R-454B | 34600 | 18 | 10.5 | 36000 | 28400 | 27800 | 8.35 | 1.88 | 218392681 | No | USA,Canada | N/A
EL18KSLV-036-230A** | LP25/36R*+TXV | SL280UH100NV60C | R-454B | 34600 | 17 | 10.5 | 36000 | 28400 | 27800 | 8.35 | 1.82 | 218391445 | No | USA,Canada | N/A
EL18KSLV-036-230A** | LP25/36R*+TXV | SL280UH100NV60C | R-454B | 34600 | 17 | 10.5 | 36000 | 28400 | 27800 | 8.35 | 1.82 | 218392684 | No | USA,Canada | N/A
EL18KSLV-036-230A** | LP25/36R*+TXV | SL280UH100NV60C | R-454B | 34600 | 17 | 10.5 | 36000 | 28400 | 27800 | 8.35 | 1.82 | 218400628 | No | USA,Canada | N/A
EL18KSLV-036-230A** | LP25/36R*+TXV | SL280UH110V60C | R-454B | 34600 | 18 | 10.5 | 36000 | 28600 | 28000 | 8.35 | 1.82 | 218392687 | No | USA,Canada | N/A
EL18KSLV-036-230A** | LP25/36R*+TXV | SL280UH110V60C | R-454B | 34600 | 18 | 10.5 | 36000 | 28600 | 28000 | 8.35 | 1.82 | 218391448 | No | USA,Canada | N/A
EL18KSLV-036-230A** | LP25/36R*+TXV | SL280UH110V60C | R-454B | 34600 | 18 | 10.5 | 36000 | 28600 | 28000 | 8.35 | 1.82 | 218400631 | No | USA,Canada | N/A
EL18KSLV-036-230A** | LP25/36R*+TXV | SL280UH110XV60C | R-454B | 34600 | 18 | 10.5 | 36000 | 28600 | 28000 | 8.35 | 1.82 | 218391451 | No | USA,Canada | N/A
EL18KSLV-036-230A** | LP25/36R*+TXV | SL280UH110XV60C | R-454B | 34600 | 18 | 10.5 | 36000 | 28600 | 28000 | 8.35 | 1.82 | 218392690 | No | USA,Canada | N/A
EL18KSLV-036-230A** | LP25/36R*+TXV | SL280UH110XV60C | R-454B | 34600 | 18 | 10.5 | 36000 | 28600 | 28000 | 8.35 | 1.82 | 218400634 | No | USA,Canada | N/A
EL18KSLV-036-230A** | LP25/36R*+TXV | SL297UH080NV60C | R-454B | 34400 | 17 | 10.5 | 36000 | 28600 | 28000 | 8.35 | 1.82 | 218391458 | No | USA,Canada | N/A
EL18KSLV-036-230A** | LP25/36R*+TXV | SL297UH080NV60C | R-454B | 34400 | 17 | 10.5 | 36000 | 28600 | 28000 | 8.35 | 1.82 | 218400641 | No | USA,Canada | N/A
EL18KSLV-036-230A** | LP25/36R*+TXV | SL297UH080NV60C | R-454B | 34400 | 17 | 10.5 | 36000 | 28600 | 28000 | 8.35 | 1.82 | 218392697 | No | USA,Canada | N/A
EL18KSLV-036-230A** | LP25/36R*+TXV | SLP99UH070XV36B | R-454B | 34000 | 17 | 11 | 36000 | 27600 | 27800 | 8.5 | 1.85 | 217615051 | No | USA,Canada | N/A
EL18KSLV-036-230A** | LP25/36R*+TXV | SLP99UH090XV36C | R-454B | 34800 | 18 | 11 | 36000 | 27600 | 28000 | 8.95 | 1.9 | 217615056 | No | USA,Canada | N/A
EL18KSLV-036-230A** | LP25/36R*+TXV | SLP99UH090XV48C | R-454B | 34800 | 17 | 11 | 36000 | 27800 | 28000 | 8.95 | 1.9 | 217615060 | No | USA,Canada | N/A
EL18KSLV-036-230A** | LP25/36R*+TXV | SLP99UH090XV60C | R-454B | 34600 | 17 | 10.5 | 36000 | 28600 | 28000 | 8.35 | 1.82 | 218392708 | No | USA,Canada | N/A
EL18KSLV-036-230A** | LP25/36R*+TXV | SLP99UH090XV60C | R-454B | 34600 | 17 | 10.5 | 36000 | 28600 | 28000 | 8.35 | 1.82 | 218400652 | No | USA,Canada | N/A
EL18KSLV-036-230A** | LP25/36R*+TXV | SLP99UH090XV60C | R-454B | 34600 | 17 | 10.5 | 36000 | 28600 | 28000 | 8.35 | 1.82 | 218391469 | No | USA,Canada | N/A
EL18KSLV-036-230A** | LP25/36R*+TXV | SLP99UH110XV60C | R-454B | 34400 | 18 | 10.5 | 36000 | 28400 | 27800 | 8.35 | 1.88 | 218391472 | No | USA,Canada | N/A
EL18KSLV-036-230A** | LP25/36R*+TXV | SLP99UH110XV60C | R-454B | 34400 | 18 | 10.5 | 36000 | 28400 | 27800 | 8.35 | 1.88 | 218392711 | No | USA,Canada | N/A
EL18KSLV-036-230A** | LP25/36R*+TXV | SLP99UH110XV60C | R-454B | 34400 | 18 | 10.5 | 36000 | 28400 | 27800 | 8.35 | 1.88 | 218400655 | No | USA,Canada | N/A
EL18KSLV-036-230A** | LP29/36X*+TXV | EL180UH040NE36A | R-454B | 34200 | 17 | 11 | 36000 | 27800 | 28000 | 9 | 1.9 | 217614747 | No | USA,Canada | N/A
EL18KSLV-036-230A** | LP29/36X*+TXV | EL180UH060NE36A | R-454B | 34200 | 17 | 11 | 36000 | 27800 | 28000 | 9 | 1.9 | 217614751 | No | USA,Canada | N/A
EL18KSLV-036-230A** | LP29/36X*+TXV | EL180UH080NE48B | R-454B | 34400 | 16 | 11 | 36000 | 28000 | 28200 | 8.5 | 1.85 | 217231280 | No | USA,Canada | N/A
EL18KSLV-036-230A** | LP29/36X*+TXV | EL180UH100NE60C | R-454B | 35000 | 16 | 11 | 36000 | 28600 | 28000 | 8.45 | 1.84 | 218392389 | No | USA,Canada | N/A
EL18KSLV-036-230A** | LP29/36X*+TXV | EL180UH100NE60C | R-454B | 35000 | 16 | 11 | 36000 | 28600 | 28000 | 8.45 | 1.84 | 218391150 | No | USA,Canada | N/A
EL18KSLV-036-230A** | LP29/36X*+TXV | EL180UH100NE60C | R-454B | 35000 | 16 | 11 | 36000 | 28600 | 28000 | 8.45 | 1.84 | 218400333 | No | USA,Canada | N/A
EL18KSLV-036-230A** | LP29/36X*+TXV | EL195UH040NE36B | R-454B | 34200 | 17 | 11 | 36000 | 27800 | 28000 | 8.5 | 1.85 | 217231292 | No | USA,Canada | N/A
EL18KSLV-036-230A** | LP29/36X*+TXV | EL195UH060NE36B | R-454B | 34200 | 17 | 11 | 36000 | 27800 | 28000 | 8.5 | 1.85 | 217231304 | No | USA,Canada | N/A
EL18KSLV-036-230A** | LP29/36X*+TXV | EL195UH080NE48C | R-454B | 34800 | 17 | 11 | 36000 | 27800 | 28000 | 9 | 1.9 | 217231312 | No | USA,Canada | N/A
EL18KSLV-036-230A** | LP29/36X*+TXV | EL196UH030XE36B | R-454B | 34200 | 16 | 11 | 36000 | 28000 | 28200 | 8.5 | 1.85 | 217614767 | No | USA,Canada | N/A
EL18KSLV-036-230A** | LP29/36X*+TXV | EL196UH045XE36B | R-454B | 34200 | 17 | 11 | 36000 | 28000 | 28200 | 8.5 | 1.85 | 217614773 | No | USA,Canada | N/A
EL18KSLV-036-230A** | LP29/36X*+TXV | EL196UH070XE36B | R-454B | 34200 | 17 | 11 | 36000 | 28000 | 28200 | 8.5 | 1.85 | 217614779 | No | USA,Canada | N/A
EL18KSLV-036-230A** | LP29/36X*+TXV | EL196UH090XE48C | R-454B | 34800 | 17 | 11.7 | 36000 | 27600 | 27800 | 9 | 1.9 | 217614784 | No | USA,Canada | N/A
EL18KSLV-036-230A** | LP29/36X*+TXV | EL280UH045E36A | R-454B | 34600 | 18 | 11 | 36000 | 27800 | 28000 | 9 | 1.9 | 217614789 | No | USA,Canada | N/A
EL18KSLV-036-230A** | LP29/36X*+TXV | EL280UH070E36A | R-454B | 34200 | 17 | 11 | 36000 | 27600 | 27800 | 9 | 1.9 | 217614795 | No | USA,Canada | N/A
EL18KSLV-036-230A** | LP29/36X*+TXV | EL280UH070XE36A | R-454B | 34200 | 17 | 11 | 36000 | 27600 | 27800 | 9 | 1.9 | 217614801 | No | USA,Canada | N/A
EL18KSLV-036-230A** | LP29/36X*+TXV | EL280UH090E36B | R-454B | 34600 | 18 | 11 | 36000 | 27800 | 28000 | 8.5 | 1.85 | 217614807 | No | USA,Canada | N/A
EL18KSLV-036-230A** | LP29/36X*+TXV | EL280UH090E48B | R-454B | 34800 | 16 | 11.7 | 36000 | 27600 | 27800 | 8.45 | 1.9 | 217614813 | No | USA,Canada | N/A
EL18KSLV-036-230A** | LP29/36X*+TXV | EL280UH090XE48B | R-454B | 34800 | 16 | 11.7 | 36000 | 27600 | 27800 | 8.45 | 1.9 | 217614819 | No | USA,Canada | N/A
EL18KSLV-036-230A** | LP29/36X*+TXV | EL280UH110E48C | R-454B | 35000 | 17 | 11 | 36000 | 28200 | 27600 | 8.45 | 1.9 | 218392451 | No | USA,Canada | N/A
EL18KSLV-036-230A** | LP29/36X*+TXV | EL280UH110E48C | R-454B | 35000 | 17 | 11 | 36000 | 28200 | 27600 | 8.45 | 1.9 | 218400395 | No | USA,Canada | N/A
EL18KSLV-036-230A** | LP29/36X*+TXV | EL280UH110E48C | R-454B | 35000 | 17 | 11 | 36000 | 28200 | 27600 | 8.45 | 1.9 | 218391212 | No | USA,Canada | N/A
EL18KSLV-036-230A** | LP29/36X*+TXV | EL297UH045XE36B | R-454B | 34400 | 17 | 11 | 36000 | 28000 | 28200 | 8.5 | 1.85 | 217614825 | No | USA,Canada | N/A
EL18KSLV-036-230A** | LP29/36X*+TXV | EL297UH045XV36B | R-454B | 34400 | 17 | 11 | 36000 | 27800 | 28000 | 8.5 | 1.85 | 217614830 | No | USA,Canada | N/A
EL18KSLV-036-230A** | LP29/36X*+TXV | EL297UH070XE36B | R-454B | 34200 | 17 | 11 | 36000 | 28000 | 28200 | 8.5 | 1.85 | 217614836 | No | USA,Canada | N/A
EL18KSLV-036-230A** | LP29/36X*+TXV | EL297UH070XV36B | R-454B | 34400 | 17 | 11 | 36000 | 27800 | 28000 | 8.5 | 1.85 | 217614841 | No | USA,Canada | N/A
EL18KSLV-036-230A** | LP29/36X*+TXV | EL297UH090XE48C | R-454B | 34600 | 17 | 11 | 36000 | 27600 | 27800 | 9 | 1.9 | 217614846 | No | USA,Canada | N/A
EL18KSLV-036-230A** | LP29/36X*+TXV | EL297UH090XV48C | R-454B | 34800 | 18 | 11.7 | 36000 | 27600 | 27800 | 9 | 1.9 | 217614851 | No | USA,Canada | N/A
EL18KSLV-036-230A** | LP29/36X*+TXV | EL297UH090XV60C | R-454B | 35000 | 17 | 11 | 36000 | 28400 | 27800 | 8.45 | 1.84 | 218391239 | No | USA,Canada | N/A
EL18KSLV-036-230A** | LP29/36X*+TXV | EL297UH090XV60C | R-454B | 35000 | 17 | 11 | 36000 | 28400 | 27800 | 8.45 | 1.84 | 218392478 | No | USA,Canada | N/A
EL18KSLV-036-230A** | LP29/36X*+TXV | EL297UH090XV60C | R-454B | 35000 | 17 | 11 | 36000 | 28400 | 27800 | 8.45 | 1.84 | 218400422 | No | USA,Canada | N/A
EL18KSLV-036-230A** | LP29/36X*+TXV | EL297UH110XV48C | R-454B | 34800 | 18 | 11 | 36000 | 27600 | 27800 | 9 | 1.9 | 218391242 | No | USA,Canada | N/A
EL18KSLV-036-230A** | LP29/36X*+TXV | EL297UH110XV48C | R-454B | 34800 | 18 | 11 | 36000 | 27600 | 27800 | 9 | 1.9 | 218400425 | No | USA,Canada | N/A
EL18KSLV-036-230A** | LP29/36X*+TXV | EL297UH110XV48C | R-454B | 34800 | 18 | 11 | 36000 | 27600 | 27800 | 9 | 1.9 | 218392481 | No | USA,Canada | N/A
EL18KSLV-036-230A** | LP29/36X*+TXV | EL297UH110XV60C | R-454B | 35200 | 18 | 11 | 36000 | 28400 | 27800 | 8.45 | 1.9 | 218400428 | No | USA,Canada | N/A
EL18KSLV-036-230A** | LP29/36X*+TXV | EL297UH110XV60C | R-454B | 35200 | 18 | 11 | 36000 | 28400 | 27800 | 8.45 | 1.9 | 218392484 | No | USA,Canada | N/A
EL18KSLV-036-230A** | LP29/36X*+TXV | EL297UH110XV60C | R-454B | 35200 | 18 | 11 | 36000 | 28400 | 27800 | 8.45 | 1.9 | 218391245 | No | USA,Canada | N/A
EL18KSLV-036-230A** | LP29/36X*+TXV | ML180DF070E36B | R-454B | 34000 | 17 | 11 | 36000 | 27800 | 28000 | 8.5 | 1.85 | 218467755 | No | USA,Canada | N/A
EL18KSLV-036-230A** | LP29/36X*+TXV | ML180DF090E48B | R-454B | 34800 | 17 | 11 | 36000 | 27800 | 28000 | 8.5 | 1.85 | 218467759 | No | USA,Canada | N/A
EL18KSLV-036-230A** | LP29/36X*+TXV | ML180UH030V36A | R-454B | 34400 | 17 | 11 | 36000 | 27800 | 28000 | 9 | 1.9 | 217614856 | No | USA,Canada | N/A
EL18KSLV-036-230A** | LP29/36X*+TXV | ML180UH045E36A | R-454B | 34200 | 18 | 11 | 36000 | 27800 | 27800 | 9 | 1.9 | 217614862 | No | USA,Canada | N/A
EL18KSLV-036-230A** | LP29/36X*+TXV | ML180UH045V36A | R-454B | 34400 | 17 | 11 | 36000 | 27800 | 28000 | 9 | 1.9 | 217614868 | No | USA,Canada | N/A
EL18KSLV-036-230A** | LP29/36X*+TXV | ML180UH045XE36A | R-454B | 34200 | 18 | 11 | 36000 | 27800 | 27800 | 9 | 1.9 | 217614874 | No | USA,Canada | N/A
EL18KSLV-036-230A** | LP29/36X*+TXV | ML180UH070E36A | R-454B | 34400 | 17 | 11 | 36000 | 27600 | 27800 | 9 | 1.9 | 217614880 | No | USA,Canada | N/A
EL18KSLV-036-230A** | LP29/36X*+TXV | ML180UH070E36B | R-454B | 34800 | 18 | 11 | 36000 | 27800 | 28000 | 8.45 | 1.84 | 217614886 | No | USA,Canada | N/A
EL18KSLV-036-230A** | LP29/36X*+TXV | ML180UH070V36A | R-454B | 34400 | 17 | 11 | 36000 | 27600 | 27800 | 9 | 1.9 | 217614892 | No | USA,Canada | N/A
EL18KSLV-036-230A** | LP29/36X*+TXV | ML180UH070V36B | R-454B | 34600 | 18 | 11 | 36000 | 27800 | 28000 | 8.5 | 1.85 | 217614898 | No | USA,Canada | N/A
EL18KSLV-036-230A** | LP29/36X*+TXV | ML180UH070V48B | R-454B | 35000 | 18 | 11.7 | 36000 | 27800 | 27800 | 8.45 | 1.9 | 217614904 | No | USA,Canada | N/A
EL18KSLV-036-230A** | LP29/36X*+TXV | ML180UH070XE36A | R-454B | 34400 | 17 | 11 | 36000 | 27600 | 27800 | 9 | 1.9 | 217614910 | No | USA,Canada | N/A
EL18KSLV-036-230A** | LP29/36X*+TXV | ML180UH070XE36B | R-454B | 34800 | 18 | 11 | 36000 | 27800 | 28000 | 8.45 | 1.84 | 217614916 | No | USA,Canada | N/A
EL18KSLV-036-230A** | LP29/36X*+TXV | ML180UH090E48B | R-454B | 34800 | 17 | 11.7 | 36000 | 27600 | 27800 | 8.45 | 1.9 | 217614922 | No | USA,Canada | N/A
EL18KSLV-036-230A** | LP29/36X*+TXV | ML180UH090V48B | R-454B | 34600 | 17 | 11 | 36000 | 27800 | 28000 | 8.5 | 1.85 | 217614928 | No | USA,Canada | N/A
EL18KSLV-036-230A** | LP29/36X*+TXV | ML180UH090XE48B | R-454B | 34800 | 17 | 11.7 | 36000 | 27600 | 27800 | 8.45 | 1.9 | 217614934 | No | USA,Canada | N/A
EL18KSLV-036-230A** | LP29/36X*+TXV | ML180UH110E60C | R-454B | 35200 | 16 | 11 | 36000 | 28400 | 27800 | 8.45 | 1.9 | 218392565 | No | USA,Canada | N/A
EL18KSLV-036-230A** | LP29/36X*+TXV | ML180UH110E60C | R-454B | 35200 | 16 | 11 | 36000 | 28400 | 27800 | 8.45 | 1.9 | 218391326 | No | USA,Canada | N/A
EL18KSLV-036-230A** | LP29/36X*+TXV | ML180UH110E60C | R-454B | 35200 | 16 | 11 | 36000 | 28400 | 27800 | 8.45 | 1.9 | 218400509 | No | USA,Canada | N/A
EL18KSLV-036-230A** | LP29/36X*+TXV | ML180UH110V60C | R-454B | 35200 | 18 | 11 | 36000 | 28400 | 27800 | 8.45 | 1.9 | 218391329 | No | USA,Canada | N/A
EL18KSLV-036-230A** | LP29/36X*+TXV | ML180UH110V60C | R-454B | 35200 | 18 | 11 | 36000 | 28400 | 27800 | 8.45 | 1.9 | 218392568 | No | USA,Canada | N/A
EL18KSLV-036-230A** | LP29/36X*+TXV | ML180UH110V60C | R-454B | 35200 | 18 | 11 | 36000 | 28400 | 27800 | 8.45 | 1.9 | 218400512 | No | USA,Canada | N/A
EL18KSLV-036-230A** | LP29/36X*+TXV | ML180UH110XE60C | R-454B | 35200 | 16 | 11 | 36000 | 28400 | 27800 | 8.45 | 1.9 | 218392571 | No | USA,Canada | N/A
EL18KSLV-036-230A** | LP29/36X*+TXV | ML180UH110XE60C | R-454B | 35200 | 16 | 11 | 36000 | 28400 | 27800 | 8.45 | 1.9 | 218391332 | No | USA,Canada | N/A
EL18KSLV-036-230A** | LP29/36X*+TXV | ML180UH110XE60C | R-454B | 35200 | 16 | 11 | 36000 | 28400 | 27800 | 8.45 | 1.9 | 218400515 | No | USA,Canada | N/A
EL18KSLV-036-230A** | LP29/36X*+TXV | ML193UH030XE36B | R-454B | 34200 | 18 | 11 | 36000 | 28000 | 28200 | 8.5 | 1.85 | 217614940 | No | USA,Canada | N/A
EL18KSLV-036-230A** | LP29/36X*+TXV | ML193UH045XE36B | R-454B | 34400 | 17 | 11 | 36000 | 28000 | 28200 | 8.5 | 1.85 | 217614946 | No | USA,Canada | N/A
EL18KSLV-036-230A** | LP29/36X*+TXV | ML193UH070XE36B | R-454B | 34600 | 17 | 11 | 36000 | 28000 | 28200 | 8.5 | 1.85 | 217614952 | No | USA,Canada | N/A
EL18KSLV-036-230A** | LP29/36X*+TXV | ML193UH090XE36C | R-454B | 34800 | 18 | 11 | 36000 | 27600 | 27800 | 9 | 1.9 | 217614957 | No | USA,Canada | N/A
EL18KSLV-036-230A** | LP29/36X*+TXV | ML193UH090XE48C | R-454B | 35000 | 17 | 11 | 36000 | 27800 | 27800 | 9 | 1.9 | 217614961 | No | USA,Canada | N/A
EL18KSLV-036-230A** | LP29/36X*+TXV | ML193UH110XE48C | R-454B | 35000 | 17 | 11.7 | 36000 | 27600 | 27800 | 9 | 1.9 | 218392596 | No | USA,Canada | N/A
EL18KSLV-036-230A** | LP29/36X*+TXV | ML193UH110XE48C | R-454B | 35000 | 17 | 11.7 | 36000 | 27600 | 27800 | 9 | 1.9 | 218391357 | No | USA,Canada | N/A
EL18KSLV-036-230A** | LP29/36X*+TXV | ML193UH110XE48C | R-454B | 35000 | 17 | 11.7 | 36000 | 27600 | 27800 | 9 | 1.9 | 218400540 | No | USA,Canada | N/A
EL18KSLV-036-230A** | LP29/36X*+TXV | ML196UH030XE36B | R-454B | 34200 | 17 | 11 | 36000 | 28000 | 28200 | 8.5 | 1.85 | 217614966 | No | USA,Canada | N/A
EL18KSLV-036-230A** | LP29/36X*+TXV | ML196UH045XE36B | R-454B | 34000 | 17 | 11 | 36000 | 27800 | 28000 | 8.5 | 1.85 | 217614972 | No | USA,Canada | N/A
EL18KSLV-036-230A** | LP29/36X*+TXV | ML196UH070XE36B | R-454B | 34600 | 17 | 11 | 36000 | 28000 | 28200 | 8.5 | 1.85 | 217614978 | No | USA,Canada | N/A
EL18KSLV-036-230A** | LP29/36X*+TXV | ML196UH070XE48B | R-454B | 34400 | 16 | 11 | 36000 | 28000 | 28200 | 8.5 | 1.85 | 217614984 | No | USA,Canada | N/A
EL18KSLV-036-230A** | LP29/36X*+TXV | ML196UH090XE36C | R-454B | 34800 | 18 | 11 | 36000 | 27800 | 28000 | 9 | 1.9 | 217614989 | No | USA,Canada | N/A
EL18KSLV-036-230A** | LP29/36X*+TXV | ML196UH090XE48C | R-454B | 34800 | 17 | 11 | 36000 | 27800 | 27800 | 9 | 1.9 | 217614993 | No | USA,Canada | N/A
EL18KSLV-036-230A** | LP29/36X*+TXV | ML296DF045XV36B | R-454B | 34000 | 16 | 10.5 | 36000 | 27800 | 28000 | 8.3 | 1.86 | 218467723 | No | USA,Canada | N/A
EL18KSLV-036-230A** | LP29/36X*+TXV | ML296DF070XV48B | R-454B | 34200 | 17 | 10.5 | 36000 | 27600 | 27800 | 8.8 | 1.86 | 218467727 | No | USA,Canada | N/A
EL18KSLV-036-230A** | LP29/36X*+TXV | ML296UH045XV36B | R-454B | 33800 | 17 | 11 | 36000 | 27800 | 28200 | 8.5 | 1.85 | 217614998 | No | USA,Canada | N/A
EL18KSLV-036-230A** | LP29/36X*+TXV | ML296UH070XV36B | R-454B | 34800 | 17 | 11 | 36000 | 27800 | 28000 | 8.45 | 1.84 | 217615004 | No | USA,Canada | N/A
EL18KSLV-036-230A** | LP29/36X*+TXV | ML296UH090XV48C | R-454B | 34800 | 18 | 11 | 36000 | 27600 | 27800 | 9 | 1.9 | 217615009 | No | USA,Canada | N/A
EL18KSLV-036-230A** | LP29/36X*+TXV | ML296UH110XV60C | R-454B | 35200 | 18 | 11 | 36000 | 28600 | 28000 | 8.45 | 1.84 | 218392643 | No | USA,Canada | N/A
EL18KSLV-036-230A** | LP29/36X*+TXV | ML296UH110XV60C | R-454B | 35200 | 18 | 11 | 36000 | 28600 | 28000 | 8.45 | 1.84 | 218391404 | No | USA,Canada | N/A
EL18KSLV-036-230A** | LP29/36X*+TXV | ML296UH110XV60C | R-454B | 35200 | 18 | 11 | 36000 | 28600 | 28000 | 8.45 | 1.84 | 218400587 | No | USA,Canada | N/A
EL18KSLV-036-230A** | LP29/36X*+TXV | SL280UH060NV36A | R-454B | 34600 | 17 | 11 | 36000 | 27800 | 28000 | 9 | 1.9 | 217615013 | No | USA,Canada | N/A
EL18KSLV-036-230A** | LP29/36X*+TXV | SL280UH070V36A | R-454B | 34200 | 17 | 11 | 36000 | 28400 | 28000 | 9 | 1.9 | 217615017 | No | USA,Canada | N/A
EL18KSLV-036-230A** | LP29/36X*+TXV | SL280UH070XV36A | R-454B | 34200 | 17 | 11 | 36000 | 28400 | 28000 | 9 | 1.9 | 217615022 | No | USA,Canada | N/A
EL18KSLV-036-230A** | LP29/36X*+TXV | SL280UH080NV48B | R-454B | 34400 | 17 | 11 | 36000 | 27800 | 28000 | 8.5 | 1.85 | 217615027 | No | USA,Canada | N/A
EL18KSLV-036-230A** | LP29/36X*+TXV | SL280UH080NV60C | R-454B | 35000 | 18 | 11 | 36000 | 28400 | 27800 | 8.45 | 1.9 | 218391423 | No | USA,Canada | N/A
EL18KSLV-036-230A** | LP29/36X*+TXV | SL280UH080NV60C | R-454B | 35000 | 18 | 11 | 36000 | 28400 | 27800 | 8.45 | 1.9 | 218392662 | No | USA,Canada | N/A
EL18KSLV-036-230A** | LP29/36X*+TXV | SL280UH080NV60C | R-454B | 35000 | 18 | 11 | 36000 | 28400 | 27800 | 8.45 | 1.9 | 218400606 | No | USA,Canada | N/A
EL18KSLV-036-230A** | LP29/36X*+TXV | SL280UH090V36B | R-454B | 34800 | 18 | 11 | 36000 | 27800 | 28000 | 8.5 | 1.85 | 217615032 | No | USA,Canada | N/A
EL18KSLV-036-230A** | LP29/36X*+TXV | SL280UH090V48B | R-454B | 34400 | 18 | 11.7 | 36000 | 27600 | 27800 | 8.5 | 1.85 | 217231334 | No | USA,Canada | N/A
EL18KSLV-036-230A** | LP29/36X*+TXV | SL280UH090V60C | R-454B | 35200 | 18 | 11 | 36000 | 28400 | 27800 | 8.45 | 1.9 | 218392673 | No | USA,Canada | N/A
EL18KSLV-036-230A** | LP29/36X*+TXV | SL280UH090V60C | R-454B | 35200 | 18 | 11 | 36000 | 28400 | 27800 | 8.45 | 1.9 | 218391434 | No | USA,Canada | N/A
EL18KSLV-036-230A** | LP29/36X*+TXV | SL280UH090V60C | R-454B | 35200 | 18 | 11 | 36000 | 28400 | 27800 | 8.45 | 1.9 | 218400617 | No | USA,Canada | N/A
EL18KSLV-036-230A** | LP29/36X*+TXV | SL280UH090XV48B | R-454B | 34400 | 18 | 11.7 | 36000 | 27600 | 27800 | 8.5 | 1.85 | 217615041 | No | USA,Canada | N/A
EL18KSLV-036-230A** | LP29/36X*+TXV | SL280UH090XV60C | R-454B | 35200 | 18 | 11 | 36000 | 28400 | 27800 | 8.45 | 1.9 | 218391443 | No | USA,Canada | N/A
EL18KSLV-036-230A** | LP29/36X*+TXV | SL280UH090XV60C | R-454B | 35200 | 18 | 11 | 36000 | 28400 | 27800 | 8.45 | 1.9 | 218392682 | No | USA,Canada | N/A
EL18KSLV-036-230A** | LP29/36X*+TXV | SL280UH090XV60C | R-454B | 35200 | 18 | 11 | 36000 | 28400 | 27800 | 8.45 | 1.9 | 218400626 | No | USA,Canada | N/A
EL18KSLV-036-230A** | LP29/36X*+TXV | SL280UH100NV60C | R-454B | 35200 | 17 | 11 | 36000 | 28400 | 27800 | 8.45 | 1.84 | 218400629 | No | USA,Canada | N/A
EL18KSLV-036-230A** | LP29/36X*+TXV | SL280UH100NV60C | R-454B | 35200 | 17 | 11 | 36000 | 28400 | 27800 | 8.45 | 1.84 | 218392685 | No | USA,Canada | N/A
EL18KSLV-036-230A** | LP29/36X*+TXV | SL280UH100NV60C | R-454B | 35200 | 17 | 11 | 36000 | 28400 | 27800 | 8.45 | 1.84 | 218391446 | No | USA,Canada | N/A
EL18KSLV-036-230A** | LP29/36X*+TXV | SL280UH110V60C | R-454B | 35200 | 18 | 11 | 36000 | 28600 | 28000 | 8.45 | 1.84 | 218391449 | No | USA,Canada | N/A
EL18KSLV-036-230A** | LP29/36X*+TXV | SL280UH110V60C | R-454B | 35200 | 18 | 11 | 36000 | 28600 | 28000 | 8.45 | 1.84 | 218400632 | No | USA,Canada | N/A
EL18KSLV-036-230A** | LP29/36X*+TXV | SL280UH110V60C | R-454B | 35200 | 18 | 11 | 36000 | 28600 | 28000 | 8.45 | 1.84 | 218392688 | No | USA,Canada | N/A
EL18KSLV-036-230A** | LP29/36X*+TXV | SL280UH110XV60C | R-454B | 35200 | 18 | 11 | 36000 | 28600 | 28000 | 8.45 | 1.84 | 218392691 | No | USA,Canada | N/A
EL18KSLV-036-230A** | LP29/36X*+TXV | SL280UH110XV60C | R-454B | 35200 | 18 | 11 | 36000 | 28600 | 28000 | 8.45 | 1.84 | 218391452 | No | USA,Canada | N/A
EL18KSLV-036-230A** | LP29/36X*+TXV | SL280UH110XV60C | R-454B | 35200 | 18 | 11 | 36000 | 28600 | 28000 | 8.45 | 1.84 | 218400635 | No | USA,Canada | N/A
EL18KSLV-036-230A** | LP29/36X*+TXV | SL297UH080NV60C | R-454B | 35000 | 18 | 11 | 36000 | 28600 | 28000 | 8.45 | 1.84 | 218392698 | No | USA,Canada | N/A
EL18KSLV-036-230A** | LP29/36X*+TXV | SL297UH080NV60C | R-454B | 35000 | 18 | 11 | 36000 | 28600 | 28000 | 8.45 | 1.84 | 218391459 | No | USA,Canada | N/A
EL18KSLV-036-230A** | LP29/36X*+TXV | SL297UH080NV60C | R-454B | 35000 | 18 | 11 | 36000 | 28600 | 28000 | 8.45 | 1.84 | 218400642 | No | USA,Canada | N/A
EL18KSLV-036-230A** | LP29/36X*+TXV | SLP99UH070XV36B | R-454B | 34600 | 17 | 11 | 36000 | 27800 | 28000 | 8.5 | 1.85 | 217615052 | No | USA,Canada | N/A
EL18KSLV-036-230A** | LP29/36X*+TXV | SLP99UH090XV36C | R-454B | 34800 | 18 | 11 | 36000 | 27600 | 28000 | 9 | 1.9 | 217615057 | No | USA,Canada | N/A
EL18KSLV-036-230A** | LP29/36X*+TXV | SLP99UH090XV48C | R-454B | 34800 | 17 | 11 | 36000 | 27800 | 28000 | 9 | 1.9 | 217615061 | No | USA,Canada | N/A
EL18KSLV-036-230A** | LP29/36X*+TXV | SLP99UH090XV60C | R-454B | 35200 | 17 | 11 | 36000 | 28600 | 28000 | 8.45 | 1.84 | 218392709 | No | USA,Canada | N/A
EL18KSLV-036-230A** | LP29/36X*+TXV | SLP99UH090XV60C | R-454B | 35200 | 17 | 11 | 36000 | 28600 | 28000 | 8.45 | 1.84 | 218391470 | No | USA,Canada | N/A
EL18KSLV-036-230A** | LP29/36X*+TXV | SLP99UH090XV60C | R-454B | 35200 | 17 | 11 | 36000 | 28600 | 28000 | 8.45 | 1.84 | 218400653 | No | USA,Canada | N/A
EL18KSLV-036-230A** | LP29/36X*+TXV | SLP99UH110XV60C | R-454B | 35000 | 18 | 11 | 36000 | 28400 | 27800 | 8.45 | 1.9 | 218400656 | No | USA,Canada | N/A
EL18KSLV-036-230A** | LP29/36X*+TXV | SLP99UH110XV60C | R-454B | 35000 | 18 | 11 | 36000 | 28400 | 27800 | 8.45 | 1.9 | 218392712 | No | USA,Canada | N/A
EL18KSLV-036-230A** | LP29/36X*+TXV | SLP99UH110XV60C | R-454B | 35000 | 18 | 11 | 36000 | 28400 | 27800 | 8.45 | 1.9 | 218391473 | No | USA,Canada | N/A
EL18KSLV-036-230A** | LP36/37R*+TXV | EL180UH040NE36A | R-454B | 34200 | 17 | 11 | 36000 | 27800 | 28000 | 9 | 1.9 | 217614745 | No | USA,Canada | N/A
EL18KSLV-036-230A** | LP36/37R*+TXV | EL180UH060NE36A | R-454B | 34200 | 17 | 11 | 36000 | 27800 | 28000 | 9 | 1.9 | 217614749 | No | USA,Canada | N/A
EL18KSLV-036-230A** | LP36/37R*+TXV | EL180UH080NE48B | R-454B | 34800 | 16 | 11 | 36000 | 28000 | 28200 | 8.5 | 1.85 | 217614753 | No | USA,Canada | N/A
EL18KSLV-036-230A** | LP36/37R*+TXV | EL180UH100NE60C | R-454B | 35000 | 16 | 11 | 36000 | 28600 | 28000 | 8.5 | 1.85 | 218392387 | No | USA,Canada | N/A
EL18KSLV-036-230A** | LP36/37R*+TXV | EL180UH100NE60C | R-454B | 35000 | 16 | 11 | 36000 | 28600 | 28000 | 8.5 | 1.85 | 218391148 | No | USA,Canada | N/A
EL18KSLV-036-230A** | LP36/37R*+TXV | EL180UH100NE60C | R-454B | 35000 | 16 | 11 | 36000 | 28600 | 28000 | 8.5 | 1.85 | 218400331 | No | USA,Canada | N/A
EL18KSLV-036-230A** | LP36/37R*+TXV | EL195UH040NE36B | R-454B | 34400 | 17 | 11 | 36000 | 27800 | 28000 | 8.5 | 1.85 | 217614756 | No | USA,Canada | N/A
EL18KSLV-036-230A** | LP36/37R*+TXV | EL195UH060NE36B | R-454B | 34400 | 17 | 11 | 36000 | 27800 | 28000 | 8.5 | 1.85 | 217614759 | No | USA,Canada | N/A
EL18KSLV-036-230A** | LP36/37R*+TXV | EL195UH080NE48C | R-454B | 34800 | 17 | 11 | 36000 | 27800 | 28000 | 9 | 1.9 | 217614762 | No | USA,Canada | N/A
EL18KSLV-036-230A** | LP36/37R*+TXV | EL196UH030XE36B | R-454B | 34400 | 16 | 11 | 36000 | 28000 | 28000 | 8.5 | 1.85 | 217614764 | No | USA,Canada | N/A
EL18KSLV-036-230A** | LP36/37R*+TXV | EL196UH045XE36B | R-454B | 34200 | 17 | 11 | 36000 | 28000 | 28200 | 8.5 | 1.85 | 217614770 | No | USA,Canada | N/A
EL18KSLV-036-230A** | LP36/37R*+TXV | EL196UH070XE36B | R-454B | 34400 | 17 | 11 | 36000 | 28000 | 28000 | 8.5 | 1.85 | 217614776 | No | USA,Canada | N/A
EL18KSLV-036-230A** | LP36/37R*+TXV | EL196UH090XE48C | R-454B | 34800 | 17 | 11.7 | 36000 | 27600 | 27800 | 9 | 1.9 | 217614782 | No | USA,Canada | N/A
EL18KSLV-036-230A** | LP36/37R*+TXV | EL280UH045E36A | R-454B | 34600 | 18 | 11 | 36000 | 27800 | 28000 | 9 | 1.9 | 217614786 | No | USA,Canada | N/A
EL18KSLV-036-230A** | LP36/37R*+TXV | EL280UH070E36A | R-454B | 34200 | 17 | 11 | 36000 | 27600 | 27800 | 9 | 1.9 | 217614792 | No | USA,Canada | N/A
EL18KSLV-036-230A** | LP36/37R*+TXV | EL280UH070XE36A | R-454B | 34200 | 17 | 11 | 36000 | 27600 | 27800 | 9 | 1.9 | 217614798 | No | USA,Canada | N/A
EL18KSLV-036-230A** | LP36/37R*+TXV | EL280UH090E36B | R-454B | 34800 | 18 | 11 | 36000 | 27600 | 27800 | 8.5 | 1.85 | 217614804 | No | USA,Canada | N/A
EL18KSLV-036-230A** | LP36/37R*+TXV | EL280UH090E48B | R-454B | 34800 | 16 | 11.7 | 36000 | 27600 | 27800 | 8.5 | 1.9 | 217614810 | No | USA,Canada | N/A
EL18KSLV-036-230A** | LP36/37R*+TXV | EL280UH090XE48B | R-454B | 34800 | 16 | 11.7 | 36000 | 27600 | 27800 | 8.5 | 1.9 | 217614816 | No | USA,Canada | N/A
EL18KSLV-036-230A** | LP36/37R*+TXV | EL280UH110E48C | R-454B | 35000 | 17 | 11 | 36000 | 28200 | 27600 | 8.5 | 1.9 | 218392449 | No | USA,Canada | N/A
EL18KSLV-036-230A** | LP36/37R*+TXV | EL280UH110E48C | R-454B | 35000 | 17 | 11 | 36000 | 28200 | 27600 | 8.5 | 1.9 | 218400393 | No | USA,Canada | N/A
EL18KSLV-036-230A** | LP36/37R*+TXV | EL280UH110E48C | R-454B | 35000 | 17 | 11 | 36000 | 28200 | 27600 | 8.5 | 1.9 | 218391210 | No | USA,Canada | N/A
EL18KSLV-036-230A** | LP36/37R*+TXV | EL297UH045XE36B | R-454B | 34600 | 17 | 11 | 36000 | 28000 | 28200 | 8.5 | 1.85 | 217614822 | No | USA,Canada | N/A
EL18KSLV-036-230A** | LP36/37R*+TXV | EL297UH045XV36B | R-454B | 34400 | 17 | 11 | 36000 | 27800 | 28000 | 8.5 | 1.85 | 217614828 | No | USA,Canada | N/A
EL18KSLV-036-230A** | LP36/37R*+TXV | EL297UH070XE36B | R-454B | 34400 | 17 | 11 | 36000 | 27800 | 28000 | 8.5 | 1.85 | 217614833 | No | USA,Canada | N/A
EL18KSLV-036-230A** | LP36/37R*+TXV | EL297UH070XV36B | R-454B | 34600 | 17 | 11 | 36000 | 27800 | 27800 | 8.5 | 1.85 | 217614839 | No | USA,Canada | N/A
EL18KSLV-036-230A** | LP36/37R*+TXV | EL297UH090XE48C | R-454B | 34600 | 17 | 11 | 36000 | 27600 | 27800 | 9 | 1.9 | 217614844 | No | USA,Canada | N/A
EL18KSLV-036-230A** | LP36/37R*+TXV | EL297UH090XV48C | R-454B | 34800 | 18 | 11.7 | 36000 | 27600 | 27800 | 9 | 1.9 | 217614849 | No | USA,Canada | N/A
EL18KSLV-036-230A** | LP36/37R*+TXV | EL297UH090XV60C | R-454B | 35000 | 17 | 11 | 36000 | 28400 | 27800 | 8.5 | 1.85 | 218391237 | No | USA,Canada | N/A
EL18KSLV-036-230A** | LP36/37R*+TXV | EL297UH090XV60C | R-454B | 35000 | 17 | 11 | 36000 | 28400 | 27800 | 8.5 | 1.85 | 218400420 | No | USA,Canada | N/A
EL18KSLV-036-230A** | LP36/37R*+TXV | EL297UH090XV60C | R-454B | 35000 | 17 | 11 | 36000 | 28400 | 27800 | 8.5 | 1.85 | 218392476 | No | USA,Canada | N/A
EL18KSLV-036-230A** | LP36/37R*+TXV | EL297UH110XV48C | R-454B | 34800 | 18 | 11 | 36000 | 27600 | 27800 | 9 | 1.9 | 218391240 | No | USA,Canada | N/A
EL18KSLV-036-230A** | LP36/37R*+TXV | EL297UH110XV48C | R-454B | 34800 | 18 | 11 | 36000 | 27600 | 27800 | 9 | 1.9 | 218400423 | No | USA,Canada | N/A
EL18KSLV-036-230A** | LP36/37R*+TXV | EL297UH110XV48C | R-454B | 34800 | 18 | 11 | 36000 | 27600 | 27800 | 9 | 1.9 | 218392479 | No | USA,Canada | N/A
EL18KSLV-036-230A** | LP36/37R*+TXV | EL297UH110XV60C | R-454B | 35200 | 18 | 11 | 36000 | 28400 | 27800 | 8.5 | 1.9 | 218392482 | No | USA,Canada | N/A
EL18KSLV-036-230A** | LP36/37R*+TXV | EL297UH110XV60C | R-454B | 35200 | 18 | 11 | 36000 | 28400 | 27800 | 8.5 | 1.9 | 218391243 | No | USA,Canada | N/A
EL18KSLV-036-230A** | LP36/37R*+TXV | EL297UH110XV60C | R-454B | 35200 | 18 | 11 | 36000 | 28400 | 27800 | 8.5 | 1.9 | 218400426 | No | USA,Canada | N/A
EL18KSLV-036-230A** | LP36/37R*+TXV | ML180DF070E36B | R-454B | 35000 | 17 | 11 | 36000 | 27600 | 27800 | 9 | 1.9 | 218467753 | No | USA,Canada | N/A
EL18KSLV-036-230A** | LP36/37R*+TXV | ML180DF090E48B | R-454B | 35000 | 17 | 11 | 36000 | 27800 | 27800 | 8.5 | 1.9 | 218467757 | No | USA,Canada | N/A
EL18KSLV-036-230A** | LP36/37R*+TXV | ML180UH030V36A | R-454B | 34400 | 17 | 11 | 36000 | 27800 | 28000 | 9 | 1.9 | 217614853 | No | USA,Canada | N/A
EL18KSLV-036-230A** | LP36/37R*+TXV | ML180UH045E36A | R-454B | 34200 | 18 | 11 | 36000 | 27800 | 27800 | 9 | 1.9 | 217614859 | No | USA,Canada | N/A
EL18KSLV-036-230A** | LP36/37R*+TXV | ML180UH045V36A | R-454B | 34400 | 17 | 11 | 36000 | 27800 | 28000 | 9 | 1.9 | 217614865 | No | USA,Canada | N/A
EL18KSLV-036-230A** | LP36/37R*+TXV | ML180UH045XE36A | R-454B | 34200 | 18 | 11 | 36000 | 27800 | 27800 | 9 | 1.9 | 217614871 | No | USA,Canada | N/A
EL18KSLV-036-230A** | LP36/37R*+TXV | ML180UH070E36A | R-454B | 34400 | 17 | 11 | 36000 | 27600 | 27800 | 9 | 1.9 | 217614877 | No | USA,Canada | N/A
EL18KSLV-036-230A** | LP36/37R*+TXV | ML180UH070E36B | R-454B | 34800 | 18 | 11 | 36000 | 27800 | 28000 | 8.5 | 1.85 | 217614883 | No | USA,Canada | N/A
EL18KSLV-036-230A** | LP36/37R*+TXV | ML180UH070V36A | R-454B | 34400 | 17 | 11 | 36000 | 27600 | 27800 | 9 | 1.9 | 217614889 | No | USA,Canada | N/A
EL18KSLV-036-230A** | LP36/37R*+TXV | ML180UH070V36B | R-454B | 34800 | 18 | 11 | 36000 | 27600 | 27800 | 8.5 | 1.85 | 217614895 | No | USA,Canada | N/A
EL18KSLV-036-230A** | LP36/37R*+TXV | ML180UH070V48B | R-454B | 35000 | 18 | 11.7 | 36000 | 27800 | 27800 | 8.5 | 1.9 | 217614901 | No | USA,Canada | N/A
EL18KSLV-036-230A** | LP36/37R*+TXV | ML180UH070XE36A | R-454B | 34400 | 17 | 11 | 36000 | 27600 | 27800 | 9 | 1.9 | 217614907 | No | USA,Canada | N/A
EL18KSLV-036-230A** | LP36/37R*+TXV | ML180UH070XE36B | R-454B | 34800 | 18 | 11 | 36000 | 27800 | 28000 | 8.5 | 1.85 | 217614913 | No | USA,Canada | N/A
EL18KSLV-036-230A** | LP36/37R*+TXV | ML180UH090E48B | R-454B | 34800 | 17 | 11.7 | 36000 | 27600 | 27800 | 8.5 | 1.9 | 217614919 | No | USA,Canada | N/A
EL18KSLV-036-230A** | LP36/37R*+TXV | ML180UH090V48B | R-454B | 34800 | 17 | 11 | 36000 | 27800 | 28000 | 8.5 | 1.85 | 217614925 | No | USA,Canada | N/A
EL18KSLV-036-230A** | LP36/37R*+TXV | ML180UH090XE48B | R-454B | 34800 | 17 | 11.7 | 36000 | 27600 | 27800 | 8.5 | 1.9 | 217614931 | No | USA,Canada | N/A
EL18KSLV-036-230A** | LP36/37R*+TXV | ML180UH110E60C | R-454B | 35200 | 16 | 11 | 36000 | 28400 | 27800 | 8.5 | 1.9 | 218400507 | No | USA,Canada | N/A
EL18KSLV-036-230A** | LP36/37R*+TXV | ML180UH110E60C | R-454B | 35200 | 16 | 11 | 36000 | 28400 | 27800 | 8.5 | 1.9 | 218391324 | No | USA,Canada | N/A
EL18KSLV-036-230A** | LP36/37R*+TXV | ML180UH110E60C | R-454B | 35200 | 16 | 11 | 36000 | 28400 | 27800 | 8.5 | 1.9 | 218392563 | No | USA,Canada | N/A
EL18KSLV-036-230A** | LP36/37R*+TXV | ML180UH110V60C | R-454B | 35200 | 18 | 11 | 36000 | 28400 | 27800 | 8.5 | 1.9 | 218391327 | No | USA,Canada | N/A
EL18KSLV-036-230A** | LP36/37R*+TXV | ML180UH110V60C | R-454B | 35200 | 18 | 11 | 36000 | 28400 | 27800 | 8.5 | 1.9 | 218392566 | No | USA,Canada | N/A
EL18KSLV-036-230A** | LP36/37R*+TXV | ML180UH110V60C | R-454B | 35200 | 18 | 11 | 36000 | 28400 | 27800 | 8.5 | 1.9 | 218400510 | No | USA,Canada | N/A
EL18KSLV-036-230A** | LP36/37R*+TXV | ML180UH110XE60C | R-454B | 35200 | 16 | 11 | 36000 | 28400 | 27800 | 8.5 | 1.9 | 218400513 | No | USA,Canada | N/A
EL18KSLV-036-230A** | LP36/37R*+TXV | ML180UH110XE60C | R-454B | 35200 | 16 | 11 | 36000 | 28400 | 27800 | 8.5 | 1.9 | 218392569 | No | USA,Canada | N/A
EL18KSLV-036-230A** | LP36/37R*+TXV | ML180UH110XE60C | R-454B | 35200 | 16 | 11 | 36000 | 28400 | 27800 | 8.5 | 1.9 | 218391330 | No | USA,Canada | N/A
EL18KSLV-036-230A** | LP36/37R*+TXV | ML193UH030XE36B | R-454B | 34400 | 18 | 11 | 36000 | 28000 | 28200 | 8.5 | 1.85 | 217614937 | No | USA,Canada | N/A
EL18KSLV-036-230A** | LP36/37R*+TXV | ML193UH045XE36B | R-454B | 34600 | 17 | 11 | 36000 | 28000 | 28200 | 8.5 | 1.85 | 217614943 | No | USA,Canada | N/A
EL18KSLV-036-230A** | LP36/37R*+TXV | ML193UH070XE36B | R-454B | 34800 | 17 | 11 | 36000 | 27800 | 28000 | 8.5 | 1.85 | 217614949 | No | USA,Canada | N/A
EL18KSLV-036-230A** | LP36/37R*+TXV | ML193UH090XE36C | R-454B | 34800 | 18 | 11 | 36000 | 27600 | 27800 | 9 | 1.9 | 217614955 | No | USA,Canada | N/A
EL18KSLV-036-230A** | LP36/37R*+TXV | ML193UH090XE48C | R-454B | 35000 | 17 | 11 | 36000 | 27800 | 27800 | 9 | 1.9 | 217614959 | No | USA,Canada | N/A
EL18KSLV-036-230A** | LP36/37R*+TXV | ML193UH110XE48C | R-454B | 35000 | 17 | 11.7 | 36000 | 27600 | 27800 | 9 | 1.9 | 218392594 | No | USA,Canada | N/A
EL18KSLV-036-230A** | LP36/37R*+TXV | ML193UH110XE48C | R-454B | 35000 | 17 | 11.7 | 36000 | 27600 | 27800 | 9 | 1.9 | 218391355 | No | USA,Canada | N/A
EL18KSLV-036-230A** | LP36/37R*+TXV | ML193UH110XE48C | R-454B | 35000 | 17 | 11.7 | 36000 | 27600 | 27800 | 9 | 1.9 | 218400538 | No | USA,Canada | N/A
EL18KSLV-036-230A** | LP36/37R*+TXV | ML196UH030XE36B | R-454B | 34400 | 17 | 11 | 36000 | 28000 | 28200 | 8.5 | 1.85 | 217614963 | No | USA,Canada | N/A
EL18KSLV-036-230A** | LP36/37R*+TXV | ML196UH045XE36B | R-454B | 34200 | 17 | 11 | 36000 | 27800 | 28000 | 8.5 | 1.85 | 217614969 | No | USA,Canada | N/A
EL18KSLV-036-230A** | LP36/37R*+TXV | ML196UH070XE36B | R-454B | 34800 | 17 | 11 | 36000 | 27800 | 28000 | 8.5 | 1.85 | 217614975 | No | USA,Canada | N/A
EL18KSLV-036-230A** | LP36/37R*+TXV | ML196UH070XE48B | R-454B | 34600 | 16 | 11 | 36000 | 28000 | 28200 | 8.5 | 1.85 | 217614981 | No | USA,Canada | N/A
EL18KSLV-036-230A** | LP36/37R*+TXV | ML196UH090XE36C | R-454B | 34800 | 18 | 11 | 36000 | 27800 | 28000 | 9 | 1.9 | 217614987 | No | USA,Canada | N/A
EL18KSLV-036-230A** | LP36/37R*+TXV | ML196UH090XE48C | R-454B | 34800 | 17 | 11 | 36000 | 27800 | 27800 | 9 | 1.9 | 217614991 | No | USA,Canada | N/A
EL18KSLV-036-230A** | LP36/37R*+TXV | ML296DF045XV36B | R-454B | 34800 | 16 | 11 | 36000 | 27800 | 28000 | 8.5 | 1.9 | 218467721 | No | USA,Canada | N/A
EL18KSLV-036-230A** | LP36/37R*+TXV | ML296DF070XV48B | R-454B | 35000 | 17 | 11 | 36000 | 27600 | 27800 | 9 | 1.9 | 218467725 | No | USA,Canada | N/A
EL18KSLV-036-230A** | LP36/37R*+TXV | ML296UH045XV36B | R-454B | 34800 | 17 | 11 | 36000 | 28000 | 28000 | 8.5 | 1.85 | 217614995 | No | USA,Canada | N/A
EL18KSLV-036-230A** | LP36/37R*+TXV | ML296UH070XV36B | R-454B | 34800 | 17 | 11 | 36000 | 27800 | 28000 | 8.5 | 1.85 | 217615001 | No | USA,Canada | N/A
EL18KSLV-036-230A** | LP36/37R*+TXV | ML296UH090XV48C | R-454B | 34800 | 18 | 11 | 36000 | 27600 | 27800 | 9 | 1.9 | 217615007 | No | USA,Canada | N/A
EL18KSLV-036-230A** | LP36/37R*+TXV | ML296UH110XV60C | R-454B | 35200 | 18 | 11 | 36000 | 28600 | 28000 | 8.5 | 1.85 | 218392641 | No | USA,Canada | N/A
EL18KSLV-036-230A** | LP36/37R*+TXV | ML296UH110XV60C | R-454B | 35200 | 18 | 11 | 36000 | 28600 | 28000 | 8.5 | 1.85 | 218391402 | No | USA,Canada | N/A
EL18KSLV-036-230A** | LP36/37R*+TXV | ML296UH110XV60C | R-454B | 35200 | 18 | 11 | 36000 | 28600 | 28000 | 8.5 | 1.85 | 218400585 | No | USA,Canada | N/A
EL18KSLV-036-230A** | LP36/37R*+TXV | SL280UH060NV36A | R-454B | 34600 | 17 | 11 | 36000 | 27800 | 28000 | 9 | 1.9 | 217615011 | No | USA,Canada | N/A
EL18KSLV-036-230A** | LP36/37R*+TXV | SL280UH070V36A | R-454B | 34200 | 17 | 11 | 36000 | 28400 | 28000 | 9 | 1.9 | 217615015 | No | USA,Canada | N/A
EL18KSLV-036-230A** | LP36/37R*+TXV | SL280UH070XV36A | R-454B | 34200 | 17 | 11 | 36000 | 28400 | 28000 | 9 | 1.9 | 217615019 | No | USA,Canada | N/A
EL18KSLV-036-230A** | LP36/37R*+TXV | SL280UH080NV48B | R-454B | 34600 | 17 | 11 | 36000 | 27800 | 28000 | 8.5 | 1.85 | 217615025 | No | USA,Canada | N/A
EL18KSLV-036-230A** | LP36/37R*+TXV | SL280UH080NV60C | R-454B | 35000 | 18 | 11 | 36000 | 28400 | 27800 | 8.5 | 1.9 | 218392660 | No | USA,Canada | N/A
EL18KSLV-036-230A** | LP36/37R*+TXV | SL280UH080NV60C | R-454B | 35000 | 18 | 11 | 36000 | 28400 | 27800 | 8.5 | 1.9 | 218391421 | No | USA,Canada | N/A
EL18KSLV-036-230A** | LP36/37R*+TXV | SL280UH080NV60C | R-454B | 35000 | 18 | 11 | 36000 | 28400 | 27800 | 8.5 | 1.9 | 218400604 | No | USA,Canada | N/A
EL18KSLV-036-230A** | LP36/37R*+TXV | SL280UH090V36B | R-454B | 35000 | 18 | 11 | 36000 | 27600 | 27800 | 8.5 | 1.9 | 217615029 | No | USA,Canada | N/A
EL18KSLV-036-230A** | LP36/37R*+TXV | SL280UH090V48B | R-454B | 34600 | 18 | 11.7 | 36000 | 27600 | 27800 | 8.5 | 1.9 | 217615035 | No | USA,Canada | N/A
EL18KSLV-036-230A** | LP36/37R*+TXV | SL280UH090V60C | R-454B | 35200 | 18 | 11 | 36000 | 28400 | 27800 | 8.5 | 1.9 | 218391432 | No | USA,Canada | N/A
EL18KSLV-036-230A** | LP36/37R*+TXV | SL280UH090V60C | R-454B | 35200 | 18 | 11 | 36000 | 28400 | 27800 | 8.5 | 1.9 | 218392671 | No | USA,Canada | N/A
EL18KSLV-036-230A** | LP36/37R*+TXV | SL280UH090V60C | R-454B | 35200 | 18 | 11 | 36000 | 28400 | 27800 | 8.5 | 1.9 | 218400615 | No | USA,Canada | N/A
EL18KSLV-036-230A** | LP36/37R*+TXV | SL280UH090XV48B | R-454B | 34600 | 18 | 11.7 | 36000 | 27600 | 27800 | 8.5 | 1.9 | 217615038 | No | USA,Canada | N/A
EL18KSLV-036-230A** | LP36/37R*+TXV | SL280UH090XV60C | R-454B | 35200 | 18 | 11 | 36000 | 28400 | 27800 | 8.5 | 1.9 | 218392680 | No | USA,Canada | N/A
EL18KSLV-036-230A** | LP36/37R*+TXV | SL280UH090XV60C | R-454B | 35200 | 18 | 11 | 36000 | 28400 | 27800 | 8.5 | 1.9 | 218391441 | No | USA,Canada | N/A
EL18KSLV-036-230A** | LP36/37R*+TXV | SL280UH090XV60C | R-454B | 35200 | 18 | 11 | 36000 | 28400 | 27800 | 8.5 | 1.9 | 218400624 | No | USA,Canada | N/A
EL18KSLV-036-230A** | LP36/37R*+TXV | SL280UH100NV60C | R-454B | 35200 | 17 | 11 | 36000 | 28400 | 27800 | 8.5 | 1.85 | 218391444 | No | USA,Canada | N/A
EL18KSLV-036-230A** | LP36/37R*+TXV | SL280UH100NV60C | R-454B | 35200 | 17 | 11 | 36000 | 28400 | 27800 | 8.5 | 1.85 | 218392683 | No | USA,Canada | N/A
EL18KSLV-036-230A** | LP36/37R*+TXV | SL280UH100NV60C | R-454B | 35200 | 17 | 11 | 36000 | 28400 | 27800 | 8.5 | 1.85 | 218400627 | No | USA,Canada | N/A
EL18KSLV-036-230A** | LP36/37R*+TXV | SL280UH110V60C | R-454B | 35200 | 18 | 11 | 36000 | 28600 | 28000 | 8.5 | 1.85 | 218400630 | No | USA,Canada | N/A
EL18KSLV-036-230A** | LP36/37R*+TXV | SL280UH110V60C | R-454B | 35200 | 18 | 11 | 36000 | 28600 | 28000 | 8.5 | 1.85 | 218391447 | No | USA,Canada | N/A
EL18KSLV-036-230A** | LP36/37R*+TXV | SL280UH110V60C | R-454B | 35200 | 18 | 11 | 36000 | 28600 | 28000 | 8.5 | 1.85 | 218392686 | No | USA,Canada | N/A
EL18KSLV-036-230A** | LP36/37R*+TXV | SL280UH110XV60C | R-454B | 35200 | 18 | 11 | 36000 | 28600 | 28000 | 8.5 | 1.85 | 218392689 | No | USA,Canada | N/A
EL18KSLV-036-230A** | LP36/37R*+TXV | SL280UH110XV60C | R-454B | 35200 | 18 | 11 | 36000 | 28600 | 28000 | 8.5 | 1.85 | 218391450 | No | USA,Canada | N/A
EL18KSLV-036-230A** | LP36/37R*+TXV | SL280UH110XV60C | R-454B | 35200 | 18 | 11 | 36000 | 28600 | 28000 | 8.5 | 1.85 | 218400633 | No | USA,Canada | N/A
EL18KSLV-036-230A** | LP36/37R*+TXV | SL297UH080NV60C | R-454B | 35000 | 18 | 11 | 36000 | 28600 | 28000 | 8.5 | 1.85 | 218392696 | No | USA,Canada | N/A
EL18KSLV-036-230A** | LP36/37R*+TXV | SL297UH080NV60C | R-454B | 35000 | 18 | 11 | 36000 | 28600 | 28000 | 8.5 | 1.85 | 218391457 | No | USA,Canada | N/A
EL18KSLV-036-230A** | LP36/37R*+TXV | SL297UH080NV60C | R-454B | 35000 | 18 | 11 | 36000 | 28600 | 28000 | 8.5 | 1.85 | 218400640 | No | USA,Canada | N/A
EL18KSLV-036-230A** | LP36/37R*+TXV | SLP99UH070XV36B | R-454B | 34800 | 17 | 11 | 36000 | 27600 | 27800 | 8.5 | 1.85 | 217615049 | No | USA,Canada | N/A
EL18KSLV-036-230A** | LP36/37R*+TXV | SLP99UH090XV36C | R-454B | 34800 | 18 | 11 | 36000 | 27600 | 28000 | 9 | 1.9 | 217615055 | No | USA,Canada | N/A
EL18KSLV-036-230A** | LP36/37R*+TXV | SLP99UH090XV48C | R-454B | 34800 | 17 | 11 | 36000 | 27800 | 28000 | 9 | 1.9 | 217615059 | No | USA,Canada | N/A
EL18KSLV-036-230A** | LP36/37R*+TXV | SLP99UH090XV60C | R-454B | 35200 | 17 | 11 | 36000 | 28600 | 28000 | 8.5 | 1.85 | 218392707 | No | USA,Canada | N/A
EL18KSLV-036-230A** | LP36/37R*+TXV | SLP99UH090XV60C | R-454B | 35200 | 17 | 11 | 36000 | 28600 | 28000 | 8.5 | 1.85 | 218391468 | No | USA,Canada | N/A
EL18KSLV-036-230A** | LP36/37R*+TXV | SLP99UH090XV60C | R-454B | 35200 | 17 | 11 | 36000 | 28600 | 28000 | 8.5 | 1.85 | 218400651 | No | USA,Canada | N/A
EL18KSLV-036-230A** | LP36/37R*+TXV | SLP99UH110XV60C | R-454B | 35000 | 18 | 11 | 36000 | 28400 | 27800 | 8.5 | 1.9 | 218391471 | No | USA,Canada | N/A
EL18KSLV-036-230A** | LP36/37R*+TXV | SLP99UH110XV60C | R-454B | 35000 | 18 | 11 | 36000 | 28400 | 27800 | 8.5 | 1.9 | 218392710 | No | USA,Canada | N/A
EL18KSLV-036-230A** | LP36/37R*+TXV | SLP99UH110XV60C | R-454B | 35000 | 18 | 11 | 36000 | 28400 | 27800 | 8.5 | 1.9 | 218400654 | No | USA,Canada | N/A
EL18KSLV-036-230A** | LS*36*23E+TXV+TD | - - - | R-454B | 32800 | 15.2 | 9.5 | 36000 | 27400 | 29000 | 8.05 | 1.8 | 217732587 | No | USA,Canada | N/A
EL18KSLV-060-230A** | L*41/60Z*+TXV | EL180UH100NE60C | R-454B | 45500 | 16 | 10 | 60000 | 38500 | 39000 | 9 | 1.85 | 217614406 | No | USA,Canada | N/A
EL18KSLV-060-230A** | L*41/60Z*+TXV | EL195UH080NE48C | R-454B | 45000 | 17 | 11 | 60000 | 38000 | 39000 | 9 | 1.85 | 217896486 | No | USA,Canada | N/A
EL18KSLV-060-230A** | L*41/60Z*+TXV | EL195UH100NE60C | R-454B | 45500 | 16 | 10 | 60000 | 38500 | 39000 | 9 | 1.85 | 217614407 | No | USA,Canada | N/A
EL18KSLV-060-230A** | L*41/60Z*+TXV | EL196UH090XE48C | R-454B | 45500 | 17 | 11 | 60000 | 38000 | 39000 | 9 | 1.85 | 217896487 | No | USA,Canada | N/A
EL18KSLV-060-230A** | L*41/60Z*+TXV | EL196UH110XE60C | R-454B | 45500 | 16 | 10 | 60000 | 38500 | 39000 | 9 | 1.85 | 217614409 | No | USA,Canada | N/A
EL18KSLV-060-230A** | L*41/60Z*+TXV | EL280UH110E48C | R-454B | 45500 | 16 | 11 | 60000 | 38000 | 38500 | 9 | 1.85 | 217896488 | No | USA,Canada | N/A
EL18KSLV-060-230A** | L*41/60Z*+TXV | EL280UH110E60C | R-454B | 45500 | 16 | 11 | 60000 | 38000 | 38500 | 9 | 1.85 | 217614411 | No | USA,Canada | N/A
EL18KSLV-060-230A** | L*41/60Z*+TXV | EL280UH110XE60C | R-454B | 45500 | 16 | 11 | 60000 | 38000 | 38500 | 9 | 1.85 | 217614413 | No | USA,Canada | N/A
EL18KSLV-060-230A** | L*41/60Z*+TXV | EL297UH090XE48C | R-454B | 45000 | 17 | 11 | 60000 | 38000 | 38500 | 9 | 1.85 | 217896489 | No | USA,Canada | N/A
EL18KSLV-060-230A** | L*41/60Z*+TXV | EL297UH090XV48C | R-454B | 45500 | 18 | 11 | 60000 | 38000 | 38500 | 9 | 1.85 | 217896490 | No | USA,Canada | N/A
EL18KSLV-060-230A** | L*41/60Z*+TXV | EL297UH090XV60C | R-454B | 45500 | 17 | 10 | 60000 | 38500 | 39000 | 9 | 1.85 | 217614414 | No | USA,Canada | N/A
EL18KSLV-060-230A** | L*41/60Z*+TXV | EL297UH110XE60C | R-454B | 45500 | 16 | 10 | 60000 | 38500 | 39000 | 9 | 1.85 | 217614416 | No | USA,Canada | N/A
EL18KSLV-060-230A** | L*41/60Z*+TXV | EL297UH110XV48C | R-454B | 45500 | 17 | 11 | 60000 | 38000 | 39000 | 9 | 1.85 | 217896491 | No | USA,Canada | N/A
EL18KSLV-060-230A** | L*41/60Z*+TXV | EL297UH110XV60C | R-454B | 45500 | 17 | 10 | 60000 | 38000 | 39000 | 9 | 1.85 | 217614417 | No | USA,Canada | N/A
EL18KSLV-060-230A** | L*41/60Z*+TXV | EL297UH135XE60D | R-454B | 53500 | 15.2 | 10 | 60000 | 43000 | 40000 | 8.1 | 1.85 | 217614418 | No | USA,Canada | N/A
EL18KSLV-060-230A** | L*41/60Z*+TXV | EL297UH135XV60D | R-454B | 54000 | 16 | 10 | 60000 | 43000 | 40000 | 8.5 | 1.85 | 217614419 | No | USA,Canada | N/A
EL18KSLV-060-230A** | L*41/60Z*+TXV | ML180UH090E60C | R-454B | 46000 | 17 | 11 | 60000 | 38000 | 39000 | 9 | 1.85 | 217614421 | No | USA,Canada | N/A
EL18KSLV-060-230A** | L*41/60Z*+TXV | ML180UH110E60C | R-454B | 46000 | 17 | 10 | 60000 | 38000 | 39000 | 9 | 1.85 | 217614423 | No | USA,Canada | N/A
EL18KSLV-060-230A** | L*41/60Z*+TXV | ML180UH110V60C | R-454B | 46000 | 17 | 11 | 60000 | 38000 | 38500 | 9 | 1.85 | 217614425 | No | USA,Canada | N/A
EL18KSLV-060-230A** | L*41/60Z*+TXV | ML180UH110XE60C | R-454B | 46000 | 17 | 10 | 60000 | 38000 | 39000 | 9 | 1.85 | 217614427 | No | USA,Canada | N/A
EL18KSLV-060-230A** | L*41/60Z*+TXV | ML180UH135E60D | R-454B | 53500 | 16 | 10 | 60000 | 43000 | 40000 | 8.1 | 1.85 | 217614428 | No | USA,Canada | N/A
EL18KSLV-060-230A** | L*41/60Z*+TXV | ML193UH090XE48C | R-454B | 45500 | 17 | 11 | 60000 | 38000 | 39000 | 9 | 1.85 | 217896492 | No | USA,Canada | N/A
EL18KSLV-060-230A** | L*41/60Z*+TXV | ML193UH110XE48C | R-454B | 45500 | 17 | 11 | 60000 | 38000 | 38500 | 9 | 1.85 | 217896493 | No | USA,Canada | N/A
EL18KSLV-060-230A** | L*41/60Z*+TXV | ML193UH110XE60C | R-454B | 45500 | 16 | 10 | 60000 | 38000 | 39000 | 9 | 1.85 | 217614430 | No | USA,Canada | N/A
EL18KSLV-060-230A** | L*41/60Z*+TXV | ML196UH090XE48C | R-454B | 45000 | 16 | 10 | 60000 | 38000 | 39000 | 9 | 1.85 | 217896494 | No | USA,Canada | N/A
EL18KSLV-060-230A** | L*41/60Z*+TXV | ML196UH090XE60C | R-454B | 45500 | 16 | 10 | 60000 | 38000 | 39000 | 9 | 1.85 | 217614432 | No | USA,Canada | N/A
EL18KSLV-060-230A** | L*41/60Z*+TXV | ML196UH110XE60C | R-454B | 45500 | 16 | 11 | 60000 | 38000 | 38500 | 8.5 | 1.85 | 217614434 | No | USA,Canada | N/A
EL18KSLV-060-230A** | L*41/60Z*+TXV | ML196UH135XE60D | R-454B | 53500 | 15.2 | 10 | 60000 | 43000 | 40000 | 8.1 | 1.85 | 217614435 | No | USA,Canada | N/A
EL18KSLV-060-230A** | L*41/60Z*+TXV | ML296UH090XV48C | R-454B | 45500 | 16 | 10 | 60000 | 38000 | 39000 | 9 | 1.85 | 217896495 | No | USA,Canada | N/A
EL18KSLV-060-230A** | L*41/60Z*+TXV | ML296UH110XV60C | R-454B | 45500 | 17 | 10 | 60000 | 38500 | 39000 | 9 | 1.85 | 217614437 | No | USA,Canada | N/A
EL18KSLV-060-230A** | L*41/60Z*+TXV | SL280UH080NV48B | R-454B | 44500 | 16 | 10 | 60000 | 38000 | 38500 | 9 | 1.9 | 217956541 | No | USA,Canada | N/A
EL18KSLV-060-230A** | L*41/60Z*+TXV | SL280UH080NV60C | R-454B | 45500 | 17 | 11 | 60000 | 38000 | 38500 | 9 | 1.85 | 217614438 | No | USA,Canada | N/A
EL18KSLV-060-230A** | L*41/60Z*+TXV | SL280UH090V60C | R-454B | 45500 | 17 | 11 | 60000 | 38000 | 38500 | 9 | 1.85 | 217614440 | No | USA,Canada | N/A
EL18KSLV-060-230A** | L*41/60Z*+TXV | SL280UH090XV60C | R-454B | 45500 | 17 | 11 | 60000 | 38000 | 38500 | 9 | 1.85 | 217614442 | No | USA,Canada | N/A
EL18KSLV-060-230A** | L*41/60Z*+TXV | SL280UH100NV60C | R-454B | 45500 | 17 | 11 | 60000 | 38000 | 38500 | 9 | 1.85 | 217614443 | No | USA,Canada | N/A
EL18KSLV-060-230A** | L*41/60Z*+TXV | SL280UH110V60C | R-454B | 45500 | 17 | 11 | 60000 | 38000 | 38500 | 9 | 1.85 | 217614444 | No | USA,Canada | N/A
EL18KSLV-060-230A** | L*41/60Z*+TXV | SL280UH110XV60C | R-454B | 45500 | 17 | 11 | 60000 | 38000 | 38500 | 9 | 1.85 | 217614446 | No | USA,Canada | N/A
EL18KSLV-060-230A** | L*41/60Z*+TXV | SL280UH135V60D | R-454B | 54000 | 16 | 10 | 60000 | 42500 | 39500 | 8.5 | 1.85 | 217614447 | No | USA,Canada | N/A
EL18KSLV-060-230A** | L*41/60Z*+TXV | SL297UH080NV48C | R-454B | 45500 | 16 | 10 | 60000 | 38000 | 39000 | 9 | 1.85 | 217896496 | No | USA,Canada | N/A
EL18KSLV-060-230A** | L*41/60Z*+TXV | SL297UH080NV60C | R-454B | 45500 | 17 | 11 | 60000 | 38000 | 39000 | 9 | 1.85 | 217614448 | No | USA,Canada | N/A
EL18KSLV-060-230A** | L*41/60Z*+TXV | SLP99UH090XV48C | R-454B | 45500 | 17 | 10 | 60000 | 38000 | 39000 | 9 | 1.85 | 217896497 | No | USA,Canada | N/A
EL18KSLV-060-230A** | L*41/60Z*+TXV | SLP99UH090XV60C | R-454B | 45500 | 17 | 10 | 60000 | 38500 | 39000 | 9 | 1.85 | 217614450 | No | USA,Canada | N/A
EL18KSLV-060-230A** | L*41/60Z*+TXV | SLP99UH110XV60C | R-454B | 45500 | 17 | 11 | 60000 | 38000 | 38500 | 9 | 1.85 | 217614452 | No | USA,Canada | N/A
EL18KSLV-060-230A** | L*41/60Z*+TXV | SLP99UH135XV60D | R-454B | 54000 | 16 | 10 | 60000 | 43000 | 40000 | 8.5 | 1.85 | 217614453 | No | USA,Canada | N/A
EL18KSLV-060-230A** | L*41/60Z+TXV | EL180UH100NE60C | R-454B | 45500 | 16 | 10 | 48000 | 38500 | 39000 | 9 | 1.85 | 218399926 | No | USA,Canada | N/A
EL18KSLV-060-230A** | L*41/60Z+TXV | EL180UH100NE60C | R-454B | 45500 | 16 | 10 | 60000 | 38500 | 39000 | 9 | 1.85 | 218393859 | No | USA,Canada | N/A
EL18KSLV-060-230A** | L*41/60Z+TXV | EL195UH100NE60C | R-454B | 45500 | 16 | 10 | 60000 | 38500 | 39000 | 9 | 1.85 | 218393860 | No | USA,Canada | N/A
EL18KSLV-060-230A** | L*41/60Z+TXV | EL195UH100NE60C | R-454B | 45500 | 16 | 10 | 48000 | 38500 | 39000 | 9 | 1.85 | 218399927 | No | USA,Canada | N/A
EL18KSLV-060-230A** | L*41/60Z+TXV | EL196UH110XE60C | R-454B | 45500 | 16 | 10 | 60000 | 38500 | 39000 | 9 | 1.85 | 218393861 | No | USA,Canada | N/A
EL18KSLV-060-230A** | L*41/60Z+TXV | EL196UH110XE60C | R-454B | 45500 | 16 | 10 | 48000 | 38500 | 39000 | 9 | 1.85 | 218399933 | No | USA,Canada | N/A
EL18KSLV-060-230A** | L*41/60Z+TXV | EL280UH110E60C | R-454B | 45500 | 16 | 11 | 60000 | 38000 | 38500 | 9 | 1.85 | 218393862 | No | USA,Canada | N/A
EL18KSLV-060-230A** | L*41/60Z+TXV | EL280UH110E60C | R-454B | 45500 | 16 | 11 | 48000 | 38000 | 38500 | 9 | 1.85 | 218399939 | No | USA,Canada | N/A
EL18KSLV-060-230A** | L*41/60Z+TXV | EL280UH110XE60C | R-454B | 45500 | 16 | 11 | 48000 | 38000 | 38500 | 9 | 1.85 | 218399945 | No | USA,Canada | N/A
EL18KSLV-060-230A** | L*41/60Z+TXV | EL280UH110XE60C | R-454B | 45500 | 16 | 11 | 60000 | 38000 | 38500 | 9 | 1.85 | 218393863 | No | USA,Canada | N/A
EL18KSLV-060-230A** | L*41/60Z+TXV | EL297UH090XV60C | R-454B | 45500 | 17 | 10 | 48000 | 38500 | 39000 | 9 | 1.85 | 218399950 | No | USA,Canada | N/A
EL18KSLV-060-230A** | L*41/60Z+TXV | EL297UH090XV60C | R-454B | 45500 | 17 | 10 | 60000 | 38500 | 39000 | 9 | 1.85 | 218393864 | No | USA,Canada | N/A
EL18KSLV-060-230A** | L*41/60Z+TXV | EL297UH110XE60C | R-454B | 45500 | 16 | 10 | 60000 | 38500 | 39000 | 9 | 1.85 | 218393865 | No | USA,Canada | N/A
EL18KSLV-060-230A** | L*41/60Z+TXV | EL297UH110XE60C | R-454B | 45500 | 16 | 10 | 48000 | 38500 | 39000 | 9 | 1.85 | 218399956 | No | USA,Canada | N/A
EL18KSLV-060-230A** | L*41/60Z+TXV | EL297UH110XV60C | R-454B | 45500 | 17 | 10 | 60000 | 38000 | 39000 | 9 | 1.85 | 218393866 | No | USA,Canada | N/A
EL18KSLV-060-230A** | L*41/60Z+TXV | EL297UH110XV60C | R-454B | 45500 | 17 | 10 | 48000 | 38000 | 39000 | 9 | 1.85 | 218399958 | No | USA,Canada | N/A
EL18KSLV-060-230A** | L*41/60Z+TXV | ML180UH090E60C | R-454B | 46000 | 17 | 11 | 48000 | 38000 | 39000 | 9 | 1.85 | 218399966 | No | USA,Canada | N/A
EL18KSLV-060-230A** | L*41/60Z+TXV | ML180UH090E60C | R-454B | 46000 | 17 | 11 | 60000 | 38000 | 39000 | 9 | 1.85 | 218393867 | No | USA,Canada | N/A
EL18KSLV-060-230A** | L*41/60Z+TXV | ML180UH110E60C | R-454B | 46000 | 17 | 10 | 60000 | 38000 | 39000 | 9 | 1.85 | 218393868 | No | USA,Canada | N/A
EL18KSLV-060-230A** | L*41/60Z+TXV | ML180UH110E60C | R-454B | 46000 | 17 | 10 | 48000 | 38000 | 39000 | 9 | 1.85 | 218399972 | No | USA,Canada | N/A
EL18KSLV-060-230A** | L*41/60Z+TXV | ML180UH110V60C | R-454B | 46000 | 17 | 11 | 60000 | 38000 | 38500 | 9 | 1.85 | 218393869 | No | USA,Canada | N/A
EL18KSLV-060-230A** | L*41/60Z+TXV | ML180UH110V60C | R-454B | 46000 | 17 | 11 | 48000 | 38000 | 38500 | 9 | 1.85 | 218399978 | No | USA,Canada | N/A
EL18KSLV-060-230A** | L*41/60Z+TXV | ML180UH110XE60C | R-454B | 46000 | 17 | 10 | 48000 | 38000 | 39000 | 9 | 1.85 | 218399984 | No | USA,Canada | N/A
EL18KSLV-060-230A** | L*41/60Z+TXV | ML180UH110XE60C | R-454B | 46000 | 17 | 10 | 60000 | 38000 | 39000 | 9 | 1.85 | 218393870 | No | USA,Canada | N/A
EL18KSLV-060-230A** | L*41/60Z+TXV | ML193UH110XE60C | R-454B | 45500 | 16 | 10 | 48000 | 38000 | 39000 | 9 | 1.85 | 218399991 | No | USA,Canada | N/A
EL18KSLV-060-230A** | L*41/60Z+TXV | ML193UH110XE60C | R-454B | 45500 | 16 | 10 | 60000 | 38000 | 39000 | 9 | 1.85 | 218393871 | No | USA,Canada | N/A
EL18KSLV-060-230A** | L*41/60Z+TXV | ML196UH090XE60C | R-454B | 45500 | 16 | 10 | 48000 | 38000 | 39000 | 9 | 1.85 | 218399998 | No | USA,Canada | N/A
EL18KSLV-060-230A** | L*41/60Z+TXV | ML196UH090XE60C | R-454B | 45500 | 16 | 10 | 60000 | 38000 | 39000 | 9 | 1.85 | 218393872 | No | USA,Canada | N/A
EL18KSLV-060-230A** | L*41/60Z+TXV | ML196UH110XE60C | R-454B | 45500 | 16 | 11 | 60000 | 38000 | 38500 | 8.5 | 1.85 | 218393873 | No | USA,Canada | N/A
EL18KSLV-060-230A** | L*41/60Z+TXV | ML196UH110XE60C | R-454B | 45500 | 16 | 11 | 48000 | 38000 | 38500 | 8.5 | 1.85 | 218400004 | No | USA,Canada | N/A
EL18KSLV-060-230A** | L*41/60Z+TXV | ML296UH110XV60C | R-454B | 45500 | 17 | 10 | 48000 | 38500 | 39000 | 9 | 1.85 | 218400012 | No | USA,Canada | N/A
EL18KSLV-060-230A** | L*41/60Z+TXV | ML296UH110XV60C | R-454B | 45500 | 17 | 10 | 60000 | 38500 | 39000 | 9 | 1.85 | 218393874 | No | USA,Canada | N/A
EL18KSLV-060-230A** | L*41/60Z+TXV | SL280UH080NV60C | R-454B | 45500 | 17 | 11 | 60000 | 38000 | 38500 | 9 | 1.85 | 218393875 | No | USA,Canada | N/A
EL18KSLV-060-230A** | L*41/60Z+TXV | SL280UH080NV60C | R-454B | 45500 | 17 | 11 | 48000 | 38000 | 38500 | 9 | 1.85 | 218400013 | No | USA,Canada | N/A
EL18KSLV-060-230A** | L*41/60Z+TXV | SL280UH090V60C | R-454B | 45500 | 17 | 11 | 48000 | 38000 | 38500 | 9 | 1.85 | 218400019 | No | USA,Canada | N/A
EL18KSLV-060-230A** | L*41/60Z+TXV | SL280UH090V60C | R-454B | 45500 | 17 | 11 | 60000 | 38000 | 38500 | 9 | 1.85 | 218393876 | No | USA,Canada | N/A
EL18KSLV-060-230A** | L*41/60Z+TXV | SL280UH090XV60C | R-454B | 45500 | 17 | 11 | 60000 | 38000 | 38500 | 9 | 1.85 | 218393877 | No | USA,Canada | N/A
EL18KSLV-060-230A** | L*41/60Z+TXV | SL280UH090XV60C | R-454B | 45500 | 17 | 11 | 48000 | 38000 | 38500 | 9 | 1.85 | 218400025 | No | USA,Canada | N/A
EL18KSLV-060-230A** | L*41/60Z+TXV | SL280UH100NV60C | R-454B | 45500 | 17 | 11 | 48000 | 38000 | 38500 | 9 | 1.85 | 218400026 | No | USA,Canada | N/A
EL18KSLV-060-230A** | L*41/60Z+TXV | SL280UH100NV60C | R-454B | 45500 | 17 | 11 | 60000 | 38000 | 38500 | 9 | 1.85 | 218393878 | No | USA,Canada | N/A
EL18KSLV-060-230A** | L*41/60Z+TXV | SL280UH110V60C | R-454B | 45500 | 17 | 11 | 48000 | 38000 | 38500 | 9 | 1.85 | 218400027 | No | USA,Canada | N/A
EL18KSLV-060-230A** | L*41/60Z+TXV | SL280UH110V60C | R-454B | 45500 | 17 | 11 | 60000 | 38000 | 38500 | 9 | 1.85 | 218393879 | No | USA,Canada | N/A
EL18KSLV-060-230A** | L*41/60Z+TXV | SL280UH110XV60C | R-454B | 45500 | 17 | 11 | 60000 | 38000 | 38500 | 9 | 1.85 | 218393880 | No | USA,Canada | N/A
EL18KSLV-060-230A** | L*41/60Z+TXV | SL280UH110XV60C | R-454B | 45500 | 17 | 11 | 48000 | 38000 | 38500 | 9 | 1.85 | 218400033 | No | USA,Canada | N/A
EL18KSLV-060-230A** | L*41/60Z+TXV | SL297UH080NV60C | R-454B | 45500 | 17 | 11 | 48000 | 38000 | 39000 | 9 | 1.85 | 218400035 | No | USA,Canada | N/A
EL18KSLV-060-230A** | L*41/60Z+TXV | SL297UH080NV60C | R-454B | 45500 | 17 | 11 | 60000 | 38000 | 39000 | 9 | 1.85 | 218393881 | No | USA,Canada | N/A
EL18KSLV-060-230A** | L*41/60Z+TXV | SLP99UH090XV60C | R-454B | 45500 | 17 | 10 | 60000 | 38500 | 39000 | 9 | 1.85 | 218393882 | No | USA,Canada | N/A
EL18KSLV-060-230A** | L*41/60Z+TXV | SLP99UH090XV60C | R-454B | 45500 | 17 | 10 | 48000 | 38500 | 39000 | 9 | 1.85 | 218400043 | No | USA,Canada | N/A
EL18KSLV-060-230A** | L*41/60Z+TXV | SLP99UH110XV60C | R-454B | 45500 | 17 | 11 | 60000 | 38000 | 38500 | 9 | 1.85 | 218393883 | No | USA,Canada | N/A
EL18KSLV-060-230A** | L*41/60Z+TXV | SLP99UH110XV60C | R-454B | 45500 | 17 | 11 | 48000 | 38000 | 38500 | 9 | 1.85 | 218400049 | No | USA,Canada | N/A
EL18KSLV-060-230A** | L*41/60Z+TXV+LEFE5* | - - - | R-454B | 55500 | 17 | 10 | 60000 | 42500 | 42500 | 8.95 | 1.84 | 218393884 | No | USA,Canada | N/A
EL18KSLV-060-230A** | L*41/60Z+TXV+LEFE5* | - - - | R-454B | 55500 | 17 | 10 | 60000 | 42500 | 42500 | 8.95 | 1.84 | 218400051 | No | USA,Canada | N/A
EL18KSLV-060-230A** | L*41/60Z+TXV+TD | - - - | R-454B | 48000 | 15.2 | 10 | 48000 | 39000 | 39000 | 8.5 | 1.85 | 218400752 | No | USA,Canada | N/A
EL18KSLV-060-230A** | L*41/60Z+TXV+TD | - - - | R-454B | 48000 | 15.2 | 10 | 48000 | 39000 | 39000 | 8.5 | 1.85 | 218400877 | No | USA,Canada | N/A
EL18KSLV-060-230A** | L*42/60V*+TXV | EL180UH100NE60C | R-454B | 45500 | 16 | 10 | 60000 | 38500 | 39000 | 8.95 | 1.84 | 217231345 | No | USA,Canada | N/A
EL18KSLV-060-230A** | L*42/60V*+TXV | EL195UH100NE60C | R-454B | 45500 | 16 | 10 | 60000 | 38500 | 39000 | 8.95 | 1.84 | 217231354 | No | USA,Canada | N/A
EL18KSLV-060-230A** | L*42/60V*+TXV | SL280UH080NV60C | R-454B | 45500 | 17 | 11 | 60000 | 38000 | 38500 | 8.95 | 1.84 | 217231363 | No | USA,Canada | N/A
EL18KSLV-060-230A** | L*42/60V*+TXV | SL280UH100NV60C | R-454B | 45500 | 17 | 11 | 60000 | 38000 | 38500 | 8.95 | 1.84 | 217231372 | No | USA,Canada | N/A
EL18KSLV-060-230A** | L*42/60V*+TXV | SL280UH110V60C | R-454B | 45500 | 17 | 11 | 60000 | 38000 | 38500 | 8.95 | 1.84 | 217231381 | No | USA,Canada | N/A
EL18KSLV-060-230A** | L*42/60V*+TXV | SL297UH080NV60C | R-454B | 45500 | 16 | 11 | 48000 | 38000 | 39000 | 8.95 | 1.84 | 218630932 | No | USA,Canada | N/A
EL18KSLV-060-230A** | L*42/60V*+TXV+LEFE5* | - - - | R-454B | 54000 | 16 | 9.5 | 60000 | 42500 | 42500 | 8.75 | 1.82 | 217465683 | No | USA,Canada | N/A
EL18KSLV-060-230A** | L*42/60Z*+TXV | EL180UH100NE60C | R-454B | 45500 | 16 | 10 | 60000 | 38500 | 39000 | 9 | 1.85 | 217231346 | No | USA,Canada | N/A
EL18KSLV-060-230A** | L*42/60Z*+TXV | EL195UH100NE60C | R-454B | 45500 | 16 | 10 | 60000 | 38500 | 39000 | 9 | 1.85 | 217231355 | No | USA,Canada | N/A
EL18KSLV-060-230A** | L*42/60Z*+TXV | EL196UH110XE60C | R-454B | 45500 | 16 | 10 | 60000 | 38500 | 39000 | 9 | 1.85 | 218386046 | No | USA,Canada | N/A
EL18KSLV-060-230A** | L*42/60Z*+TXV | EL196UH110XE60C | R-454B | 45500 | 16 | 10 | 60000 | 38500 | 39000 | 9 | 1.85 | 218389131 | No | USA,Canada | N/A
EL18KSLV-060-230A** | L*42/60Z*+TXV | EL196UH110XE60C | R-454B | 45500 | 16 | 10 | 48000 | 38500 | 39000 | 9 | 1.85 | 218399931 | No | USA,Canada | N/A
EL18KSLV-060-230A** | L*42/60Z*+TXV | EL280UH110E60C | R-454B | 45500 | 16 | 11 | 60000 | 38000 | 38500 | 9 | 1.84 | 218386051 | No | USA,Canada | N/A
EL18KSLV-060-230A** | L*42/60Z*+TXV | EL280UH110E60C | R-454B | 45500 | 16 | 11 | 60000 | 38000 | 38500 | 9 | 1.84 | 218389136 | No | USA,Canada | N/A
EL18KSLV-060-230A** | L*42/60Z*+TXV | EL280UH110E60C | R-454B | 45500 | 16 | 11 | 48000 | 38000 | 38500 | 9 | 1.84 | 218399937 | No | USA,Canada | N/A
EL18KSLV-060-230A** | L*42/60Z*+TXV | EL280UH110XE60C | R-454B | 45500 | 16 | 11 | 60000 | 38000 | 38500 | 9 | 1.84 | 218386056 | No | USA,Canada | N/A
EL18KSLV-060-230A** | L*42/60Z*+TXV | EL280UH110XE60C | R-454B | 45500 | 16 | 11 | 48000 | 38000 | 38500 | 9 | 1.84 | 218399943 | No | USA,Canada | N/A
EL18KSLV-060-230A** | L*42/60Z*+TXV | EL280UH110XE60C | R-454B | 45500 | 16 | 11 | 60000 | 38000 | 38500 | 9 | 1.84 | 218389141 | No | USA,Canada | N/A
EL18KSLV-060-230A** | L*42/60Z*+TXV | EL297UH110XE60C | R-454B | 45500 | 16 | 10 | 60000 | 38500 | 39000 | 9 | 1.85 | 218386065 | No | USA,Canada | N/A
EL18KSLV-060-230A** | L*42/60Z*+TXV | EL297UH110XE60C | R-454B | 45500 | 16 | 10 | 48000 | 38500 | 39000 | 9 | 1.85 | 218399954 | No | USA,Canada | N/A
EL18KSLV-060-230A** | L*42/60Z*+TXV | EL297UH110XE60C | R-454B | 45500 | 16 | 10 | 60000 | 38500 | 39000 | 9 | 1.85 | 218389150 | No | USA,Canada | N/A
EL18KSLV-060-230A** | L*42/60Z*+TXV | ML180UH090E60C | R-454B | 46000 | 17 | 11 | 60000 | 38000 | 39000 | 9 | 1.85 | 218386073 | No | USA,Canada | N/A
EL18KSLV-060-230A** | L*42/60Z*+TXV | ML180UH090E60C | R-454B | 46000 | 17 | 11 | 60000 | 38000 | 39000 | 9 | 1.85 | 218389158 | No | USA,Canada | N/A
EL18KSLV-060-230A** | L*42/60Z*+TXV | ML180UH090E60C | R-454B | 46000 | 17 | 11 | 48000 | 38000 | 39000 | 9 | 1.85 | 218399964 | No | USA,Canada | N/A
EL18KSLV-060-230A** | L*42/60Z*+TXV | ML180UH110E60C | R-454B | 46000 | 17 | 10 | 60000 | 38000 | 39000 | 9 | 1.85 | 218386078 | No | USA,Canada | N/A
EL18KSLV-060-230A** | L*42/60Z*+TXV | ML180UH110E60C | R-454B | 46000 | 17 | 10 | 48000 | 38000 | 39000 | 9 | 1.85 | 218399970 | No | USA,Canada | N/A
EL18KSLV-060-230A** | L*42/60Z*+TXV | ML180UH110E60C | R-454B | 46000 | 17 | 10 | 60000 | 38000 | 39000 | 9 | 1.85 | 218389163 | No | USA,Canada | N/A
EL18KSLV-060-230A** | L*42/60Z*+TXV | ML180UH110V60C | R-454B | 46000 | 17 | 11 | 48000 | 38000 | 38500 | 9 | 1.85 | 218399976 | No | USA,Canada | N/A
EL18KSLV-060-230A** | L*42/60Z*+TXV | ML180UH110V60C | R-454B | 46000 | 17 | 11 | 60000 | 38000 | 38500 | 9 | 1.85 | 218386083 | No | USA,Canada | N/A
EL18KSLV-060-230A** | L*42/60Z*+TXV | ML180UH110V60C | R-454B | 46000 | 17 | 11 | 60000 | 38000 | 38500 | 9 | 1.85 | 218389168 | No | USA,Canada | N/A
EL18KSLV-060-230A** | L*42/60Z*+TXV | ML180UH110XE60C | R-454B | 46000 | 17 | 10 | 60000 | 38000 | 39000 | 9 | 1.85 | 218389173 | No | USA,Canada | N/A
EL18KSLV-060-230A** | L*42/60Z*+TXV | ML180UH110XE60C | R-454B | 46000 | 17 | 10 | 48000 | 38000 | 39000 | 9 | 1.85 | 218399982 | No | USA,Canada | N/A
EL18KSLV-060-230A** | L*42/60Z*+TXV | ML180UH110XE60C | R-454B | 46000 | 17 | 10 | 60000 | 38000 | 39000 | 9 | 1.85 | 218386088 | No | USA,Canada | N/A
EL18KSLV-060-230A** | L*42/60Z*+TXV | ML193UH110XE60C | R-454B | 45500 | 16 | 10 | 60000 | 38000 | 39000 | 9 | 1.85 | 218386094 | No | USA,Canada | N/A
EL18KSLV-060-230A** | L*42/60Z*+TXV | ML193UH110XE60C | R-454B | 45500 | 16 | 10 | 60000 | 38000 | 39000 | 9 | 1.85 | 218389179 | No | USA,Canada | N/A
EL18KSLV-060-230A** | L*42/60Z*+TXV | ML193UH110XE60C | R-454B | 45500 | 16 | 10 | 48000 | 38000 | 39000 | 9 | 1.85 | 218399989 | No | USA,Canada | N/A
EL18KSLV-060-230A** | L*42/60Z*+TXV | ML196UH090XE60C | R-454B | 45500 | 16 | 10 | 60000 | 38000 | 39000 | 9 | 1.85 | 218386100 | No | USA,Canada | N/A
EL18KSLV-060-230A** | L*42/60Z*+TXV | ML196UH090XE60C | R-454B | 45500 | 16 | 10 | 60000 | 38000 | 39000 | 9 | 1.85 | 218389185 | No | USA,Canada | N/A
EL18KSLV-060-230A** | L*42/60Z*+TXV | ML196UH090XE60C | R-454B | 45500 | 16 | 10 | 48000 | 38000 | 39000 | 9 | 1.85 | 218399996 | No | USA,Canada | N/A
EL18KSLV-060-230A** | L*42/60Z*+TXV | ML196UH110XE60C | R-454B | 45500 | 16 | 11 | 60000 | 38000 | 38500 | 8.5 | 1.84 | 218389190 | No | USA,Canada | N/A
EL18KSLV-060-230A** | L*42/60Z*+TXV | ML196UH110XE60C | R-454B | 45500 | 16 | 11 | 48000 | 38000 | 38500 | 8.5 | 1.84 | 218400002 | No | USA,Canada | N/A
EL18KSLV-060-230A** | L*42/60Z*+TXV | ML196UH110XE60C | R-454B | 45500 | 16 | 11 | 60000 | 38000 | 38500 | 8.5 | 1.84 | 218386105 | No | USA,Canada | N/A
EL18KSLV-060-230A** | L*42/60Z*+TXV | ML296UH110XV60C | R-454B | 45500 | 17 | 10 | 48000 | 38500 | 39000 | 9 | 1.85 | 218400010 | No | USA,Canada | N/A
EL18KSLV-060-230A** | L*42/60Z*+TXV | ML296UH110XV60C | R-454B | 45500 | 17 | 10 | 60000 | 38500 | 39000 | 9 | 1.85 | 218386112 | No | USA,Canada | N/A
EL18KSLV-060-230A** | L*42/60Z*+TXV | ML296UH110XV60C | R-454B | 45500 | 17 | 10 | 60000 | 38500 | 39000 | 9 | 1.85 | 218389197 | No | USA,Canada | N/A
EL18KSLV-060-230A** | L*42/60Z*+TXV | SL280UH080NV60C | R-454B | 45500 | 17 | 11 | 60000 | 38000 | 38500 | 9 | 1.84 | 217231364 | No | USA,Canada | N/A
EL18KSLV-060-230A** | L*42/60Z*+TXV | SL280UH090V60C | R-454B | 45500 | 17 | 11 | 60000 | 38000 | 38500 | 9 | 1.84 | 218386117 | No | USA,Canada | N/A
EL18KSLV-060-230A** | L*42/60Z*+TXV | SL280UH090V60C | R-454B | 45500 | 17 | 11 | 60000 | 38000 | 38500 | 9 | 1.84 | 218389202 | No | USA,Canada | N/A
EL18KSLV-060-230A** | L*42/60Z*+TXV | SL280UH090V60C | R-454B | 45500 | 17 | 11 | 48000 | 38000 | 38500 | 9 | 1.84 | 218400017 | No | USA,Canada | N/A
EL18KSLV-060-230A** | L*42/60Z*+TXV | SL280UH090XV60C | R-454B | 45500 | 17 | 11 | 60000 | 38000 | 38500 | 9 | 1.84 | 218386122 | No | USA,Canada | N/A
EL18KSLV-060-230A** | L*42/60Z*+TXV | SL280UH090XV60C | R-454B | 45500 | 17 | 11 | 48000 | 38000 | 38500 | 9 | 1.84 | 218400023 | No | USA,Canada | N/A
EL18KSLV-060-230A** | L*42/60Z*+TXV | SL280UH090XV60C | R-454B | 45500 | 17 | 11 | 60000 | 38000 | 38500 | 9 | 1.84 | 218389207 | No | USA,Canada | N/A
EL18KSLV-060-230A** | L*42/60Z*+TXV | SL280UH100NV60C | R-454B | 45500 | 17 | 11 | 60000 | 38000 | 38500 | 9 | 1.84 | 217231373 | No | USA,Canada | N/A
EL18KSLV-060-230A** | L*42/60Z*+TXV | SL280UH110V60C | R-454B | 45500 | 17 | 11 | 60000 | 38000 | 38500 | 9 | 1.85 | 217231382 | No | USA,Canada | N/A
EL18KSLV-060-230A** | L*42/60Z*+TXV | SL280UH110XV60C | R-454B | 45500 | 17 | 11 | 60000 | 38000 | 38500 | 9 | 1.85 | 218386127 | No | USA,Canada | N/A
EL18KSLV-060-230A** | L*42/60Z*+TXV | SL280UH110XV60C | R-454B | 45500 | 17 | 11 | 60000 | 38000 | 38500 | 9 | 1.85 | 218389212 | No | USA,Canada | N/A
EL18KSLV-060-230A** | L*42/60Z*+TXV | SL280UH110XV60C | R-454B | 45500 | 17 | 11 | 48000 | 38000 | 38500 | 9 | 1.85 | 218400031 | No | USA,Canada | N/A
EL18KSLV-060-230A** | L*42/60Z*+TXV | SLP99UH090XV60C | R-454B | 45500 | 17 | 10 | 60000 | 38500 | 39000 | 9 | 1.85 | 218386135 | No | USA,Canada | N/A
EL18KSLV-060-230A** | L*42/60Z*+TXV | SLP99UH090XV60C | R-454B | 45500 | 17 | 10 | 60000 | 38500 | 39000 | 9 | 1.85 | 218389220 | No | USA,Canada | N/A
EL18KSLV-060-230A** | L*42/60Z*+TXV | SLP99UH090XV60C | R-454B | 45500 | 17 | 10 | 48000 | 38500 | 39000 | 9 | 1.85 | 218400041 | No | USA,Canada | N/A
EL18KSLV-060-230A** | L*42/60Z*+TXV | SLP99UH110XV60C | R-454B | 45500 | 17 | 11 | 60000 | 38000 | 38500 | 9 | 1.84 | 218386140 | No | USA,Canada | N/A
EL18KSLV-060-230A** | L*42/60Z*+TXV | SLP99UH110XV60C | R-454B | 45500 | 17 | 11 | 60000 | 38000 | 38500 | 9 | 1.84 | 218389225 | No | USA,Canada | N/A
EL18KSLV-060-230A** | L*42/60Z*+TXV | SLP99UH110XV60C | R-454B | 45500 | 17 | 11 | 48000 | 38000 | 38500 | 9 | 1.84 | 218400047 | No | USA,Canada | N/A
EL18KSLV-060-230A** | L*42/60Z*+TXV+LEFE5* | - - - | R-454B | 55500 | 17 | 10 | 60000 | 42500 | 42500 | 8.9 | 1.84 | 217465684 | No | USA,Canada | N/A
EL18KSLV-060-230A** | L*43/61Z*+TXV+LEFE5* | - - - | R-454B | 55500 | 17 | 10 | 60000 | 42500 | 42500 | 8.95 | 1.84 | 217465685 | No | USA,Canada | N/A
EL18KSLV-060-230A** | L*49/62Z*+TXV+LEFE5* | - - - | R-454B | 55000 | 17 | 9.5 | 60000 | 42500 | 42500 | 8.85 | 1.82 | 217732775 | No | USA,Canada | N/A
EL18KSLV-060-230A** | LD41/59Z*+TXV | SL280DF080NV60C | R-454B | 44500 | 16 | 10 | 60000 | 38500 | 39000 | 9 | 1.9 | 217883125 | No | USA,Canada | N/A
EL18KSLV-060-230A** | LD41/59Z*+TXV | SL280DF080NV60C | R-454B | 44500 | 16 | 10 | 60000 | 38500 | 39000 | 9 | 1.9 | 217882977 | No | USA,Canada | N/A
EL18KSLV-060-230A** | LD41/59Z*+TXV+LEFE5* | - - - | R-454B | 54000 | 16 | 9.5 | 60000 | 42500 | 42500 | 8.7 | 1.8 | 217732774 | No | USA,Canada | N/A
EL18KSLV-060-230A** | LD42/49Z*+TXV | SL280DF080NV60C | R-454B | 44500 | 16 | 10 | 60000 | 38500 | 39000 | 8.9 | 1.88 | 217882976 | No | USA,Canada | N/A
EL18KSLV-060-230A** | LD42/49Z*+TXV | SL280DF080NV60C | R-454B | 44500 | 16 | 10 | 60000 | 38500 | 39000 | 8.9 | 1.88 | 217883124 | No | USA,Canada | N/A
EL18KSLV-060-230A** | LD42/49Z*+TXV+LEFE5* | - - - | R-454B | 47500 | 15.2 | 10 | 60000 | 39000 | 38500 | 8.5 | 1.75 | 217732773 | No | USA,Canada | N/A
EL18KSLV-060-230A** | LD42/61Z*+TXV | EL180UH100NE60C | R-454B | 45500 | 16 | 10 | 60000 | 38500 | 39000 | 9 | 1.84 | 217231340 | No | USA,Canada | N/A
EL18KSLV-060-230A** | LD42/61Z*+TXV | EL195UH100NE60C | R-454B | 45500 | 16 | 10 | 60000 | 38500 | 39000 | 9 | 1.84 | 217231349 | No | USA,Canada | N/A
EL18KSLV-060-230A** | LD42/61Z*+TXV | EL196UH110XE60C | R-454B | 45500 | 16 | 10 | 60000 | 38500 | 39000 | 9 | 1.84 | 218386043 | No | USA,Canada | N/A
EL18KSLV-060-230A** | LD42/61Z*+TXV | EL196UH110XE60C | R-454B | 45500 | 16 | 10 | 60000 | 38500 | 39000 | 9 | 1.84 | 218389128 | No | USA,Canada | N/A
EL18KSLV-060-230A** | LD42/61Z*+TXV | EL196UH110XE60C | R-454B | 45500 | 16 | 10 | 48000 | 38500 | 39000 | 9 | 1.84 | 218399928 | No | USA,Canada | N/A
EL18KSLV-060-230A** | LD42/61Z*+TXV | EL280UH110E60C | R-454B | 45500 | 16 | 11 | 60000 | 38000 | 38500 | 9 | 1.84 | 218386048 | No | USA,Canada | N/A
EL18KSLV-060-230A** | LD42/61Z*+TXV | EL280UH110E60C | R-454B | 45500 | 16 | 11 | 60000 | 38000 | 38500 | 9 | 1.84 | 218389133 | No | USA,Canada | N/A
EL18KSLV-060-230A** | LD42/61Z*+TXV | EL280UH110E60C | R-454B | 45500 | 16 | 11 | 48000 | 38000 | 38500 | 9 | 1.84 | 218399934 | No | USA,Canada | N/A
EL18KSLV-060-230A** | LD42/61Z*+TXV | EL280UH110XE60C | R-454B | 45500 | 16 | 11 | 60000 | 38000 | 38500 | 9 | 1.84 | 218389138 | No | USA,Canada | N/A
EL18KSLV-060-230A** | LD42/61Z*+TXV | EL280UH110XE60C | R-454B | 45500 | 16 | 11 | 60000 | 38000 | 38500 | 9 | 1.84 | 218386053 | No | USA,Canada | N/A
EL18KSLV-060-230A** | LD42/61Z*+TXV | EL280UH110XE60C | R-454B | 45500 | 16 | 11 | 48000 | 38000 | 38500 | 9 | 1.84 | 218399940 | No | USA,Canada | N/A
EL18KSLV-060-230A** | LD42/61Z*+TXV | EL297DF090XV60C | R-454B | 44500 | 16 | 10 | 60000 | 38500 | 39500 | 9 | 1.85 | 218386058 | No | USA,Canada | N/A
EL18KSLV-060-230A** | LD42/61Z*+TXV | EL297DF090XV60C | R-454B | 44500 | 16 | 10 | 48000 | 38500 | 39500 | 9 | 1.85 | 218399946 | No | USA,Canada | N/A
EL18KSLV-060-230A** | LD42/61Z*+TXV | EL297DF090XV60C | R-454B | 44500 | 16 | 10 | 60000 | 38500 | 39500 | 9 | 1.85 | 218389143 | No | USA,Canada | N/A
EL18KSLV-060-230A** | LD42/61Z*+TXV | EL297DF110XE60C | R-454B | 45000 | 16 | 10 | 60000 | 38500 | 39000 | 9 | 1.9 | 218386059 | No | USA,Canada | N/A
EL18KSLV-060-230A** | LD42/61Z*+TXV | EL297DF110XE60C | R-454B | 45000 | 16 | 10 | 60000 | 38500 | 39000 | 9 | 1.9 | 218389144 | No | USA,Canada | N/A
EL18KSLV-060-230A** | LD42/61Z*+TXV | EL297DF110XE60C | R-454B | 45000 | 16 | 10 | 48000 | 38500 | 39000 | 9 | 1.9 | 218399947 | No | USA,Canada | N/A
EL18KSLV-060-230A** | LD42/61Z*+TXV | EL297DF110XV60C | R-454B | 44500 | 16 | 10 | 60000 | 38500 | 39500 | 9 | 1.85 | 218386060 | No | USA,Canada | N/A
EL18KSLV-060-230A** | LD42/61Z*+TXV | EL297DF110XV60C | R-454B | 44500 | 16 | 10 | 60000 | 38500 | 39500 | 9 | 1.85 | 218389145 | No | USA,Canada | N/A
EL18KSLV-060-230A** | LD42/61Z*+TXV | EL297DF110XV60C | R-454B | 44500 | 16 | 10 | 48000 | 38500 | 39500 | 9 | 1.85 | 218399948 | No | USA,Canada | N/A
EL18KSLV-060-230A** | LD42/61Z*+TXV | EL297UH110XE60C | R-454B | 45500 | 16 | 10 | 60000 | 38500 | 39000 | 9 | 1.84 | 218389147 | No | USA,Canada | N/A
EL18KSLV-060-230A** | LD42/61Z*+TXV | EL297UH110XE60C | R-454B | 45500 | 16 | 10 | 60000 | 38500 | 39000 | 9 | 1.84 | 218386062 | No | USA,Canada | N/A
EL18KSLV-060-230A** | LD42/61Z*+TXV | EL297UH110XE60C | R-454B | 45500 | 16 | 10 | 48000 | 38500 | 39000 | 9 | 1.84 | 218399951 | No | USA,Canada | N/A
EL18KSLV-060-230A** | LD42/61Z*+TXV | ML180DF110E60C | R-454B | 45000 | 17 | 11 | 60000 | 38000 | 38500 | 9 | 1.9 | 218386069 | No | USA,Canada | N/A
EL18KSLV-060-230A** | LD42/61Z*+TXV | ML180DF110E60C | R-454B | 45000 | 17 | 11 | 48000 | 38000 | 38500 | 9 | 1.9 | 218399960 | No | USA,Canada | N/A
EL18KSLV-060-230A** | LD42/61Z*+TXV | ML180DF110E60C | R-454B | 45000 | 17 | 11 | 60000 | 38000 | 38500 | 9 | 1.9 | 218389154 | No | USA,Canada | N/A
EL18KSLV-060-230A** | LD42/61Z*+TXV | ML180UH090E60C | R-454B | 46000 | 17 | 11 | 48000 | 38000 | 39000 | 9 | 1.84 | 218399961 | No | USA,Canada | N/A
EL18KSLV-060-230A** | LD42/61Z*+TXV | ML180UH090E60C | R-454B | 46000 | 17 | 11 | 60000 | 38000 | 39000 | 9 | 1.84 | 218386070 | No | USA,Canada | N/A
EL18KSLV-060-230A** | LD42/61Z*+TXV | ML180UH090E60C | R-454B | 46000 | 17 | 11 | 60000 | 38000 | 39000 | 9 | 1.84 | 218389155 | No | USA,Canada | N/A
EL18KSLV-060-230A** | LD42/61Z*+TXV | ML180UH110E60C | R-454B | 46000 | 17 | 10 | 60000 | 38000 | 39000 | 9 | 1.84 | 218386075 | No | USA,Canada | N/A
EL18KSLV-060-230A** | LD42/61Z*+TXV | ML180UH110E60C | R-454B | 46000 | 17 | 10 | 60000 | 38000 | 39000 | 9 | 1.84 | 218389160 | No | USA,Canada | N/A
EL18KSLV-060-230A** | LD42/61Z*+TXV | ML180UH110E60C | R-454B | 46000 | 17 | 10 | 48000 | 38000 | 39000 | 9 | 1.84 | 218399967 | No | USA,Canada | N/A
EL18KSLV-060-230A** | LD42/61Z*+TXV | ML180UH110V60C | R-454B | 46000 | 17 | 11 | 60000 | 38000 | 38500 | 9 | 1.84 | 218386080 | No | USA,Canada | N/A
EL18KSLV-060-230A** | LD42/61Z*+TXV | ML180UH110V60C | R-454B | 46000 | 17 | 11 | 60000 | 38000 | 38500 | 9 | 1.84 | 218389165 | No | USA,Canada | N/A
EL18KSLV-060-230A** | LD42/61Z*+TXV | ML180UH110V60C | R-454B | 46000 | 17 | 11 | 48000 | 38000 | 38500 | 9 | 1.84 | 218399973 | No | USA,Canada | N/A
EL18KSLV-060-230A** | LD42/61Z*+TXV | ML180UH110XE60C | R-454B | 46000 | 17 | 10 | 48000 | 38000 | 39000 | 9 | 1.84 | 218399979 | No | USA,Canada | N/A
EL18KSLV-060-230A** | LD42/61Z*+TXV | ML180UH110XE60C | R-454B | 46000 | 17 | 10 | 60000 | 38000 | 39000 | 9 | 1.84 | 218386085 | No | USA,Canada | N/A
EL18KSLV-060-230A** | LD42/61Z*+TXV | ML180UH110XE60C | R-454B | 46000 | 17 | 10 | 60000 | 38000 | 39000 | 9 | 1.84 | 218389170 | No | USA,Canada | N/A
EL18KSLV-060-230A** | LD42/61Z*+TXV | ML193UH110XE60C | R-454B | 45500 | 16 | 10 | 60000 | 38000 | 39000 | 9 | 1.84 | 218386091 | No | USA,Canada | N/A
EL18KSLV-060-230A** | LD42/61Z*+TXV | ML193UH110XE60C | R-454B | 45500 | 16 | 10 | 60000 | 38000 | 39000 | 9 | 1.84 | 218389176 | No | USA,Canada | N/A
EL18KSLV-060-230A** | LD42/61Z*+TXV | ML193UH110XE60C | R-454B | 45500 | 16 | 10 | 48000 | 38000 | 39000 | 9 | 1.84 | 218399986 | No | USA,Canada | N/A
EL18KSLV-060-230A** | LD42/61Z*+TXV | ML196DF110XE60C | R-454B | 45000 | 16 | 10 | 60000 | 38500 | 39000 | 9 | 1.9 | 218389181 | No | USA,Canada | N/A
EL18KSLV-060-230A** | LD42/61Z*+TXV | ML196DF110XE60C | R-454B | 45000 | 16 | 10 | 60000 | 38500 | 39000 | 9 | 1.9 | 218386096 | No | USA,Canada | N/A
EL18KSLV-060-230A** | LD42/61Z*+TXV | ML196DF110XE60C | R-454B | 45000 | 16 | 10 | 48000 | 38500 | 39000 | 9 | 1.9 | 218399992 | No | USA,Canada | N/A
EL18KSLV-060-230A** | LD42/61Z*+TXV | ML196UH090XE60C | R-454B | 45500 | 16 | 10 | 60000 | 38000 | 39000 | 9 | 1.84 | 218386097 | No | USA,Canada | N/A
EL18KSLV-060-230A** | LD42/61Z*+TXV | ML196UH090XE60C | R-454B | 45500 | 16 | 10 | 60000 | 38000 | 39000 | 9 | 1.84 | 218389182 | No | USA,Canada | N/A
EL18KSLV-060-230A** | LD42/61Z*+TXV | ML196UH090XE60C | R-454B | 45500 | 16 | 10 | 48000 | 38000 | 39000 | 9 | 1.84 | 218399993 | No | USA,Canada | N/A
EL18KSLV-060-230A** | LD42/61Z*+TXV | ML196UH110XE60C | R-454B | 45500 | 16 | 11 | 60000 | 38000 | 38500 | 8.5 | 1.84 | 218386102 | No | USA,Canada | N/A
EL18KSLV-060-230A** | LD42/61Z*+TXV | ML196UH110XE60C | R-454B | 45500 | 16 | 11 | 60000 | 38000 | 38500 | 8.5 | 1.84 | 218389187 | No | USA,Canada | N/A
EL18KSLV-060-230A** | LD42/61Z*+TXV | ML196UH110XE60C | R-454B | 45500 | 16 | 11 | 48000 | 38000 | 38500 | 8.5 | 1.84 | 218399999 | No | USA,Canada | N/A
EL18KSLV-060-230A** | LD42/61Z*+TXV | ML296DF090XV60C | R-454B | 44500 | 16 | 10 | 60000 | 38500 | 39000 | 9 | 1.9 | 218389193 | No | USA,Canada | N/A
EL18KSLV-060-230A** | LD42/61Z*+TXV | ML296DF090XV60C | R-454B | 44500 | 16 | 10 | 48000 | 38500 | 39000 | 9 | 1.9 | 218400006 | No | USA,Canada | N/A
EL18KSLV-060-230A** | LD42/61Z*+TXV | ML296DF090XV60C | R-454B | 44500 | 16 | 10 | 60000 | 38500 | 39000 | 9 | 1.9 | 218386108 | No | USA,Canada | N/A
EL18KSLV-060-230A** | LD42/61Z*+TXV | ML296UH110XV60C | R-454B | 45500 | 17 | 10 | 60000 | 38500 | 39000 | 9 | 1.84 | 218386109 | No | USA,Canada | N/A
EL18KSLV-060-230A** | LD42/61Z*+TXV | ML296UH110XV60C | R-454B | 45500 | 17 | 10 | 48000 | 38500 | 39000 | 9 | 1.84 | 218400007 | No | USA,Canada | N/A
EL18KSLV-060-230A** | LD42/61Z*+TXV | ML296UH110XV60C | R-454B | 45500 | 17 | 10 | 60000 | 38500 | 39000 | 9 | 1.84 | 218389194 | No | USA,Canada | N/A
EL18KSLV-060-230A** | LD42/61Z*+TXV | SL280DF080NV60C | R-454B | 44500 | 16 | 10 | 60000 | 38500 | 39000 | 9 | 1.9 | 217883126 | No | USA,Canada | N/A
EL18KSLV-060-230A** | LD42/61Z*+TXV | SL280DF080NV60C | R-454B | 44500 | 16 | 10 | 60000 | 38500 | 39000 | 9 | 1.9 | 217882960 | No | USA,Canada | N/A
EL18KSLV-060-230A** | LD42/61Z*+TXV | SL280DF090V60C | R-454B | 45000 | 17 | 10 | 45000 | 38500 | 39000 | 9 | 1.9 | 218026237 | No | USA,Canada | N/A
EL18KSLV-060-230A** | LD42/61Z*+TXV | SL280DF110V60C | R-454B | 45000 | 17 | 10 | 45000 | 38000 | 39000 | 9 | 1.9 | 218026238 | No | USA,Canada | N/A
EL18KSLV-060-230A** | LD42/61Z*+TXV | SL280UH080NV60C | R-454B | 45500 | 17 | 11 | 60000 | 38000 | 38500 | 9 | 1.84 | 217231358 | No | USA,Canada | N/A
EL18KSLV-060-230A** | LD42/61Z*+TXV | SL280UH090V60C | R-454B | 45500 | 17 | 11 | 60000 | 38000 | 38500 | 9 | 1.84 | 218386114 | No | USA,Canada | N/A
EL18KSLV-060-230A** | LD42/61Z*+TXV | SL280UH090V60C | R-454B | 45500 | 17 | 11 | 48000 | 38000 | 38500 | 9 | 1.84 | 218400014 | No | USA,Canada | N/A
EL18KSLV-060-230A** | LD42/61Z*+TXV | SL280UH090V60C | R-454B | 45500 | 17 | 11 | 60000 | 38000 | 38500 | 9 | 1.84 | 218389199 | No | USA,Canada | N/A
EL18KSLV-060-230A** | LD42/61Z*+TXV | SL280UH090XV60C | R-454B | 45500 | 17 | 11 | 60000 | 38000 | 38500 | 9 | 1.84 | 218386119 | No | USA,Canada | N/A
EL18KSLV-060-230A** | LD42/61Z*+TXV | SL280UH090XV60C | R-454B | 45500 | 17 | 11 | 60000 | 38000 | 38500 | 9 | 1.84 | 218389204 | No | USA,Canada | N/A
EL18KSLV-060-230A** | LD42/61Z*+TXV | SL280UH090XV60C | R-454B | 45500 | 17 | 11 | 48000 | 38000 | 38500 | 9 | 1.84 | 218400020 | No | USA,Canada | N/A
EL18KSLV-060-230A** | LD42/61Z*+TXV | SL280UH100NV60C | R-454B | 45500 | 17 | 11 | 60000 | 38000 | 38500 | 9 | 1.84 | 217231367 | No | USA,Canada | N/A
EL18KSLV-060-230A** | LD42/61Z*+TXV | SL280UH110V60C | R-454B | 45500 | 17 | 11 | 60000 | 38000 | 38500 | 9 | 1.84 | 217231376 | No | USA,Canada | N/A
EL18KSLV-060-230A** | LD42/61Z*+TXV | SL280UH110XV60C | R-454B | 45500 | 17 | 11 | 60000 | 38000 | 38500 | 9 | 1.84 | 218386124 | No | USA,Canada | N/A
EL18KSLV-060-230A** | LD42/61Z*+TXV | SL280UH110XV60C | R-454B | 45500 | 17 | 11 | 60000 | 38000 | 38500 | 9 | 1.84 | 218389209 | No | USA,Canada | N/A
EL18KSLV-060-230A** | LD42/61Z*+TXV | SL280UH110XV60C | R-454B | 45500 | 17 | 11 | 48000 | 38000 | 38500 | 9 | 1.84 | 218400028 | No | USA,Canada | N/A
EL18KSLV-060-230A** | LD42/61Z*+TXV | SLP99DF090XV60C | R-454B | 44500 | 16 | 10 | 60000 | 38500 | 39500 | 9 | 1.85 | 218386130 | No | USA,Canada | N/A
EL18KSLV-060-230A** | LD42/61Z*+TXV | SLP99DF090XV60C | R-454B | 44500 | 16 | 10 | 60000 | 38500 | 39500 | 9 | 1.85 | 218389215 | No | USA,Canada | N/A
EL18KSLV-060-230A** | LD42/61Z*+TXV | SLP99DF090XV60C | R-454B | 44500 | 16 | 10 | 48000 | 38500 | 39500 | 9 | 1.85 | 218400036 | No | USA,Canada | N/A
EL18KSLV-060-230A** | LD42/61Z*+TXV | SLP99DF110XV60C | R-454B | 44500 | 17 | 10 | 60000 | 38000 | 39000 | 9 | 1.9 | 218386131 | No | USA,Canada | N/A
EL18KSLV-060-230A** | LD42/61Z*+TXV | SLP99DF110XV60C | R-454B | 44500 | 17 | 10 | 60000 | 38000 | 39000 | 9 | 1.9 | 218389216 | No | USA,Canada | N/A
EL18KSLV-060-230A** | LD42/61Z*+TXV | SLP99DF110XV60C | R-454B | 44500 | 17 | 10 | 48000 | 38000 | 39000 | 9 | 1.9 | 218400037 | No | USA,Canada | N/A
EL18KSLV-060-230A** | LD42/61Z*+TXV | SLP99UH090XV60C | R-454B | 45500 | 17 | 10 | 60000 | 38500 | 39000 | 9 | 1.84 | 218386132 | No | USA,Canada | N/A
EL18KSLV-060-230A** | LD42/61Z*+TXV | SLP99UH090XV60C | R-454B | 45500 | 17 | 10 | 48000 | 38500 | 39000 | 9 | 1.84 | 218400038 | No | USA,Canada | N/A
EL18KSLV-060-230A** | LD42/61Z*+TXV | SLP99UH090XV60C | R-454B | 45500 | 17 | 10 | 60000 | 38500 | 39000 | 9 | 1.84 | 218389217 | No | USA,Canada | N/A
EL18KSLV-060-230A** | LD42/61Z*+TXV | SLP99UH110XV60C | R-454B | 45500 | 17 | 11 | 60000 | 38000 | 38500 | 9 | 1.84 | 218389222 | No | USA,Canada | N/A
EL18KSLV-060-230A** | LD42/61Z*+TXV | SLP99UH110XV60C | R-454B | 45500 | 17 | 11 | 60000 | 38000 | 38500 | 9 | 1.84 | 218386137 | No | USA,Canada | N/A
EL18KSLV-060-230A** | LD42/61Z*+TXV | SLP99UH110XV60C | R-454B | 45500 | 17 | 11 | 48000 | 38000 | 38500 | 9 | 1.84 | 218400044 | No | USA,Canada | N/A
EL18KSLV-060-230A** | LEM48*1CC*+TXV | - - - | R-454B | 47500 | 15.2 | 10 | 60000 | 39500 | 39000 | 8.5 | 1.84 | 217615822 | No | USA,Canada | N/A
EL18KSLV-060-230A** | LEM48*9BB*+TXV | - - - | R-454B | 47000 | 15.2 | 9.5 | 60000 | 39000 | 38500 | 8.35 | 1.72 | 217732772 | No | USA,Canada | N/A
EL18KSLV-060-230A** | LEM60*4CC*+TXV | - - - | R-454B | 55500 | 17 | 10 | 60000 | 42500 | 42500 | 8.95 | 1.84 | 217615823 | No | USA,Canada | N/A
EL18KSLV-060-230A** | LH40/61W*+TXV | EL180UH100NE60C | R-454B | 45500 | 16 | 10 | 60000 | 38500 | 39000 | 9 | 1.85 | 217231341 | No | USA,Canada | N/A
EL18KSLV-060-230A** | LH40/61W*+TXV | EL195UH100NE60C | R-454B | 45500 | 16 | 10 | 60000 | 38500 | 39000 | 9 | 1.85 | 217231350 | No | USA,Canada | N/A
EL18KSLV-060-230A** | LH40/61W*+TXV | EL196UH110XE60C | R-454B | 45500 | 16 | 10 | 60000 | 38500 | 39000 | 9 | 1.85 | 218386044 | No | USA,Canada | N/A
EL18KSLV-060-230A** | LH40/61W*+TXV | EL196UH110XE60C | R-454B | 45500 | 16 | 10 | 60000 | 38500 | 39000 | 9 | 1.85 | 218389129 | No | USA,Canada | N/A
EL18KSLV-060-230A** | LH40/61W*+TXV | EL196UH110XE60C | R-454B | 45500 | 16 | 10 | 48000 | 38500 | 39000 | 9 | 1.85 | 218399929 | No | USA,Canada | N/A
EL18KSLV-060-230A** | LH40/61W*+TXV | EL280UH110E60C | R-454B | 45500 | 16 | 11 | 60000 | 38000 | 38500 | 9 | 1.85 | 218386049 | No | USA,Canada | N/A
EL18KSLV-060-230A** | LH40/61W*+TXV | EL280UH110E60C | R-454B | 45500 | 16 | 11 | 60000 | 38000 | 38500 | 9 | 1.85 | 218389134 | No | USA,Canada | N/A
EL18KSLV-060-230A** | LH40/61W*+TXV | EL280UH110E60C | R-454B | 45500 | 16 | 11 | 48000 | 38000 | 38500 | 9 | 1.85 | 218399935 | No | USA,Canada | N/A
EL18KSLV-060-230A** | LH40/61W*+TXV | EL280UH110XE60C | R-454B | 45500 | 16 | 11 | 60000 | 38000 | 38500 | 9 | 1.85 | 218386054 | No | USA,Canada | N/A
EL18KSLV-060-230A** | LH40/61W*+TXV | EL280UH110XE60C | R-454B | 45500 | 16 | 11 | 60000 | 38000 | 38500 | 9 | 1.85 | 218389139 | No | USA,Canada | N/A
EL18KSLV-060-230A** | LH40/61W*+TXV | EL280UH110XE60C | R-454B | 45500 | 16 | 11 | 48000 | 38000 | 38500 | 9 | 1.85 | 218399941 | No | USA,Canada | N/A
EL18KSLV-060-230A** | LH40/61W*+TXV | EL297UH110XE60C | R-454B | 45500 | 16 | 10 | 60000 | 38500 | 39000 | 9 | 1.85 | 218386063 | No | USA,Canada | N/A
EL18KSLV-060-230A** | LH40/61W*+TXV | EL297UH110XE60C | R-454B | 45500 | 16 | 10 | 60000 | 38500 | 39000 | 9 | 1.85 | 218389148 | No | USA,Canada | N/A
EL18KSLV-060-230A** | LH40/61W*+TXV | EL297UH110XE60C | R-454B | 45500 | 16 | 10 | 48000 | 38500 | 39000 | 9 | 1.85 | 218399952 | No | USA,Canada | N/A
EL18KSLV-060-230A** | LH40/61W*+TXV | ML180UH090E60C | R-454B | 46000 | 17 | 11 | 60000 | 38000 | 39000 | 9 | 1.85 | 218389156 | No | USA,Canada | N/A
EL18KSLV-060-230A** | LH40/61W*+TXV | ML180UH090E60C | R-454B | 46000 | 17 | 11 | 48000 | 38000 | 39000 | 9 | 1.85 | 218399962 | No | USA,Canada | N/A
EL18KSLV-060-230A** | LH40/61W*+TXV | ML180UH090E60C | R-454B | 46000 | 17 | 11 | 60000 | 38000 | 39000 | 9 | 1.85 | 218386071 | No | USA,Canada | N/A
EL18KSLV-060-230A** | LH40/61W*+TXV | ML180UH110E60C | R-454B | 46000 | 17 | 10 | 60000 | 38000 | 39000 | 9 | 1.85 | 218386076 | No | USA,Canada | N/A
EL18KSLV-060-230A** | LH40/61W*+TXV | ML180UH110E60C | R-454B | 46000 | 17 | 10 | 60000 | 38000 | 39000 | 9 | 1.85 | 218389161 | No | USA,Canada | N/A
EL18KSLV-060-230A** | LH40/61W*+TXV | ML180UH110E60C | R-454B | 46000 | 17 | 10 | 48000 | 38000 | 39000 | 9 | 1.85 | 218399968 | No | USA,Canada | N/A
EL18KSLV-060-230A** | LH40/61W*+TXV | ML180UH110V60C | R-454B | 46000 | 17 | 11 | 60000 | 38000 | 38500 | 9 | 1.85 | 218386081 | No | USA,Canada | N/A
EL18KSLV-060-230A** | LH40/61W*+TXV | ML180UH110V60C | R-454B | 46000 | 17 | 11 | 60000 | 38000 | 38500 | 9 | 1.85 | 218389166 | No | USA,Canada | N/A
EL18KSLV-060-230A** | LH40/61W*+TXV | ML180UH110V60C | R-454B | 46000 | 17 | 11 | 48000 | 38000 | 38500 | 9 | 1.85 | 218399974 | No | USA,Canada | N/A
EL18KSLV-060-230A** | LH40/61W*+TXV | ML180UH110XE60C | R-454B | 46000 | 17 | 10 | 60000 | 38000 | 39000 | 9 | 1.85 | 218386086 | No | USA,Canada | N/A
EL18KSLV-060-230A** | LH40/61W*+TXV | ML180UH110XE60C | R-454B | 46000 | 17 | 10 | 60000 | 38000 | 39000 | 9 | 1.85 | 218389171 | No | USA,Canada | N/A
EL18KSLV-060-230A** | LH40/61W*+TXV | ML180UH110XE60C | R-454B | 46000 | 17 | 10 | 48000 | 38000 | 39000 | 9 | 1.85 | 218399980 | No | USA,Canada | N/A
EL18KSLV-060-230A** | LH40/61W*+TXV | ML193UH110XE60C | R-454B | 45500 | 16 | 10 | 60000 | 38000 | 39000 | 9 | 1.85 | 218386092 | No | USA,Canada | N/A
EL18KSLV-060-230A** | LH40/61W*+TXV | ML193UH110XE60C | R-454B | 45500 | 16 | 10 | 60000 | 38000 | 39000 | 9 | 1.85 | 218389177 | No | USA,Canada | N/A
EL18KSLV-060-230A** | LH40/61W*+TXV | ML193UH110XE60C | R-454B | 45500 | 16 | 10 | 48000 | 38000 | 39000 | 9 | 1.85 | 218399987 | No | USA,Canada | N/A
EL18KSLV-060-230A** | LH40/61W*+TXV | ML196UH090XE60C | R-454B | 45500 | 16 | 10 | 60000 | 38000 | 39000 | 9 | 1.85 | 218386098 | No | USA,Canada | N/A
EL18KSLV-060-230A** | LH40/61W*+TXV | ML196UH090XE60C | R-454B | 45500 | 16 | 10 | 60000 | 38000 | 39000 | 9 | 1.85 | 218389183 | No | USA,Canada | N/A
EL18KSLV-060-230A** | LH40/61W*+TXV | ML196UH090XE60C | R-454B | 45500 | 16 | 10 | 48000 | 38000 | 39000 | 9 | 1.85 | 218399994 | No | USA,Canada | N/A
EL18KSLV-060-230A** | LH40/61W*+TXV | ML196UH110XE60C | R-454B | 45500 | 16 | 11 | 60000 | 38000 | 38500 | 8.5 | 1.85 | 218386103 | No | USA,Canada | N/A
EL18KSLV-060-230A** | LH40/61W*+TXV | ML196UH110XE60C | R-454B | 45500 | 16 | 11 | 60000 | 38000 | 38500 | 8.5 | 1.85 | 218389188 | No | USA,Canada | N/A
EL18KSLV-060-230A** | LH40/61W*+TXV | ML196UH110XE60C | R-454B | 45500 | 16 | 11 | 48000 | 38000 | 38500 | 8.5 | 1.85 | 218400000 | No | USA,Canada | N/A
EL18KSLV-060-230A** | LH40/61W*+TXV | ML296UH110XV60C | R-454B | 45500 | 17 | 10 | 60000 | 38500 | 39000 | 9 | 1.85 | 218386110 | No | USA,Canada | N/A
EL18KSLV-060-230A** | LH40/61W*+TXV | ML296UH110XV60C | R-454B | 45500 | 17 | 10 | 60000 | 38500 | 39000 | 9 | 1.85 | 218389195 | No | USA,Canada | N/A
EL18KSLV-060-230A** | LH40/61W*+TXV | ML296UH110XV60C | R-454B | 45500 | 17 | 10 | 48000 | 38500 | 39000 | 9 | 1.85 | 218400008 | No | USA,Canada | N/A
EL18KSLV-060-230A** | LH40/61W*+TXV | SL280UH080NV60C | R-454B | 45500 | 17 | 11 | 60000 | 38000 | 38500 | 9 | 1.85 | 217231359 | No | USA,Canada | N/A
EL18KSLV-060-230A** | LH40/61W*+TXV | SL280UH090V60C | R-454B | 45500 | 17 | 11 | 60000 | 38000 | 38500 | 9 | 1.85 | 218386115 | No | USA,Canada | N/A
EL18KSLV-060-230A** | LH40/61W*+TXV | SL280UH090V60C | R-454B | 45500 | 17 | 11 | 60000 | 38000 | 38500 | 9 | 1.85 | 218389200 | No | USA,Canada | N/A
EL18KSLV-060-230A** | LH40/61W*+TXV | SL280UH090V60C | R-454B | 45500 | 17 | 11 | 48000 | 38000 | 38500 | 9 | 1.85 | 218400015 | No | USA,Canada | N/A
EL18KSLV-060-230A** | LH40/61W*+TXV | SL280UH090XV60C | R-454B | 45500 | 17 | 11 | 60000 | 38000 | 38500 | 9 | 1.85 | 218389205 | No | USA,Canada | N/A
EL18KSLV-060-230A** | LH40/61W*+TXV | SL280UH090XV60C | R-454B | 45500 | 17 | 11 | 60000 | 38000 | 38500 | 9 | 1.85 | 218386120 | No | USA,Canada | N/A
EL18KSLV-060-230A** | LH40/61W*+TXV | SL280UH090XV60C | R-454B | 45500 | 17 | 11 | 48000 | 38000 | 38500 | 9 | 1.85 | 218400021 | No | USA,Canada | N/A
EL18KSLV-060-230A** | LH40/61W*+TXV | SL280UH100NV60C | R-454B | 45500 | 17 | 11 | 60000 | 38000 | 38500 | 9 | 1.85 | 217231368 | No | USA,Canada | N/A
EL18KSLV-060-230A** | LH40/61W*+TXV | SL280UH110V60C | R-454B | 45500 | 17 | 11 | 60000 | 38000 | 38500 | 9 | 1.85 | 217231377 | No | USA,Canada | N/A
EL18KSLV-060-230A** | LH40/61W*+TXV | SL280UH110XV60C | R-454B | 45500 | 17 | 11 | 60000 | 38000 | 38500 | 9 | 1.85 | 218386125 | No | USA,Canada | N/A
EL18KSLV-060-230A** | LH40/61W*+TXV | SL280UH110XV60C | R-454B | 45500 | 17 | 11 | 60000 | 38000 | 38500 | 9 | 1.85 | 218389210 | No | USA,Canada | N/A
EL18KSLV-060-230A** | LH40/61W*+TXV | SL280UH110XV60C | R-454B | 45500 | 17 | 11 | 48000 | 38000 | 38500 | 9 | 1.85 | 218400029 | No | USA,Canada | N/A
EL18KSLV-060-230A** | LH40/61W*+TXV | SLP99UH090XV60C | R-454B | 45500 | 17 | 10 | 60000 | 38500 | 39000 | 9 | 1.85 | 218386133 | No | USA,Canada | N/A
EL18KSLV-060-230A** | LH40/61W*+TXV | SLP99UH090XV60C | R-454B | 45500 | 17 | 10 | 60000 | 38500 | 39000 | 9 | 1.85 | 218389218 | No | USA,Canada | N/A
EL18KSLV-060-230A** | LH40/61W*+TXV | SLP99UH090XV60C | R-454B | 45500 | 17 | 10 | 48000 | 38500 | 39000 | 9 | 1.85 | 218400039 | No | USA,Canada | N/A
EL18KSLV-060-230A** | LH40/61W*+TXV | SLP99UH110XV60C | R-454B | 45500 | 17 | 11 | 60000 | 38000 | 38500 | 9 | 1.85 | 218389223 | No | USA,Canada | N/A
EL18KSLV-060-230A** | LH40/61W*+TXV | SLP99UH110XV60C | R-454B | 45500 | 17 | 11 | 60000 | 38000 | 38500 | 9 | 1.85 | 218386138 | No | USA,Canada | N/A
EL18KSLV-060-230A** | LH40/61W*+TXV | SLP99UH110XV60C | R-454B | 45500 | 17 | 11 | 48000 | 38000 | 38500 | 9 | 1.85 | 218400045 | No | USA,Canada | N/A
EL18KSLV-060-230A** | LH41/61R*+TXV | EL180UH100NE60C | R-454B | 45500 | 16 | 10 | 60000 | 38500 | 39000 | 8.95 | 1.84 | 217231343 | No | USA,Canada | N/A
EL18KSLV-060-230A** | LH41/61R*+TXV | EL195UH100NE60C | R-454B | 45500 | 16 | 10 | 60000 | 38500 | 39000 | 8.95 | 1.84 | 217231352 | No | USA,Canada | N/A
EL18KSLV-060-230A** | LH41/61R*+TXV | SL280UH080NV60C | R-454B | 45500 | 17 | 11 | 60000 | 38000 | 38500 | 8.95 | 1.84 | 217231361 | No | USA,Canada | N/A
EL18KSLV-060-230A** | LH41/61R*+TXV | SL280UH100NV60C | R-454B | 45500 | 17 | 11 | 60000 | 38000 | 38500 | 8.95 | 1.84 | 217231370 | No | USA,Canada | N/A
EL18KSLV-060-230A** | LH41/61R*+TXV | SL280UH110V60C | R-454B | 45500 | 17 | 11 | 60000 | 38000 | 38500 | 8.95 | 1.84 | 217231379 | No | USA,Canada | N/A
EL18KSLV-060-230A** | LH41/61R*+TXV+LEFE5* | - - - | R-454B | 54000 | 16 | 9.5 | 60000 | 42500 | 42500 | 8.75 | 1.82 | 217285827 | No | USA,Canada | N/A
EL18KSLV-060-230A** | LH42/62W*+TXV | EL180UH100NE60C | R-454B | 45500 | 16 | 10 | 60000 | 38500 | 39000 | 9 | 1.85 | 217231347 | No | USA,Canada | N/A
EL18KSLV-060-230A** | LH42/62W*+TXV | EL195UH100NE60C | R-454B | 45500 | 16 | 10 | 60000 | 38500 | 39000 | 9 | 1.85 | 217231356 | No | USA,Canada | N/A
EL18KSLV-060-230A** | LH42/62W*+TXV | EL196UH110XE60C | R-454B | 45500 | 16 | 10 | 60000 | 38500 | 39000 | 9 | 1.85 | 218386047 | No | USA,Canada | N/A
EL18KSLV-060-230A** | LH42/62W*+TXV | EL196UH110XE60C | R-454B | 45500 | 16 | 10 | 60000 | 38500 | 39000 | 9 | 1.85 | 218389132 | No | USA,Canada | N/A
EL18KSLV-060-230A** | LH42/62W*+TXV | EL196UH110XE60C | R-454B | 45500 | 16 | 10 | 48000 | 38500 | 39000 | 9 | 1.85 | 218399932 | No | USA,Canada | N/A
EL18KSLV-060-230A** | LH42/62W*+TXV | EL280UH110E60C | R-454B | 45500 | 16 | 11 | 60000 | 38000 | 38500 | 9 | 1.85 | 218386052 | No | USA,Canada | N/A
EL18KSLV-060-230A** | LH42/62W*+TXV | EL280UH110E60C | R-454B | 45500 | 16 | 11 | 60000 | 38000 | 38500 | 9 | 1.85 | 218389137 | No | USA,Canada | N/A
EL18KSLV-060-230A** | LH42/62W*+TXV | EL280UH110E60C | R-454B | 45500 | 16 | 11 | 48000 | 38000 | 38500 | 9 | 1.85 | 218399938 | No | USA,Canada | N/A
EL18KSLV-060-230A** | LH42/62W*+TXV | EL280UH110XE60C | R-454B | 45500 | 16 | 11 | 60000 | 38000 | 38500 | 9 | 1.85 | 218386057 | No | USA,Canada | N/A
EL18KSLV-060-230A** | LH42/62W*+TXV | EL280UH110XE60C | R-454B | 45500 | 16 | 11 | 60000 | 38000 | 38500 | 9 | 1.85 | 218389142 | No | USA,Canada | N/A
EL18KSLV-060-230A** | LH42/62W*+TXV | EL280UH110XE60C | R-454B | 45500 | 16 | 11 | 48000 | 38000 | 38500 | 9 | 1.85 | 218399944 | No | USA,Canada | N/A
EL18KSLV-060-230A** | LH42/62W*+TXV | EL297UH110XE60C | R-454B | 45500 | 16 | 10 | 60000 | 38500 | 39000 | 9 | 1.85 | 218386066 | No | USA,Canada | N/A
EL18KSLV-060-230A** | LH42/62W*+TXV | EL297UH110XE60C | R-454B | 45500 | 16 | 10 | 48000 | 38500 | 39000 | 9 | 1.85 | 218399955 | No | USA,Canada | N/A
EL18KSLV-060-230A** | LH42/62W*+TXV | EL297UH110XE60C | R-454B | 45500 | 16 | 10 | 60000 | 38500 | 39000 | 9 | 1.85 | 218389151 | No | USA,Canada | N/A
EL18KSLV-060-230A** | LH42/62W*+TXV | ML180UH090E60C | R-454B | 46000 | 17 | 11 | 60000 | 38000 | 39000 | 9 | 1.85 | 218386074 | No | USA,Canada | N/A
EL18KSLV-060-230A** | LH42/62W*+TXV | ML180UH090E60C | R-454B | 46000 | 17 | 11 | 60000 | 38000 | 39000 | 9 | 1.85 | 218389159 | No | USA,Canada | N/A
EL18KSLV-060-230A** | LH42/62W*+TXV | ML180UH090E60C | R-454B | 46000 | 17 | 11 | 48000 | 38000 | 39000 | 9 | 1.85 | 218399965 | No | USA,Canada | N/A
EL18KSLV-060-230A** | LH42/62W*+TXV | ML180UH110E60C | R-454B | 46000 | 17 | 10 | 60000 | 38000 | 39000 | 9 | 1.85 | 218386079 | No | USA,Canada | N/A
EL18KSLV-060-230A** | LH42/62W*+TXV | ML180UH110E60C | R-454B | 46000 | 17 | 10 | 48000 | 38000 | 39000 | 9 | 1.85 | 218399971 | No | USA,Canada | N/A
EL18KSLV-060-230A** | LH42/62W*+TXV | ML180UH110E60C | R-454B | 46000 | 17 | 10 | 60000 | 38000 | 39000 | 9 | 1.85 | 218389164 | No | USA,Canada | N/A
EL18KSLV-060-230A** | LH42/62W*+TXV | ML180UH110V60C | R-454B | 46000 | 17 | 11 | 60000 | 38000 | 38500 | 9 | 1.85 | 218386084 | No | USA,Canada | N/A
EL18KSLV-060-230A** | LH42/62W*+TXV | ML180UH110V60C | R-454B | 46000 | 17 | 11 | 60000 | 38000 | 38500 | 9 | 1.85 | 218389169 | No | USA,Canada | N/A
EL18KSLV-060-230A** | LH42/62W*+TXV | ML180UH110V60C | R-454B | 46000 | 17 | 11 | 48000 | 38000 | 38500 | 9 | 1.85 | 218399977 | No | USA,Canada | N/A
EL18KSLV-060-230A** | LH42/62W*+TXV | ML180UH110XE60C | R-454B | 46000 | 17 | 10 | 60000 | 38000 | 39000 | 9 | 1.85 | 218386089 | No | USA,Canada | N/A
EL18KSLV-060-230A** | LH42/62W*+TXV | ML180UH110XE60C | R-454B | 46000 | 17 | 10 | 60000 | 38000 | 39000 | 9 | 1.85 | 218389174 | No | USA,Canada | N/A
EL18KSLV-060-230A** | LH42/62W*+TXV | ML180UH110XE60C | R-454B | 46000 | 17 | 10 | 48000 | 38000 | 39000 | 9 | 1.85 | 218399983 | No | USA,Canada | N/A
EL18KSLV-060-230A** | LH42/62W*+TXV | ML193UH110XE60C | R-454B | 45500 | 16 | 10 | 60000 | 38000 | 39000 | 9 | 1.85 | 218386095 | No | USA,Canada | N/A
EL18KSLV-060-230A** | LH42/62W*+TXV | ML193UH110XE60C | R-454B | 45500 | 16 | 10 | 60000 | 38000 | 39000 | 9 | 1.85 | 218389180 | No | USA,Canada | N/A
EL18KSLV-060-230A** | LH42/62W*+TXV | ML193UH110XE60C | R-454B | 45500 | 16 | 10 | 48000 | 38000 | 39000 | 9 | 1.85 | 218399990 | No | USA,Canada | N/A
EL18KSLV-060-230A** | LH42/62W*+TXV | ML196UH090XE60C | R-454B | 45500 | 16 | 10 | 60000 | 38000 | 39000 | 9 | 1.85 | 218386101 | No | USA,Canada | N/A
EL18KSLV-060-230A** | LH42/62W*+TXV | ML196UH090XE60C | R-454B | 45500 | 16 | 10 | 60000 | 38000 | 39000 | 9 | 1.85 | 218389186 | No | USA,Canada | N/A
EL18KSLV-060-230A** | LH42/62W*+TXV | ML196UH090XE60C | R-454B | 45500 | 16 | 10 | 48000 | 38000 | 39000 | 9 | 1.85 | 218399997 | No | USA,Canada | N/A
EL18KSLV-060-230A** | LH42/62W*+TXV | ML196UH110XE60C | R-454B | 45500 | 16 | 11 | 60000 | 38000 | 38500 | 8.5 | 1.85 | 218386106 | No | USA,Canada | N/A
EL18KSLV-060-230A** | LH42/62W*+TXV | ML196UH110XE60C | R-454B | 45500 | 16 | 11 | 60000 | 38000 | 38500 | 8.5 | 1.85 | 218389191 | No | USA,Canada | N/A
EL18KSLV-060-230A** | LH42/62W*+TXV | ML196UH110XE60C | R-454B | 45500 | 16 | 11 | 48000 | 38000 | 38500 | 8.5 | 1.85 | 218400003 | No | USA,Canada | N/A
EL18KSLV-060-230A** | LH42/62W*+TXV | ML296UH110XV60C | R-454B | 45500 | 17 | 10 | 60000 | 38500 | 39000 | 9 | 1.85 | 218386113 | No | USA,Canada | N/A
EL18KSLV-060-230A** | LH42/62W*+TXV | ML296UH110XV60C | R-454B | 45500 | 17 | 10 | 60000 | 38500 | 39000 | 9 | 1.85 | 218389198 | No | USA,Canada | N/A
EL18KSLV-060-230A** | LH42/62W*+TXV | ML296UH110XV60C | R-454B | 45500 | 17 | 10 | 48000 | 38500 | 39000 | 9 | 1.85 | 218400011 | No | USA,Canada | N/A
EL18KSLV-060-230A** | LH42/62W*+TXV | SL280UH080NV60C | R-454B | 45500 | 17 | 11 | 60000 | 38000 | 38500 | 9 | 1.85 | 217231365 | No | USA,Canada | N/A
EL18KSLV-060-230A** | LH42/62W*+TXV | SL280UH090V60C | R-454B | 45500 | 17 | 11 | 48000 | 38000 | 38500 | 9 | 1.85 | 218400018 | No | USA,Canada | N/A
EL18KSLV-060-230A** | LH42/62W*+TXV | SL280UH090V60C | R-454B | 45500 | 17 | 11 | 60000 | 38000 | 38500 | 9 | 1.85 | 218386118 | No | USA,Canada | N/A
EL18KSLV-060-230A** | LH42/62W*+TXV | SL280UH090V60C | R-454B | 45500 | 17 | 11 | 60000 | 38000 | 38500 | 9 | 1.85 | 218389203 | No | USA,Canada | N/A
EL18KSLV-060-230A** | LH42/62W*+TXV | SL280UH090XV60C | R-454B | 45500 | 17 | 11 | 60000 | 38000 | 38500 | 9 | 1.85 | 218386123 | No | USA,Canada | N/A
EL18KSLV-060-230A** | LH42/62W*+TXV | SL280UH090XV60C | R-454B | 45500 | 17 | 11 | 60000 | 38000 | 38500 | 9 | 1.85 | 218389208 | No | USA,Canada | N/A
EL18KSLV-060-230A** | LH42/62W*+TXV | SL280UH090XV60C | R-454B | 45500 | 17 | 11 | 48000 | 38000 | 38500 | 9 | 1.85 | 218400024 | No | USA,Canada | N/A
EL18KSLV-060-230A** | LH42/62W*+TXV | SL280UH100NV60C | R-454B | 45500 | 17 | 11 | 60000 | 38000 | 38500 | 9 | 1.85 | 217231374 | No | USA,Canada | N/A
EL18KSLV-060-230A** | LH42/62W*+TXV | SL280UH110V60C | R-454B | 45500 | 17 | 11 | 60000 | 38000 | 38500 | 9 | 1.85 | 217231383 | No | USA,Canada | N/A
EL18KSLV-060-230A** | LH42/62W*+TXV | SL280UH110XV60C | R-454B | 45500 | 17 | 11 | 60000 | 38000 | 38500 | 9 | 1.85 | 218389213 | No | USA,Canada | N/A
EL18KSLV-060-230A** | LH42/62W*+TXV | SL280UH110XV60C | R-454B | 45500 | 17 | 11 | 60000 | 38000 | 38500 | 9 | 1.85 | 218386128 | No | USA,Canada | N/A
EL18KSLV-060-230A** | LH42/62W*+TXV | SL280UH110XV60C | R-454B | 45500 | 17 | 11 | 48000 | 38000 | 38500 | 9 | 1.85 | 218400032 | No | USA,Canada | N/A
EL18KSLV-060-230A** | LH42/62W*+TXV | SLP99UH090XV60C | R-454B | 45500 | 17 | 10 | 60000 | 38500 | 39000 | 9 | 1.85 | 218386136 | No | USA,Canada | N/A
EL18KSLV-060-230A** | LH42/62W*+TXV | SLP99UH090XV60C | R-454B | 45500 | 17 | 10 | 60000 | 38500 | 39000 | 9 | 1.85 | 218389221 | No | USA,Canada | N/A
EL18KSLV-060-230A** | LH42/62W*+TXV | SLP99UH090XV60C | R-454B | 45500 | 17 | 10 | 48000 | 38500 | 39000 | 9 | 1.85 | 218400042 | No | USA,Canada | N/A
EL18KSLV-060-230A** | LH42/62W*+TXV | SLP99UH110XV60C | R-454B | 45500 | 17 | 11 | 60000 | 38000 | 38500 | 9 | 1.85 | 218386141 | No | USA,Canada | N/A
EL18KSLV-060-230A** | LH42/62W*+TXV | SLP99UH110XV60C | R-454B | 45500 | 17 | 11 | 48000 | 38000 | 38500 | 9 | 1.85 | 218400048 | No | USA,Canada | N/A
EL18KSLV-060-230A** | LH42/62W*+TXV | SLP99UH110XV60C | R-454B | 45500 | 17 | 11 | 60000 | 38000 | 38500 | 9 | 1.85 | 218389226 | No | USA,Canada | N/A
EL18KSLV-060-230A** | LH48/60X*+TXV | EL180UH100NE60C | R-454B | 45500 | 16 | 10 | 60000 | 38500 | 39000 | 8.95 | 1.84 | 217231342 | No | USA,Canada | N/A
EL18KSLV-060-230A** | LH48/60X*+TXV | EL195UH100NE60C | R-454B | 45500 | 16 | 10 | 60000 | 38500 | 39000 | 8.95 | 1.84 | 217231351 | No | USA,Canada | N/A
EL18KSLV-060-230A** | LH48/60X*+TXV | SL280UH080NV60C | R-454B | 45500 | 17 | 11 | 60000 | 38000 | 38500 | 8.95 | 1.84 | 217231360 | No | USA,Canada | N/A
EL18KSLV-060-230A** | LH48/60X*+TXV | SL280UH100NV60C | R-454B | 45500 | 17 | 11 | 60000 | 38000 | 38500 | 8.95 | 1.84 | 217231369 | No | USA,Canada | N/A
EL18KSLV-060-230A** | LH48/60X*+TXV | SL280UH110V60C | R-454B | 45500 | 17 | 11 | 60000 | 38000 | 38500 | 8.95 | 1.84 | 217231378 | No | USA,Canada | N/A
EL18KSLV-060-230A** | LH48/60X*+TXV+LEFE5* | - - - | R-454B | 54500 | 16 | 9.5 | 60000 | 42500 | 42500 | 8.8 | 1.82 | 217285826 | No | USA,Canada | N/A
EL18KSLV-060-230A** | LP40/60R*+TXV | EL180UH100NE60C | R-454B | 45500 | 16 | 10 | 60000 | 38500 | 39000 | 8.95 | 1.84 | 217231344 | No | USA,Canada | N/A
EL18KSLV-060-230A** | LP40/60R*+TXV | EL195UH100NE60C | R-454B | 45500 | 16 | 10 | 60000 | 38500 | 39000 | 8.95 | 1.84 | 217231353 | No | USA,Canada | N/A
EL18KSLV-060-230A** | LP40/60R*+TXV | EL196UH110XE60C | R-454B | 45500 | 16 | 10 | 60000 | 38500 | 39000 | 8.95 | 1.84 | 218386045 | No | USA,Canada | N/A
EL18KSLV-060-230A** | LP40/60R*+TXV | EL196UH110XE60C | R-454B | 45500 | 16 | 10 | 60000 | 38500 | 39000 | 8.95 | 1.84 | 218389130 | No | USA,Canada | N/A
EL18KSLV-060-230A** | LP40/60R*+TXV | EL196UH110XE60C | R-454B | 45500 | 16 | 10 | 48000 | 38500 | 39000 | 8.95 | 1.84 | 218399930 | No | USA,Canada | N/A
EL18KSLV-060-230A** | LP40/60R*+TXV | EL280UH110E60C | R-454B | 45500 | 16 | 11 | 48000 | 38000 | 38500 | 8.95 | 1.84 | 218399936 | No | USA,Canada | N/A
EL18KSLV-060-230A** | LP40/60R*+TXV | EL280UH110E60C | R-454B | 45500 | 16 | 11 | 60000 | 38000 | 38500 | 8.95 | 1.84 | 218386050 | No | USA,Canada | N/A
EL18KSLV-060-230A** | LP40/60R*+TXV | EL280UH110E60C | R-454B | 45500 | 16 | 11 | 60000 | 38000 | 38500 | 8.95 | 1.84 | 218389135 | No | USA,Canada | N/A
EL18KSLV-060-230A** | LP40/60R*+TXV | EL280UH110XE60C | R-454B | 45500 | 16 | 11 | 60000 | 38000 | 38500 | 8.95 | 1.84 | 218389140 | No | USA,Canada | N/A
EL18KSLV-060-230A** | LP40/60R*+TXV | EL280UH110XE60C | R-454B | 45500 | 16 | 11 | 48000 | 38000 | 38500 | 8.95 | 1.84 | 218399942 | No | USA,Canada | N/A
EL18KSLV-060-230A** | LP40/60R*+TXV | EL280UH110XE60C | R-454B | 45500 | 16 | 11 | 60000 | 38000 | 38500 | 8.95 | 1.84 | 218386055 | No | USA,Canada | N/A
EL18KSLV-060-230A** | LP40/60R*+TXV | EL297UH090XV60C | R-454B | 45500 | 17 | 10 | 60000 | 38500 | 39000 | 8.95 | 1.84 | 218386061 | No | USA,Canada | N/A
EL18KSLV-060-230A** | LP40/60R*+TXV | EL297UH090XV60C | R-454B | 45500 | 17 | 10 | 60000 | 38500 | 39000 | 8.95 | 1.84 | 218389146 | No | USA,Canada | N/A
EL18KSLV-060-230A** | LP40/60R*+TXV | EL297UH090XV60C | R-454B | 45500 | 17 | 10 | 48000 | 38500 | 39000 | 8.95 | 1.84 | 218399949 | No | USA,Canada | N/A
EL18KSLV-060-230A** | LP40/60R*+TXV | EL297UH110XE60C | R-454B | 45500 | 16 | 10 | 60000 | 38500 | 39000 | 8.95 | 1.84 | 218386064 | No | USA,Canada | N/A
EL18KSLV-060-230A** | LP40/60R*+TXV | EL297UH110XE60C | R-454B | 45500 | 16 | 10 | 60000 | 38500 | 39000 | 8.95 | 1.84 | 218389149 | No | USA,Canada | N/A
EL18KSLV-060-230A** | LP40/60R*+TXV | EL297UH110XE60C | R-454B | 45500 | 16 | 10 | 48000 | 38500 | 39000 | 8.95 | 1.84 | 218399953 | No | USA,Canada | N/A
EL18KSLV-060-230A** | LP40/60R*+TXV | EL297UH110XV60C | R-454B | 45500 | 17 | 10 | 60000 | 38000 | 39000 | 8.95 | 1.84 | 218386067 | No | USA,Canada | N/A
EL18KSLV-060-230A** | LP40/60R*+TXV | EL297UH110XV60C | R-454B | 45500 | 17 | 10 | 60000 | 38000 | 39000 | 8.95 | 1.84 | 218389152 | No | USA,Canada | N/A
EL18KSLV-060-230A** | LP40/60R*+TXV | EL297UH110XV60C | R-454B | 45500 | 17 | 10 | 48000 | 38000 | 39000 | 8.95 | 1.84 | 218399957 | No | USA,Canada | N/A
EL18KSLV-060-230A** | LP40/60R*+TXV | EL297UH135XE60D | R-454B | 53500 | 15.2 | 10 | 60000 | 43000 | 40000 | 8.1 | 1.85 | 218386068 | No | USA,Canada | N/A
EL18KSLV-060-230A** | LP40/60R*+TXV | EL297UH135XE60D | R-454B | 53500 | 15.2 | 10 | 48000 | 43000 | 40000 | 8.1 | 1.85 | 218399959 | No | USA,Canada | N/A
EL18KSLV-060-230A** | LP40/60R*+TXV | EL297UH135XE60D | R-454B | 53500 | 15.2 | 10 | 60000 | 43000 | 40000 | 8.1 | 1.85 | 218389153 | No | USA,Canada | N/A
EL18KSLV-060-230A** | LP40/60R*+TXV | ML180DF110E60C | R-454B | 45000 | 17 | 11 | 60000 | 38000 | 38500 | 9 | 1.9 | 218467742 | No | USA,Canada | N/A
EL18KSLV-060-230A** | LP40/60R*+TXV | ML180UH070V48B | R-454B | 44000 | 17 | 10 | 60000 | 38500 | 39000 | 9 | 1.8 | 218467744 | No | USA,Canada | N/A
EL18KSLV-060-230A** | LP40/60R*+TXV | ML180UH090E48B | R-454B | 43500 | 16 | 10 | 60000 | 38000 | 39000 | 9 | 1.85 | 218467746 | No | USA,Canada | N/A
EL18KSLV-060-230A** | LP40/60R*+TXV | ML180UH090E60C | R-454B | 46000 | 17 | 11 | 60000 | 38000 | 39000 | 8.95 | 1.84 | 218386072 | No | USA,Canada | N/A
EL18KSLV-060-230A** | LP40/60R*+TXV | ML180UH090E60C | R-454B | 46000 | 17 | 11 | 60000 | 38000 | 39000 | 8.95 | 1.84 | 218389157 | No | USA,Canada | N/A
EL18KSLV-060-230A** | LP40/60R*+TXV | ML180UH090E60C | R-454B | 46000 | 17 | 11 | 48000 | 38000 | 39000 | 8.95 | 1.84 | 218399963 | No | USA,Canada | N/A
EL18KSLV-060-230A** | LP40/60R*+TXV | ML180UH090V48B | R-454B | 43000 | 16 | 10 | 60000 | 38500 | 39000 | 9 | 1.8 | 218467748 | No | USA,Canada | N/A
EL18KSLV-060-230A** | LP40/60R*+TXV | ML180UH090XE48B | R-454B | 43000 | 16 | 10 | 60000 | 38000 | 39000 | 9 | 1.85 | 218467750 | No | USA,Canada | N/A
EL18KSLV-060-230A** | LP40/60R*+TXV | ML180UH110E60C | R-454B | 46000 | 17 | 10 | 60000 | 38000 | 39000 | 8.95 | 1.84 | 218386077 | No | USA,Canada | N/A
EL18KSLV-060-230A** | LP40/60R*+TXV | ML180UH110E60C | R-454B | 46000 | 17 | 10 | 60000 | 38000 | 39000 | 8.95 | 1.84 | 218389162 | No | USA,Canada | N/A
EL18KSLV-060-230A** | LP40/60R*+TXV | ML180UH110E60C | R-454B | 46000 | 17 | 10 | 48000 | 38000 | 39000 | 8.95 | 1.84 | 218399969 | No | USA,Canada | N/A
EL18KSLV-060-230A** | LP40/60R*+TXV | ML180UH110V60C | R-454B | 46000 | 17 | 11 | 60000 | 38000 | 38500 | 8.95 | 1.84 | 218386082 | No | USA,Canada | N/A
EL18KSLV-060-230A** | LP40/60R*+TXV | ML180UH110V60C | R-454B | 46000 | 17 | 11 | 60000 | 38000 | 38500 | 8.95 | 1.84 | 218389167 | No | USA,Canada | N/A
EL18KSLV-060-230A** | LP40/60R*+TXV | ML180UH110V60C | R-454B | 46000 | 17 | 11 | 48000 | 38000 | 38500 | 8.95 | 1.84 | 218399975 | No | USA,Canada | N/A
EL18KSLV-060-230A** | LP40/60R*+TXV | ML180UH110XE60C | R-454B | 46000 | 17 | 10 | 60000 | 38000 | 39000 | 8.95 | 1.84 | 218386087 | No | USA,Canada | N/A
EL18KSLV-060-230A** | LP40/60R*+TXV | ML180UH110XE60C | R-454B | 46000 | 17 | 10 | 60000 | 38000 | 39000 | 8.95 | 1.84 | 218389172 | No | USA,Canada | N/A
EL18KSLV-060-230A** | LP40/60R*+TXV | ML180UH110XE60C | R-454B | 46000 | 17 | 10 | 48000 | 38000 | 39000 | 8.95 | 1.84 | 218399981 | No | USA,Canada | N/A
EL18KSLV-060-230A** | LP40/60R*+TXV | ML180UH135E60D | R-454B | 53500 | 16 | 10 | 60000 | 43000 | 40000 | 8.1 | 1.85 | 218389175 | No | USA,Canada | N/A
EL18KSLV-060-230A** | LP40/60R*+TXV | ML180UH135E60D | R-454B | 53500 | 16 | 10 | 48000 | 43000 | 40000 | 8.1 | 1.85 | 218399985 | No | USA,Canada | N/A
EL18KSLV-060-230A** | LP40/60R*+TXV | ML180UH135E60D | R-454B | 53500 | 16 | 10 | 60000 | 43000 | 40000 | 8.1 | 1.85 | 218386090 | No | USA,Canada | N/A
EL18KSLV-060-230A** | LP40/60R*+TXV | ML193UH110XE60C | R-454B | 45500 | 16 | 10 | 60000 | 38000 | 39000 | 8.95 | 1.84 | 218386093 | No | USA,Canada | N/A
EL18KSLV-060-230A** | LP40/60R*+TXV | ML193UH110XE60C | R-454B | 45500 | 16 | 10 | 60000 | 38000 | 39000 | 8.95 | 1.84 | 218389178 | No | USA,Canada | N/A
EL18KSLV-060-230A** | LP40/60R*+TXV | ML193UH110XE60C | R-454B | 45500 | 16 | 10 | 48000 | 38000 | 39000 | 8.95 | 1.84 | 218399988 | No | USA,Canada | N/A
EL18KSLV-060-230A** | LP40/60R*+TXV | ML196UH090XE60C | R-454B | 45500 | 16 | 10 | 60000 | 38000 | 39000 | 8.95 | 1.84 | 218386099 | No | USA,Canada | N/A
EL18KSLV-060-230A** | LP40/60R*+TXV | ML196UH090XE60C | R-454B | 45500 | 16 | 10 | 60000 | 38000 | 39000 | 8.95 | 1.84 | 218389184 | No | USA,Canada | N/A
EL18KSLV-060-230A** | LP40/60R*+TXV | ML196UH090XE60C | R-454B | 45500 | 16 | 10 | 48000 | 38000 | 39000 | 8.95 | 1.84 | 218399995 | No | USA,Canada | N/A
EL18KSLV-060-230A** | LP40/60R*+TXV | ML196UH110XE60C | R-454B | 45500 | 16 | 11 | 60000 | 38000 | 38500 | 8.45 | 1.84 | 218386104 | No | USA,Canada | N/A
EL18KSLV-060-230A** | LP40/60R*+TXV | ML196UH110XE60C | R-454B | 45500 | 16 | 11 | 60000 | 38000 | 38500 | 8.45 | 1.84 | 218389189 | No | USA,Canada | N/A
EL18KSLV-060-230A** | LP40/60R*+TXV | ML196UH110XE60C | R-454B | 45500 | 16 | 11 | 48000 | 38000 | 38500 | 8.45 | 1.84 | 218400001 | No | USA,Canada | N/A
EL18KSLV-060-230A** | LP40/60R*+TXV | ML196UH135XE60D | R-454B | 53500 | 15.2 | 10 | 60000 | 43000 | 40000 | 8.1 | 1.85 | 218386107 | No | USA,Canada | N/A
EL18KSLV-060-230A** | LP40/60R*+TXV | ML196UH135XE60D | R-454B | 53500 | 15.2 | 10 | 48000 | 43000 | 40000 | 8.1 | 1.85 | 218400005 | No | USA,Canada | N/A
EL18KSLV-060-230A** | LP40/60R*+TXV | ML196UH135XE60D | R-454B | 53500 | 15.2 | 10 | 60000 | 43000 | 40000 | 8.1 | 1.85 | 218389192 | No | USA,Canada | N/A
EL18KSLV-060-230A** | LP40/60R*+TXV | ML296DF070XV48B | R-454B | 43500 | 16 | 10 | 60000 | 38500 | 39000 | 9 | 1.85 | 218467715 | No | USA,Canada | N/A
EL18KSLV-060-230A** | LP40/60R*+TXV | ML296DF090XV60C | R-454B | 44500 | 16 | 10 | 60000 | 38500 | 39000 | 9 | 1.9 | 218467717 | No | USA,Canada | N/A
EL18KSLV-060-230A** | LP40/60R*+TXV | ML296UH090XV48C | R-454B | 45500 | 16 | 10 | 60000 | 38000 | 39000 | 8.95 | 1.84 | 218467719 | No | USA,Canada | N/A
EL18KSLV-060-230A** | LP40/60R*+TXV | ML296UH110XV60C | R-454B | 45500 | 17 | 10 | 60000 | 38500 | 39000 | 8.95 | 1.84 | 218386111 | No | USA,Canada | N/A
EL18KSLV-060-230A** | LP40/60R*+TXV | ML296UH110XV60C | R-454B | 45500 | 17 | 10 | 60000 | 38500 | 39000 | 8.95 | 1.84 | 218389196 | No | USA,Canada | N/A
EL18KSLV-060-230A** | LP40/60R*+TXV | ML296UH110XV60C | R-454B | 45500 | 17 | 10 | 48000 | 38500 | 39000 | 8.95 | 1.84 | 218400009 | No | USA,Canada | N/A
EL18KSLV-060-230A** | LP40/60R*+TXV | SL280UH080NV60C | R-454B | 45500 | 17 | 11 | 60000 | 38000 | 38500 | 8.95 | 1.84 | 217231362 | No | USA,Canada | N/A
EL18KSLV-060-230A** | LP40/60R*+TXV | SL280UH090V60C | R-454B | 45500 | 17 | 11 | 60000 | 38000 | 38500 | 8.95 | 1.84 | 218386116 | No | USA,Canada | N/A
EL18KSLV-060-230A** | LP40/60R*+TXV | SL280UH090V60C | R-454B | 45500 | 17 | 11 | 60000 | 38000 | 38500 | 8.95 | 1.84 | 218389201 | No | USA,Canada | N/A
EL18KSLV-060-230A** | LP40/60R*+TXV | SL280UH090V60C | R-454B | 45500 | 17 | 11 | 48000 | 38000 | 38500 | 8.95 | 1.84 | 218400016 | No | USA,Canada | N/A
EL18KSLV-060-230A** | LP40/60R*+TXV | SL280UH090XV60C | R-454B | 45500 | 17 | 11 | 60000 | 38000 | 38500 | 8.95 | 1.84 | 218386121 | No | USA,Canada | N/A
EL18KSLV-060-230A** | LP40/60R*+TXV | SL280UH090XV60C | R-454B | 45500 | 17 | 11 | 60000 | 38000 | 38500 | 8.95 | 1.84 | 218389206 | No | USA,Canada | N/A
EL18KSLV-060-230A** | LP40/60R*+TXV | SL280UH090XV60C | R-454B | 45500 | 17 | 11 | 48000 | 38000 | 38500 | 8.95 | 1.84 | 218400022 | No | USA,Canada | N/A
EL18KSLV-060-230A** | LP40/60R*+TXV | SL280UH100NV60C | R-454B | 45500 | 17 | 11 | 60000 | 38000 | 38500 | 8.95 | 1.84 | 217231371 | No | USA,Canada | N/A
EL18KSLV-060-230A** | LP40/60R*+TXV | SL280UH110V60C | R-454B | 45500 | 17 | 11 | 60000 | 38000 | 38500 | 8.95 | 1.84 | 217231380 | No | USA,Canada | N/A
EL18KSLV-060-230A** | LP40/60R*+TXV | SL280UH110XV60C | R-454B | 45500 | 17 | 11 | 60000 | 38000 | 38500 | 8.95 | 1.84 | 218386126 | No | USA,Canada | N/A
EL18KSLV-060-230A** | LP40/60R*+TXV | SL280UH110XV60C | R-454B | 45500 | 17 | 11 | 48000 | 38000 | 38500 | 8.95 | 1.84 | 218400030 | No | USA,Canada | N/A
EL18KSLV-060-230A** | LP40/60R*+TXV | SL280UH110XV60C | R-454B | 45500 | 17 | 11 | 60000 | 38000 | 38500 | 8.95 | 1.84 | 218389211 | No | USA,Canada | N/A
EL18KSLV-060-230A** | LP40/60R*+TXV | SL280UH135V60D | R-454B | 54000 | 16 | 10 | 60000 | 42500 | 39500 | 8.5 | 1.85 | 218386129 | No | USA,Canada | N/A
EL18KSLV-060-230A** | LP40/60R*+TXV | SL280UH135V60D | R-454B | 54000 | 16 | 10 | 60000 | 42500 | 39500 | 8.5 | 1.85 | 218389214 | No | USA,Canada | N/A
EL18KSLV-060-230A** | LP40/60R*+TXV | SL280UH135V60D | R-454B | 54000 | 16 | 10 | 48000 | 42500 | 39500 | 8.5 | 1.85 | 218400034 | No | USA,Canada | N/A
EL18KSLV-060-230A** | LP40/60R*+TXV | SLP99UH090XV60C | R-454B | 45500 | 17 | 10 | 60000 | 38500 | 39000 | 8.95 | 1.84 | 218386134 | No | USA,Canada | N/A
EL18KSLV-060-230A** | LP40/60R*+TXV | SLP99UH090XV60C | R-454B | 45500 | 17 | 10 | 60000 | 38500 | 39000 | 8.95 | 1.84 | 218389219 | No | USA,Canada | N/A
EL18KSLV-060-230A** | LP40/60R*+TXV | SLP99UH090XV60C | R-454B | 45500 | 17 | 10 | 48000 | 38500 | 39000 | 8.95 | 1.84 | 218400040 | No | USA,Canada | N/A
EL18KSLV-060-230A** | LP40/60R*+TXV | SLP99UH110XV60C | R-454B | 45500 | 17 | 11 | 60000 | 38000 | 38500 | 8.95 | 1.84 | 218386139 | No | USA,Canada | N/A
EL18KSLV-060-230A** | LP40/60R*+TXV | SLP99UH110XV60C | R-454B | 45500 | 17 | 11 | 60000 | 38000 | 38500 | 8.95 | 1.84 | 218389224 | No | USA,Canada | N/A
EL18KSLV-060-230A** | LP40/60R*+TXV | SLP99UH110XV60C | R-454B | 45500 | 17 | 11 | 48000 | 38000 | 38500 | 8.95 | 1.84 | 218400046 | No | USA,Canada | N/A
EL18KSLV-060-230A** | LP40/60R*+TXV | SLP99UH135XV60D | R-454B | 54000 | 16 | 10 | 60000 | 43000 | 40000 | 8.5 | 1.85 | 218386142 | No | USA,Canada | N/A
EL18KSLV-060-230A** | LP40/60R*+TXV | SLP99UH135XV60D | R-454B | 54000 | 16 | 10 | 60000 | 43000 | 40000 | 8.5 | 1.85 | 218400050 | No | USA,Canada | N/A
EL18KSLV-060-230A** | LP40/60R*+TXV | SLP99UH135XV60D | R-454B | 54000 | 16 | 10 | 60000 | 43000 | 40000 | 8.5 | 1.85 | 218389227 | No | USA,Canada | N/A
EL18KSLV-060-230A** | LP42/62W*+TXV | EL180UH100NE60C | R-454B | 45500 | 16 | 10 | 60000 | 38500 | 39000 | 9 | 1.85 | 217231348 | No | USA,Canada | N/A
EL18KSLV-060-230A** | LP42/62W*+TXV | EL195UH100NE60C | R-454B | 45500 | 16 | 10 | 60000 | 38500 | 39000 | 9 | 1.85 | 217231357 | No | USA,Canada | N/A
EL18KSLV-060-230A** | LP42/62W*+TXV | EL196UH110XE60C | R-454B | 45500 | 16 | 10 | 60000 | 38500 | 39000 | 9 | 1.85 | 217614408 | No | USA,Canada | N/A
EL18KSLV-060-230A** | LP42/62W*+TXV | EL280UH110E60C | R-454B | 45500 | 16 | 11 | 60000 | 38000 | 38500 | 9 | 1.85 | 217614410 | No | USA,Canada | N/A
EL18KSLV-060-230A** | LP42/62W*+TXV | EL280UH110XE60C | R-454B | 45500 | 16 | 11 | 60000 | 38000 | 38500 | 9 | 1.85 | 217614412 | No | USA,Canada | N/A
EL18KSLV-060-230A** | LP42/62W*+TXV | EL297UH110XE60C | R-454B | 45500 | 16 | 10 | 60000 | 38500 | 39000 | 9 | 1.85 | 217614415 | No | USA,Canada | N/A
EL18KSLV-060-230A** | LP42/62W*+TXV | ML180DF110E60C | R-454B | 45000 | 17 | 11 | 60000 | 38000 | 38500 | 9 | 1.9 | 218467743 | No | USA,Canada | N/A
EL18KSLV-060-230A** | LP42/62W*+TXV | ML180UH070V48B | R-454B | 45000 | 17 | 10 | 60000 | 38000 | 38500 | 9.4 | 1.9 | 218467745 | No | USA,Canada | N/A
EL18KSLV-060-230A** | LP42/62W*+TXV | ML180UH090E48B | R-454B | 45000 | 16 | 10 | 60000 | 37400 | 38500 | 9 | 1.9 | 218467747 | No | USA,Canada | N/A
EL18KSLV-060-230A** | LP42/62W*+TXV | ML180UH090E60C | R-454B | 46000 | 17 | 11 | 60000 | 38000 | 39000 | 9 | 1.85 | 217614420 | No | USA,Canada | N/A
EL18KSLV-060-230A** | LP42/62W*+TXV | ML180UH090V48B | R-454B | 45000 | 16 | 10 | 60000 | 38000 | 38500 | 9 | 1.9 | 218467749 | No | USA,Canada | N/A
EL18KSLV-060-230A** | LP42/62W*+TXV | ML180UH090XE48B | R-454B | 45000 | 16 | 10 | 60000 | 37400 | 38500 | 9 | 1.9 | 218467751 | No | USA,Canada | N/A
EL18KSLV-060-230A** | LP42/62W*+TXV | ML180UH110E60C | R-454B | 46000 | 17 | 10 | 60000 | 38000 | 39000 | 9 | 1.85 | 217614422 | No | USA,Canada | N/A
EL18KSLV-060-230A** | LP42/62W*+TXV | ML180UH110V60C | R-454B | 46000 | 17 | 11 | 60000 | 38000 | 38500 | 9 | 1.85 | 217614424 | No | USA,Canada | N/A
EL18KSLV-060-230A** | LP42/62W*+TXV | ML180UH110XE60C | R-454B | 46000 | 17 | 10 | 60000 | 38000 | 39000 | 9 | 1.85 | 217614426 | No | USA,Canada | N/A
EL18KSLV-060-230A** | LP42/62W*+TXV | ML180UH135E60D | R-454B | 53500 | 16 | 10 | 60000 | 43000 | 40000 | 8.1 | 1.85 | 218467752 | No | USA,Canada | N/A
EL18KSLV-060-230A** | LP42/62W*+TXV | ML193UH110XE60C | R-454B | 45500 | 16 | 10 | 60000 | 38000 | 39000 | 9 | 1.85 | 217614429 | No | USA,Canada | N/A
EL18KSLV-060-230A** | LP42/62W*+TXV | ML196UH090XE60C | R-454B | 45500 | 16 | 10 | 60000 | 38000 | 39000 | 9 | 1.85 | 217614431 | No | USA,Canada | N/A
EL18KSLV-060-230A** | LP42/62W*+TXV | ML196UH110XE60C | R-454B | 45500 | 16 | 11 | 60000 | 38000 | 38500 | 8.5 | 1.85 | 217614433 | No | USA,Canada | N/A
EL18KSLV-060-230A** | LP42/62W*+TXV | ML296DF070XV48B | R-454B | 43500 | 16 | 10 | 60000 | 38500 | 39000 | 9 | 1.85 | 218467716 | No | USA,Canada | N/A
EL18KSLV-060-230A** | LP42/62W*+TXV | ML296DF090XV60C | R-454B | 44500 | 16 | 10 | 60000 | 38500 | 39000 | 9 | 1.9 | 218467718 | No | USA,Canada | N/A
EL18KSLV-060-230A** | LP42/62W*+TXV | ML296UH090XV48C | R-454B | 45500 | 16 | 10 | 60000 | 38000 | 39000 | 9 | 1.85 | 218467720 | No | USA,Canada | N/A
EL18KSLV-060-230A** | LP42/62W*+TXV | ML296UH110XV60C | R-454B | 45500 | 17 | 10 | 60000 | 38500 | 39000 | 9 | 1.85 | 217614436 | No | USA,Canada | N/A
EL18KSLV-060-230A** | LP42/62W*+TXV | SL280UH080NV60C | R-454B | 45500 | 17 | 11 | 60000 | 38000 | 38500 | 9 | 1.85 | 217231366 | No | USA,Canada | N/A
EL18KSLV-060-230A** | LP42/62W*+TXV | SL280UH090V60C | R-454B | 45500 | 17 | 11 | 60000 | 38000 | 38500 | 9 | 1.85 | 217614439 | No | USA,Canada | N/A
EL18KSLV-060-230A** | LP42/62W*+TXV | SL280UH090XV60C | R-454B | 45500 | 17 | 11 | 60000 | 38000 | 38500 | 9 | 1.85 | 217614441 | No | USA,Canada | N/A
EL18KSLV-060-230A** | LP42/62W*+TXV | SL280UH100NV60C | R-454B | 45500 | 17 | 11 | 60000 | 38000 | 38500 | 9 | 1.85 | 217231375 | No | USA,Canada | N/A
EL18KSLV-060-230A** | LP42/62W*+TXV | SL280UH110V60C | R-454B | 45500 | 17 | 11 | 60000 | 38000 | 38500 | 9 | 1.85 | 217231384 | No | USA,Canada | N/A
EL18KSLV-060-230A** | LP42/62W*+TXV | SL280UH110XV60C | R-454B | 45500 | 17 | 11 | 60000 | 38000 | 38500 | 9 | 1.85 | 217614445 | No | USA,Canada | N/A
EL18KSLV-060-230A** | LP42/62W*+TXV | SLP99UH090XV60C | R-454B | 45500 | 17 | 10 | 60000 | 38500 | 39000 | 9 | 1.85 | 217614449 | No | USA,Canada | N/A
EL18KSLV-060-230A** | LP42/62W*+TXV | SLP99UH110XV60C | R-454B | 45500 | 17 | 11 | 60000 | 38000 | 38500 | 9 | 1.85 | 217614451 | No | USA,Canada | N/A
EL19KPV-024-230A** | L*18/30Z+TXV+TD | EL195UH040NE36B | R-454B | 24000 | 18 | 12.5 | 24000 | 14800 | 15100 | 8.5 | 1.88 | 218631311 | No | USA,Canada | N/A
EL19KPV-024-230A** | L*18/30Z+TXV+TD | EL195UH060NE36B | R-454B | 24000 | 18 | 12.5 | 24000 | 14800 | 15100 | 8.5 | 1.88 | 218631312 | No | USA,Canada | N/A
EL19KPV-024-230A** | L*18/30Z+TXV+TD | SL297UH040NV36B | R-454B | 24000 | 19 | 13 | 24000 | 14500 | 14800 | 8.5 | 1.88 | 218631313 | No | USA,Canada | N/A
EL19KPV-024-230A** | L*18/30Z+TXV+TD | SL297UH060NV36B | R-454B | 24000 | 19 | 13 | 24000 | 14500 | 14800 | 8.5 | 1.88 | 218631314 | No | USA,Canada | N/A
EL19KPV-024-230A** | L*18/36V*+TXV | EL180UH040NE36A | R-454B | 23800 | 19 | 13 | 24000 | 15600 | 16100 | 8.5 | 2.02 | 218388003 | No | USA | N/A
EL19KPV-024-230A** | L*18/36V*+TXV | EL180UH060NE36A | R-454B | 23800 | 19 | 13 | 24000 | 15600 | 16100 | 8.5 | 2.02 | 218388008 | No | USA | N/A
EL19KPV-024-230A** | L*18/36V*+TXV | EL195UH040NE36B | R-454B | 24000 | 18 | 12.5 | 24000 | 15700 | 16300 | 8.5 | 2.02 | 218388013 | No | USA,Canada | N/A
EL19KPV-024-230A** | L*18/36V*+TXV | EL195UH060NE36B | R-454B | 24000 | 18 | 12.5 | 24000 | 15700 | 16300 | 8.5 | 2.02 | 218388018 | No | USA,Canada | N/A
EL19KPV-024-230A** | L*18/36V*+TXV | EL196UH030XE36B | R-454B | 23200 | 19 | 13 | 24000 | 15300 | 15900 | 8.5 | 2 | 218388023 | No | USA,Canada | N/A
EL19KPV-024-230A** | L*18/36V*+TXV | EL196UH045XE36B | R-454B | 24000 | 18 | 12.5 | 24000 | 15700 | 16300 | 8.5 | 2.02 | 218388028 | No | USA,Canada | N/A
EL19KPV-024-230A** | L*18/36V*+TXV | EL196UH070XE36B | R-454B | 24000 | 18 | 12.5 | 24000 | 15700 | 16300 | 8.5 | 2.02 | 218388033 | No | USA,Canada | N/A
EL19KPV-024-230A** | L*18/36V*+TXV | EL280UH045E36A | R-454B | 23600 | 20 | 13 | 24000 | 15200 | 15800 | 8.5 | 2.02 | 218388038 | No | USA | N/A
EL19KPV-024-230A** | L*18/36V*+TXV | EL280UH070E36A | R-454B | 24000 | 19 | 13 | 24000 | 15700 | 16200 | 8.5 | 2.02 | 218388043 | No | USA | N/A
EL19KPV-024-230A** | L*18/36V*+TXV | EL280UH070XE36A | R-454B | 24000 | 19 | 13 | 24000 | 15700 | 16200 | 8.5 | 2.02 | 218388048 | No | USA | N/A
EL19KPV-024-230A** | L*18/36V*+TXV | EL280UH090E36B | R-454B | 24000 | 19 | 13 | 24000 | 15600 | 16200 | 8.5 | 2.02 | 218388055 | No | USA | N/A
EL19KPV-024-230A** | L*18/36V*+TXV | EL297UH045XE36B | R-454B | 24000 | 18 | 12.5 | 24000 | 15700 | 16300 | 8.5 | 2.02 | 218388065 | No | USA,Canada | N/A
EL19KPV-024-230A** | L*18/36V*+TXV | EL297UH045XV36B | R-454B | 23600 | 19 | 13 | 24000 | 15400 | 16000 | 8.5 | 2.02 | 218388070 | No | USA,Canada | N/A
EL19KPV-024-230A** | L*18/36V*+TXV | EL297UH070XE36B | R-454B | 24000 | 18 | 12.5 | 24000 | 15700 | 16300 | 8.5 | 2.02 | 218388075 | No | USA,Canada | N/A
EL19KPV-024-230A** | L*18/36V*+TXV | EL297UH070XV36B | R-454B | 23600 | 19 | 13 | 24000 | 15300 | 15900 | 8.5 | 2.02 | 218388080 | No | USA,Canada | N/A
EL19KPV-024-230A** | L*18/36V*+TXV | ML180UH030V36A | R-454B | 23800 | 19 | 13 | 24000 | 15400 | 16000 | 8.5 | 2.04 | 218388085 | No | USA | N/A
EL19KPV-024-230A** | L*18/36V*+TXV | ML180UH045E36A | R-454B | 23200 | 19 | 13 | 24000 | 15200 | 15800 | 8.5 | 2 | 218388090 | No | USA | N/A
EL19KPV-024-230A** | L*18/36V*+TXV | ML180UH045V36A | R-454B | 23600 | 19 | 13 | 24000 | 15300 | 15900 | 8.5 | 2.02 | 218388095 | No | USA | N/A
EL19KPV-024-230A** | L*18/36V*+TXV | ML180UH045XE36A | R-454B | 23200 | 19 | 13 | 24000 | 15200 | 15800 | 8.5 | 2 | 218388100 | No | USA | N/A
EL19KPV-024-230A** | L*18/36V*+TXV | ML180UH070E36A | R-454B | 23600 | 18 | 13 | 24000 | 15400 | 16000 | 8.5 | 2.02 | 218388105 | No | USA | N/A
EL19KPV-024-230A** | L*18/36V*+TXV | ML180UH070E36B | R-454B | 23800 | 18 | 13 | 24000 | 15400 | 15900 | 8.5 | 2.02 | 218388110 | No | USA | N/A
EL19KPV-024-230A** | L*18/36V*+TXV | ML180UH070V36A | R-454B | 23600 | 19 | 13 | 24000 | 15400 | 15900 | 8.5 | 2.02 | 218388115 | No | USA | N/A
EL19KPV-024-230A** | L*18/36V*+TXV | ML180UH070V36B | R-454B | 23800 | 19 | 13 | 24000 | 15400 | 15900 | 8.5 | 2.04 | 218388120 | No | USA | N/A
EL19KPV-024-230A** | L*18/36V*+TXV | ML180UH070XE36A | R-454B | 23600 | 18 | 13 | 24000 | 15300 | 15900 | 8.5 | 2.02 | 218388125 | No | USA | N/A
EL19KPV-024-230A** | L*18/36V*+TXV | ML180UH070XE36B | R-454B | 23800 | 18 | 13 | 24000 | 15400 | 15900 | 8.5 | 2.02 | 218388130 | No | USA | N/A
EL19KPV-024-230A** | L*18/36V*+TXV | ML193UH030XE36B | R-454B | 23000 | 19 | 13 | 24000 | 15200 | 15800 | 8.5 | 2 | 218388135 | No | USA | N/A
EL19KPV-024-230A** | L*18/36V*+TXV | ML193UH045XE36B | R-454B | 24000 | 19 | 13 | 24000 | 15700 | 16200 | 8.5 | 2.02 | 218388140 | No | USA | N/A
EL19KPV-024-230A** | L*18/36V*+TXV | ML193UH070XE36B | R-454B | 24000 | 19 | 13 | 24000 | 15600 | 16100 | 8.5 | 2.04 | 218388145 | No | USA | N/A
EL19KPV-024-230A** | L*18/36V*+TXV | ML196UH030XE36B | R-454B | 23000 | 19 | 13 | 24000 | 15200 | 15800 | 8.5 | 2 | 218388150 | No | USA,Canada | N/A
EL19KPV-024-230A** | L*18/36V*+TXV | ML196UH045XE36B | R-454B | 24000 | 18 | 12.5 | 24000 | 15700 | 16300 | 8.5 | 2.02 | 218388155 | No | USA,Canada | N/A
EL19KPV-024-230A** | L*18/36V*+TXV | ML196UH070XE36B | R-454B | 24000 | 18 | 13 | 24000 | 15600 | 16100 | 8.5 | 2.04 | 218388160 | No | USA,Canada | N/A
EL19KPV-024-230A** | L*18/36V*+TXV | ML296UH045XV36B | R-454B | 23600 | 19 | 13 | 24000 | 15400 | 16000 | 8.5 | 2.02 | 218388165 | No | USA,Canada | N/A
EL19KPV-024-230A** | L*18/36V*+TXV | ML296UH070XV36B | R-454B | 23800 | 18 | 12.5 | 24000 | 15600 | 16200 | 8.5 | 2 | 218388170 | No | USA,Canada | N/A
EL19KPV-024-230A** | L*18/36V*+TXV | SL280UH070V36A | R-454B | 23600 | 18 | 13 | 24000 | 15400 | 16000 | 8.5 | 2.02 | 218388179 | No | USA | N/A
EL19KPV-024-230A** | L*18/36V*+TXV | SL280UH070XV36A | R-454B | 23600 | 18 | 13 | 24000 | 15400 | 16000 | 8.5 | 2.02 | 218388184 | No | USA | N/A
EL19KPV-024-230A** | L*18/36V*+TXV | SL280UH090V36B | R-454B | 23800 | 19 | 13 | 24000 | 15300 | 15900 | 8.5 | 2.04 | 218388191 | No | USA | N/A
EL19KPV-024-230A** | L*18/36V*+TXV | SL297UH040NV36B | R-454B | 23600 | 19 | 13 | 24000 | 15400 | 16000 | 8.5 | 2.02 | 218388199 | No | USA,Canada | N/A
EL19KPV-024-230A** | L*18/36V*+TXV | SL297UH060NV36B | R-454B | 23600 | 19 | 13 | 24000 | 15400 | 16000 | 8.5 | 2.02 | 218388204 | No | USA,Canada | N/A
EL19KPV-024-230A** | L*18/36V*+TXV | SLP99UH070XV36B | R-454B | 23800 | 19 | 13 | 24000 | 15300 | 15900 | 8.5 | 2.02 | 218388211 | No | USA,Canada | N/A
EL19KPV-024-230A** | L*19/36U*+TXV | EL195UH040NE36B | R-454B | 24000 | 18 | 12.5 | 24000 | 15700 | 16300 | 8.5 | 2.02 | 217615073 | No | USA,Canada | N/A
EL19KPV-024-230A** | L*19/36U*+TXV | EL195UH060NE36B | R-454B | 24000 | 18 | 12.5 | 24000 | 15700 | 16300 | 8.5 | 2.02 | 217615077 | No | USA,Canada | N/A
EL19KPV-024-230A** | L*19/36U*+TXV | EL196UH030XE36B | R-454B | 23200 | 19 | 13 | 24000 | 15300 | 15900 | 8.5 | 2 | 217615081 | No | USA,Canada | N/A
EL19KPV-024-230A** | L*19/36U*+TXV | EL196UH045XE36B | R-454B | 24000 | 18 | 12.5 | 24000 | 15700 | 16300 | 8.5 | 2.02 | 217615085 | No | USA,Canada | N/A
EL19KPV-024-230A** | L*19/36U*+TXV | EL196UH070XE36B | R-454B | 24000 | 18 | 12.5 | 24000 | 15700 | 16300 | 8.5 | 2.02 | 217615089 | No | USA,Canada | N/A
EL19KPV-024-230A** | L*19/36U*+TXV | EL280UH090E36B | R-454B | 24000 | 19 | 13 | 24000 | 15600 | 16200 | 8.5 | 2.02 | 218388057 | No | USA | N/A
EL19KPV-024-230A** | L*19/36U*+TXV | EL297UH045XE36B | R-454B | 24000 | 18 | 12.5 | 24000 | 15700 | 16300 | 8.5 | 2.02 | 217615108 | No | USA,Canada | N/A
EL19KPV-024-230A** | L*19/36U*+TXV | EL297UH045XV36B | R-454B | 23600 | 19 | 13 | 24000 | 15400 | 16000 | 8.5 | 2.02 | 217615112 | No | USA,Canada | N/A
EL19KPV-024-230A** | L*19/36U*+TXV | EL297UH070XE36B | R-454B | 24000 | 18 | 12.5 | 24000 | 15700 | 16300 | 8.5 | 2.02 | 217615116 | No | USA,Canada | N/A
EL19KPV-024-230A** | L*19/36U*+TXV | EL297UH070XV36B | R-454B | 23600 | 19 | 13 | 24000 | 15300 | 15900 | 8.5 | 2.02 | 217615120 | No | USA,Canada | N/A
EL19KPV-024-230A** | L*19/36U*+TXV | ML196UH030XE36B | R-454B | 23000 | 19 | 13 | 24000 | 15200 | 15800 | 8.5 | 2 | 217615183 | No | USA,Canada | N/A
EL19KPV-024-230A** | L*19/36U*+TXV | ML196UH045XE36B | R-454B | 24000 | 18 | 12.5 | 24000 | 15700 | 16300 | 8.5 | 2.02 | 217615187 | No | USA,Canada | N/A
EL19KPV-024-230A** | L*19/36U*+TXV | ML196UH070XE36B | R-454B | 24000 | 18 | 13 | 24000 | 15600 | 16100 | 8.5 | 2.04 | 217615191 | No | USA,Canada | N/A
EL19KPV-024-230A** | L*19/36U*+TXV | ML296UH045XV36B | R-454B | 23600 | 19 | 13 | 24000 | 15400 | 16000 | 8.5 | 2.02 | 217615195 | No | USA,Canada | N/A
EL19KPV-024-230A** | L*19/36U*+TXV | SL280UH090V36B | R-454B | 23800 | 19 | 13 | 24000 | 15300 | 15900 | 8.5 | 2.04 | 218388193 | No | USA | N/A
EL19KPV-024-230A** | L*19/36U*+TXV | SL297UH060NV36B | R-454B | 23600 | 19 | 13 | 24000 | 15400 | 16000 | 8.5 | 2.02 | 217615222 | No | USA,Canada | N/A
EL19KPV-024-230A** | L*19/36U*+TXV | SLP99UH070XV36B | R-454B | 23800 | 19 | 13 | 24000 | 15300 | 15900 | 8.5 | 2.02 | 217615226 | No | USA,Canada | N/A
EL19KPV-024-230A** | L*19/36U+TXV | EL180UH040NE36A | R-454B | 23800 | 19 | 13 | 24000 | 15600 | 16100 | 8.5 | 2.02 | 218388004 | No | USA | N/A
EL19KPV-024-230A** | L*19/36U+TXV | EL180UH060NE36A | R-454B | 23800 | 19 | 13 | 24000 | 15600 | 16100 | 8.5 | 2.02 | 218388009 | No | USA | N/A
EL19KPV-024-230A** | L*19/36U+TXV | EL195UH040NE36B | R-454B | 24000 | 18 | 12.5 | 24000 | 15700 | 16300 | 8.5 | 2.02 | 218388015 | No | USA,Canada | N/A
EL19KPV-024-230A** | L*19/36U+TXV | EL195UH060NE36B | R-454B | 24000 | 18 | 12.5 | 24000 | 15700 | 16300 | 8.5 | 2.02 | 218388020 | No | USA,Canada | N/A
EL19KPV-024-230A** | L*19/36U+TXV | EL196UH030XE36B | R-454B | 23200 | 19 | 13 | 24000 | 15300 | 15900 | 8.5 | 2 | 218388025 | No | USA,Canada | N/A
EL19KPV-024-230A** | L*19/36U+TXV | EL196UH045XE36B | R-454B | 24000 | 18 | 12.5 | 24000 | 15700 | 16300 | 8.5 | 2.02 | 218388030 | No | USA,Canada | N/A
EL19KPV-024-230A** | L*19/36U+TXV | EL196UH070XE36B | R-454B | 24000 | 18 | 12.5 | 24000 | 15700 | 16300 | 8.5 | 2.02 | 218388035 | No | USA,Canada | N/A
EL19KPV-024-230A** | L*19/36U+TXV | EL280UH045E36A | R-454B | 23600 | 20 | 13 | 24000 | 15200 | 15800 | 8.5 | 2.02 | 218388039 | No | USA | N/A
EL19KPV-024-230A** | L*19/36U+TXV | EL280UH070E36A | R-454B | 24000 | 19 | 13 | 24000 | 15700 | 16200 | 8.5 | 2.02 | 218388044 | No | USA | N/A
EL19KPV-024-230A** | L*19/36U+TXV | EL280UH070XE36A | R-454B | 24000 | 19 | 13 | 24000 | 15700 | 16200 | 8.5 | 2.02 | 218388049 | No | USA | N/A
EL19KPV-024-230A** | L*19/36U+TXV | EL280UH090E36B | R-454B | 24000 | 19 | 13 | 24000 | 15600 | 16200 | 8.5 | 2.02 | 218388058 | No | USA | N/A
EL19KPV-024-230A** | L*19/36U+TXV | EL297UH045XE36B | R-454B | 24000 | 18 | 12.5 | 24000 | 15700 | 16300 | 8.5 | 2.02 | 218388067 | No | USA,Canada | N/A
EL19KPV-024-230A** | L*19/36U+TXV | EL297UH045XV36B | R-454B | 23600 | 19 | 13 | 24000 | 15400 | 16000 | 8.5 | 2.02 | 218388072 | No | USA,Canada | N/A
EL19KPV-024-230A** | L*19/36U+TXV | EL297UH070XE36B | R-454B | 24000 | 18 | 12.5 | 24000 | 15700 | 16300 | 8.5 | 2.02 | 218388077 | No | USA,Canada | N/A
EL19KPV-024-230A** | L*19/36U+TXV | EL297UH070XV36B | R-454B | 23600 | 19 | 13 | 24000 | 15300 | 15900 | 8.5 | 2.02 | 218388082 | No | USA,Canada | N/A
EL19KPV-024-230A** | L*19/36U+TXV | ML180UH030V36A | R-454B | 23800 | 19 | 13 | 24000 | 15400 | 16000 | 8.5 | 2.04 | 218388086 | No | USA | N/A
EL19KPV-024-230A** | L*19/36U+TXV | ML180UH045E36A | R-454B | 23200 | 19 | 13 | 24000 | 15200 | 15800 | 8.5 | 2 | 218388091 | No | USA | N/A
EL19KPV-024-230A** | L*19/36U+TXV | ML180UH045V36A | R-454B | 23600 | 19 | 13 | 24000 | 15300 | 15900 | 8.5 | 2.02 | 218388096 | No | USA | N/A
EL19KPV-024-230A** | L*19/36U+TXV | ML180UH045XE36A | R-454B | 23200 | 19 | 13 | 24000 | 15200 | 15800 | 8.5 | 2 | 218388101 | No | USA | N/A
EL19KPV-024-230A** | L*19/36U+TXV | ML180UH070E36A | R-454B | 23600 | 18 | 13 | 24000 | 15400 | 16000 | 8.5 | 2.02 | 218388106 | No | USA | N/A
EL19KPV-024-230A** | L*19/36U+TXV | ML180UH070E36B | R-454B | 23800 | 18 | 13 | 24000 | 15400 | 15900 | 8.5 | 2.02 | 218388112 | No | USA | N/A
EL19KPV-024-230A** | L*19/36U+TXV | ML180UH070V36A | R-454B | 23600 | 19 | 13 | 24000 | 15400 | 15900 | 8.5 | 2.02 | 218388116 | No | USA | N/A
EL19KPV-024-230A** | L*19/36U+TXV | ML180UH070V36B | R-454B | 23800 | 19 | 13 | 24000 | 15400 | 15900 | 8.5 | 2.04 | 218388122 | No | USA | N/A
EL19KPV-024-230A** | L*19/36U+TXV | ML180UH070XE36A | R-454B | 23600 | 18 | 13 | 24000 | 15300 | 15900 | 8.5 | 2.02 | 218388126 | No | USA | N/A
EL19KPV-024-230A** | L*19/36U+TXV | ML180UH070XE36B | R-454B | 23800 | 18 | 13 | 24000 | 15400 | 15900 | 8.5 | 2.02 | 218388132 | No | USA | N/A
EL19KPV-024-230A** | L*19/36U+TXV | ML193UH030XE36B | R-454B | 23000 | 19 | 13 | 24000 | 15200 | 15800 | 8.5 | 2 | 218388137 | No | USA | N/A
EL19KPV-024-230A** | L*19/36U+TXV | ML193UH045XE36B | R-454B | 24000 | 19 | 13 | 24000 | 15700 | 16200 | 8.5 | 2.02 | 218388142 | No | USA | N/A
EL19KPV-024-230A** | L*19/36U+TXV | ML193UH070XE36B | R-454B | 24000 | 19 | 13 | 24000 | 15600 | 16100 | 8.5 | 2.04 | 218388147 | No | USA | N/A
EL19KPV-024-230A** | L*19/36U+TXV | ML196UH030XE36B | R-454B | 23000 | 19 | 13 | 24000 | 15200 | 15800 | 8.5 | 2 | 218388152 | No | USA,Canada | N/A
EL19KPV-024-230A** | L*19/36U+TXV | ML196UH045XE36B | R-454B | 24000 | 18 | 12.5 | 24000 | 15700 | 16300 | 8.5 | 2.02 | 218388157 | No | USA,Canada | N/A
EL19KPV-024-230A** | L*19/36U+TXV | ML196UH070XE36B | R-454B | 24000 | 18 | 13 | 24000 | 15600 | 16100 | 8.5 | 2.04 | 218388162 | No | USA,Canada | N/A
EL19KPV-024-230A** | L*19/36U+TXV | ML296UH045XV36B | R-454B | 23600 | 19 | 13 | 24000 | 15400 | 16000 | 8.5 | 2.02 | 218388167 | No | USA,Canada | N/A
EL19KPV-024-230A** | L*19/36U+TXV | ML296UH070XV36B | R-454B | 23800 | 18 | 12.5 | 24000 | 15600 | 16200 | 8.5 | 2 | 218388172 | No | USA,Canada | N/A
EL19KPV-024-230A** | L*19/36U+TXV | SL280UH060NV36A | R-454B | 23600 | 19 | 13 | 24000 | 15400 | 16000 | 8.5 | 2.02 | 218388175 | No | USA | N/A
EL19KPV-024-230A** | L*19/36U+TXV | SL280UH070V36A | R-454B | 23800 | 19 | 13 | 24000 | 13800 | 13500 | 8.1 | 1.88 | 218388180 | No | USA | N/A
EL19KPV-024-230A** | L*19/36U+TXV | SL280UH070XV36A | R-454B | 23800 | 19 | 13 | 24000 | 13800 | 13500 | 8.1 | 1.88 | 218388185 | No | USA | N/A
EL19KPV-024-230A** | L*19/36U+TXV | SL280UH090V36B | R-454B | 23800 | 19 | 13 | 24000 | 15300 | 15900 | 8.5 | 2.04 | 218388194 | No | USA | N/A
EL19KPV-024-230A** | L*19/36U+TXV | SL297UH040NV36B | R-454B | 23600 | 19 | 13 | 24000 | 15400 | 16000 | 8.5 | 2.02 | 218388201 | No | USA,Canada | N/A
EL19KPV-024-230A** | L*19/36U+TXV | SL297UH060NV36B | R-454B | 23600 | 19 | 13 | 24000 | 15400 | 16000 | 8.5 | 2.02 | 218388206 | No | USA,Canada | N/A
EL19KPV-024-230A** | L*19/36U+TXV | SLP99UH070XV36B | R-454B | 23800 | 19 | 13 | 24000 | 15300 | 15900 | 8.5 | 2.02 | 218388213 | No | USA,Canada | N/A
EL19KPV-024-230A** | L*30/36U*+TXV | EL196UH030XE36B | R-454B | 23800 | 19 | 13 | 24000 | 14400 | 14600 | 8.5 | 1.86 | 217351970 | No | USA,Canada | N/A
EL19KPV-024-230A** | L*30/36U*+TXV | EL196UH045XE36B | R-454B | 24000 | 18 | 12.5 | 24000 | 14800 | 15100 | 8.5 | 1.88 | 217351980 | No | USA,Canada | N/A
EL19KPV-024-230A** | L*30/36U*+TXV | EL196UH070XE36B | R-454B | 24000 | 18 | 12.5 | 24000 | 14800 | 15100 | 8.5 | 1.88 | 217351985 | No | USA,Canada | N/A
EL19KPV-024-230A** | L*30/36U*+TXV | EL297UH045XE36B | R-454B | 24000 | 18 | 12.5 | 24000 | 14800 | 15000 | 8.5 | 1.88 | 217351990 | No | USA,Canada | N/A
EL19KPV-024-230A** | L*30/36U*+TXV | EL297UH045XV36B | R-454B | 24000 | 18 | 12.5 | 24000 | 14600 | 14900 | 8.5 | 1.88 | 217351995 | No | USA,Canada | N/A
EL19KPV-024-230A** | L*30/36U*+TXV | EL297UH070XE36B | R-454B | 24000 | 18 | 12.5 | 24000 | 14800 | 15000 | 8.5 | 1.88 | 217352000 | No | USA,Canada | N/A
EL19KPV-024-230A** | L*30/36U*+TXV | EL297UH070XV36B | R-454B | 24000 | 18 | 13 | 24000 | 14500 | 14800 | 8.5 | 1.88 | 217352005 | No | USA,Canada | N/A
EL19KPV-024-230A** | L*30/36U*+TXV | ML196UH030XE36B | R-454B | 23800 | 19 | 13 | 24000 | 14400 | 14600 | 8.5 | 1.86 | 217352010 | No | USA,Canada | N/A
EL19KPV-024-230A** | L*30/36U*+TXV | ML196UH045XE36B | R-454B | 24000 | 18 | 12.5 | 24000 | 14800 | 15100 | 8.5 | 1.88 | 217352015 | No | USA,Canada | N/A
EL19KPV-024-230A** | L*30/36U*+TXV | ML196UH070XE36B | R-454B | 24000 | 18 | 13 | 24000 | 14700 | 14900 | 8.5 | 1.9 | 217352020 | No | USA,Canada | N/A
EL19KPV-024-230A** | L*30/36U*+TXV | ML296UH045XV36B | R-454B | 24000 | 19 | 13 | 24000 | 14400 | 14700 | 8.5 | 1.88 | 217352025 | No | USA,Canada | N/A
EL19KPV-024-230A** | L*30/36U*+TXV | SL297UH040NV36B | R-454B | 24000 | 19 | 13 | 24000 | 14400 | 14700 | 8.5 | 1.88 | 217352030 | No | USA,Canada | N/A
EL19KPV-024-230A** | L*30/36U*+TXV | SL297UH060NV36B | R-454B | 24000 | 19 | 13 | 24000 | 14500 | 14800 | 8.5 | 1.88 | 217352035 | No | USA,Canada | N/A
EL19KPV-024-230A** | L*30/36U*+TXV | SLP99UH070XV36B | R-454B | 24000 | 19 | 13 | 24000 | 14400 | 14700 | 8.5 | 1.88 | 217352040 | No | USA,Canada | N/A
EL19KPV-024-230A** | L*30/36U*+TXV+TD | - - - | R-454B | 23400 | 16 | 11.7 | 24000 | 15000 | 15300 | 8.5 | 1.84 | 217352466 | No | USA,Canada | N/A
EL19KPV-024-230A** | L*31/37U*+TXV | EL195UH040NE36B | R-454B | 24000 | 18 | 12.5 | 24000 | 14800 | 15100 | 8.5 | 1.88 | 217615076 | No | USA,Canada | N/A
EL19KPV-024-230A** | L*31/37U*+TXV | EL195UH060NE36B | R-454B | 24000 | 18 | 12.5 | 24000 | 15700 | 16300 | 8.5 | 2.02 | 217615080 | No | USA,Canada | N/A
EL19KPV-024-230A** | L*31/37U*+TXV | EL196UH030XE36B | R-454B | 23800 | 19 | 13 | 24000 | 14400 | 14600 | 8.5 | 1.86 | 217615084 | No | USA,Canada | N/A
EL19KPV-024-230A** | L*31/37U*+TXV | EL196UH045XE36B | R-454B | 24000 | 18 | 12.5 | 24000 | 15700 | 16300 | 8.5 | 2.02 | 217615088 | No | USA,Canada | N/A
EL19KPV-024-230A** | L*31/37U*+TXV | EL196UH070XE36B | R-454B | 24000 | 18 | 12.5 | 24000 | 15700 | 16300 | 8.5 | 2.02 | 217615092 | No | USA,Canada | N/A
EL19KPV-024-230A** | L*31/37U*+TXV | EL280UH090E36B | R-454B | 24000 | 19 | 13 | 24000 | 15600 | 16200 | 8.5 | 2.02 | 217896498 | No | USA | N/A
EL19KPV-024-230A** | L*31/37U*+TXV | EL280UH090E48B | R-454B | 24000 | 16 | 12 | 24000 | 14800 | 15100 | 8.5 | 1.88 | 217896499 | No | USA | N/A
EL19KPV-024-230A** | L*31/37U*+TXV | EL280UH090XE48B | R-454B | 24000 | 16 | 12 | 24000 | 14800 | 15100 | 8.5 | 1.88 | 217896500 | No | USA | N/A
EL19KPV-024-230A** | L*31/37U*+TXV | EL297UH045XE36B | R-454B | 24000 | 18 | 12.5 | 24000 | 14800 | 15000 | 8.5 | 1.88 | 217615111 | No | USA,Canada | N/A
EL19KPV-024-230A** | L*31/37U*+TXV | EL297UH045XV36B | R-454B | 23600 | 19 | 13 | 24000 | 15400 | 16000 | 8.5 | 2.02 | 217615115 | No | USA,Canada | N/A
EL19KPV-024-230A** | L*31/37U*+TXV | EL297UH070XE36B | R-454B | 24000 | 18 | 12.5 | 24000 | 15700 | 16300 | 8.5 | 2.02 | 217615119 | No | USA,Canada | N/A
EL19KPV-024-230A** | L*31/37U*+TXV | EL297UH070XV36B | R-454B | 23600 | 19 | 13 | 24000 | 15300 | 15900 | 8.5 | 2.02 | 217615123 | No | USA,Canada | N/A
EL19KPV-024-230A** | L*31/37U*+TXV | ML180UH070V48B | R-454B | 24000 | 19 | 13 | 24000 | 15400 | 16000 | 8.5 | 2.04 | 217896501 | No | USA | N/A
EL19KPV-024-230A** | L*31/37U*+TXV | ML180UH090V48B | R-454B | 24000 | 19 | 13 | 24000 | 15600 | 16200 | 8.5 | 2.02 | 217896502 | No | USA | N/A
EL19KPV-024-230A** | L*31/37U*+TXV | ML196UH030XE36B | R-454B | 23800 | 19 | 13 | 24000 | 14400 | 14600 | 8.5 | 1.86 | 217615186 | No | USA,Canada | N/A
EL19KPV-024-230A** | L*31/37U*+TXV | ML196UH045XE36B | R-454B | 24000 | 18 | 12.5 | 24000 | 15700 | 16300 | 8.5 | 2.02 | 217615190 | No | USA,Canada | N/A
EL19KPV-024-230A** | L*31/37U*+TXV | ML196UH070XE36B | R-454B | 24000 | 18 | 13 | 24000 | 15600 | 16100 | 8.5 | 2.04 | 217615194 | No | USA,Canada | N/A
EL19KPV-024-230A** | L*31/37U*+TXV | ML196UH070XE48B | R-454B | 24000 | 15.2 | 12 | 24000 | 14200 | 13800 | 8 | 1.86 | 217896533 | No | USA,Canada | N/A
EL19KPV-024-230A** | L*31/37U*+TXV | ML296UH045XV36B | R-454B | 24000 | 19 | 13 | 24000 | 14400 | 14700 | 8.5 | 1.88 | 217615198 | No | USA,Canada | N/A
EL19KPV-024-230A** | L*31/37U*+TXV | SL280UH080NV48B | R-454B | 23800 | 19 | 12.5 | 24000 | 13900 | 13500 | 8.1 | 1.86 | 217896503 | No | USA | N/A
EL19KPV-024-230A** | L*31/37U*+TXV | SL280UH090V36B | R-454B | 24000 | 19 | 13 | 24000 | 14400 | 14700 | 8.5 | 1.88 | 217896504 | No | USA | N/A
EL19KPV-024-230A** | L*31/37U*+TXV | SL280UH090V48B | R-454B | 23800 | 19 | 13 | 24000 | 15300 | 15900 | 8.5 | 2.04 | 217896505 | No | USA | N/A
EL19KPV-024-230A** | L*31/37U*+TXV | SL280UH090XV48B | R-454B | 23800 | 19 | 13 | 24000 | 15300 | 15900 | 8.5 | 2.04 | 217896506 | No | USA | N/A
EL19KPV-024-230A** | L*31/37U*+TXV | SL297UH060NV36B | R-454B | 24000 | 19 | 13 | 24000 | 14500 | 14800 | 8.5 | 1.88 | 217615225 | No | USA,Canada | N/A
EL19KPV-024-230A** | L*31/37U*+TXV | SLP99UH070XV36B | R-454B | 24000 | 19 | 13 | 24000 | 14400 | 14700 | 8.5 | 1.88 | 217615229 | No | USA,Canada | N/A
EL19KPV-024-230A** | L*31/37U+TXV | EL180UH040NE36A | R-454B | 24000 | 19 | 13 | 24000 | 14700 | 14900 | 8.5 | 1.88 | 218388006 | No | USA | N/A
EL19KPV-024-230A** | L*31/37U+TXV | EL180UH060NE36A | R-454B | 24000 | 19 | 13 | 24000 | 14700 | 14900 | 8.5 | 1.88 | 218388011 | No | USA | N/A
EL19KPV-024-230A** | L*31/37U+TXV | EL195UH040NE36B | R-454B | 24000 | 18 | 12.5 | 24000 | 14800 | 15100 | 8.5 | 1.88 | 218388016 | No | USA,Canada | N/A
EL19KPV-024-230A** | L*31/37U+TXV | EL195UH060NE36B | R-454B | 24000 | 18 | 12.5 | 24000 | 14800 | 15100 | 8.5 | 1.88 | 218388021 | No | USA,Canada | N/A
EL19KPV-024-230A** | L*31/37U+TXV | EL196UH030XE36B | R-454B | 23800 | 19 | 13 | 24000 | 14400 | 14600 | 8.5 | 1.86 | 218388026 | No | USA,Canada | N/A
EL19KPV-024-230A** | L*31/37U+TXV | EL196UH045XE36B | R-454B | 24000 | 18 | 12.5 | 24000 | 14800 | 15100 | 8.5 | 1.88 | 218388031 | No | USA,Canada | N/A
EL19KPV-024-230A** | L*31/37U+TXV | EL196UH070XE36B | R-454B | 24000 | 18 | 12.5 | 24000 | 14800 | 15100 | 8.5 | 1.88 | 218388036 | No | USA,Canada | N/A
EL19KPV-024-230A** | L*31/37U+TXV | EL280UH045E36A | R-454B | 23600 | 20 | 13 | 24000 | 15200 | 15800 | 8.5 | 2.02 | 218388041 | No | USA | N/A
EL19KPV-024-230A** | L*31/37U+TXV | EL280UH070E36A | R-454B | 24000 | 19 | 13 | 24000 | 15700 | 16200 | 8.5 | 2.02 | 218388046 | No | USA | N/A
EL19KPV-024-230A** | L*31/37U+TXV | EL280UH070XE36A | R-454B | 24000 | 19 | 13 | 24000 | 15700 | 16200 | 8.5 | 2.02 | 218388051 | No | USA | N/A
EL19KPV-024-230A** | L*31/37U+TXV | EL280UH090E36B | R-454B | 24000 | 19 | 13 | 24000 | 15600 | 16200 | 8.5 | 2.02 | 218388061 | No | USA | N/A
EL19KPV-024-230A** | L*31/37U+TXV | EL297UH045XE36B | R-454B | 24000 | 18 | 12.5 | 24000 | 14800 | 15000 | 8.5 | 1.88 | 218388068 | No | USA,Canada | N/A
EL19KPV-024-230A** | L*31/37U+TXV | EL297UH045XV36B | R-454B | 23600 | 19 | 13 | 24000 | 15400 | 16000 | 8.5 | 2.02 | 218388073 | No | USA,Canada | N/A
EL19KPV-024-230A** | L*31/37U+TXV | EL297UH070XE36B | R-454B | 24000 | 18 | 12.5 | 24000 | 14800 | 15000 | 8.5 | 1.88 | 218388078 | No | USA,Canada | N/A
EL19KPV-024-230A** | L*31/37U+TXV | EL297UH070XV36B | R-454B | 23600 | 19 | 13 | 24000 | 15300 | 15900 | 8.5 | 2.02 | 218388083 | No | USA,Canada | N/A
EL19KPV-024-230A** | L*31/37U+TXV | ML180UH030V36A | R-454B | 24000 | 19 | 13 | 24000 | 14500 | 14700 | 8.5 | 1.9 | 218388088 | No | USA | N/A
EL19KPV-024-230A** | L*31/37U+TXV | ML180UH045E36A | R-454B | 23200 | 19 | 13 | 24000 | 15200 | 15800 | 8.5 | 2 | 218388093 | No | USA | N/A
EL19KPV-024-230A** | L*31/37U+TXV | ML180UH045V36A | R-454B | 24000 | 19 | 13 | 24000 | 14400 | 14700 | 8.5 | 1.88 | 218388098 | No | USA | N/A
EL19KPV-024-230A** | L*31/37U+TXV | ML180UH045XE36A | R-454B | 23200 | 19 | 13 | 24000 | 15200 | 15800 | 8.5 | 2 | 218388103 | No | USA | N/A
EL19KPV-024-230A** | L*31/37U+TXV | ML180UH070E36A | R-454B | 24000 | 18 | 13 | 24000 | 14500 | 14700 | 8.5 | 1.88 | 218388108 | No | USA | N/A
EL19KPV-024-230A** | L*31/37U+TXV | ML180UH070E36B | R-454B | 24000 | 18 | 13 | 24000 | 14400 | 14700 | 8.5 | 1.9 | 218388113 | No | USA | N/A
EL19KPV-024-230A** | L*31/37U+TXV | ML180UH070V36A | R-454B | 24000 | 19 | 13 | 24000 | 14400 | 14700 | 8.5 | 1.88 | 218388118 | No | USA | N/A
EL19KPV-024-230A** | L*31/37U+TXV | ML180UH070V36B | R-454B | 24000 | 19 | 13 | 24000 | 14400 | 14700 | 8.5 | 1.9 | 218388123 | No | USA | N/A
EL19KPV-024-230A** | L*31/37U+TXV | ML180UH070XE36A | R-454B | 24000 | 18 | 13 | 24000 | 14400 | 14700 | 8.5 | 1.88 | 218388128 | No | USA | N/A
EL19KPV-024-230A** | L*31/37U+TXV | ML180UH070XE36B | R-454B | 24000 | 18 | 13 | 24000 | 14400 | 14700 | 8.5 | 1.9 | 218388133 | No | USA | N/A
EL19KPV-024-230A** | L*31/37U+TXV | ML193UH030XE36B | R-454B | 23600 | 19 | 13 | 24000 | 14300 | 14600 | 8.5 | 1.86 | 218388138 | No | USA | N/A
EL19KPV-024-230A** | L*31/37U+TXV | ML193UH045XE36B | R-454B | 24000 | 19 | 13 | 24000 | 15700 | 16200 | 8.5 | 2.02 | 218388143 | No | USA | N/A
EL19KPV-024-230A** | L*31/37U+TXV | ML193UH070XE36B | R-454B | 24000 | 19 | 13 | 24000 | 14700 | 14900 | 8.5 | 1.9 | 218388148 | No | USA | N/A
EL19KPV-024-230A** | L*31/37U+TXV | ML196UH030XE36B | R-454B | 23800 | 19 | 13 | 24000 | 14400 | 14600 | 8.5 | 1.86 | 218388153 | No | USA,Canada | N/A
EL19KPV-024-230A** | L*31/37U+TXV | ML196UH045XE36B | R-454B | 24000 | 18 | 12.5 | 24000 | 14800 | 15100 | 8.5 | 1.88 | 218388158 | No | USA,Canada | N/A
EL19KPV-024-230A** | L*31/37U+TXV | ML196UH070XE36B | R-454B | 24000 | 18 | 13 | 24000 | 14700 | 14900 | 8.5 | 1.9 | 218388163 | No | USA,Canada | N/A
EL19KPV-024-230A** | L*31/37U+TXV | ML296UH045XV36B | R-454B | 24000 | 19 | 13 | 24000 | 14400 | 14700 | 8.5 | 1.88 | 218388168 | No | USA,Canada | N/A
EL19KPV-024-230A** | L*31/37U+TXV | ML296UH070XV36B | R-454B | 24000 | 19 | 13 | 24000 | 14500 | 14800 | 8.5 | 1.88 | 218388173 | No | USA,Canada | N/A
EL19KPV-024-230A** | L*31/37U+TXV | SL280UH060NV36A | R-454B | 24000 | 19 | 13 | 24000 | 14400 | 14700 | 8.5 | 1.88 | 218388177 | No | USA | N/A
EL19KPV-024-230A** | L*31/37U+TXV | SL280UH070V36A | R-454B | 23800 | 19 | 13 | 24000 | 13800 | 13500 | 8.1 | 1.88 | 218388182 | No | USA | N/A
EL19KPV-024-230A** | L*31/37U+TXV | SL280UH070XV36A | R-454B | 23800 | 19 | 13 | 24000 | 13800 | 13500 | 8.1 | 1.88 | 218388187 | No | USA | N/A
EL19KPV-024-230A** | L*31/37U+TXV | SL280UH090V36B | R-454B | 24000 | 19 | 13 | 24000 | 14400 | 14700 | 8.5 | 1.88 | 218388197 | No | USA | N/A
EL19KPV-024-230A** | L*31/37U+TXV | SL297UH040NV36B | R-454B | 24000 | 19 | 13 | 24000 | 14500 | 14800 | 8.5 | 1.88 | 218388202 | No | USA,Canada | N/A
EL19KPV-024-230A** | L*31/37U+TXV | SL297UH060NV36B | R-454B | 24000 | 19 | 13 | 24000 | 14500 | 14800 | 8.5 | 1.88 | 218388207 | No | USA,Canada | N/A
EL19KPV-024-230A** | L*31/37U+TXV | SLP99UH070XV36B | R-454B | 24000 | 19 | 13 | 24000 | 14400 | 14700 | 8.5 | 1.88 | 218388214 | No | USA,Canada | N/A
EL19KPV-024-230A** | LD19/25Z*+TXV | EL180UH040NE36A | R-454B | 23800 | 19 | 13 | 24000 | 15600 | 16100 | 8.5 | 2.02 | 218388002 | No | USA | N/A
EL19KPV-024-230A** | LD19/25Z*+TXV | EL180UH060NE36A | R-454B | 23800 | 19 | 13 | 24000 | 15600 | 16100 | 8.5 | 2.02 | 218388007 | No | USA | N/A
EL19KPV-024-230A** | LD19/25Z*+TXV | EL280UH045E36A | R-454B | 23600 | 20 | 13 | 24000 | 15200 | 15800 | 8.5 | 2.02 | 218388037 | No | USA | N/A
EL19KPV-024-230A** | LD19/25Z*+TXV | EL280UH070E36A | R-454B | 24000 | 19 | 13 | 24000 | 15700 | 16200 | 8.5 | 2.02 | 218388042 | No | USA | N/A
EL19KPV-024-230A** | LD19/25Z*+TXV | EL280UH070XE36A | R-454B | 24000 | 19 | 13 | 24000 | 15700 | 16200 | 8.5 | 2.02 | 218388047 | No | USA | N/A
EL19KPV-024-230A** | LD19/25Z*+TXV | ML180UH030V36A | R-454B | 23800 | 19 | 13 | 24000 | 15400 | 16000 | 8.5 | 2.04 | 218388084 | No | USA | N/A
EL19KPV-024-230A** | LD19/25Z*+TXV | ML180UH045E36A | R-454B | 23200 | 19 | 13 | 24000 | 15200 | 15800 | 8.5 | 2 | 218388089 | No | USA | N/A
EL19KPV-024-230A** | LD19/25Z*+TXV | ML180UH045V36A | R-454B | 23600 | 19 | 13 | 24000 | 15300 | 15900 | 8.5 | 2.02 | 218388094 | No | USA | N/A
EL19KPV-024-230A** | LD19/25Z*+TXV | ML180UH045XE36A | R-454B | 23200 | 19 | 13 | 24000 | 15200 | 15800 | 8.5 | 2 | 218388099 | No | USA | N/A
EL19KPV-024-230A** | LD19/25Z*+TXV | ML180UH070E36A | R-454B | 23600 | 18 | 13 | 24000 | 15400 | 16000 | 8.5 | 2.02 | 218388104 | No | USA | N/A
EL19KPV-024-230A** | LD19/25Z*+TXV | ML180UH070V36A | R-454B | 23600 | 19 | 13 | 24000 | 15400 | 15900 | 8.5 | 2.02 | 218388114 | No | USA | N/A
EL19KPV-024-230A** | LD19/25Z*+TXV | ML180UH070XE36A | R-454B | 23600 | 18 | 13 | 24000 | 15300 | 15900 | 8.5 | 2.02 | 218388124 | No | USA | N/A
EL19KPV-024-230A** | LD19/25Z*+TXV | SL280UH060NV36A | R-454B | 23600 | 19 | 13 | 24000 | 15400 | 16000 | 8.5 | 2.02 | 218388174 | No | USA | N/A
EL19KPV-024-230A** | LD19/25Z*+TXV | SL280UH070V36A | R-454B | 23600 | 18 | 13 | 24000 | 15400 | 16000 | 8.5 | 2.02 | 218388178 | No | USA | N/A
EL19KPV-024-230A** | LD19/25Z*+TXV | SL280UH070XV36A | R-454B | 23600 | 18 | 13 | 24000 | 15400 | 16000 | 8.5 | 2.02 | 218388183 | No | USA | N/A
EL19KPV-024-230A** | LD19/36Z*+TXV | EL195UH040NE36B | R-454B | 24000 | 18 | 12.5 | 24000 | 15700 | 16300 | 8.5 | 2.02 | 218388012 | No | USA,Canada | N/A
EL19KPV-024-230A** | LD19/36Z*+TXV | EL195UH060NE36B | R-454B | 24000 | 18 | 12.5 | 24000 | 15700 | 16300 | 8.5 | 2.02 | 218388017 | No | USA,Canada | N/A
EL19KPV-024-230A** | LD19/36Z*+TXV | EL196UH030XE36B | R-454B | 23200 | 19 | 13 | 24000 | 15300 | 15900 | 8.5 | 2 | 218388022 | No | USA,Canada | N/A
EL19KPV-024-230A** | LD19/36Z*+TXV | EL196UH045XE36B | R-454B | 24000 | 18 | 12.5 | 24000 | 15700 | 16300 | 8.5 | 2.02 | 218388027 | No | USA,Canada | N/A
EL19KPV-024-230A** | LD19/36Z*+TXV | EL196UH070XE36B | R-454B | 24000 | 18 | 12.5 | 24000 | 15700 | 16300 | 8.5 | 2.02 | 218388032 | No | USA,Canada | N/A
EL19KPV-024-230A** | LD19/36Z*+TXV | EL280UH090E36B | R-454B | 24000 | 19 | 13 | 24000 | 15600 | 16200 | 8.5 | 2.02 | 218388053 | No | USA | N/A
EL19KPV-024-230A** | LD19/36Z*+TXV | EL297DF045XV36B | R-454B | 23000 | 19 | 12.5 | 24000 | 14900 | 14100 | 8.65 | 1.96 | 218388062 | No | USA,Canada | N/A
EL19KPV-024-230A** | LD19/36Z*+TXV | EL297UH045XE36B | R-454B | 24000 | 18 | 12.5 | 24000 | 15700 | 16300 | 8.5 | 2.02 | 218388064 | No | USA,Canada | N/A
EL19KPV-024-230A** | LD19/36Z*+TXV | EL297UH045XV36B | R-454B | 23600 | 19 | 13 | 24000 | 15400 | 16000 | 8.5 | 2.02 | 218388069 | No | USA,Canada | N/A
EL19KPV-024-230A** | LD19/36Z*+TXV | EL297UH070XE36B | R-454B | 24000 | 18 | 12.5 | 24000 | 15700 | 16300 | 8.5 | 2.02 | 218388074 | No | USA,Canada | N/A
EL19KPV-024-230A** | LD19/36Z*+TXV | EL297UH070XV36B | R-454B | 23600 | 19 | 13 | 24000 | 15300 | 15900 | 8.5 | 2.02 | 218388079 | No | USA,Canada | N/A
EL19KPV-024-230A** | LD19/36Z*+TXV | ML180UH070E36B | R-454B | 23800 | 18 | 13 | 24000 | 15400 | 15900 | 8.5 | 2.02 | 218388109 | No | USA | N/A
EL19KPV-024-230A** | LD19/36Z*+TXV | ML180UH070V36B | R-454B | 23800 | 19 | 13 | 24000 | 15400 | 15900 | 8.5 | 2.04 | 218388119 | No | USA | N/A
EL19KPV-024-230A** | LD19/36Z*+TXV | ML180UH070XE36B | R-454B | 23800 | 18 | 13 | 24000 | 15400 | 15900 | 8.5 | 2.02 | 218388129 | No | USA | N/A
EL19KPV-024-230A** | LD19/36Z*+TXV | ML193UH030XE36B | R-454B | 23000 | 19 | 13 | 24000 | 15200 | 15800 | 8.5 | 2 | 218388134 | No | USA | N/A
EL19KPV-024-230A** | LD19/36Z*+TXV | ML193UH045XE36B | R-454B | 24000 | 19 | 13 | 24000 | 15700 | 16200 | 8.5 | 2.02 | 218388139 | No | USA | N/A
EL19KPV-024-230A** | LD19/36Z*+TXV | ML193UH070XE36B | R-454B | 24000 | 19 | 13 | 24000 | 15600 | 16100 | 8.5 | 2.04 | 218388144 | No | USA | N/A
EL19KPV-024-230A** | LD19/36Z*+TXV | ML196UH030XE36B | R-454B | 23000 | 19 | 13 | 24000 | 15200 | 15800 | 8.5 | 2 | 218388149 | No | USA,Canada | N/A
EL19KPV-024-230A** | LD19/36Z*+TXV | ML196UH045XE36B | R-454B | 24000 | 18 | 12.5 | 24000 | 15700 | 16300 | 8.5 | 2.02 | 218388154 | No | USA,Canada | N/A
EL19KPV-024-230A** | LD19/36Z*+TXV | ML196UH070XE36B | R-454B | 24000 | 18 | 13 | 24000 | 15600 | 16100 | 8.5 | 2.04 | 218388159 | No | USA,Canada | N/A
EL19KPV-024-230A** | LD19/36Z*+TXV | ML296UH045XV36B | R-454B | 23600 | 19 | 13 | 24000 | 15400 | 16000 | 8.5 | 2.02 | 218388164 | No | USA,Canada | N/A
EL19KPV-024-230A** | LD19/36Z*+TXV | ML296UH070XV36B | R-454B | 23800 | 18 | 12.5 | 24000 | 15600 | 16200 | 8.5 | 2 | 218388169 | No | USA,Canada | N/A
EL19KPV-024-230A** | LD19/36Z*+TXV | SL280UH090V36B | R-454B | 23800 | 19 | 13 | 24000 | 15300 | 15900 | 8.5 | 2.04 | 218388189 | No | USA | N/A
EL19KPV-024-230A** | LD19/36Z*+TXV | SL297UH040NV36B | R-454B | 23600 | 19 | 13 | 24000 | 15400 | 16000 | 8.5 | 2.02 | 218388198 | No | USA,Canada | N/A
EL19KPV-024-230A** | LD19/36Z*+TXV | SL297UH060NV36B | R-454B | 23600 | 19 | 13 | 24000 | 15400 | 16000 | 8.5 | 2.02 | 218388203 | No | USA,Canada | N/A
EL19KPV-024-230A** | LD19/36Z*+TXV | SLP99DF070XV36B | R-454B | 23200 | 19 | 12.5 | 24000 | 14900 | 14100 | 8.65 | 1.98 | 218388208 | No | USA,Canada | N/A
EL19KPV-024-230A** | LD19/36Z*+TXV | SLP99UH070XV36B | R-454B | 23800 | 19 | 13 | 24000 | 15300 | 15900 | 8.5 | 2.02 | 218388210 | No | USA,Canada | N/A
EL19KPV-024-230A** | LD24/35Z*+TXV | EL196UH030XE36B | R-454B | 23800 | 18 | 13 | 24000 | 14400 | 14600 | 8.45 | 1.86 | 217351967 | No | USA,Canada | N/A
EL19KPV-024-230A** | LD24/35Z*+TXV | EL196UH045XE36B | R-454B | 24000 | 17 | 12.5 | 24000 | 14800 | 15100 | 8.45 | 1.88 | 217351977 | No | USA,Canada | N/A
EL19KPV-024-230A** | LD24/35Z*+TXV | EL196UH070XE36B | R-454B | 24000 | 17 | 12.5 | 24000 | 14800 | 15100 | 8.45 | 1.88 | 217351982 | No | USA,Canada | N/A
EL19KPV-024-230A** | LD24/35Z*+TXV | EL280UH090E36B | R-454B | 24000 | 19 | 13 | 24000 | 15600 | 16200 | 8.5 | 2.02 | 218388054 | No | USA | N/A
EL19KPV-024-230A** | LD24/35Z*+TXV | EL297DF045XV36B | R-454B | 23400 | 19 | 12.5 | 24000 | 14900 | 14100 | 8.75 | 1.98 | 218388063 | No | USA,Canada | N/A
EL19KPV-024-230A** | LD24/35Z*+TXV | EL297UH045XE36B | R-454B | 24000 | 17 | 12.5 | 24000 | 14800 | 15000 | 8.45 | 1.88 | 217351987 | No | USA,Canada | N/A
EL19KPV-024-230A** | LD24/35Z*+TXV | EL297UH045XV36B | R-454B | 24000 | 18 | 12.5 | 24000 | 14600 | 14900 | 8.45 | 1.88 | 217351992 | No | USA,Canada | N/A
EL19KPV-024-230A** | LD24/35Z*+TXV | EL297UH070XE36B | R-454B | 24000 | 17 | 12.5 | 24000 | 14800 | 15000 | 8.45 | 1.88 | 217351997 | No | USA,Canada | N/A
EL19KPV-024-230A** | LD24/35Z*+TXV | EL297UH070XV36B | R-454B | 24000 | 18 | 13 | 24000 | 14500 | 14800 | 8.45 | 1.88 | 217352002 | No | USA,Canada | N/A
EL19KPV-024-230A** | LD24/35Z*+TXV | ML196UH030XE36B | R-454B | 23800 | 18 | 13 | 24000 | 14400 | 14600 | 8.45 | 1.86 | 217352007 | No | USA,Canada | N/A
EL19KPV-024-230A** | LD24/35Z*+TXV | ML196UH045XE36B | R-454B | 24000 | 17 | 12.5 | 24000 | 14800 | 15100 | 8.45 | 1.88 | 217352012 | No | USA,Canada | N/A
EL19KPV-024-230A** | LD24/35Z*+TXV | ML196UH070XE36B | R-454B | 24000 | 17 | 13 | 24000 | 14700 | 14900 | 8.45 | 1.9 | 217352017 | No | USA,Canada | N/A
EL19KPV-024-230A** | LD24/35Z*+TXV | ML296UH045XV36B | R-454B | 24000 | 18 | 13 | 24000 | 14400 | 14700 | 8.45 | 1.88 | 217352022 | No | USA,Canada | N/A
EL19KPV-024-230A** | LD24/35Z*+TXV | SL280UH090V36B | R-454B | 23800 | 19 | 13 | 24000 | 15300 | 15900 | 8.5 | 2.04 | 218388190 | No | USA | N/A
EL19KPV-024-230A** | LD24/35Z*+TXV | SL297UH040NV36B | R-454B | 24000 | 19 | 13 | 24000 | 14400 | 14700 | 8.45 | 1.88 | 217352027 | No | USA,Canada | N/A
EL19KPV-024-230A** | LD24/35Z*+TXV | SL297UH060NV36B | R-454B | 24000 | 19 | 13 | 24000 | 14500 | 14800 | 8.45 | 1.88 | 217352032 | No | USA,Canada | N/A
EL19KPV-024-230A** | LD24/35Z*+TXV | SLP99DF070XV36B | R-454B | 23600 | 19 | 12.5 | 24000 | 14900 | 14100 | 8.75 | 2 | 218388209 | No | USA,Canada | N/A
EL19KPV-024-230A** | LD24/35Z*+TXV | SLP99UH070XV36B | R-454B | 24000 | 18 | 13 | 24000 | 14400 | 14700 | 8.45 | 1.88 | 217352037 | No | USA,Canada | N/A
EL19KPV-024-230A** | LD24/35Z*+TXV+TD | - - - | R-454B | 23400 | 15.2 | 11.7 | 24000 | 15000 | 15300 | 8.45 | 1.84 | 217352463 | No | USA,Canada | N/A
EL19KPV-024-230A** | LH18/37R*+TXV+LEFE3A* | - - - | R-454B | 23800 | 18.5 | 12.4 | 24000 | 14000 | 15200 | 8 | 1.76 | 217452958 | No | USA,Canada | N/A
EL19KPV-024-230A** | LH18/37R*+TXV+TD | - - - | R-454B | 23400 | 15.2 | 11.7 | 24000 | 15000 | 15300 | 8.5 | 1.84 | 217352467 | No | USA,Canada | N/A
EL19KPV-024-230A** | LH24/37X*+TXV | EL180UH040NE36A | R-454B | 23800 | 19 | 13 | 24000 | 15600 | 16100 | 8.5 | 2.02 | 218388005 | No | USA | N/A
EL19KPV-024-230A** | LH24/37X*+TXV | EL180UH060NE36A | R-454B | 23800 | 19 | 13 | 24000 | 15600 | 16100 | 8.5 | 2.02 | 218388010 | No | USA | N/A
EL19KPV-024-230A** | LH24/37X*+TXV | EL280UH045E36A | R-454B | 23600 | 20 | 13 | 24000 | 15200 | 15800 | 8.5 | 2.02 | 218388040 | No | USA | N/A
EL19KPV-024-230A** | LH24/37X*+TXV | EL280UH070E36A | R-454B | 24000 | 19 | 13 | 24000 | 15700 | 16200 | 8.5 | 2.02 | 218388045 | No | USA | N/A
EL19KPV-024-230A** | LH24/37X*+TXV | EL280UH070XE36A | R-454B | 24000 | 19 | 13 | 24000 | 15700 | 16200 | 8.5 | 2.02 | 218388050 | No | USA | N/A
EL19KPV-024-230A** | LH24/37X*+TXV | ML180UH030V36A | R-454B | 23800 | 19 | 13 | 24000 | 15400 | 16000 | 8.5 | 2.04 | 218388087 | No | USA | N/A
EL19KPV-024-230A** | LH24/37X*+TXV | ML180UH045E36A | R-454B | 23200 | 19 | 13 | 24000 | 15200 | 15800 | 8.5 | 2 | 218388092 | No | USA | N/A
EL19KPV-024-230A** | LH24/37X*+TXV | ML180UH045V36A | R-454B | 23600 | 19 | 13 | 24000 | 15300 | 15900 | 8.5 | 2.02 | 218388097 | No | USA | N/A
EL19KPV-024-230A** | LH24/37X*+TXV | ML180UH045XE36A | R-454B | 23200 | 19 | 13 | 24000 | 15200 | 15800 | 8.5 | 2 | 218388102 | No | USA | N/A
EL19KPV-024-230A** | LH24/37X*+TXV | ML180UH070E36A | R-454B | 23600 | 18 | 13 | 24000 | 15400 | 16000 | 8.5 | 2.02 | 218388107 | No | USA | N/A
EL19KPV-024-230A** | LH24/37X*+TXV | ML180UH070V36A | R-454B | 23600 | 19 | 13 | 24000 | 15400 | 15900 | 8.5 | 2.02 | 218388117 | No | USA | N/A
EL19KPV-024-230A** | LH24/37X*+TXV | ML180UH070XE36A | R-454B | 23600 | 18 | 13 | 24000 | 15300 | 15900 | 8.5 | 2.02 | 218388127 | No | USA | N/A
EL19KPV-024-230A** | LH24/37X*+TXV | SL280UH060NV36A | R-454B | 23600 | 19 | 13 | 24000 | 15400 | 16000 | 8.5 | 2.02 | 218388176 | No | USA | N/A
EL19KPV-024-230A** | LH24/37X*+TXV | SL280UH070V36A | R-454B | 23600 | 18 | 13 | 24000 | 15400 | 16000 | 8.5 | 2.02 | 218388181 | No | USA | N/A
EL19KPV-024-230A** | LH24/37X*+TXV | SL280UH070XV36A | R-454B | 23600 | 18 | 13 | 24000 | 15400 | 16000 | 8.5 | 2.02 | 218388186 | No | USA | N/A
EL19KPV-024-230A** | LH24/37X*+TXV | SL297UH040NV36B | R-454B | 23600 | 19 | 13 | 24000 | 15400 | 16000 | 8.5 | 2.02 | 217542797 | No | USA,Canada | N/A
EL19KPV-024-230A** | LH29/36X*+TXV | EL195UH040NE36B | R-454B | 24000 | 18 | 12.5 | 24000 | 15700 | 16300 | 8.5 | 2.02 | 218388014 | No | USA,Canada | N/A
EL19KPV-024-230A** | LH29/36X*+TXV | EL195UH060NE36B | R-454B | 24000 | 18 | 12.5 | 24000 | 15700 | 16300 | 8.5 | 2.02 | 218388019 | No | USA,Canada | N/A
EL19KPV-024-230A** | LH29/36X*+TXV | EL196UH030XE36B | R-454B | 23200 | 19 | 13 | 24000 | 15300 | 15900 | 8.5 | 2 | 218388024 | No | USA,Canada | N/A
EL19KPV-024-230A** | LH29/36X*+TXV | EL196UH045XE36B | R-454B | 24000 | 18 | 12.5 | 24000 | 15700 | 16300 | 8.5 | 2.02 | 218388029 | No | USA,Canada | N/A
EL19KPV-024-230A** | LH29/36X*+TXV | EL196UH070XE36B | R-454B | 24000 | 18 | 12.5 | 24000 | 15700 | 16300 | 8.5 | 2.02 | 218388034 | No | USA,Canada | N/A
EL19KPV-024-230A** | LH29/36X*+TXV | EL280UH090E36B | R-454B | 24000 | 19 | 13 | 24000 | 15600 | 16200 | 8.5 | 2.02 | 218388056 | No | USA | N/A
EL19KPV-024-230A** | LH29/36X*+TXV | EL297UH045XE36B | R-454B | 24000 | 18 | 12.5 | 24000 | 15700 | 16300 | 8.5 | 2.02 | 218388066 | No | USA,Canada | N/A
EL19KPV-024-230A** | LH29/36X*+TXV | EL297UH045XV36B | R-454B | 23600 | 19 | 13 | 24000 | 15400 | 16000 | 8.5 | 2.02 | 218388071 | No | USA,Canada | N/A
EL19KPV-024-230A** | LH29/36X*+TXV | EL297UH070XE36B | R-454B | 24000 | 18 | 12.5 | 24000 | 15700 | 16300 | 8.5 | 2.02 | 218388076 | No | USA,Canada | N/A
EL19KPV-024-230A** | LH29/36X*+TXV | EL297UH070XV36B | R-454B | 23600 | 19 | 13 | 24000 | 15300 | 15900 | 8.5 | 2.02 | 218388081 | No | USA,Canada | N/A
EL19KPV-024-230A** | LH29/36X*+TXV | ML180UH070E36B | R-454B | 23800 | 18 | 13 | 24000 | 15400 | 15900 | 8.5 | 2.02 | 218388111 | No | USA | N/A
EL19KPV-024-230A** | LH29/36X*+TXV | ML180UH070V36B | R-454B | 23800 | 19 | 13 | 24000 | 15400 | 15900 | 8.5 | 2.04 | 218388121 | No | USA | N/A
EL19KPV-024-230A** | LH29/36X*+TXV | ML180UH070XE36B | R-454B | 23800 | 18 | 13 | 24000 | 15400 | 15900 | 8.5 | 2.02 | 218388131 | No | USA | N/A
EL19KPV-024-230A** | LH29/36X*+TXV | ML193UH030XE36B | R-454B | 23000 | 19 | 13 | 24000 | 15200 | 15800 | 8.5 | 2 | 218388136 | No | USA | N/A
EL19KPV-024-230A** | LH29/36X*+TXV | ML193UH045XE36B | R-454B | 24000 | 19 | 13 | 24000 | 15700 | 16200 | 8.5 | 2.02 | 218388141 | No | USA | N/A
EL19KPV-024-230A** | LH29/36X*+TXV | ML193UH070XE36B | R-454B | 24000 | 19 | 13 | 24000 | 15600 | 16100 | 8.5 | 2.04 | 218388146 | No | USA | N/A
EL19KPV-024-230A** | LH29/36X*+TXV | ML196UH030XE36B | R-454B | 23000 | 19 | 13 | 24000 | 15200 | 15800 | 8.5 | 2 | 218388151 | No | USA,Canada | N/A
EL19KPV-024-230A** | LH29/36X*+TXV | ML196UH045XE36B | R-454B | 24000 | 18 | 12.5 | 24000 | 15700 | 16300 | 8.5 | 2.02 | 218388156 | No | USA,Canada | N/A
EL19KPV-024-230A** | LH29/36X*+TXV | ML196UH070XE36B | R-454B | 24000 | 18 | 13 | 24000 | 15600 | 16100 | 8.5 | 2.04 | 218388161 | No | USA,Canada | N/A
EL19KPV-024-230A** | LH29/36X*+TXV | ML296UH045XV36B | R-454B | 23600 | 19 | 13 | 24000 | 15400 | 16000 | 8.5 | 2.02 | 218388166 | No | USA,Canada | N/A
EL19KPV-024-230A** | LH29/36X*+TXV | ML296UH070XV36B | R-454B | 23800 | 18 | 12.5 | 24000 | 15600 | 16200 | 8.5 | 2 | 218388171 | No | USA,Canada | N/A
EL19KPV-024-230A** | LH29/36X*+TXV | SL280UH090V36B | R-454B | 23800 | 19 | 13 | 24000 | 15300 | 15900 | 8.5 | 2.04 | 218388192 | No | USA | N/A
EL19KPV-024-230A** | LH29/36X*+TXV | SL297UH040NV36B | R-454B | 23600 | 19 | 13 | 24000 | 15400 | 16000 | 8.5 | 2.02 | 218388200 | No | USA,Canada | N/A
EL19KPV-024-230A** | LH29/36X*+TXV | SL297UH060NV36B | R-454B | 23600 | 19 | 13 | 24000 | 15400 | 16000 | 8.5 | 2.02 | 218388205 | No | USA,Canada | N/A
EL19KPV-024-230A** | LH29/36X*+TXV | SLP99UH070XV36B | R-454B | 23800 | 19 | 13 | 24000 | 15300 | 15900 | 8.5 | 2.02 | 218388212 | No | USA,Canada | N/A
EL19KPV-024-230A** | LH35/36X*+TXV | EL196UH030XE36B | R-454B | 23800 | 19 | 13 | 24000 | 14400 | 14600 | 8.5 | 1.86 | 217351968 | No | USA,Canada | N/A
EL19KPV-024-230A** | LH35/36X*+TXV | EL196UH045XE36B | R-454B | 24000 | 18 | 12.5 | 24000 | 14800 | 15100 | 8.5 | 1.88 | 217351978 | No | USA,Canada | N/A
EL19KPV-024-230A** | LH35/36X*+TXV | EL196UH070XE36B | R-454B | 24000 | 18 | 12.5 | 24000 | 14800 | 15100 | 8.5 | 1.88 | 217351983 | No | USA,Canada | N/A
EL19KPV-024-230A** | LH35/36X*+TXV | EL297UH045XE36B | R-454B | 24000 | 18 | 12.5 | 24000 | 14800 | 15000 | 8.5 | 1.88 | 217351988 | No | USA,Canada | N/A
EL19KPV-024-230A** | LH35/36X*+TXV | EL297UH045XV36B | R-454B | 24000 | 18 | 12.5 | 24000 | 14600 | 14900 | 8.5 | 1.88 | 217351993 | No | USA,Canada | N/A
EL19KPV-024-230A** | LH35/36X*+TXV | EL297UH070XE36B | R-454B | 24000 | 18 | 12.5 | 24000 | 14800 | 15000 | 8.5 | 1.88 | 217351998 | No | USA,Canada | N/A
EL19KPV-024-230A** | LH35/36X*+TXV | EL297UH070XV36B | R-454B | 24000 | 18 | 13 | 24000 | 14500 | 14800 | 8.5 | 1.88 | 217352003 | No | USA,Canada | N/A
EL19KPV-024-230A** | LH35/36X*+TXV | ML196UH030XE36B | R-454B | 23800 | 19 | 13 | 24000 | 14400 | 14600 | 8.5 | 1.86 | 217352008 | No | USA,Canada | N/A
EL19KPV-024-230A** | LH35/36X*+TXV | ML196UH045XE36B | R-454B | 24000 | 18 | 12.5 | 24000 | 14800 | 15100 | 8.5 | 1.88 | 217352013 | No | USA,Canada | N/A
EL19KPV-024-230A** | LH35/36X*+TXV | ML196UH070XE36B | R-454B | 24000 | 18 | 13 | 24000 | 14700 | 14900 | 8.5 | 1.9 | 217352018 | No | USA,Canada | N/A
EL19KPV-024-230A** | LH35/36X*+TXV | ML296UH045XV36B | R-454B | 24000 | 19 | 13 | 24000 | 14400 | 14700 | 8.5 | 1.88 | 217352023 | No | USA,Canada | N/A
EL19KPV-024-230A** | LH35/36X*+TXV | SL297UH040NV36B | R-454B | 24000 | 19 | 13 | 24000 | 14400 | 14700 | 8.5 | 1.88 | 217352028 | No | USA,Canada | N/A
EL19KPV-024-230A** | LH35/36X*+TXV | SL297UH060NV36B | R-454B | 24000 | 19 | 13 | 24000 | 14500 | 14800 | 8.5 | 1.88 | 217352033 | No | USA,Canada | N/A
EL19KPV-024-230A** | LH35/36X*+TXV | SLP99UH070XV36B | R-454B | 24000 | 19 | 13 | 24000 | 14400 | 14700 | 8.5 | 1.88 | 217352038 | No | USA,Canada | N/A
EL19KPV-024-230A** | LH35/36X*+TXV+TD | - - - | R-454B | 23400 | 16 | 11.7 | 24000 | 15000 | 15300 | 8.5 | 1.84 | 217352464 | No | USA,Canada | N/A
EL19KPV-024-230A** | LP18/37R*+TXV | EL195UH040NE36B | R-454B | 24000 | 18 | 12.5 | 24000 | 15700 | 16300 | 8.5 | 2.02 | 217615075 | No | USA,Canada | N/A
EL19KPV-024-230A** | LP18/37R*+TXV | EL195UH060NE36B | R-454B | 24000 | 18 | 12.5 | 24000 | 15700 | 16300 | 8.5 | 2.02 | 217615079 | No | USA,Canada | N/A
EL19KPV-024-230A** | LP18/37R*+TXV | EL196UH030XE36B | R-454B | 23200 | 19 | 13 | 24000 | 15300 | 15900 | 8.5 | 2 | 217615083 | No | USA,Canada | N/A
EL19KPV-024-230A** | LP18/37R*+TXV | EL196UH045XE36B | R-454B | 24000 | 18 | 12.5 | 24000 | 15700 | 16300 | 8.5 | 2.02 | 217615087 | No | USA,Canada | N/A
EL19KPV-024-230A** | LP18/37R*+TXV | EL196UH070XE36B | R-454B | 24000 | 18 | 12.5 | 24000 | 15700 | 16300 | 8.5 | 2.02 | 217615091 | No | USA,Canada | N/A
EL19KPV-024-230A** | LP18/37R*+TXV | EL297UH045XE36B | R-454B | 24000 | 18 | 12.5 | 24000 | 15700 | 16300 | 8.5 | 2.02 | 217615110 | No | USA,Canada | N/A
EL19KPV-024-230A** | LP18/37R*+TXV | EL297UH045XV36B | R-454B | 23600 | 19 | 13 | 24000 | 15400 | 16000 | 8.5 | 2.02 | 217615114 | No | USA,Canada | N/A
EL19KPV-024-230A** | LP18/37R*+TXV | EL297UH070XE36B | R-454B | 24000 | 18 | 12.5 | 24000 | 15700 | 16300 | 8.5 | 2.02 | 217615118 | No | USA,Canada | N/A
EL19KPV-024-230A** | LP18/37R*+TXV | EL297UH070XV36B | R-454B | 23600 | 19 | 13 | 24000 | 15300 | 15900 | 8.5 | 2.02 | 217615122 | No | USA,Canada | N/A
EL19KPV-024-230A** | LP18/37R*+TXV | ML196UH030XE36B | R-454B | 23000 | 19 | 13 | 24000 | 15200 | 15800 | 8.5 | 2 | 217615185 | No | USA,Canada | N/A
EL19KPV-024-230A** | LP18/37R*+TXV | ML196UH045XE36B | R-454B | 24000 | 18 | 12.5 | 24000 | 15700 | 16300 | 8.5 | 2.02 | 217615189 | No | USA,Canada | N/A
EL19KPV-024-230A** | LP18/37R*+TXV | ML196UH070XE36B | R-454B | 24000 | 18 | 13 | 24000 | 15600 | 16100 | 8.5 | 2.04 | 217615193 | No | USA,Canada | N/A
EL19KPV-024-230A** | LP18/37R*+TXV | ML296UH045XV36B | R-454B | 23600 | 19 | 13 | 24000 | 15400 | 16000 | 8.5 | 2.02 | 217615197 | No | USA,Canada | N/A
EL19KPV-024-230A** | LP18/37R*+TXV | SL297UH060NV36B | R-454B | 24000 | 19 | 13 | 24000 | 14500 | 14800 | 8.5 | 1.88 | 217615224 | No | USA,Canada | N/A
EL19KPV-024-230A** | LP18/37R*+TXV | SLP99UH070XV36B | R-454B | 23800 | 19 | 13 | 24000 | 15300 | 15900 | 8.5 | 2.02 | 217615228 | No | USA,Canada | N/A
EL19KPV-024-230A** | LP18/37R*+TXV+TD | - - - | R-454B | 23400 | 15.2 | 11.7 | 24000 | 15000 | 15300 | 8.5 | 1.84 | 217352468 | No | USA,Canada | N/A
EL19KPV-024-230A** | LP25/36R*+TXV | EL195UH040NE36B | R-454B | 24000 | 18 | 12.5 | 24000 | 15700 | 16300 | 8.5 | 2.02 | 217615074 | No | USA,Canada | N/A
EL19KPV-024-230A** | LP25/36R*+TXV | EL195UH060NE36B | R-454B | 24000 | 18 | 12.5 | 24000 | 15700 | 16300 | 8.5 | 2.02 | 217615078 | No | USA,Canada | N/A
EL19KPV-024-230A** | LP25/36R*+TXV | EL196UH030XE36B | R-454B | 23200 | 19 | 13 | 24000 | 15300 | 15900 | 8.5 | 2 | 217615082 | No | USA,Canada | N/A
EL19KPV-024-230A** | LP25/36R*+TXV | EL196UH045XE36B | R-454B | 24000 | 18 | 12.5 | 24000 | 15700 | 16300 | 8.5 | 2.02 | 217615086 | No | USA,Canada | N/A
EL19KPV-024-230A** | LP25/36R*+TXV | EL196UH070XE36B | R-454B | 24000 | 18 | 12.5 | 24000 | 15700 | 16300 | 8.5 | 2.02 | 217615090 | No | USA,Canada | N/A
EL19KPV-024-230A** | LP25/36R*+TXV | EL280UH090E36B | R-454B | 24000 | 19 | 13 | 24000 | 15600 | 16200 | 8.5 | 2.02 | 218388059 | No | USA | N/A
EL19KPV-024-230A** | LP25/36R*+TXV | EL297UH045XE36B | R-454B | 24000 | 18 | 12.5 | 24000 | 15700 | 16300 | 8.5 | 2.02 | 217615109 | No | USA,Canada | N/A
EL19KPV-024-230A** | LP25/36R*+TXV | EL297UH045XV36B | R-454B | 23600 | 19 | 13 | 24000 | 15400 | 16000 | 8.5 | 2.02 | 217615113 | No | USA,Canada | N/A
EL19KPV-024-230A** | LP25/36R*+TXV | EL297UH070XE36B | R-454B | 24000 | 18 | 12.5 | 24000 | 15700 | 16300 | 8.5 | 2.02 | 217615117 | No | USA,Canada | N/A
EL19KPV-024-230A** | LP25/36R*+TXV | EL297UH070XV36B | R-454B | 23600 | 19 | 13 | 24000 | 15300 | 15900 | 8.5 | 2.02 | 217615121 | No | USA,Canada | N/A
EL19KPV-024-230A** | LP25/36R*+TXV | ML196UH030XE36B | R-454B | 23000 | 19 | 13 | 24000 | 15200 | 15800 | 8.5 | 2 | 217615184 | No | USA,Canada | N/A
EL19KPV-024-230A** | LP25/36R*+TXV | ML196UH045XE36B | R-454B | 24000 | 18 | 12.5 | 24000 | 15700 | 16300 | 8.5 | 2.02 | 217615188 | No | USA,Canada | N/A
EL19KPV-024-230A** | LP25/36R*+TXV | ML196UH070XE36B | R-454B | 24000 | 18 | 13 | 24000 | 15600 | 16100 | 8.5 | 2.04 | 217615192 | No | USA,Canada | N/A
EL19KPV-024-230A** | LP25/36R*+TXV | ML296UH045XV36B | R-454B | 23600 | 19 | 13 | 24000 | 15400 | 16000 | 8.5 | 2.02 | 217615196 | No | USA,Canada | N/A
EL19KPV-024-230A** | LP25/36R*+TXV | SL280UH090V36B | R-454B | 23800 | 19 | 13 | 24000 | 15300 | 15900 | 8.5 | 2.04 | 218388195 | No | USA | N/A
EL19KPV-024-230A** | LP25/36R*+TXV | SL297UH040NV36B | R-454B | 23600 | 19 | 13 | 24000 | 15400 | 16000 | 8.5 | 2.02 | 217615219 | No | USA,Canada | N/A
EL19KPV-024-230A** | LP25/36R*+TXV | SL297UH060NV36B | R-454B | 23600 | 19 | 13 | 24000 | 15400 | 16000 | 8.5 | 2.02 | 217615223 | No | USA,Canada | N/A
EL19KPV-024-230A** | LP25/36R*+TXV | SLP99UH070XV36B | R-454B | 23800 | 19 | 13 | 24000 | 15300 | 15900 | 8.5 | 2.02 | 217615227 | No | USA,Canada | N/A
EL19KPV-024-230A** | LP29/36X*+TXV | EL196UH030XE36B | R-454B | 23800 | 18 | 13 | 24000 | 14400 | 14600 | 8.45 | 1.86 | 217351969 | No | USA,Canada | N/A
EL19KPV-024-230A** | LP29/36X*+TXV | EL196UH045XE36B | R-454B | 24000 | 17 | 12.5 | 24000 | 14800 | 15100 | 8.45 | 1.88 | 217351979 | No | USA,Canada | N/A
EL19KPV-024-230A** | LP29/36X*+TXV | EL196UH070XE36B | R-454B | 24000 | 17 | 12.5 | 24000 | 14800 | 15100 | 8.45 | 1.88 | 217351984 | No | USA,Canada | N/A
EL19KPV-024-230A** | LP29/36X*+TXV | EL280UH090E36B | R-454B | 24000 | 19 | 13 | 24000 | 15600 | 16200 | 8.5 | 2.02 | 218388060 | No | USA | N/A
EL19KPV-024-230A** | LP29/36X*+TXV | EL297UH045XE36B | R-454B | 24000 | 17 | 12.5 | 24000 | 14800 | 15000 | 8.45 | 1.88 | 217351989 | No | USA,Canada | N/A
EL19KPV-024-230A** | LP29/36X*+TXV | EL297UH045XV36B | R-454B | 24000 | 18 | 12.5 | 24000 | 14600 | 14900 | 8.45 | 1.88 | 217351994 | No | USA,Canada | N/A
EL19KPV-024-230A** | LP29/36X*+TXV | EL297UH070XE36B | R-454B | 24000 | 17 | 12.5 | 24000 | 14800 | 15000 | 8.45 | 1.88 | 217351999 | No | USA,Canada | N/A
EL19KPV-024-230A** | LP29/36X*+TXV | EL297UH070XV36B | R-454B | 24000 | 18 | 13 | 24000 | 14500 | 14800 | 8.45 | 1.88 | 217352004 | No | USA,Canada | N/A
EL19KPV-024-230A** | LP29/36X*+TXV | ML196UH030XE36B | R-454B | 23800 | 18 | 13 | 24000 | 14400 | 14600 | 8.45 | 1.86 | 217352009 | No | USA,Canada | N/A
EL19KPV-024-230A** | LP29/36X*+TXV | ML196UH045XE36B | R-454B | 24000 | 17 | 12.5 | 24000 | 14800 | 15100 | 8.45 | 1.88 | 217352014 | No | USA,Canada | N/A
EL19KPV-024-230A** | LP29/36X*+TXV | ML196UH070XE36B | R-454B | 24000 | 17 | 13 | 24000 | 14700 | 14900 | 8.45 | 1.9 | 217352019 | No | USA,Canada | N/A
EL19KPV-024-230A** | LP29/36X*+TXV | ML296UH045XV36B | R-454B | 24000 | 18 | 13 | 24000 | 14400 | 14700 | 8.45 | 1.88 | 217352024 | No | USA,Canada | N/A
EL19KPV-024-230A** | LP29/36X*+TXV | SL280UH090V36B | R-454B | 23800 | 19 | 13 | 24000 | 15300 | 15900 | 8.5 | 2.04 | 218388196 | No | USA | N/A
EL19KPV-024-230A** | LP29/36X*+TXV | SL297UH040NV36B | R-454B | 24000 | 19 | 13 | 24000 | 14400 | 14700 | 8.45 | 1.88 | 217352029 | No | USA,Canada | N/A
EL19KPV-024-230A** | LP29/36X*+TXV | SL297UH060NV36B | R-454B | 24000 | 19 | 13 | 24000 | 14500 | 14800 | 8.45 | 1.88 | 217352034 | No | USA,Canada | N/A
EL19KPV-024-230A** | LP29/36X*+TXV | SLP99UH070XV36B | R-454B | 24000 | 18 | 13 | 24000 | 14400 | 14700 | 8.45 | 1.88 | 217352039 | No | USA,Canada | N/A
EL19KPV-024-230A** | LP29/36X*+TXV+TD | - - - | R-454B | 23400 | 15.2 | 11.7 | 24000 | 15000 | 15300 | 8.45 | 1.84 | 217352465 | No | USA,Canada | N/A
EL19KPV-024-230A** | LP36/37R*+TXV | EL196UH030XE36B | R-454B | 23800 | 19 | 13 | 24000 | 14400 | 14600 | 8.5 | 1.86 | 217351966 | No | USA,Canada | N/A
EL19KPV-024-230A** | LP36/37R*+TXV | EL196UH045XE36B | R-454B | 24000 | 18 | 12.5 | 24000 | 14800 | 15100 | 8.5 | 1.88 | 217351976 | No | USA,Canada | N/A
EL19KPV-024-230A** | LP36/37R*+TXV | EL196UH070XE36B | R-454B | 24000 | 18 | 12.5 | 24000 | 14800 | 15100 | 8.5 | 1.88 | 217351981 | No | USA,Canada | N/A
EL19KPV-024-230A** | LP36/37R*+TXV | EL280UH090E36B | R-454B | 24000 | 19 | 13 | 24000 | 15600 | 16200 | 8.5 | 2.02 | 218388052 | No | USA | N/A
EL19KPV-024-230A** | LP36/37R*+TXV | EL297UH045XE36B | R-454B | 24000 | 18 | 12.5 | 24000 | 14800 | 15000 | 8.5 | 1.88 | 217351986 | No | USA,Canada | N/A
EL19KPV-024-230A** | LP36/37R*+TXV | EL297UH045XV36B | R-454B | 24000 | 18 | 12.5 | 24000 | 14600 | 14900 | 8.5 | 1.88 | 217351991 | No | USA,Canada | N/A
EL19KPV-024-230A** | LP36/37R*+TXV | EL297UH070XE36B | R-454B | 24000 | 18 | 12.5 | 24000 | 14800 | 15000 | 8.5 | 1.88 | 217351996 | No | USA,Canada | N/A
EL19KPV-024-230A** | LP36/37R*+TXV | EL297UH070XV36B | R-454B | 24000 | 18 | 13 | 24000 | 14500 | 14800 | 8.5 | 1.88 | 217352001 | No | USA,Canada | N/A
EL19KPV-024-230A** | LP36/37R*+TXV | ML196UH030XE36B | R-454B | 23800 | 19 | 13 | 24000 | 14400 | 14600 | 8.5 | 1.86 | 217352006 | No | USA,Canada | N/A
EL19KPV-024-230A** | LP36/37R*+TXV | ML196UH045XE36B | R-454B | 24000 | 18 | 12.5 | 24000 | 14800 | 15100 | 8.5 | 1.88 | 217352011 | No | USA,Canada | N/A
EL19KPV-024-230A** | LP36/37R*+TXV | ML196UH070XE36B | R-454B | 24000 | 18 | 13 | 24000 | 14700 | 14900 | 8.5 | 1.9 | 217352016 | No | USA,Canada | N/A
EL19KPV-024-230A** | LP36/37R*+TXV | ML296UH045XV36B | R-454B | 24000 | 19 | 13 | 24000 | 14400 | 14700 | 8.5 | 1.88 | 217352021 | No | USA,Canada | N/A
EL19KPV-024-230A** | LP36/37R*+TXV | SL280UH090V36B | R-454B | 24000 | 19 | 13 | 24000 | 14400 | 14700 | 8.5 | 1.88 | 218388188 | No | USA | N/A
EL19KPV-024-230A** | LP36/37R*+TXV | SL297UH040NV36B | R-454B | 24000 | 19 | 13 | 24000 | 14400 | 14700 | 8.5 | 1.88 | 217352026 | No | USA,Canada | N/A
EL19KPV-024-230A** | LP36/37R*+TXV | SL297UH060NV36B | R-454B | 24000 | 19 | 13 | 24000 | 14500 | 14800 | 8.5 | 1.88 | 217352031 | No | USA,Canada | N/A
EL19KPV-024-230A** | LP36/37R*+TXV | SLP99UH070XV36B | R-454B | 24000 | 19 | 13 | 24000 | 14400 | 14700 | 8.5 | 1.88 | 217352036 | No | USA,Canada | N/A
EL19KPV-024-230A** | LP36/37R*+TXV+TD | - - - | R-454B | 23400 | 16 | 11.7 | 24000 | 15000 | 15300 | 8.5 | 1.84 | 217352462 | No | USA,Canada | N/A
EL19KPV-024-230A** | LU18/36S*M+TXV+LMHE3D | - - - | R-454B | 22800 | 18.5 | 12 | 24000 | 14000 | 15200 | 8 | 1.7 | 218338575 | No | USA,Canada | N/A
EL19KPV-024-230A** | LW25*K7+TXV | - - - | R-454B | 22400 | 18.5 | 12.4 | 24000 | 14000 | 15200 | 8 | 1.72 | 218471512 | No | USA,Canada | N/A
EL19KPV-036-230A** | L*18/30Z+TXV+TD | EL180UH080NE48B | R-454B | 34200 | 16 | 11 | 36000 | 17700 | 14400 | 8.2 | 1.92 | 218631349 | No | USA | N/A
EL19KPV-036-230A** | L*18/30Z+TXV+TD | EL180UH100NE60C | R-454B | 35200 | 15.2 | 11 | 36000 | 17900 | 14600 | 8.2 | 1.92 | 218631350 | No | USA,Canada | N/A
EL19KPV-036-230A** | L*18/30Z+TXV+TD | EL195UH040NE36B | R-454B | 34200 | 17 | 11 | 36000 | 17700 | 14500 | 8.2 | 1.9 | 218631351 | No | USA,Canada | N/A
EL19KPV-036-230A** | L*18/30Z+TXV+TD | EL195UH060NE36B | R-454B | 34400 | 17 | 11 | 36000 | 17700 | 14400 | 8.2 | 1.92 | 218631352 | No | USA,Canada | N/A
EL19KPV-036-230A** | L*18/30Z+TXV+TD | EL195UH080NE48C | R-454B | 34600 | 17 | 11 | 36000 | 17700 | 14500 | 8.2 | 1.92 | 218631353 | No | USA,Canada | N/A
EL19KPV-036-230A** | L*18/30Z+TXV+TD | EL195UH100NE60C | R-454B | 34800 | 15.2 | 10.5 | 36000 | 18000 | 14700 | 8.2 | 1.9 | 218631354 | No | USA,Canada | N/A
EL19KPV-036-230A** | L*18/30Z+TXV+TD | SL280UH080NV48B | R-454B | 34800 | 17 | 11 | 36000 | 17900 | 14700 | 8.2 | 1.92 | 218631355 | No | USA | N/A
EL19KPV-036-230A** | L*18/30Z+TXV+TD | SL280UH080NV60C | R-454B | 35200 | 17 | 11 | 36000 | 17700 | 14400 | 8.2 | 1.94 | 218631356 | No | USA | N/A
EL19KPV-036-230A** | L*18/30Z+TXV+TD | SL280UH100NV60C | R-454B | 35200 | 17 | 11 | 36000 | 17700 | 14400 | 8.2 | 1.94 | 218631357 | No | USA | N/A
EL19KPV-036-230A** | L*18/30Z+TXV+TD | SL297UH040NV36B | R-454B | 34800 | 18 | 10.5 | 36000 | 18100 | 14800 | 8.2 | 1.9 | 218631358 | No | USA,Canada | N/A
EL19KPV-036-230A** | L*18/30Z+TXV+TD | SL297UH060NV36B | R-454B | 34800 | 17 | 10.5 | 36000 | 20000 | 16500 | 8.2 | 2.04 | 218631359 | No | USA,Canada | N/A
EL19KPV-036-230A** | L*18/30Z+TXV+TD | SL297UH080NV48C | R-454B | 34600 | 17 | 11 | 36000 | 20000 | 16100 | 8.1 | 2.06 | 218631360 | No | USA,Canada | N/A
EL19KPV-036-230A** | L*18/30Z+TXV+TD | SL297UH080NV60C | R-454B | 35000 | 17 | 11 | 36000 | 17800 | 14600 | 8.2 | 1.92 | 218631361 | No | USA,Canada | N/A
EL19KPV-036-230A** | L*18/36V*+TXV | EL196UH030XE36B | R-454B | 33600 | 18 | 10 | 36000 | 17800 | 14600 | 8 | 1.86 | 217352043 | No | USA,Canada | N/A
EL19KPV-036-230A** | L*18/36V*+TXV | EL196UH045XE36B | R-454B | 33600 | 16 | 9.5 | 36000 | 19200 | 15800 | 7.5 | 1.98 | 217352056 | No | USA,Canada | N/A
EL19KPV-036-230A** | L*18/36V*+TXV | EL196UH070XE36B | R-454B | 33600 | 17 | 10.5 | 36000 | 17800 | 14600 | 8 | 1.86 | 217352069 | No | USA,Canada | N/A
EL19KPV-036-230A** | L*18/36V*+TXV | EL297UH045XE36B | R-454B | 33000 | 17 | 10.5 | 36000 | 20600 | 16000 | 8.1 | 1.9 | 217352088 | No | USA,Canada | N/A
EL19KPV-036-230A** | L*18/36V*+TXV | EL297UH045XV36B | R-454B | 33400 | 17 | 10 | 36000 | 21200 | 16400 | 8.1 | 1.86 | 217352101 | No | USA,Canada | N/A
EL19KPV-036-230A** | L*18/36V*+TXV | EL297UH070XE36B | R-454B | 33400 | 17 | 10.5 | 36000 | 20800 | 16200 | 8.2 | 1.88 | 217352114 | No | USA,Canada | N/A
EL19KPV-036-230A** | L*18/36V*+TXV | EL297UH070XV36B | R-454B | 33600 | 17 | 10.5 | 36000 | 21000 | 16300 | 8.1 | 1.88 | 217352127 | No | USA,Canada | N/A
EL19KPV-036-230A** | L*18/36V*+TXV | ML196UH030XE36B | R-454B | 33600 | 18 | 10 | 36000 | 17800 | 14600 | 8 | 1.86 | 217352172 | No | USA,Canada | N/A
EL19KPV-036-230A** | L*18/36V*+TXV | ML196UH045XE36B | R-454B | 33600 | 16 | 9.5 | 36000 | 19200 | 15800 | 7.5 | 1.98 | 217352185 | No | USA,Canada | N/A
EL19KPV-036-230A** | L*18/36V*+TXV | ML196UH070XE36B | R-454B | 33600 | 17 | 10.5 | 36000 | 20800 | 16200 | 8.1 | 1.88 | 217352198 | No | USA,Canada | N/A
EL19KPV-036-230A** | L*18/36V*+TXV | ML196UH070XE48B | R-454B | 33600 | 15.2 | 10.5 | 36000 | 21000 | 16400 | 7.8 | 1.86 | 217352211 | No | USA,Canada | N/A
EL19KPV-036-230A** | L*18/36V*+TXV | ML296UH045XV36B | R-454B | 34000 | 17 | 10.5 | 36000 | 17900 | 14700 | 7.9 | 1.86 | 217352234 | No | USA,Canada | N/A
EL19KPV-036-230A** | L*18/36V*+TXV | SL297UH040NV36B | R-454B | 34000 | 18 | 10.5 | 36000 | 18000 | 14700 | 8 | 1.86 | 217352247 | No | USA,Canada | N/A
EL19KPV-036-230A** | L*18/36V*+TXV | SL297UH060NV36B | R-454B | 34000 | 18 | 10 | 36000 | 18000 | 14700 | 8 | 1.86 | 217352260 | No | USA,Canada | N/A
EL19KPV-036-230A** | L*18/36V*+TXV | SLP99UH070XV36B | R-454B | 33600 | 17 | 10.5 | 36000 | 20800 | 16200 | 8.2 | 1.88 | 217352284 | No | USA,Canada | N/A
EL19KPV-036-230A** | L*18/36V*+TXV+LEFE3A* | - - - | R-454B | 33000 | 16 | 9.5 | 36000 | 19600 | 16600 | 7.85 | 1.92 | 217452963 | No | USA,Canada | N/A
EL19KPV-036-230A** | L*18/36V*+TXV+LEFE4B* | - - - | R-454B | 33600 | 16 | 9.5 | 36000 | 19800 | 16600 | 7.95 | 1.94 | 217452962 | No | USA,Canada | N/A
EL19KPV-036-230A** | L*19/36U*+TXV | EL196UH030XE36B | R-454B | 34000 | 18 | 10 | 36000 | 17800 | 14600 | 8.1 | 1.88 | 217352046 | No | USA,Canada | N/A
EL19KPV-036-230A** | L*19/36U*+TXV | EL196UH045XE36B | R-454B | 34000 | 16 | 9.5 | 36000 | 19200 | 15800 | 7.6 | 2 | 217352059 | No | USA,Canada | N/A
EL19KPV-036-230A** | L*19/36U*+TXV | EL196UH070XE36B | R-454B | 34000 | 17 | 10.5 | 36000 | 17800 | 14600 | 8.1 | 1.88 | 217352072 | No | USA,Canada | N/A
EL19KPV-036-230A** | L*19/36U*+TXV | EL297UH045XE36B | R-454B | 33800 | 17 | 10.5 | 36000 | 17600 | 14400 | 8.1 | 1.9 | 217352091 | No | USA,Canada | N/A
EL19KPV-036-230A** | L*19/36U*+TXV | EL297UH045XV36B | R-454B | 34200 | 17 | 10 | 36000 | 18100 | 14900 | 8.1 | 1.86 | 217352104 | No | USA,Canada | N/A
EL19KPV-036-230A** | L*19/36U*+TXV | EL297UH070XE36B | R-454B | 33400 | 17 | 10.5 | 36000 | 20800 | 16200 | 8.2 | 1.88 | 217352117 | No | USA,Canada | N/A
EL19KPV-036-230A** | L*19/36U*+TXV | EL297UH070XV36B | R-454B | 34400 | 17 | 10.5 | 36000 | 18000 | 14700 | 8.1 | 1.88 | 217352130 | No | USA,Canada | N/A
EL19KPV-036-230A** | L*19/36U*+TXV | ML196UH030XE36B | R-454B | 34000 | 18 | 10 | 36000 | 17800 | 14600 | 8.1 | 1.88 | 217352175 | No | USA,Canada | N/A
EL19KPV-036-230A** | L*19/36U*+TXV | ML196UH045XE36B | R-454B | 34000 | 16 | 9.5 | 36000 | 19200 | 15800 | 7.6 | 2 | 217352188 | No | USA,Canada | N/A
EL19KPV-036-230A** | L*19/36U*+TXV | ML196UH070XE36B | R-454B | 34400 | 17 | 10.5 | 36000 | 17900 | 14600 | 8.1 | 1.9 | 217352201 | No | USA,Canada | N/A
EL19KPV-036-230A** | L*19/36U*+TXV | ML196UH070XE48B | R-454B | 33600 | 15.2 | 10.5 | 36000 | 21000 | 16400 | 7.8 | 1.86 | 217352214 | No | USA,Canada | N/A
EL19KPV-036-230A** | L*19/36U*+TXV | ML296UH045XV36B | R-454B | 34400 | 17 | 10.5 | 36000 | 17900 | 14700 | 8 | 1.88 | 217352237 | No | USA,Canada | N/A
EL19KPV-036-230A** | L*19/36U*+TXV | SL297UH040NV36B | R-454B | 34400 | 18 | 10.5 | 36000 | 18000 | 14700 | 8.1 | 1.88 | 217352250 | No | USA,Canada | N/A
EL19KPV-036-230A** | L*19/36U*+TXV | SL297UH060NV36B | R-454B | 34400 | 18 | 10 | 36000 | 18000 | 14700 | 8.1 | 1.88 | 217352263 | No | USA,Canada | N/A
EL19KPV-036-230A** | L*19/36U*+TXV | SLP99UH070XV36B | R-454B | 33600 | 17 | 10.5 | 36000 | 20800 | 16200 | 8.2 | 1.88 | 217352287 | No | USA,Canada | N/A
EL19KPV-036-230A** | L*19/36U*+TXV+LEFE3A* | - - - | R-454B | 33400 | 16 | 9.5 | 36000 | 19800 | 16600 | 7.95 | 1.94 | 217452967 | No | USA,Canada | N/A
EL19KPV-036-230A** | L*19/36U*+TXV+LEFE4B* | - - - | R-454B | 34000 | 16 | 9.5 | 36000 | 19800 | 16600 | 8.05 | 1.96 | 217452966 | No | USA,Canada | N/A
EL19KPV-036-230A** | L*19/36U+TXV | EL180UH040NE36A | R-454B | 34000 | 18 | 10.5 | 36000 | 17800 | 14500 | 8.1 | 1.88 | 218391480 | No | USA | N/A
EL19KPV-036-230A** | L*19/36U+TXV | EL180UH060NE36A | R-454B | 34400 | 18 | 10.5 | 36000 | 17800 | 14500 | 8.1 | 1.9 | 218391483 | No | USA | N/A
EL19KPV-036-230A** | L*19/36U+TXV | EL180UH080NE48B | R-454B | 33800 | 16 | 10.5 | 36000 | 17700 | 14400 | 8.1 | 1.9 | 218391487 | No | USA | N/A
EL19KPV-036-230A** | L*19/36U+TXV | EL195UH040NE36B | R-454B | 33800 | 17 | 10.5 | 36000 | 17700 | 14500 | 8.1 | 1.88 | 218391490 | No | USA,Canada | N/A
EL19KPV-036-230A** | L*19/36U+TXV | EL195UH060NE36B | R-454B | 34000 | 17 | 10.5 | 36000 | 17700 | 14400 | 8.1 | 1.9 | 218391493 | No | USA,Canada | N/A
EL19KPV-036-230A** | L*19/36U+TXV | EL196UH030XE36B | R-454B | 34000 | 18 | 10 | 36000 | 17800 | 14600 | 8.1 | 1.88 | 218391496 | No | USA,Canada | N/A
EL19KPV-036-230A** | L*19/36U+TXV | EL196UH045XE36B | R-454B | 34000 | 16 | 9.5 | 36000 | 19200 | 15800 | 7.6 | 2 | 218391499 | No | USA,Canada | N/A
EL19KPV-036-230A** | L*19/36U+TXV | EL196UH070XE36B | R-454B | 34000 | 17 | 10.5 | 36000 | 17800 | 14600 | 8.1 | 1.88 | 218391502 | No | USA,Canada | N/A
EL19KPV-036-230A** | L*19/36U+TXV | EL280UH045E36A | R-454B | 34200 | 18 | 10.5 | 36000 | 21200 | 16400 | 8.2 | 1.94 | 218391505 | No | USA | N/A
EL19KPV-036-230A** | L*19/36U+TXV | EL280UH070E36A | R-454B | 34200 | 18 | 11 | 36000 | 17700 | 14400 | 8.1 | 1.9 | 218391508 | No | USA | N/A
EL19KPV-036-230A** | L*19/36U+TXV | EL280UH070XE36A | R-454B | 34000 | 18 | 10.5 | 36000 | 17700 | 14400 | 8.1 | 1.9 | 218391511 | No | USA | N/A
EL19KPV-036-230A** | L*19/36U+TXV | EL280UH090E36B | R-454B | 34400 | 18 | 11 | 36000 | 17700 | 14400 | 8.1 | 1.92 | 218391515 | No | USA | N/A
EL19KPV-036-230A** | L*19/36U+TXV | EL280UH090E48B | R-454B | 34400 | 16 | 11 | 36000 | 17600 | 14400 | 8.1 | 1.92 | 218391518 | No | USA | N/A
EL19KPV-036-230A** | L*19/36U+TXV | EL280UH090XE48B | R-454B | 34400 | 16 | 11 | 36000 | 17600 | 14400 | 8.1 | 1.92 | 218391521 | No | USA | N/A
EL19KPV-036-230A** | L*19/36U+TXV | EL297UH045XE36B | R-454B | 33800 | 17 | 10.5 | 36000 | 17600 | 14400 | 8.1 | 1.9 | 218391528 | No | USA,Canada | N/A
EL19KPV-036-230A** | L*19/36U+TXV | EL297UH045XV36B | R-454B | 34200 | 17 | 10 | 36000 | 18100 | 14900 | 8.1 | 1.86 | 218391531 | No | USA,Canada | N/A
EL19KPV-036-230A** | L*19/36U+TXV | EL297UH070XE36B | R-454B | 33400 | 17 | 10.5 | 36000 | 20800 | 16200 | 8.2 | 1.88 | 218391534 | No | USA,Canada | N/A
EL19KPV-036-230A** | L*19/36U+TXV | EL297UH070XV36B | R-454B | 34600 | 18 | 10.5 | 36000 | 17800 | 14600 | 8.1 | 1.9 | 218391537 | No | USA,Canada | N/A
EL19KPV-036-230A** | L*19/36U+TXV | ML180UH030V36A | R-454B | 34400 | 17 | 10.5 | 36000 | 17800 | 14600 | 8 | 1.9 | 218391542 | No | USA | N/A
EL19KPV-036-230A** | L*19/36U+TXV | ML180UH045E36A | R-454B | 34200 | 18 | 10.5 | 36000 | 17700 | 14500 | 8.1 | 1.9 | 218391545 | No | USA | N/A
EL19KPV-036-230A** | L*19/36U+TXV | ML180UH045V36A | R-454B | 34400 | 17 | 10.5 | 36000 | 17900 | 14600 | 8 | 1.9 | 218391548 | No | USA | N/A
EL19KPV-036-230A** | L*19/36U+TXV | ML180UH045XE36A | R-454B | 34200 | 18 | 10.5 | 36000 | 17700 | 14500 | 8.1 | 1.9 | 218391551 | No | USA | N/A
EL19KPV-036-230A** | L*19/36U+TXV | ML180UH070E36A | R-454B | 34200 | 17 | 10.5 | 36000 | 17900 | 14600 | 8.1 | 1.88 | 218391554 | No | USA | N/A
EL19KPV-036-230A** | L*19/36U+TXV | ML180UH070E36B | R-454B | 34800 | 17 | 11 | 36000 | 20000 | 16100 | 8.2 | 2.06 | 218391558 | No | USA | N/A
EL19KPV-036-230A** | L*19/36U+TXV | ML180UH070V36A | R-454B | 34400 | 17 | 10.5 | 36000 | 17900 | 14700 | 8 | 1.88 | 218391560 | No | USA | N/A
EL19KPV-036-230A** | L*19/36U+TXV | ML180UH070V36B | R-454B | 34400 | 18 | 11 | 36000 | 17700 | 14500 | 8.1 | 1.92 | 218391564 | No | USA | N/A
EL19KPV-036-230A** | L*19/36U+TXV | ML180UH070V48B | R-454B | 34800 | 18 | 11 | 36000 | 17800 | 14500 | 8.1 | 1.92 | 218391566 | No | USA | N/A
EL19KPV-036-230A** | L*19/36U+TXV | ML180UH070XE36A | R-454B | 34200 | 17 | 10.5 | 36000 | 17800 | 14500 | 8.1 | 1.9 | 218391568 | No | USA | N/A
EL19KPV-036-230A** | L*19/36U+TXV | ML180UH070XE36B | R-454B | 33600 | 17 | 10.5 | 36000 | 20800 | 16100 | 8.2 | 1.9 | 218391572 | No | USA | N/A
EL19KPV-036-230A** | L*19/36U+TXV | ML180UH090E48B | R-454B | 34200 | 17 | 11 | 36000 | 17500 | 14300 | 8.1 | 1.92 | 218391575 | No | USA | N/A
EL19KPV-036-230A** | L*19/36U+TXV | ML180UH090V48B | R-454B | 34400 | 17 | 10.5 | 36000 | 17900 | 14600 | 8.1 | 1.9 | 218391580 | No | USA | N/A
EL19KPV-036-230A** | L*19/36U+TXV | ML180UH090XE48B | R-454B | 34200 | 17 | 11 | 36000 | 17500 | 14300 | 8.1 | 1.92 | 218391583 | No | USA | N/A
EL19KPV-036-230A** | L*19/36U+TXV | ML193UH030XE36B | R-454B | 34000 | 18 | 10 | 36000 | 18000 | 14700 | 8.1 | 1.88 | 218391588 | No | USA | N/A
EL19KPV-036-230A** | L*19/36U+TXV | ML193UH045XE36B | R-454B | 34000 | 17 | 10.5 | 36000 | 17700 | 14500 | 8.1 | 1.9 | 218391591 | No | USA | N/A
EL19KPV-036-230A** | L*19/36U+TXV | ML193UH070XE36B | R-454B | 34000 | 18 | 10.5 | 36000 | 17600 | 14400 | 8.1 | 1.9 | 218391594 | No | USA | N/A
EL19KPV-036-230A** | L*19/36U+TXV | ML196UH030XE36B | R-454B | 34000 | 18 | 10 | 36000 | 17800 | 14600 | 8.1 | 1.88 | 218391602 | No | USA,Canada | N/A
EL19KPV-036-230A** | L*19/36U+TXV | ML196UH045XE36B | R-454B | 33400 | 17 | 10 | 36000 | 19800 | 16300 | 8 | 2 | 218391605 | No | USA,Canada | N/A
EL19KPV-036-230A** | L*19/36U+TXV | ML196UH070XE36B | R-454B | 34400 | 17 | 10.5 | 36000 | 17900 | 14600 | 8.1 | 1.9 | 218391608 | No | USA,Canada | N/A
EL19KPV-036-230A** | L*19/36U+TXV | ML196UH070XE48B | R-454B | 33600 | 15.2 | 10.5 | 36000 | 21000 | 16400 | 7.8 | 1.86 | 218391611 | No | USA,Canada | N/A
EL19KPV-036-230A** | L*19/36U+TXV | ML296UH045XV36B | R-454B | 34400 | 17 | 10.5 | 36000 | 17900 | 14700 | 8 | 1.88 | 218391621 | No | USA,Canada | N/A
EL19KPV-036-230A** | L*19/36U+TXV | ML296UH070XV36B | R-454B | 34400 | 17 | 10.5 | 36000 | 17900 | 14700 | 8 | 1.9 | 218391624 | No | USA,Canada | N/A
EL19KPV-036-230A** | L*19/36U+TXV | SL280UH060NV36A | R-454B | 34400 | 18 | 10.5 | 36000 | 17800 | 14600 | 8.1 | 1.9 | 218391628 | No | USA | N/A
EL19KPV-036-230A** | L*19/36U+TXV | SL280UH070V36A | R-454B | 34000 | 18 | 10.5 | 36000 | 21000 | 16600 | 8.1 | 1.94 | 218391631 | No | USA | N/A
EL19KPV-036-230A** | L*19/36U+TXV | SL280UH070XV36A | R-454B | 34000 | 18 | 10.5 | 36000 | 21000 | 16600 | 8.1 | 1.94 | 218391634 | No | USA | N/A
EL19KPV-036-230A** | L*19/36U+TXV | SL280UH080NV48B | R-454B | 33600 | 17 | 10.5 | 36000 | 21000 | 16200 | 8.2 | 1.88 | 218391638 | No | USA | N/A
EL19KPV-036-230A** | L*19/36U+TXV | SL280UH090V36B | R-454B | 34600 | 17 | 11 | 36000 | 17800 | 14500 | 8.1 | 1.9 | 218391641 | No | USA | N/A
EL19KPV-036-230A** | L*19/36U+TXV | SL280UH090V48B | R-454B | 33600 | 17 | 10.5 | 36000 | 20800 | 16200 | 8.2 | 1.9 | 218391644 | No | USA | N/A
EL19KPV-036-230A** | L*19/36U+TXV | SL280UH090XV48B | R-454B | 33600 | 17 | 10.5 | 36000 | 20800 | 16200 | 8.2 | 1.9 | 218391647 | No | USA | N/A
EL19KPV-036-230A** | L*19/36U+TXV | SL297UH040NV36B | R-454B | 34400 | 18 | 10 | 36000 | 18100 | 14800 | 8.1 | 1.88 | 218391650 | No | USA,Canada | N/A
EL19KPV-036-230A** | L*19/36U+TXV | SL297UH060NV36B | R-454B | 33800 | 17 | 10.5 | 36000 | 21000 | 16300 | 8.2 | 1.88 | 218391653 | No | USA,Canada | N/A
EL19KPV-036-230A** | L*19/36U+TXV | SLP99UH070XV36B | R-454B | 33600 | 17 | 10.5 | 36000 | 20800 | 16200 | 8.2 | 1.88 | 218391657 | No | USA,Canada | N/A
EL19KPV-036-230A** | L*19/36U+TXV+LEFE3A* | - - - | R-454B | 34200 | 17 | 11 | 36000 | 19800 | 17000 | 7.85 | 2.26 | 218394103 | No | USA,Canada | N/A
EL19KPV-036-230A** | L*19/36U+TXV+LEFE4B* | - - - | R-454B | 34400 | 18 | 11 | 36000 | 19800 | 17000 | 7.85 | 2.26 | 218394102 | No | USA,Canada | N/A
EL19KPV-036-230A** | L*19/36U+TXV+TD | - - - | R-454B | 33800 | 15.2 | 9.5 | 36000 | 18500 | 15200 | 8.1 | 1.84 | 218391945 | No | USA,Canada | N/A
EL19KPV-036-230A** | L*24/36Z*+TXV | - - - | R-454B | 34800 | 18 | 9.8 | 36000 | 18000 | 14700 | 8.2 | 1.9 | 217352257 | No | USA,Canada | N/A
EL19KPV-036-230A** | L*24/36Z*+TXV | EL196UH030XE36B | R-454B | 34400 | 18 | 10.5 | 36000 | 17800 | 14600 | 8.2 | 1.9 | 217352053 | No | USA,Canada | N/A
EL19KPV-036-230A** | L*24/36Z*+TXV | EL196UH045XE36B | R-454B | 35000 | 16 | 10 | 36000 | 19200 | 15800 | 7.8 | 2.04 | 217352066 | No | USA,Canada | N/A
EL19KPV-036-230A** | L*24/36Z*+TXV | EL196UH070XE36B | R-454B | 34400 | 18 | 11 | 36000 | 17800 | 14600 | 8.2 | 1.9 | 217352079 | No | USA,Canada | N/A
EL19KPV-036-230A** | L*24/36Z*+TXV | EL297UH045XE36B | R-454B | 34200 | 18 | 11 | 36000 | 17600 | 14400 | 8.2 | 1.92 | 217352098 | No | USA,Canada | N/A
EL19KPV-036-230A** | L*24/36Z*+TXV | EL297UH045XV36B | R-454B | 34600 | 18 | 10.5 | 36000 | 18100 | 14900 | 8.2 | 1.88 | 217352111 | No | USA,Canada | N/A
EL19KPV-036-230A** | L*24/36Z*+TXV | EL297UH070XE36B | R-454B | 34600 | 18 | 11 | 36000 | 17900 | 14600 | 8.2 | 1.9 | 217352124 | No | USA,Canada | N/A
EL19KPV-036-230A** | L*24/36Z*+TXV | EL297UH070XV36B | R-454B | 34800 | 18 | 11 | 36000 | 18000 | 14700 | 8.2 | 1.9 | 217352137 | No | USA,Canada | N/A
EL19KPV-036-230A** | L*24/36Z*+TXV | ML196UH030XE36B | R-454B | 34400 | 18 | 10.5 | 36000 | 17800 | 14600 | 8.2 | 1.9 | 217352182 | No | USA,Canada | N/A
EL19KPV-036-230A** | L*24/36Z*+TXV | ML196UH045XE36B | R-454B | 35000 | 16 | 10 | 36000 | 19200 | 15800 | 7.8 | 2.04 | 217352195 | No | USA,Canada | N/A
EL19KPV-036-230A** | L*24/36Z*+TXV | ML196UH070XE36B | R-454B | 34800 | 18 | 11 | 36000 | 17900 | 14600 | 8.2 | 1.92 | 217352208 | No | USA,Canada | N/A
EL19KPV-036-230A** | L*24/36Z*+TXV | ML196UH070XE48B | R-454B | 34800 | 16 | 10.5 | 36000 | 18100 | 14800 | 8.2 | 1.88 | 217352221 | No | USA,Canada | N/A
EL19KPV-036-230A** | L*24/36Z*+TXV | ML296UH045XV36B | R-454B | 34800 | 17 | 11 | 36000 | 17900 | 14700 | 8.1 | 1.9 | 217352244 | No | USA,Canada | N/A
EL19KPV-036-230A** | L*24/36Z*+TXV | SL297UH060NV36B | R-454B | 34800 | 18 | 10.5 | 36000 | 18000 | 14700 | 8.2 | 1.9 | 217352270 | No | USA,Canada | N/A
EL19KPV-036-230A** | L*24/36Z*+TXV | SLP99UH070XV36B | R-454B | 34800 | 18 | 11 | 36000 | 17900 | 14600 | 8.2 | 1.92 | 217352294 | No | USA,Canada | N/A
EL19KPV-036-230A** | L*24/36Z*+TXV+LEFE3A* | - - - | R-454B | 35200 | 16 | 10 | 36000 | 19800 | 16600 | 8.35 | 2.02 | 217452979 | No | USA,Canada | N/A
EL19KPV-036-230A** | L*29/36U*+TXV | - - - | R-454B | 34800 | 18 | 9.8 | 36000 | 18000 | 14700 | 8.2 | 1.9 | 217352254 | No | USA,Canada | N/A
EL19KPV-036-230A** | L*29/36U*+TXV | EL196UH030XE36B | R-454B | 34400 | 18 | 10.5 | 36000 | 17800 | 14600 | 8.2 | 1.9 | 217352050 | No | USA,Canada | N/A
EL19KPV-036-230A** | L*29/36U*+TXV | EL196UH045XE36B | R-454B | 35000 | 16 | 10 | 36000 | 19200 | 15800 | 7.8 | 2.04 | 217352063 | No | USA,Canada | N/A
EL19KPV-036-230A** | L*29/36U*+TXV | EL196UH070XE36B | R-454B | 34400 | 18 | 11 | 36000 | 17800 | 14600 | 8.2 | 1.9 | 217352076 | No | USA,Canada | N/A
EL19KPV-036-230A** | L*29/36U*+TXV | EL297UH045XE36B | R-454B | 34200 | 18 | 11 | 36000 | 17600 | 14400 | 8.2 | 1.92 | 217352095 | No | USA,Canada | N/A
EL19KPV-036-230A** | L*29/36U*+TXV | EL297UH045XV36B | R-454B | 34600 | 18 | 10.5 | 36000 | 18100 | 14900 | 8.2 | 1.88 | 217352108 | No | USA,Canada | N/A
EL19KPV-036-230A** | L*29/36U*+TXV | EL297UH070XE36B | R-454B | 34600 | 18 | 11 | 36000 | 17900 | 14600 | 8.2 | 1.9 | 217352121 | No | USA,Canada | N/A
EL19KPV-036-230A** | L*29/36U*+TXV | EL297UH070XV36B | R-454B | 34800 | 18 | 11 | 36000 | 18000 | 14700 | 8.2 | 1.9 | 217352134 | No | USA,Canada | N/A
EL19KPV-036-230A** | L*29/36U*+TXV | ML196UH030XE36B | R-454B | 34400 | 18 | 10.5 | 36000 | 17800 | 14600 | 8.2 | 1.9 | 217352179 | No | USA,Canada | N/A
EL19KPV-036-230A** | L*29/36U*+TXV | ML196UH045XE36B | R-454B | 35000 | 16 | 10 | 36000 | 19200 | 15800 | 7.8 | 2.04 | 217352192 | No | USA,Canada | N/A
EL19KPV-036-230A** | L*29/36U*+TXV | ML196UH070XE36B | R-454B | 34800 | 18 | 11 | 36000 | 17900 | 14600 | 8.2 | 1.92 | 217352205 | No | USA,Canada | N/A
EL19KPV-036-230A** | L*29/36U*+TXV | ML196UH070XE48B | R-454B | 34800 | 16 | 10.5 | 36000 | 18100 | 14800 | 8.2 | 1.88 | 217352218 | No | USA,Canada | N/A
EL19KPV-036-230A** | L*29/36U*+TXV | ML296UH045XV36B | R-454B | 34800 | 17 | 11 | 36000 | 17900 | 14700 | 8.1 | 1.9 | 217352241 | No | USA,Canada | N/A
EL19KPV-036-230A** | L*29/36U*+TXV | SL297UH060NV36B | R-454B | 34800 | 18 | 10.5 | 36000 | 18000 | 14700 | 8.2 | 1.9 | 217352267 | No | USA,Canada | N/A
EL19KPV-036-230A** | L*29/36U*+TXV | SLP99UH070XV36B | R-454B | 34800 | 18 | 11 | 36000 | 17900 | 14600 | 8.2 | 1.92 | 217352291 | No | USA,Canada | N/A
EL19KPV-036-230A** | L*29/36U*+TXV+LEFE4B* | - - - | R-454B | 35000 | 17 | 10 | 36000 | 19800 | 16600 | 8.3 | 2.02 | 217452973 | No | USA,Canada | N/A
EL19KPV-036-230A** | L*30/36U*+TXV | - - - | R-454B | 34800 | 18 | 9.8 | 36000 | 18000 | 14700 | 8.2 | 1.9 | 217352253 | No | USA,Canada | N/A
EL19KPV-036-230A** | L*30/36U*+TXV | EL196UH030XE36B | R-454B | 34400 | 18 | 10.5 | 36000 | 17800 | 14600 | 8.2 | 1.9 | 217352049 | No | USA,Canada | N/A
EL19KPV-036-230A** | L*30/36U*+TXV | EL196UH045XE36B | R-454B | 34800 | 16 | 9.5 | 36000 | 19200 | 15800 | 7.75 | 2.04 | 217352062 | No | USA,Canada | N/A
EL19KPV-036-230A** | L*30/36U*+TXV | EL196UH070XE36B | R-454B | 34400 | 18 | 11 | 36000 | 17800 | 14600 | 8.2 | 1.9 | 217352075 | No | USA,Canada | N/A
EL19KPV-036-230A** | L*30/36U*+TXV | EL297UH045XE36B | R-454B | 34200 | 18 | 11 | 36000 | 17600 | 14400 | 8.2 | 1.92 | 217352094 | No | USA,Canada | N/A
EL19KPV-036-230A** | L*30/36U*+TXV | EL297UH045XV36B | R-454B | 34600 | 18 | 10.5 | 36000 | 18100 | 14900 | 8.2 | 1.88 | 217352107 | No | USA,Canada | N/A
EL19KPV-036-230A** | L*30/36U*+TXV | EL297UH070XE36B | R-454B | 34600 | 18 | 11 | 36000 | 17900 | 14600 | 8.2 | 1.9 | 217352120 | No | USA,Canada | N/A
EL19KPV-036-230A** | L*30/36U*+TXV | EL297UH070XV36B | R-454B | 34800 | 18 | 11 | 36000 | 18000 | 14700 | 8.2 | 1.9 | 217352133 | No | USA,Canada | N/A
EL19KPV-036-230A** | L*30/36U*+TXV | ML196UH030XE36B | R-454B | 34400 | 18 | 10.5 | 36000 | 17800 | 14600 | 8.2 | 1.9 | 217352178 | No | USA,Canada | N/A
EL19KPV-036-230A** | L*30/36U*+TXV | ML196UH045XE36B | R-454B | 34800 | 16 | 9.5 | 36000 | 19200 | 15800 | 7.75 | 2.04 | 217352191 | No | USA,Canada | N/A
EL19KPV-036-230A** | L*30/36U*+TXV | ML196UH070XE36B | R-454B | 34800 | 18 | 11 | 36000 | 17900 | 14600 | 8.2 | 1.92 | 217352204 | No | USA,Canada | N/A
EL19KPV-036-230A** | L*30/36U*+TXV | ML196UH070XE48B | R-454B | 34800 | 16 | 10.5 | 36000 | 18100 | 14800 | 8.2 | 1.88 | 217352217 | No | USA,Canada | N/A
EL19KPV-036-230A** | L*30/36U*+TXV | ML296UH045XV36B | R-454B | 34800 | 17 | 11 | 36000 | 17900 | 14700 | 8.1 | 1.9 | 217352240 | No | USA,Canada | N/A
EL19KPV-036-230A** | L*30/36U*+TXV | SL297UH060NV36B | R-454B | 34800 | 18 | 10.5 | 36000 | 18000 | 14700 | 8.2 | 1.9 | 217352266 | No | USA,Canada | N/A
EL19KPV-036-230A** | L*30/36U*+TXV | SLP99UH070XV36B | R-454B | 34800 | 18 | 11 | 36000 | 17900 | 14600 | 8.2 | 1.92 | 217352290 | No | USA,Canada | N/A
EL19KPV-036-230A** | L*30/36U*+TXV+LEFE3A* | - - - | R-454B | 34200 | 16 | 10 | 36000 | 19800 | 16600 | 8.1 | 1.98 | 217452972 | No | USA,Canada | N/A
EL19KPV-036-230A** | L*30/36U*+TXV+LEFE4B* | - - - | R-454B | 34800 | 17 | 10 | 36000 | 19800 | 16600 | 8.2 | 2 | 217452971 | No | USA,Canada | N/A
EL19KPV-036-230A** | L*31/37U*+TXV | EL195UH040NE36B | R-454B | 34200 | 18 | 11 | 36000 | 17700 | 14500 | 8.2 | 1.9 | 217615242 | No | USA,Canada | N/A
EL19KPV-036-230A** | L*31/37U*+TXV | EL195UH060NE36B | R-454B | 34400 | 18 | 11 | 36000 | 17700 | 14400 | 8.2 | 1.92 | 217615244 | No | USA,Canada | N/A
EL19KPV-036-230A** | L*31/37U*+TXV | EL196UH030XE36B | R-454B | 34400 | 18 | 10.5 | 36000 | 17800 | 14600 | 8.2 | 1.9 | 217615251 | No | USA,Canada | N/A
EL19KPV-036-230A** | L*31/37U*+TXV | EL196UH045XE36B | R-454B | 34800 | 16 | 9.5 | 36000 | 19200 | 15800 | 7.8 | 2.04 | 217615253 | No | USA,Canada | N/A
EL19KPV-036-230A** | L*31/37U*+TXV | EL196UH070XE36B | R-454B | 34400 | 18 | 11 | 36000 | 17800 | 14600 | 8.2 | 1.9 | 217615255 | No | USA,Canada | N/A
EL19KPV-036-230A** | L*31/37U*+TXV | EL297UH045XE36B | R-454B | 34200 | 18 | 11 | 36000 | 17600 | 14400 | 8.2 | 1.92 | 217615276 | No | USA,Canada | N/A
EL19KPV-036-230A** | L*31/37U*+TXV | EL297UH045XV36B | R-454B | 34600 | 18 | 10.5 | 36000 | 18100 | 14900 | 8.2 | 1.88 | 217615278 | No | USA,Canada | N/A
EL19KPV-036-230A** | L*31/37U*+TXV | EL297UH070XE36B | R-454B | 34600 | 18 | 11 | 36000 | 17900 | 14600 | 8.2 | 1.9 | 217615280 | No | USA,Canada | N/A
EL19KPV-036-230A** | L*31/37U*+TXV | EL297UH070XV36B | R-454B | 34800 | 18 | 11 | 36000 | 18000 | 14700 | 8.2 | 1.9 | 217615282 | No | USA,Canada | N/A
EL19KPV-036-230A** | L*31/37U*+TXV | ML196UH030XE36B | R-454B | 34400 | 18 | 10.5 | 36000 | 17800 | 14600 | 8.2 | 1.9 | 217615338 | No | USA,Canada | N/A
EL19KPV-036-230A** | L*31/37U*+TXV | ML196UH045XE36B | R-454B | 34000 | 17 | 10.5 | 36000 | 20000 | 16000 | 8.2 | 2.04 | 217615340 | No | USA,Canada | N/A
EL19KPV-036-230A** | L*31/37U*+TXV | ML196UH070XE36B | R-454B | 34800 | 18 | 11 | 36000 | 17900 | 14600 | 8.2 | 1.92 | 217615342 | No | USA,Canada | N/A
EL19KPV-036-230A** | L*31/37U*+TXV | ML196UH070XE48B | R-454B | 34800 | 16 | 10.5 | 36000 | 18100 | 14800 | 8.2 | 1.88 | 217615344 | No | USA,Canada | N/A
EL19KPV-036-230A** | L*31/37U*+TXV | ML296UH045XV36B | R-454B | 34800 | 17 | 11 | 36000 | 17900 | 14700 | 8.1 | 1.9 | 217615348 | No | USA,Canada | N/A
EL19KPV-036-230A** | L*31/37U*+TXV | SL297UH060NV36B | R-454B | 34800 | 18 | 10.5 | 36000 | 18000 | 14700 | 8.2 | 1.9 | 217615379 | No | USA,Canada | N/A
EL19KPV-036-230A** | L*31/37U*+TXV | SLP99UH070XV36B | R-454B | 34800 | 18 | 11 | 36000 | 17900 | 14600 | 8.2 | 1.92 | 217615383 | No | USA,Canada | N/A
EL19KPV-036-230A** | L*31/37U+TXV | EL180UH040NE36A | R-454B | 34400 | 18 | 11 | 36000 | 17800 | 14500 | 8.2 | 1.9 | 218391482 | No | USA | N/A
EL19KPV-036-230A** | L*31/37U+TXV | EL180UH060NE36A | R-454B | 34800 | 18 | 11 | 36000 | 17800 | 14500 | 8.2 | 1.92 | 218391485 | No | USA | N/A
EL19KPV-036-230A** | L*31/37U+TXV | EL180UH080NE48B | R-454B | 34200 | 16 | 11 | 36000 | 17700 | 14400 | 8.2 | 1.92 | 218391488 | No | USA | N/A
EL19KPV-036-230A** | L*31/37U+TXV | EL195UH040NE36B | R-454B | 34200 | 18 | 11 | 36000 | 17700 | 14500 | 8.2 | 1.9 | 218391491 | No | USA,Canada | N/A
EL19KPV-036-230A** | L*31/37U+TXV | EL195UH060NE36B | R-454B | 34400 | 18 | 11 | 36000 | 17700 | 14400 | 8.2 | 1.92 | 218391494 | No | USA,Canada | N/A
EL19KPV-036-230A** | L*31/37U+TXV | EL196UH030XE36B | R-454B | 34400 | 18 | 10.5 | 36000 | 17800 | 14600 | 8.2 | 1.9 | 218391497 | No | USA,Canada | N/A
EL19KPV-036-230A** | L*31/37U+TXV | EL196UH045XE36B | R-454B | 34800 | 16 | 9.5 | 36000 | 19200 | 15800 | 7.8 | 2.04 | 218391500 | No | USA,Canada | N/A
EL19KPV-036-230A** | L*31/37U+TXV | EL196UH070XE36B | R-454B | 34400 | 18 | 11 | 36000 | 17800 | 14600 | 8.2 | 1.9 | 218391503 | No | USA,Canada | N/A
EL19KPV-036-230A** | L*31/37U+TXV | EL280UH045E36A | R-454B | 35200 | 19 | 11 | 36000 | 18000 | 14700 | 8.2 | 1.92 | 218391507 | No | USA | N/A
EL19KPV-036-230A** | L*31/37U+TXV | EL280UH070E36A | R-454B | 34600 | 18 | 11 | 36000 | 17700 | 14400 | 8.2 | 1.92 | 218391510 | No | USA | N/A
EL19KPV-036-230A** | L*31/37U+TXV | EL280UH070XE36A | R-454B | 34400 | 18 | 11 | 36000 | 17700 | 14400 | 8.2 | 1.92 | 218391513 | No | USA | N/A
EL19KPV-036-230A** | L*31/37U+TXV | EL280UH090E36B | R-454B | 34800 | 19 | 11 | 36000 | 17700 | 14400 | 8.2 | 1.94 | 218391516 | No | USA | N/A
EL19KPV-036-230A** | L*31/37U+TXV | EL280UH090E48B | R-454B | 34800 | 17 | 11 | 36000 | 17600 | 14400 | 8.2 | 1.94 | 218391519 | No | USA | N/A
EL19KPV-036-230A** | L*31/37U+TXV | EL280UH090XE48B | R-454B | 34800 | 17 | 11 | 36000 | 17600 | 14400 | 8.2 | 1.94 | 218391522 | No | USA | N/A
EL19KPV-036-230A** | L*31/37U+TXV | EL297UH045XE36B | R-454B | 34200 | 18 | 11 | 36000 | 17600 | 14400 | 8.2 | 1.92 | 218391529 | No | USA,Canada | N/A
EL19KPV-036-230A** | L*31/37U+TXV | EL297UH045XV36B | R-454B | 34600 | 18 | 10.5 | 36000 | 18100 | 14900 | 8.2 | 1.88 | 218391532 | No | USA,Canada | N/A
EL19KPV-036-230A** | L*31/37U+TXV | EL297UH070XE36B | R-454B | 34600 | 18 | 11 | 36000 | 17900 | 14600 | 8.2 | 1.9 | 218391535 | No | USA,Canada | N/A
EL19KPV-036-230A** | L*31/37U+TXV | EL297UH070XV36B | R-454B | 35000 | 18 | 11 | 36000 | 17800 | 14600 | 8.2 | 1.92 | 218391538 | No | USA,Canada | N/A
EL19KPV-036-230A** | L*31/37U+TXV | ML180UH030V36A | R-454B | 34800 | 18 | 11 | 36000 | 17800 | 14600 | 8.1 | 1.92 | 218391544 | No | USA | N/A
EL19KPV-036-230A** | L*31/37U+TXV | ML180UH045E36A | R-454B | 34600 | 18 | 11 | 36000 | 17700 | 14500 | 8.2 | 1.92 | 218391547 | No | USA | N/A
EL19KPV-036-230A** | L*31/37U+TXV | ML180UH045V36A | R-454B | 34800 | 18 | 11 | 36000 | 17900 | 14600 | 8.1 | 1.92 | 218391550 | No | USA | N/A
EL19KPV-036-230A** | L*31/37U+TXV | ML180UH045XE36A | R-454B | 34600 | 18 | 11 | 36000 | 17700 | 14500 | 8.2 | 1.92 | 218391553 | No | USA | N/A
EL19KPV-036-230A** | L*31/37U+TXV | ML180UH070E36A | R-454B | 34600 | 18 | 11 | 36000 | 17900 | 14600 | 8.2 | 1.9 | 218391556 | No | USA | N/A
EL19KPV-036-230A** | L*31/37U+TXV | ML180UH070E36B | R-454B | 34800 | 18 | 11 | 36000 | 17800 | 14500 | 8.2 | 1.92 | 218391559 | No | USA | N/A
EL19KPV-036-230A** | L*31/37U+TXV | ML180UH070V36A | R-454B | 34800 | 18 | 11 | 36000 | 17900 | 14700 | 8.1 | 1.9 | 218391562 | No | USA | N/A
EL19KPV-036-230A** | L*31/37U+TXV | ML180UH070V36B | R-454B | 34800 | 18 | 11 | 36000 | 17700 | 14500 | 8.2 | 1.94 | 218391565 | No | USA | N/A
EL19KPV-036-230A** | L*31/37U+TXV | ML180UH070V48B | R-454B | 35200 | 18 | 11 | 36000 | 17800 | 14500 | 8.2 | 1.94 | 218391567 | No | USA | N/A
EL19KPV-036-230A** | L*31/37U+TXV | ML180UH070XE36A | R-454B | 34600 | 18 | 11 | 36000 | 17800 | 14500 | 8.2 | 1.92 | 218391570 | No | USA | N/A
EL19KPV-036-230A** | L*31/37U+TXV | ML180UH070XE36B | R-454B | 34800 | 18 | 11 | 36000 | 17800 | 14500 | 8.2 | 1.92 | 218391573 | No | USA | N/A
EL19KPV-036-230A** | L*31/37U+TXV | ML180UH090E48B | R-454B | 34600 | 17 | 11 | 36000 | 17500 | 14300 | 8.2 | 1.94 | 218391576 | No | USA | N/A
EL19KPV-036-230A** | L*31/37U+TXV | ML180UH090V48B | R-454B | 34800 | 18 | 11 | 36000 | 17900 | 14600 | 8.2 | 1.92 | 218391581 | No | USA | N/A
EL19KPV-036-230A** | L*31/37U+TXV | ML180UH090XE48B | R-454B | 34600 | 17 | 11 | 36000 | 17500 | 14300 | 8.2 | 1.94 | 218391584 | No | USA | N/A
EL19KPV-036-230A** | L*31/37U+TXV | ML193UH030XE36B | R-454B | 34400 | 18 | 10.5 | 36000 | 18000 | 14700 | 8.2 | 1.9 | 218391589 | No | USA | N/A
EL19KPV-036-230A** | L*31/37U+TXV | ML193UH045XE36B | R-454B | 34400 | 18 | 11 | 36000 | 17700 | 14500 | 8.2 | 1.92 | 218391592 | No | USA | N/A
EL19KPV-036-230A** | L*31/37U+TXV | ML193UH070XE36B | R-454B | 34400 | 18 | 11 | 36000 | 17600 | 14400 | 8.2 | 1.92 | 218391595 | No | USA | N/A
EL19KPV-036-230A** | L*31/37U+TXV | ML196UH030XE36B | R-454B | 34400 | 18 | 10.5 | 36000 | 17800 | 14600 | 8.2 | 1.9 | 218391603 | No | USA,Canada | N/A
EL19KPV-036-230A** | L*31/37U+TXV | ML196UH045XE36B | R-454B | 34000 | 17 | 10.5 | 36000 | 20000 | 16000 | 8.2 | 2.04 | 218391606 | No | USA,Canada | N/A
EL19KPV-036-230A** | L*31/37U+TXV | ML196UH070XE36B | R-454B | 34800 | 18 | 11 | 36000 | 17900 | 14600 | 8.2 | 1.92 | 218391609 | No | USA,Canada | N/A
EL19KPV-036-230A** | L*31/37U+TXV | ML196UH070XE48B | R-454B | 34800 | 16 | 10.5 | 36000 | 18100 | 14800 | 8.2 | 1.88 | 218391612 | No | USA,Canada | N/A
EL19KPV-036-230A** | L*31/37U+TXV | ML296UH045XV36B | R-454B | 34800 | 17 | 11 | 36000 | 17900 | 14700 | 8.1 | 1.9 | 218391622 | No | USA,Canada | N/A
EL19KPV-036-230A** | L*31/37U+TXV | ML296UH070XV36B | R-454B | 34800 | 17 | 11 | 36000 | 17900 | 14700 | 8.1 | 1.92 | 218391625 | No | USA,Canada | N/A
EL19KPV-036-230A** | L*31/37U+TXV | SL280UH060NV36A | R-454B | 34800 | 18 | 11 | 36000 | 17800 | 14600 | 8.2 | 1.92 | 218391630 | No | USA | N/A
EL19KPV-036-230A** | L*31/37U+TXV | SL280UH070V36A | R-454B | 34000 | 18 | 10.5 | 36000 | 21000 | 16600 | 8.1 | 1.94 | 218391633 | No | USA | N/A
EL19KPV-036-230A** | L*31/37U+TXV | SL280UH070XV36A | R-454B | 34000 | 18 | 10.5 | 36000 | 21000 | 16600 | 8.1 | 1.94 | 218391636 | No | USA | N/A
EL19KPV-036-230A** | L*31/37U+TXV | SL280UH080NV48B | R-454B | 34800 | 18 | 11 | 36000 | 17900 | 14700 | 8.2 | 1.92 | 218391639 | No | USA | N/A
EL19KPV-036-230A** | L*31/37U+TXV | SL280UH090V36B | R-454B | 35000 | 18 | 11 | 36000 | 17800 | 14500 | 8.2 | 1.92 | 218391642 | No | USA | N/A
EL19KPV-036-230A** | L*31/37U+TXV | SL280UH090V48B | R-454B | 34800 | 18 | 11 | 36000 | 17900 | 14600 | 8.2 | 1.92 | 218391645 | No | USA | N/A
EL19KPV-036-230A** | L*31/37U+TXV | SL280UH090XV48B | R-454B | 34800 | 18 | 11 | 36000 | 17900 | 14600 | 8.2 | 1.92 | 218391648 | No | USA | N/A
EL19KPV-036-230A** | L*31/37U+TXV | SL297UH040NV36B | R-454B | 34800 | 18 | 10.5 | 36000 | 18100 | 14800 | 8.2 | 1.9 | 218391651 | No | USA,Canada | N/A
EL19KPV-036-230A** | L*31/37U+TXV | SL297UH060NV36B | R-454B | 34800 | 18 | 10.5 | 36000 | 18000 | 14800 | 8.2 | 1.9 | 218391654 | No | USA,Canada | N/A
EL19KPV-036-230A** | L*31/37U+TXV | SLP99UH070XV36B | R-454B | 34800 | 18 | 11 | 36000 | 17900 | 14600 | 8.2 | 1.92 | 218391658 | No | USA,Canada | N/A
EL19KPV-036-230A** | L*31/37U+TXV+LEFE4B* | - - - | R-454B | 34800 | 18 | 11.2 | 36000 | 19800 | 17000 | 8 | 2.3 | 218394104 | No | USA,Canada | N/A
EL19KPV-036-230A** | L*31/37U+TXV+TD | - - - | R-454B | 34200 | 15.2 | 10 | 36000 | 18500 | 15200 | 8.2 | 1.86 | 218391946 | No | USA,Canada | N/A
EL19KPV-036-230A** | L*35/36U*+TXV | - - - | R-454B | 34800 | 18 | 9.8 | 36000 | 18000 | 14700 | 8.2 | 1.9 | 217352255 | No | USA,Canada | N/A
EL19KPV-036-230A** | L*35/36U*+TXV | EL196UH030XE36B | R-454B | 34400 | 18 | 10.5 | 36000 | 17800 | 14600 | 8.2 | 1.9 | 217352051 | No | USA,Canada | N/A
EL19KPV-036-230A** | L*35/36U*+TXV | EL196UH045XE36B | R-454B | 35000 | 16 | 10 | 36000 | 19200 | 15800 | 7.8 | 2.04 | 217352064 | No | USA,Canada | N/A
EL19KPV-036-230A** | L*35/36U*+TXV | EL196UH070XE36B | R-454B | 34400 | 18 | 11 | 36000 | 17800 | 14600 | 8.2 | 1.9 | 217352077 | No | USA,Canada | N/A
EL19KPV-036-230A** | L*35/36U*+TXV | EL297UH045XE36B | R-454B | 34200 | 18 | 11 | 36000 | 17600 | 14400 | 8.2 | 1.92 | 217352096 | No | USA,Canada | N/A
EL19KPV-036-230A** | L*35/36U*+TXV | EL297UH045XV36B | R-454B | 34600 | 18 | 10.5 | 36000 | 18100 | 14900 | 8.2 | 1.88 | 217352109 | No | USA,Canada | N/A
EL19KPV-036-230A** | L*35/36U*+TXV | EL297UH070XE36B | R-454B | 34600 | 18 | 11 | 36000 | 17900 | 14600 | 8.2 | 1.9 | 217352122 | No | USA,Canada | N/A
EL19KPV-036-230A** | L*35/36U*+TXV | EL297UH070XV36B | R-454B | 34800 | 18 | 11 | 36000 | 18000 | 14700 | 8.2 | 1.9 | 217352135 | No | USA,Canada | N/A
EL19KPV-036-230A** | L*35/36U*+TXV | ML196UH030XE36B | R-454B | 34400 | 18 | 10.5 | 36000 | 17800 | 14600 | 8.2 | 1.9 | 217352180 | No | USA,Canada | N/A
EL19KPV-036-230A** | L*35/36U*+TXV | ML196UH045XE36B | R-454B | 35000 | 16 | 10 | 36000 | 19200 | 15800 | 7.8 | 2.04 | 217352193 | No | USA,Canada | N/A
EL19KPV-036-230A** | L*35/36U*+TXV | ML196UH070XE36B | R-454B | 34800 | 18 | 11 | 36000 | 17900 | 14600 | 8.2 | 1.92 | 217352206 | No | USA,Canada | N/A
EL19KPV-036-230A** | L*35/36U*+TXV | ML196UH070XE48B | R-454B | 34800 | 16 | 10.5 | 36000 | 18100 | 14800 | 8.2 | 1.88 | 217352219 | No | USA,Canada | N/A
EL19KPV-036-230A** | L*35/36U*+TXV | ML296UH045XV36B | R-454B | 34800 | 17 | 11 | 36000 | 17900 | 14700 | 8.1 | 1.9 | 217352242 | No | USA,Canada | N/A
EL19KPV-036-230A** | L*35/36U*+TXV | SL297UH060NV36B | R-454B | 34800 | 18 | 10.5 | 36000 | 18000 | 14700 | 8.2 | 1.9 | 217352268 | No | USA,Canada | N/A
EL19KPV-036-230A** | L*35/36U*+TXV | SLP99UH070XV36B | R-454B | 34800 | 18 | 11 | 36000 | 17900 | 14600 | 8.2 | 1.92 | 217352292 | No | USA,Canada | N/A
EL19KPV-036-230A** | L*35/36U*+TXV+LEFE4B* | - - - | R-454B | 35000 | 17 | 10 | 36000 | 19800 | 16600 | 8.3 | 2.02 | 217452974 | No | USA,Canada | N/A
EL19KPV-036-230A** | LD18/36Z*+TXV+LEFE4B* | - - - | R-454B | 33600 | 18 | 11 | 36000 | 19800 | 17000 | 7.7 | 2.22 | 217732796 | No | USA,Canada | N/A
EL19KPV-036-230A** | LD19/36Z*+TXV | EL180UH080NE48B | R-454B | 33600 | 16 | 10.5 | 36000 | 17700 | 14400 | 8.05 | 1.88 | 218391486 | No | USA | N/A
EL19KPV-036-230A** | LD19/36Z*+TXV | EL195UH040NE36B | R-454B | 33600 | 17 | 10.5 | 36000 | 17700 | 14500 | 8.05 | 1.86 | 218391489 | No | USA,Canada | N/A
EL19KPV-036-230A** | LD19/36Z*+TXV | EL195UH060NE36B | R-454B | 33000 | 17 | 10.5 | 36000 | 20600 | 16000 | 8.1 | 1.9 | 218391492 | No | USA,Canada | N/A
EL19KPV-036-230A** | LD19/36Z*+TXV | EL196UH030XE36B | R-454B | 33800 | 18 | 10 | 36000 | 17800 | 14600 | 8.05 | 1.86 | 218391495 | No | USA,Canada | N/A
EL19KPV-036-230A** | LD19/36Z*+TXV | EL196UH045XE36B | R-454B | 34000 | 16 | 9.5 | 36000 | 19200 | 15800 | 7.55 | 1.98 | 218391498 | No | USA,Canada | N/A
EL19KPV-036-230A** | LD19/36Z*+TXV | EL196UH070XE36B | R-454B | 33800 | 17 | 10.5 | 36000 | 17800 | 14600 | 8.05 | 1.86 | 218391501 | No | USA,Canada | N/A
EL19KPV-036-230A** | LD19/36Z*+TXV | EL280DF090E48B | R-454B | 34000 | 15.2 | 10.5 | 36000 | 19400 | 16000 | 7.9 | 2.08 | 218391504 | No | USA | N/A
EL19KPV-036-230A** | LD19/36Z*+TXV | EL280UH090E36B | R-454B | 34200 | 18 | 11 | 36000 | 17700 | 14400 | 8.05 | 1.9 | 218391514 | No | USA | N/A
EL19KPV-036-230A** | LD19/36Z*+TXV | EL280UH090E48B | R-454B | 34200 | 16 | 11 | 36000 | 17600 | 14400 | 8.05 | 1.9 | 218391517 | No | USA | N/A
EL19KPV-036-230A** | LD19/36Z*+TXV | EL280UH090XE48B | R-454B | 34200 | 16 | 11 | 36000 | 17600 | 14400 | 8.05 | 1.9 | 218391520 | No | USA | N/A
EL19KPV-036-230A** | LD19/36Z*+TXV | EL297DF045XV36B | R-454B | 34000 | 17 | 10 | 36000 | 18700 | 16600 | 7.5 | 1.84 | 218391523 | No | USA,Canada | N/A
EL19KPV-036-230A** | LD19/36Z*+TXV | EL297DF070XE48B | R-454B | 33600 | 16 | 9.5 | 36000 | 18700 | 16600 | 7.7 | 1.84 | 218391524 | No | USA,Canada | N/A
EL19KPV-036-230A** | LD19/36Z*+TXV | EL297DF070XV48B | R-454B | 34200 | 15.2 | 10 | 36000 | 20000 | 16600 | 7.9 | 2.02 | 218391525 | No | USA,Canada | N/A
EL19KPV-036-230A** | LD19/36Z*+TXV | EL297UH045XE36B | R-454B | 33000 | 17 | 10.5 | 36000 | 20600 | 16000 | 8.1 | 1.9 | 218391527 | No | USA,Canada | N/A
EL19KPV-036-230A** | LD19/36Z*+TXV | EL297UH045XV36B | R-454B | 33400 | 17 | 10 | 36000 | 21200 | 16400 | 8.1 | 1.86 | 218391530 | No | USA,Canada | N/A
EL19KPV-036-230A** | LD19/36Z*+TXV | EL297UH070XE36B | R-454B | 33400 | 17 | 10.5 | 36000 | 20800 | 16200 | 8.2 | 1.88 | 218391533 | No | USA,Canada | N/A
EL19KPV-036-230A** | LD19/36Z*+TXV | EL297UH070XV36B | R-454B | 34400 | 18 | 10.5 | 36000 | 17800 | 14600 | 8.05 | 1.88 | 218391536 | No | USA,Canada | N/A
EL19KPV-036-230A** | LD19/36Z*+TXV | ML180UH070E36B | R-454B | 34800 | 17 | 11 | 36000 | 20000 | 16100 | 8.15 | 2.04 | 218391557 | No | USA | N/A
EL19KPV-036-230A** | LD19/36Z*+TXV | ML180UH070V36B | R-454B | 34200 | 18 | 11 | 36000 | 17700 | 14500 | 8.05 | 1.9 | 218391563 | No | USA | N/A
EL19KPV-036-230A** | LD19/36Z*+TXV | ML180UH070XE36B | R-454B | 33600 | 17 | 10.5 | 36000 | 20800 | 16100 | 8.2 | 1.9 | 218391571 | No | USA | N/A
EL19KPV-036-230A** | LD19/36Z*+TXV | ML180UH090E48B | R-454B | 34000 | 17 | 11 | 36000 | 17500 | 14300 | 8.05 | 1.9 | 218391574 | No | USA | N/A
EL19KPV-036-230A** | LD19/36Z*+TXV | ML180UH090XE48B | R-454B | 34000 | 17 | 11 | 36000 | 17500 | 14300 | 8.05 | 1.9 | 218391582 | No | USA | N/A
EL19KPV-036-230A** | LD19/36Z*+TXV | ML193DF045XE36B | R-454B | 33400 | 16 | 10 | 36000 | 18500 | 16400 | 7.8 | 1.86 | 218391585 | No | USA | N/A
EL19KPV-036-230A** | LD19/36Z*+TXV | ML193DF070XE36B | R-454B | 33400 | 16 | 10 | 36000 | 18500 | 16400 | 7.7 | 1.86 | 218391586 | No | USA | N/A
EL19KPV-036-230A** | LD19/36Z*+TXV | ML193UH030XE36B | R-454B | 33800 | 18 | 10 | 36000 | 18000 | 14700 | 8.05 | 1.86 | 218391587 | No | USA | N/A
EL19KPV-036-230A** | LD19/36Z*+TXV | ML193UH045XE36B | R-454B | 33800 | 17 | 10.5 | 36000 | 17700 | 14500 | 8.05 | 1.88 | 218391590 | No | USA | N/A
EL19KPV-036-230A** | LD19/36Z*+TXV | ML193UH070XE36B | R-454B | 33800 | 18 | 10.5 | 36000 | 17600 | 14400 | 8.05 | 1.88 | 218391593 | No | USA | N/A
EL19KPV-036-230A** | LD19/36Z*+TXV | ML196DF045XE36B | R-454B | 33400 | 16 | 10 | 36000 | 18500 | 16400 | 7.8 | 1.86 | 218391599 | No | USA,Canada | N/A
EL19KPV-036-230A** | LD19/36Z*+TXV | ML196DF070XE48B | R-454B | 34200 | 15.2 | 10 | 36000 | 20000 | 16500 | 7.9 | 2.02 | 218391600 | No | USA,Canada | N/A
EL19KPV-036-230A** | LD19/36Z*+TXV | ML196UH030XE36B | R-454B | 33800 | 18 | 10 | 36000 | 17800 | 14600 | 8.05 | 1.86 | 218391601 | No | USA,Canada | N/A
EL19KPV-036-230A** | LD19/36Z*+TXV | ML196UH045XE36B | R-454B | 33400 | 17 | 10 | 36000 | 19800 | 16300 | 7.95 | 1.98 | 218391604 | No | USA,Canada | N/A
EL19KPV-036-230A** | LD19/36Z*+TXV | ML196UH070XE36B | R-454B | 33600 | 17 | 10.5 | 36000 | 20800 | 16200 | 8.1 | 1.88 | 218391607 | No | USA,Canada | N/A
EL19KPV-036-230A** | LD19/36Z*+TXV | ML196UH070XE48B | R-454B | 34000 | 14.5 | 9.5 | 36000 | 20200 | 16400 | 8 | 2.02 | 218391610 | No | USA,Canada | N/A
EL19KPV-036-230A** | LD19/36Z*+TXV | ML296UH045XV36B | R-454B | 34200 | 17 | 10.5 | 36000 | 17900 | 14700 | 7.95 | 1.86 | 218391620 | No | USA,Canada | N/A
EL19KPV-036-230A** | LD19/36Z*+TXV | ML296UH070XV36B | R-454B | 34200 | 17 | 10.5 | 36000 | 17900 | 14700 | 7.95 | 1.88 | 218391623 | No | USA,Canada | N/A
EL19KPV-036-230A** | LD19/36Z*+TXV | SL280DF060NV36B | R-454B | 34000 | 17 | 10 | 36000 | 18700 | 16600 | 7.5 | 1.84 | 218391626 | No | USA | N/A
EL19KPV-036-230A** | LD19/36Z*+TXV | SL280DF090V48B | R-454B | 34000 | 17 | 10 | 36000 | 18600 | 16500 | 7.5 | 1.86 | 218391627 | No | USA | N/A
EL19KPV-036-230A** | LD19/36Z*+TXV | SL280UH080NV48B | R-454B | 33600 | 17 | 10.5 | 36000 | 21000 | 16200 | 8.2 | 1.88 | 218391637 | No | USA | N/A
EL19KPV-036-230A** | LD19/36Z*+TXV | SL280UH090V36B | R-454B | 34400 | 17 | 11 | 36000 | 17800 | 14500 | 8.05 | 1.88 | 218391640 | No | USA | N/A
EL19KPV-036-230A** | LD19/36Z*+TXV | SL280UH090V48B | R-454B | 33600 | 17 | 10.5 | 36000 | 20800 | 16200 | 8.2 | 1.9 | 218391643 | No | USA | N/A
EL19KPV-036-230A** | LD19/36Z*+TXV | SL280UH090XV48B | R-454B | 33600 | 17 | 10.5 | 36000 | 20800 | 16200 | 8.2 | 1.9 | 218391646 | No | USA | N/A
EL19KPV-036-230A** | LD19/36Z*+TXV | SL297UH040NV36B | R-454B | 34200 | 18 | 10 | 36000 | 18100 | 14800 | 8.05 | 1.86 | 218391649 | No | USA,Canada | N/A
EL19KPV-036-230A** | LD19/36Z*+TXV | SL297UH060NV36B | R-454B | 33800 | 17 | 10.5 | 36000 | 21000 | 16300 | 8.2 | 1.88 | 218391652 | No | USA,Canada | N/A
EL19KPV-036-230A** | LD19/36Z*+TXV | SLP99DF070XV36B | R-454B | 34000 | 17 | 10 | 36000 | 18700 | 16600 | 7.5 | 1.84 | 218391655 | No | USA,Canada | N/A
EL19KPV-036-230A** | LD19/36Z*+TXV | SLP99UH070XV36B | R-454B | 33600 | 17 | 10.5 | 36000 | 20800 | 16200 | 8.2 | 1.88 | 218391656 | No | USA,Canada | N/A
EL19KPV-036-230A** | LD19/36Z*+TXV+LEFE4B* | - - - | R-454B | 33800 | 16 | 9.5 | 36000 | 19800 | 16600 | 8 | 1.94 | 217465687 | No | USA,Canada | N/A
EL19KPV-036-230A** | LD24/35Z*+TXV | - - - | R-454B | 34800 | 18 | 9.8 | 36000 | 18000 | 14700 | 8.15 | 1.9 | 217352246 | No | USA,Canada | N/A
EL19KPV-036-230A** | LD24/35Z*+TXV | EL196UH030XE36B | R-454B | 34400 | 18 | 10.5 | 36000 | 17800 | 14600 | 8.15 | 1.9 | 217352042 | No | USA,Canada | N/A
EL19KPV-036-230A** | LD24/35Z*+TXV | EL196UH045XE36B | R-454B | 34400 | 16 | 9.5 | 36000 | 19200 | 15800 | 7.7 | 2.02 | 217352055 | No | USA,Canada | N/A
EL19KPV-036-230A** | LD24/35Z*+TXV | EL196UH070XE36B | R-454B | 34400 | 17 | 11 | 36000 | 17800 | 14600 | 8.15 | 1.9 | 217352068 | No | USA,Canada | N/A
EL19KPV-036-230A** | LD24/35Z*+TXV | EL196UH090XE48C | R-454B | 34400 | 16 | 11 | 36000 | 19800 | 15900 | 8.2 | 2.08 | 217352081 | No | USA,Canada | N/A
EL19KPV-036-230A** | LD24/35Z*+TXV | EL297DF070XE48B | R-454B | 34000 | 16 | 9.5 | 36000 | 18700 | 16600 | 7.8 | 1.86 | 217352085 | No | USA,Canada | N/A
EL19KPV-036-230A** | LD24/35Z*+TXV | EL297DF070XV48B | R-454B | 34600 | 16 | 10.5 | 36000 | 20000 | 16600 | 8 | 2.04 | 218391526 | No | USA,Canada | N/A
EL19KPV-036-230A** | LD24/35Z*+TXV | EL297UH045XE36B | R-454B | 34200 | 17 | 11 | 36000 | 17600 | 14400 | 8.15 | 1.92 | 217352087 | No | USA,Canada | N/A
EL19KPV-036-230A** | LD24/35Z*+TXV | EL297UH045XV36B | R-454B | 34600 | 17 | 10.5 | 36000 | 18100 | 14900 | 8.15 | 1.88 | 217352100 | No | USA,Canada | N/A
EL19KPV-036-230A** | LD24/35Z*+TXV | EL297UH070XE36B | R-454B | 34600 | 17 | 11 | 36000 | 17900 | 14600 | 8.15 | 1.9 | 217352113 | No | USA,Canada | N/A
EL19KPV-036-230A** | LD24/35Z*+TXV | EL297UH070XV36B | R-454B | 34800 | 17 | 11 | 36000 | 18000 | 14700 | 8.15 | 1.9 | 217352126 | No | USA,Canada | N/A
EL19KPV-036-230A** | LD24/35Z*+TXV | EL297UH090XE48C | R-454B | 34400 | 16 | 11 | 36000 | 19800 | 15900 | 8.2 | 2.08 | 217352139 | No | USA,Canada | N/A
EL19KPV-036-230A** | LD24/35Z*+TXV | EL297UH090XV36C | R-454B | 34600 | 17 | 11 | 36000 | 20000 | 16100 | 8 | 2.06 | 217352144 | No | USA,Canada | N/A
EL19KPV-036-230A** | LD24/35Z*+TXV | EL297UH090XV48C | R-454B | 33600 | 17 | 10.5 | 36000 | 21000 | 16300 | 8.1 | 1.88 | 217352149 | No | USA,Canada | N/A
EL19KPV-036-230A** | LD24/35Z*+TXV | EL297UH090XV60C | R-454B | 34600 | 16 | 11 | 36000 | 20000 | 16100 | 8 | 2.06 | 217352154 | No | USA,Canada | N/A
EL19KPV-036-230A** | LD24/35Z*+TXV | EL297UH110XV48C | R-454B | 34600 | 17 | 11 | 36000 | 20000 | 16100 | 8 | 2.06 | 217352159 | No | USA,Canada | N/A
EL19KPV-036-230A** | LD24/35Z*+TXV | EL297UH110XV60C | R-454B | 34600 | 16 | 11 | 36000 | 20000 | 16100 | 8 | 2.06 | 217352164 | No | USA,Canada | N/A
EL19KPV-036-230A** | LD24/35Z*+TXV | ML196DF045XE36B | R-454B | 33800 | 16 | 10 | 36000 | 18500 | 16400 | 7.9 | 1.88 | 217352168 | No | USA,Canada | N/A
EL19KPV-036-230A** | LD24/35Z*+TXV | ML196DF070XE48B | R-454B | 34400 | 16 | 10 | 36000 | 18800 | 16700 | 7.8 | 1.86 | 217352169 | No | USA,Canada | N/A
EL19KPV-036-230A** | LD24/35Z*+TXV | ML196UH030XE36B | R-454B | 34400 | 18 | 10.5 | 36000 | 17800 | 14600 | 8.15 | 1.9 | 217352171 | No | USA,Canada | N/A
EL19KPV-036-230A** | LD24/35Z*+TXV | ML196UH045XE36B | R-454B | 34400 | 16 | 9.5 | 36000 | 19200 | 15800 | 7.7 | 2.02 | 217352184 | No | USA,Canada | N/A
EL19KPV-036-230A** | LD24/35Z*+TXV | ML196UH070XE36B | R-454B | 34800 | 17 | 11 | 36000 | 17900 | 14600 | 8.15 | 1.92 | 217352197 | No | USA,Canada | N/A
EL19KPV-036-230A** | LD24/35Z*+TXV | ML196UH070XE48B | R-454B | 34800 | 15.2 | 10.5 | 36000 | 18100 | 14800 | 8.15 | 1.88 | 217352210 | No | USA,Canada | N/A
EL19KPV-036-230A** | LD24/35Z*+TXV | ML196UH090XE36C | R-454B | 34400 | 17 | 11 | 36000 | 20000 | 16000 | 8.2 | 2.06 | 217352223 | No | USA,Canada | N/A
EL19KPV-036-230A** | LD24/35Z*+TXV | ML196UH090XE48C | R-454B | 34200 | 16 | 11 | 36000 | 19800 | 15900 | 8.2 | 2.08 | 217352228 | No | USA,Canada | N/A
EL19KPV-036-230A** | LD24/35Z*+TXV | ML296DF070XV48B | R-454B | 34000 | 16 | 9.5 | 36000 | 21600 | 16900 | 7.9 | 2.08 | 218391619 | No | USA,Canada | N/A
EL19KPV-036-230A** | LD24/35Z*+TXV | ML296UH045XV36B | R-454B | 34800 | 17 | 11 | 36000 | 17900 | 14700 | 8.05 | 1.9 | 217352233 | No | USA,Canada | N/A
EL19KPV-036-230A** | LD24/35Z*+TXV | SL297UH060NV36B | R-454B | 34800 | 18 | 10.5 | 36000 | 18000 | 14700 | 8.15 | 1.9 | 217352259 | No | USA,Canada | N/A
EL19KPV-036-230A** | LD24/35Z*+TXV | SL297UH080NV48C | R-454B | 34600 | 17 | 11 | 36000 | 20000 | 16100 | 8.1 | 2.06 | 217352272 | No | USA,Canada | N/A
EL19KPV-036-230A** | LD24/35Z*+TXV | SL297UH080NV60C | R-454B | 34600 | 17 | 11 | 36000 | 20000 | 16100 | 8 | 2.06 | 217352277 | No | USA,Canada | N/A
EL19KPV-036-230A** | LD24/35Z*+TXV | SLP99DF070XV36B | R-454B | 34400 | 17 | 10 | 36000 | 18700 | 16600 | 7.6 | 1.86 | 217352281 | No | USA,Canada | N/A
EL19KPV-036-230A** | LD24/35Z*+TXV | SLP99UH070XV36B | R-454B | 34800 | 17 | 11 | 36000 | 17900 | 14600 | 8.15 | 1.92 | 217352283 | No | USA,Canada | N/A
EL19KPV-036-230A** | LD24/35Z*+TXV | SLP99UH090XV36C | R-454B | 34600 | 17 | 11 | 36000 | 20000 | 16100 | 8 | 2.06 | 217352296 | No | USA,Canada | N/A
EL19KPV-036-230A** | LD24/35Z*+TXV | SLP99UH090XV48C | R-454B | 33600 | 17 | 10.5 | 36000 | 21000 | 16300 | 8.1 | 1.88 | 217352301 | No | USA,Canada | N/A
EL19KPV-036-230A** | LD24/35Z*+TXV | SLP99UH090XV60C | R-454B | 34600 | 16 | 11 | 36000 | 20000 | 16100 | 8 | 2.06 | 217352306 | No | USA,Canada | N/A
EL19KPV-036-230A** | LD24/35Z*+TXV | SLP99UH110XV60C | R-454B | 34600 | 17 | 11 | 36000 | 20000 | 16100 | 8 | 2.06 | 217352311 | No | USA,Canada | N/A
EL19KPV-036-230A** | LD24/35Z*+TXV+LEFE4B* | - - - | R-454B | 34400 | 17 | 10 | 36000 | 19800 | 16600 | 8.1 | 1.98 | 217452960 | No | USA,Canada | N/A
EL19KPV-036-230A** | LEM36*43E*+TXV | - - - | R-454B | 33200 | 17 | 10.5 | 36000 | 19800 | 17000 | 7.65 | 2.2 | 217615832 | No | USA,Canada | N/A
EL19KPV-036-230A** | LEM36*43E+TXV | - - - | R-454B | 34200 | 17 | 11 | 36000 | 19800 | 17000 | 7.85 | 2.26 | 217615833 | No | USA,Canada | N/A
EL19KPV-036-230A** | LEM36*43G+TXV | - - - | R-454B | 34200 | 17 | 11 | 36000 | 19800 | 17000 | 7.85 | 2.26 | 217732399 | No | USA,Canada | N/A
EL19KPV-036-230A** | LH18/36R*+TXV+LEFE3A* | - - - | R-454B | 32600 | 16 | 9.5 | 36000 | 19600 | 16600 | 7.75 | 1.9 | 217452961 | No | USA,Canada | N/A
EL19KPV-036-230A** | LH18/37R*+TXV+LEFE3A* | - - - | R-454B | 33800 | 16 | 9.5 | 36000 | 19800 | 16600 | 8.05 | 1.96 | 217452975 | No | USA,Canada | N/A
EL19KPV-036-230A** | LH24/37X*+TXV | EL180UH040NE36A | R-454B | 33600 | 18 | 10.5 | 36000 | 17800 | 14500 | 8.05 | 1.86 | 218391481 | No | USA | N/A
EL19KPV-036-230A** | LH24/37X*+TXV | EL180UH060NE36A | R-454B | 34000 | 18 | 10.5 | 36000 | 17800 | 14500 | 8.05 | 1.88 | 218391484 | No | USA | N/A
EL19KPV-036-230A** | LH24/37X*+TXV | EL196UH030XE36B | R-454B | 33600 | 18 | 10 | 36000 | 17800 | 14600 | 8.05 | 1.86 | 217352052 | No | USA,Canada | N/A
EL19KPV-036-230A** | LH24/37X*+TXV | EL196UH045XE36B | R-454B | 33800 | 16 | 9.5 | 36000 | 19200 | 15800 | 7.55 | 1.98 | 217352065 | No | USA,Canada | N/A
EL19KPV-036-230A** | LH24/37X*+TXV | EL196UH070XE36B | R-454B | 33600 | 17 | 10.5 | 36000 | 17800 | 14600 | 8.05 | 1.86 | 217352078 | No | USA,Canada | N/A
EL19KPV-036-230A** | LH24/37X*+TXV | EL280UH045E36A | R-454B | 34200 | 18 | 10.5 | 36000 | 21200 | 16400 | 8.2 | 1.94 | 218391506 | No | USA | N/A
EL19KPV-036-230A** | LH24/37X*+TXV | EL280UH070E36A | R-454B | 33800 | 18 | 10.5 | 36000 | 17700 | 14400 | 8.05 | 1.88 | 218391509 | No | USA | N/A
EL19KPV-036-230A** | LH24/37X*+TXV | EL280UH070XE36A | R-454B | 33600 | 18 | 10.5 | 36000 | 17700 | 14400 | 8.05 | 1.88 | 218391512 | No | USA | N/A
EL19KPV-036-230A** | LH24/37X*+TXV | EL297UH045XE36B | R-454B | 33000 | 17 | 10.5 | 36000 | 20600 | 16000 | 8.1 | 1.9 | 217352097 | No | USA,Canada | N/A
EL19KPV-036-230A** | LH24/37X*+TXV | EL297UH045XV36B | R-454B | 33400 | 17 | 10 | 36000 | 21200 | 16400 | 8.1 | 1.86 | 217352110 | No | USA,Canada | N/A
EL19KPV-036-230A** | LH24/37X*+TXV | EL297UH070XE36B | R-454B | 33400 | 17 | 10.5 | 36000 | 20800 | 16200 | 8.2 | 1.88 | 217352123 | No | USA,Canada | N/A
EL19KPV-036-230A** | LH24/37X*+TXV | EL297UH070XV36B | R-454B | 33600 | 17 | 10.5 | 36000 | 21000 | 16300 | 8.1 | 1.88 | 217352136 | No | USA,Canada | N/A
EL19KPV-036-230A** | LH24/37X*+TXV | ML180UH030V36A | R-454B | 34200 | 17 | 10.5 | 36000 | 17800 | 14600 | 7.95 | 1.88 | 218391543 | No | USA | N/A
EL19KPV-036-230A** | LH24/37X*+TXV | ML180UH045E36A | R-454B | 33800 | 18 | 10.5 | 36000 | 17700 | 14500 | 8.05 | 1.88 | 218391546 | No | USA | N/A
EL19KPV-036-230A** | LH24/37X*+TXV | ML180UH045V36A | R-454B | 34200 | 17 | 10.5 | 36000 | 17900 | 14600 | 7.95 | 1.88 | 218391549 | No | USA | N/A
EL19KPV-036-230A** | LH24/37X*+TXV | ML180UH045XE36A | R-454B | 33800 | 18 | 10.5 | 36000 | 17700 | 14500 | 8.05 | 1.88 | 218391552 | No | USA | N/A
EL19KPV-036-230A** | LH24/37X*+TXV | ML180UH070E36A | R-454B | 33600 | 17 | 10.5 | 36000 | 20800 | 16300 | 8.1 | 1.94 | 218391555 | No | USA | N/A
EL19KPV-036-230A** | LH24/37X*+TXV | ML180UH070V36A | R-454B | 34200 | 17 | 10.5 | 36000 | 17900 | 14700 | 7.95 | 1.86 | 218391561 | No | USA | N/A
EL19KPV-036-230A** | LH24/37X*+TXV | ML180UH070XE36A | R-454B | 33600 | 17 | 10.5 | 36000 | 20800 | 16200 | 8.1 | 1.94 | 218391569 | No | USA | N/A
EL19KPV-036-230A** | LH24/37X*+TXV | ML196UH030XE36B | R-454B | 33600 | 18 | 10 | 36000 | 17800 | 14600 | 8.05 | 1.86 | 217352181 | No | USA,Canada | N/A
EL19KPV-036-230A** | LH24/37X*+TXV | ML196UH045XE36B | R-454B | 33800 | 16 | 9.5 | 36000 | 19200 | 15800 | 7.55 | 1.98 | 217352194 | No | USA,Canada | N/A
EL19KPV-036-230A** | LH24/37X*+TXV | ML196UH070XE36B | R-454B | 33600 | 17 | 10.5 | 36000 | 20800 | 16200 | 8.1 | 1.88 | 217352207 | No | USA,Canada | N/A
EL19KPV-036-230A** | LH24/37X*+TXV | ML196UH070XE48B | R-454B | 33600 | 15.2 | 10.5 | 36000 | 21000 | 16400 | 7.8 | 1.86 | 217352220 | No | USA,Canada | N/A
EL19KPV-036-230A** | LH24/37X*+TXV | ML296UH045XV36B | R-454B | 34200 | 17 | 10.5 | 36000 | 17900 | 14700 | 7.95 | 1.86 | 217352243 | No | USA,Canada | N/A
EL19KPV-036-230A** | LH24/37X*+TXV | SL280UH060NV36A | R-454B | 34000 | 18 | 10.5 | 36000 | 21000 | 16400 | 8.1 | 1.96 | 218391629 | No | USA | N/A
EL19KPV-036-230A** | LH24/37X*+TXV | SL280UH070V36A | R-454B | 34000 | 18 | 10.5 | 36000 | 21000 | 16600 | 8.1 | 1.94 | 218391632 | No | USA | N/A
EL19KPV-036-230A** | LH24/37X*+TXV | SL280UH070XV36A | R-454B | 34000 | 18 | 10.5 | 36000 | 21000 | 16600 | 8.1 | 1.94 | 218391635 | No | USA | N/A
EL19KPV-036-230A** | LH24/37X*+TXV | SL297UH040NV36B | R-454B | 34200 | 18 | 10.5 | 36000 | 18000 | 14700 | 8.05 | 1.86 | 217352256 | No | USA,Canada | N/A
EL19KPV-036-230A** | LH24/37X*+TXV | SL297UH060NV36B | R-454B | 34200 | 18 | 10 | 36000 | 18000 | 14700 | 8.05 | 1.86 | 217352269 | No | USA,Canada | N/A
EL19KPV-036-230A** | LH24/37X*+TXV | SLP99UH070XV36B | R-454B | 33600 | 17 | 10.5 | 36000 | 20800 | 16200 | 8.2 | 1.88 | 217352293 | No | USA,Canada | N/A
EL19KPV-036-230A** | LH24/37X*+TXV+LEFE3A* | - - - | R-454B | 33200 | 16 | 9.5 | 36000 | 19600 | 16600 | 7.9 | 1.94 | 217465690 | No | USA,Canada | N/A
EL19KPV-036-230A** | LH24/37X*+TXV+LEFE4B* | - - - | R-454B | 33800 | 16 | 9.5 | 36000 | 19800 | 16600 | 8 | 1.94 | 217452977 | No | USA,Canada | N/A
EL19KPV-036-230A** | LH29/36X*+TXV | EL196UH030XE36B | R-454B | 34000 | 18 | 10 | 36000 | 17800 | 14600 | 8.1 | 1.88 | 217352044 | No | USA,Canada | N/A
EL19KPV-036-230A** | LH29/36X*+TXV | EL196UH045XE36B | R-454B | 34000 | 16 | 9.5 | 36000 | 19200 | 15800 | 7.6 | 2 | 217352057 | No | USA,Canada | N/A
EL19KPV-036-230A** | LH29/36X*+TXV | EL196UH070XE36B | R-454B | 34000 | 17 | 10.5 | 36000 | 17800 | 14600 | 8.1 | 1.88 | 217352070 | No | USA,Canada | N/A
EL19KPV-036-230A** | LH29/36X*+TXV | EL297UH045XE36B | R-454B | 33800 | 17 | 10.5 | 36000 | 17600 | 14400 | 8.1 | 1.9 | 217352089 | No | USA,Canada | N/A
EL19KPV-036-230A** | LH29/36X*+TXV | EL297UH045XV36B | R-454B | 34200 | 17 | 10 | 36000 | 18100 | 14900 | 8.1 | 1.86 | 217352102 | No | USA,Canada | N/A
EL19KPV-036-230A** | LH29/36X*+TXV | EL297UH070XE36B | R-454B | 33400 | 17 | 10.5 | 36000 | 20800 | 16200 | 8.2 | 1.88 | 217352115 | No | USA,Canada | N/A
EL19KPV-036-230A** | LH29/36X*+TXV | EL297UH070XV36B | R-454B | 34400 | 17 | 10.5 | 36000 | 18000 | 14700 | 8.1 | 1.88 | 217352128 | No | USA,Canada | N/A
EL19KPV-036-230A** | LH29/36X*+TXV | ML196UH030XE36B | R-454B | 34000 | 18 | 10 | 36000 | 17800 | 14600 | 8.1 | 1.88 | 217352173 | No | USA,Canada | N/A
EL19KPV-036-230A** | LH29/36X*+TXV | ML196UH045XE36B | R-454B | 34000 | 16 | 9.5 | 36000 | 19200 | 15800 | 7.6 | 2 | 217352186 | No | USA,Canada | N/A
EL19KPV-036-230A** | LH29/36X*+TXV | ML196UH070XE36B | R-454B | 34400 | 17 | 10.5 | 36000 | 17900 | 14600 | 8.1 | 1.9 | 217352199 | No | USA,Canada | N/A
EL19KPV-036-230A** | LH29/36X*+TXV | ML196UH070XE48B | R-454B | 33600 | 15.2 | 10.5 | 36000 | 21000 | 16400 | 7.8 | 1.86 | 217352212 | No | USA,Canada | N/A
EL19KPV-036-230A** | LH29/36X*+TXV | ML296UH045XV36B | R-454B | 34400 | 17 | 10.5 | 36000 | 17900 | 14700 | 8 | 1.88 | 217352235 | No | USA,Canada | N/A
EL19KPV-036-230A** | LH29/36X*+TXV | SL297UH040NV36B | R-454B | 34400 | 18 | 10.5 | 36000 | 18000 | 14700 | 8.1 | 1.88 | 217352248 | No | USA,Canada | N/A
EL19KPV-036-230A** | LH29/36X*+TXV | SL297UH060NV36B | R-454B | 34400 | 18 | 10 | 36000 | 18000 | 14700 | 8.1 | 1.88 | 217352261 | No | USA,Canada | N/A
EL19KPV-036-230A** | LH29/36X*+TXV | SLP99UH070XV36B | R-454B | 33600 | 17 | 10.5 | 36000 | 20800 | 16200 | 8.2 | 1.88 | 217352285 | No | USA,Canada | N/A
EL19KPV-036-230A** | LH29/36X*+TXV+LEFE3A* | - - - | R-454B | 33400 | 16 | 9.5 | 36000 | 19800 | 16600 | 7.95 | 1.94 | 217465688 | No | USA,Canada | N/A
EL19KPV-036-230A** | LH29/36X*+TXV+LEFE4B* | - - - | R-454B | 34000 | 16 | 9.5 | 36000 | 19800 | 16600 | 8.05 | 1.96 | 217452964 | No | USA,Canada | N/A
EL19KPV-036-230A** | LH35/36X*+TXV | - - - | R-454B | 34800 | 18 | 9.8 | 36000 | 18000 | 14700 | 8.2 | 1.9 | 217352249 | No | USA,Canada | N/A
EL19KPV-036-230A** | LH35/36X*+TXV | EL196UH030XE36B | R-454B | 34400 | 18 | 10.5 | 36000 | 17800 | 14600 | 8.2 | 1.9 | 217352045 | No | USA,Canada | N/A
EL19KPV-036-230A** | LH35/36X*+TXV | EL196UH045XE36B | R-454B | 34600 | 16 | 9.5 | 36000 | 19200 | 15800 | 7.75 | 2.02 | 217352058 | No | USA,Canada | N/A
EL19KPV-036-230A** | LH35/36X*+TXV | EL196UH070XE36B | R-454B | 34400 | 18 | 11 | 36000 | 17800 | 14600 | 8.2 | 1.9 | 217352071 | No | USA,Canada | N/A
EL19KPV-036-230A** | LH35/36X*+TXV | EL297UH045XE36B | R-454B | 34200 | 18 | 11 | 36000 | 17600 | 14400 | 8.2 | 1.92 | 217352090 | No | USA,Canada | N/A
EL19KPV-036-230A** | LH35/36X*+TXV | EL297UH045XV36B | R-454B | 34600 | 18 | 10.5 | 36000 | 18100 | 14900 | 8.2 | 1.88 | 217352103 | No | USA,Canada | N/A
EL19KPV-036-230A** | LH35/36X*+TXV | EL297UH070XE36B | R-454B | 34600 | 18 | 11 | 36000 | 17900 | 14600 | 8.2 | 1.9 | 217352116 | No | USA,Canada | N/A
EL19KPV-036-230A** | LH35/36X*+TXV | EL297UH070XV36B | R-454B | 34800 | 18 | 11 | 36000 | 18000 | 14700 | 8.2 | 1.9 | 217352129 | No | USA,Canada | N/A
EL19KPV-036-230A** | LH35/36X*+TXV | ML196UH030XE36B | R-454B | 34400 | 18 | 10.5 | 36000 | 17800 | 14600 | 8.2 | 1.9 | 217352174 | No | USA,Canada | N/A
EL19KPV-036-230A** | LH35/36X*+TXV | ML196UH045XE36B | R-454B | 34600 | 16 | 9.5 | 36000 | 19200 | 15800 | 7.75 | 2.02 | 217352187 | No | USA,Canada | N/A
EL19KPV-036-230A** | LH35/36X*+TXV | ML196UH070XE36B | R-454B | 34800 | 18 | 11 | 36000 | 17900 | 14600 | 8.2 | 1.92 | 217352200 | No | USA,Canada | N/A
EL19KPV-036-230A** | LH35/36X*+TXV | ML196UH070XE48B | R-454B | 34800 | 16 | 10.5 | 36000 | 18100 | 14800 | 8.2 | 1.88 | 217352213 | No | USA,Canada | N/A
EL19KPV-036-230A** | LH35/36X*+TXV | ML296UH045XV36B | R-454B | 34800 | 17 | 11 | 36000 | 17900 | 14700 | 8.1 | 1.9 | 217352236 | No | USA,Canada | N/A
EL19KPV-036-230A** | LH35/36X*+TXV | SL297UH060NV36B | R-454B | 34800 | 18 | 10.5 | 36000 | 18000 | 14700 | 8.2 | 1.9 | 217352262 | No | USA,Canada | N/A
EL19KPV-036-230A** | LH35/36X*+TXV | SLP99UH070XV36B | R-454B | 34800 | 18 | 11 | 36000 | 17900 | 14600 | 8.2 | 1.92 | 217352286 | No | USA,Canada | N/A
EL19KPV-036-230A** | LH35/36X*+TXV+LEFE3A* | - - - | R-454B | 34000 | 16 | 9.5 | 36000 | 19800 | 16600 | 8.05 | 1.96 | 217465689 | No | USA,Canada | N/A
EL19KPV-036-230A** | LH35/36X*+TXV+LEFE4B* | - - - | R-454B | 34600 | 17 | 10 | 36000 | 19800 | 16600 | 8.15 | 1.98 | 217452965 | No | USA,Canada | N/A
EL19KPV-036-230A** | LH35/38X*+TXV | EL196UH090XE48C | R-454B | 34400 | 16 | 11 | 36000 | 19800 | 15900 | 8.2 | 2.08 | 217352084 | No | USA,Canada | N/A
EL19KPV-036-230A** | LH35/38X*+TXV | EL297UH090XE48C | R-454B | 34400 | 16 | 11 | 36000 | 19800 | 15900 | 8.2 | 2.08 | 217352142 | No | USA,Canada | N/A
EL19KPV-036-230A** | LH35/38X*+TXV | EL297UH090XV36C | R-454B | 34600 | 17 | 11 | 36000 | 20000 | 16100 | 8 | 2.06 | 217352147 | No | USA,Canada | N/A
EL19KPV-036-230A** | LH35/38X*+TXV | EL297UH090XV48C | R-454B | 33600 | 17 | 10.5 | 36000 | 21000 | 16300 | 8.1 | 1.88 | 217352152 | No | USA,Canada | N/A
EL19KPV-036-230A** | LH35/38X*+TXV | EL297UH090XV60C | R-454B | 34600 | 16 | 11 | 36000 | 20000 | 16100 | 8 | 2.06 | 217352157 | No | USA,Canada | N/A
EL19KPV-036-230A** | LH35/38X*+TXV | EL297UH110XV48C | R-454B | 34600 | 17 | 11 | 36000 | 20000 | 16100 | 8 | 2.06 | 217352162 | No | USA,Canada | N/A
EL19KPV-036-230A** | LH35/38X*+TXV | EL297UH110XV60C | R-454B | 34600 | 16 | 11 | 36000 | 20000 | 16100 | 8 | 2.06 | 217352167 | No | USA,Canada | N/A
EL19KPV-036-230A** | LH35/38X*+TXV | ML196UH090XE36C | R-454B | 34400 | 17 | 11 | 36000 | 20000 | 16000 | 8.2 | 2.06 | 217352226 | No | USA,Canada | N/A
EL19KPV-036-230A** | LH35/38X*+TXV | ML196UH090XE48C | R-454B | 34200 | 16 | 11 | 36000 | 19800 | 15900 | 8.2 | 2.08 | 217352231 | No | USA,Canada | N/A
EL19KPV-036-230A** | LH35/38X*+TXV | SL297UH080NV48C | R-454B | 34600 | 17 | 11 | 36000 | 20000 | 16100 | 8.1 | 2.06 | 217352275 | No | USA,Canada | N/A
EL19KPV-036-230A** | LH35/38X*+TXV | SL297UH080NV60C | R-454B | 34600 | 17 | 11 | 36000 | 20000 | 16100 | 8 | 2.06 | 217352280 | No | USA,Canada | N/A
EL19KPV-036-230A** | LH35/38X*+TXV | SLP99UH090XV36C | R-454B | 34600 | 17 | 11 | 36000 | 20000 | 16100 | 8 | 2.06 | 217352299 | No | USA,Canada | N/A
EL19KPV-036-230A** | LH35/38X*+TXV | SLP99UH090XV48C | R-454B | 33600 | 17 | 10.5 | 36000 | 21000 | 16300 | 8.1 | 1.88 | 217352304 | No | USA,Canada | N/A
EL19KPV-036-230A** | LH35/38X*+TXV | SLP99UH090XV60C | R-454B | 34600 | 16 | 11 | 36000 | 20000 | 16100 | 8 | 2.06 | 217352309 | No | USA,Canada | N/A
EL19KPV-036-230A** | LH35/38X*+TXV | SLP99UH110XV60C | R-454B | 34600 | 17 | 11 | 36000 | 20000 | 16100 | 8 | 2.06 | 217352314 | No | USA,Canada | N/A
EL19KPV-036-230A** | LP18/37R*+TXV | EL195UH040NE36B | R-454B | 34200 | 17 | 11 | 36000 | 17700 | 14500 | 8.2 | 1.9 | 217615241 | No | USA,Canada | N/A
EL19KPV-036-230A** | LP18/37R*+TXV | EL195UH060NE36B | R-454B | 34400 | 17 | 11 | 36000 | 17700 | 14400 | 8.2 | 1.92 | 217615243 | No | USA,Canada | N/A
EL19KPV-036-230A** | LP18/37R*+TXV | EL195UH080NE48C | R-454B | 34000 | 16 | 10.5 | 36000 | 19800 | 16000 | 8.2 | 2.04 | 217615245 | No | USA,Canada | N/A
EL19KPV-036-230A** | LP18/37R*+TXV | EL195UH100NE60C | R-454B | 34200 | 15 | 10 | 36000 | 20000 | 16400 | 8.1 | 2.02 | 217615249 | No | USA,Canada | N/A
EL19KPV-036-230A** | LP18/37R*+TXV | EL196UH030XE36B | R-454B | 34400 | 18 | 10.5 | 36000 | 17800 | 14600 | 8.2 | 1.9 | 217615250 | No | USA,Canada | N/A
EL19KPV-036-230A** | LP18/37R*+TXV | EL196UH045XE36B | R-454B | 34600 | 16 | 9.5 | 36000 | 19200 | 15800 | 7.75 | 2.02 | 217615252 | No | USA,Canada | N/A
EL19KPV-036-230A** | LP18/37R*+TXV | EL196UH070XE36B | R-454B | 34400 | 17 | 11 | 36000 | 17800 | 14600 | 8.2 | 1.9 | 217615254 | No | USA,Canada | N/A
EL19KPV-036-230A** | LP18/37R*+TXV | EL196UH090XE48C | R-454B | 34400 | 16 | 11 | 36000 | 19800 | 15900 | 8.2 | 2.08 | 217615256 | No | USA,Canada | N/A
EL19KPV-036-230A** | LP18/37R*+TXV | EL297UH045XE36B | R-454B | 34200 | 17 | 11 | 36000 | 17600 | 14400 | 8.2 | 1.92 | 217615275 | No | USA,Canada | N/A
EL19KPV-036-230A** | LP18/37R*+TXV | EL297UH045XV36B | R-454B | 34600 | 17 | 10.5 | 36000 | 18100 | 14900 | 8.2 | 1.88 | 217615277 | No | USA,Canada | N/A
EL19KPV-036-230A** | LP18/37R*+TXV | EL297UH070XE36B | R-454B | 34600 | 17 | 11 | 36000 | 17900 | 14600 | 8.2 | 1.9 | 217615279 | No | USA,Canada | N/A
EL19KPV-036-230A** | LP18/37R*+TXV | EL297UH070XV36B | R-454B | 34800 | 17 | 11 | 36000 | 18000 | 14700 | 8.2 | 1.9 | 217615281 | No | USA,Canada | N/A
EL19KPV-036-230A** | LP18/37R*+TXV | EL297UH090XE48C | R-454B | 34400 | 16 | 11 | 36000 | 19800 | 15900 | 8.2 | 2.08 | 217615283 | No | USA,Canada | N/A
EL19KPV-036-230A** | LP18/37R*+TXV | EL297UH090XV36C | R-454B | 34600 | 17 | 11 | 36000 | 20000 | 16100 | 8 | 2.06 | 217615284 | No | USA,Canada | N/A
EL19KPV-036-230A** | LP18/37R*+TXV | EL297UH090XV48C | R-454B | 33600 | 17 | 10.5 | 36000 | 21000 | 16300 | 8.1 | 1.88 | 217615285 | No | USA,Canada | N/A
EL19KPV-036-230A** | LP18/37R*+TXV | EL297UH090XV60C | R-454B | 34600 | 16 | 11 | 36000 | 20000 | 16100 | 8 | 2.06 | 217615286 | No | USA,Canada | N/A
EL19KPV-036-230A** | LP18/37R*+TXV | ML196UH030XE36B | R-454B | 34400 | 18 | 10.5 | 36000 | 17800 | 14600 | 8.2 | 1.9 | 217615337 | No | USA,Canada | N/A
EL19KPV-036-230A** | LP18/37R*+TXV | ML196UH045XE36B | R-454B | 34000 | 17 | 10.5 | 36000 | 20000 | 16000 | 8.2 | 2.04 | 217615339 | No | USA,Canada | N/A
EL19KPV-036-230A** | LP18/37R*+TXV | ML196UH070XE36B | R-454B | 34800 | 17 | 11 | 36000 | 17900 | 14600 | 8.2 | 1.92 | 217615341 | No | USA,Canada | N/A
EL19KPV-036-230A** | LP18/37R*+TXV | ML196UH070XE48B | R-454B | 34800 | 16 | 10.5 | 36000 | 18100 | 14800 | 8.2 | 1.88 | 217615343 | No | USA,Canada | N/A
EL19KPV-036-230A** | LP18/37R*+TXV | ML196UH090XE36C | R-454B | 34400 | 17 | 11 | 36000 | 20000 | 16000 | 8.2 | 2.06 | 217615345 | No | USA,Canada | N/A
EL19KPV-036-230A** | LP18/37R*+TXV | ML196UH090XE48C | R-454B | 34200 | 16 | 11 | 36000 | 19800 | 15900 | 8.2 | 2.08 | 217615346 | No | USA,Canada | N/A
EL19KPV-036-230A** | LP18/37R*+TXV | ML296UH045XV36B | R-454B | 34800 | 17 | 11 | 36000 | 17900 | 14700 | 8.1 | 1.9 | 217615347 | No | USA,Canada | N/A
EL19KPV-036-230A** | LP18/37R*+TXV | SL297UH060NV36B | R-454B | 34800 | 18 | 10.5 | 36000 | 18000 | 14700 | 8.2 | 1.9 | 217615378 | No | USA,Canada | N/A
EL19KPV-036-230A** | LP18/37R*+TXV | SL297UH080NV48C | R-454B | 34600 | 17 | 11 | 36000 | 20000 | 16100 | 8.1 | 2.06 | 217615380 | No | USA,Canada | N/A
EL19KPV-036-230A** | LP18/37R*+TXV | SL297UH080NV60C | R-454B | 34600 | 17 | 11 | 36000 | 20000 | 16100 | 8 | 2.06 | 217615381 | No | USA,Canada | N/A
EL19KPV-036-230A** | LP18/37R*+TXV | SLP99UH070XV36B | R-454B | 34800 | 17 | 11 | 36000 | 17900 | 14600 | 8.2 | 1.92 | 217615382 | No | USA,Canada | N/A
EL19KPV-036-230A** | LP18/37R*+TXV | SLP99UH090XV36C | R-454B | 34600 | 17 | 11 | 36000 | 20000 | 16100 | 8 | 2.06 | 217615384 | No | USA,Canada | N/A
EL19KPV-036-230A** | LP18/37R*+TXV | SLP99UH090XV48C | R-454B | 33600 | 17 | 10.5 | 36000 | 21000 | 16300 | 8.1 | 1.88 | 217615385 | No | USA,Canada | N/A
EL19KPV-036-230A** | LP18/37R*+TXV | SLP99UH090XV60C | R-454B | 34600 | 16 | 11 | 36000 | 20000 | 16100 | 8 | 2.06 | 217615386 | No | USA,Canada | N/A
EL19KPV-036-230A** | LP18/37R*+TXV+LEFE3A* | - - - | R-454B | 33800 | 16 | 9.5 | 36000 | 19800 | 16600 | 8.05 | 1.96 | 217452976 | No | USA,Canada | N/A
EL19KPV-036-230A** | LP25/36R*+TXV | EL195UH100NE60C | R-454B | 34400 | 14.5 | 10.5 | 36000 | 20200 | 16200 | 8.05 | 2.02 | 217615247 | No | USA,Canada | N/A
EL19KPV-036-230A** | LP25/36R*+TXV | EL196UH030XE36B | R-454B | 33800 | 18 | 10 | 36000 | 17800 | 14600 | 8.05 | 1.88 | 217352047 | No | USA,Canada | N/A
EL19KPV-036-230A** | LP25/36R*+TXV | EL196UH045XE36B | R-454B | 34000 | 16 | 9.5 | 36000 | 19200 | 15800 | 7.6 | 1.98 | 217352060 | No | USA,Canada | N/A
EL19KPV-036-230A** | LP25/36R*+TXV | EL196UH070XE36B | R-454B | 33800 | 17 | 10.5 | 36000 | 17800 | 14600 | 8.05 | 1.88 | 217352073 | No | USA,Canada | N/A
EL19KPV-036-230A** | LP25/36R*+TXV | EL196UH090XE48C | R-454B | 34400 | 16 | 11 | 36000 | 19800 | 15900 | 8.15 | 2.06 | 217352082 | No | USA,Canada | N/A
EL19KPV-036-230A** | LP25/36R*+TXV | EL297UH045XE36B | R-454B | 33000 | 17 | 10.5 | 36000 | 20600 | 16000 | 8.1 | 1.9 | 217352092 | No | USA,Canada | N/A
EL19KPV-036-230A** | LP25/36R*+TXV | EL297UH045XV36B | R-454B | 33400 | 17 | 10 | 36000 | 21200 | 16400 | 8.1 | 1.86 | 217352105 | No | USA,Canada | N/A
EL19KPV-036-230A** | LP25/36R*+TXV | EL297UH070XE36B | R-454B | 33400 | 17 | 10.5 | 36000 | 20800 | 16200 | 8.2 | 1.88 | 217352118 | No | USA,Canada | N/A
EL19KPV-036-230A** | LP25/36R*+TXV | EL297UH070XV36B | R-454B | 33600 | 17 | 10.5 | 36000 | 21000 | 16300 | 8.1 | 1.88 | 217352131 | No | USA,Canada | N/A
EL19KPV-036-230A** | LP25/36R*+TXV | EL297UH090XE48C | R-454B | 34200 | 16 | 11 | 36000 | 19800 | 15900 | 8.15 | 2.06 | 217352140 | No | USA,Canada | N/A
EL19KPV-036-230A** | LP25/36R*+TXV | EL297UH090XV36C | R-454B | 34600 | 17 | 11 | 36000 | 20000 | 16100 | 7.95 | 2.06 | 217352145 | No | USA,Canada | N/A
EL19KPV-036-230A** | LP25/36R*+TXV | EL297UH090XV48C | R-454B | 33600 | 17 | 10.5 | 36000 | 21000 | 16300 | 8.1 | 1.88 | 217352150 | No | USA,Canada | N/A
EL19KPV-036-230A** | LP25/36R*+TXV | EL297UH090XV60C | R-454B | 34600 | 16 | 11 | 36000 | 20000 | 16100 | 7.95 | 2.06 | 217352155 | No | USA,Canada | N/A
EL19KPV-036-230A** | LP25/36R*+TXV | EL297UH110XE60C | R-454B | 35000 | 15.2 | 11 | 36000 | 18000 | 14700 | 8.05 | 1.9 | 218391540 | No | USA,Canada | N/A
EL19KPV-036-230A** | LP25/36R*+TXV | EL297UH110XV48C | R-454B | 34600 | 17 | 11 | 36000 | 20000 | 16100 | 7.95 | 2.06 | 217352160 | No | USA,Canada | N/A
EL19KPV-036-230A** | LP25/36R*+TXV | EL297UH110XV60C | R-454B | 34600 | 16 | 11 | 36000 | 20000 | 16100 | 7.95 | 2.06 | 217352165 | No | USA,Canada | N/A
EL19KPV-036-230A** | LP25/36R*+TXV | ML180UH090E60C | R-454B | 34800 | 15.2 | 11 | 36000 | 17800 | 14500 | 8.05 | 1.92 | 218391578 | No | USA | N/A
EL19KPV-036-230A** | LP25/36R*+TXV | ML193UH110XE60C | R-454B | 35000 | 15.2 | 11 | 36000 | 17900 | 14600 | 8.05 | 1.92 | 218391597 | No | USA | N/A
EL19KPV-036-230A** | LP25/36R*+TXV | ML196UH030XE36B | R-454B | 33800 | 18 | 10 | 36000 | 17800 | 14600 | 8.05 | 1.88 | 217352176 | No | USA,Canada | N/A
EL19KPV-036-230A** | LP25/36R*+TXV | ML196UH045XE36B | R-454B | 34000 | 16 | 9.5 | 36000 | 19200 | 15800 | 7.6 | 1.98 | 217352189 | No | USA,Canada | N/A
EL19KPV-036-230A** | LP25/36R*+TXV | ML196UH070XE36B | R-454B | 33600 | 17 | 10.5 | 36000 | 20800 | 16200 | 8.1 | 1.88 | 217352202 | No | USA,Canada | N/A
EL19KPV-036-230A** | LP25/36R*+TXV | ML196UH070XE48B | R-454B | 33600 | 15.2 | 10.5 | 36000 | 21000 | 16400 | 7.8 | 1.86 | 217352215 | No | USA,Canada | N/A
EL19KPV-036-230A** | LP25/36R*+TXV | ML196UH090XE36C | R-454B | 34400 | 17 | 11 | 36000 | 20000 | 16000 | 8.15 | 2.06 | 217352224 | No | USA,Canada | N/A
EL19KPV-036-230A** | LP25/36R*+TXV | ML196UH090XE48C | R-454B | 34000 | 16 | 11 | 36000 | 19800 | 15900 | 8.15 | 2.06 | 217352229 | No | USA,Canada | N/A
EL19KPV-036-230A** | LP25/36R*+TXV | ML196UH090XE60C | R-454B | 35000 | 15.2 | 11 | 36000 | 17900 | 14600 | 8.05 | 1.9 | 218391614 | No | USA,Canada | N/A
EL19KPV-036-230A** | LP25/36R*+TXV | ML196UH110XE60C | R-454B | 35200 | 15.2 | 10.5 | 36000 | 18000 | 14700 | 8.05 | 1.9 | 218391617 | No | USA,Canada | N/A
EL19KPV-036-230A** | LP25/36R*+TXV | ML296UH045XV36B | R-454B | 34200 | 17 | 10.5 | 36000 | 17900 | 14700 | 7.95 | 1.88 | 217352238 | No | USA,Canada | N/A
EL19KPV-036-230A** | LP25/36R*+TXV | SL297UH040NV36B | R-454B | 34200 | 18 | 10.5 | 36000 | 18000 | 14700 | 8.05 | 1.88 | 217352251 | No | USA,Canada | N/A
EL19KPV-036-230A** | LP25/36R*+TXV | SL297UH060NV36B | R-454B | 34200 | 18 | 10 | 36000 | 18000 | 14700 | 8.05 | 1.88 | 217352264 | No | USA,Canada | N/A
EL19KPV-036-230A** | LP25/36R*+TXV | SL297UH080NV48C | R-454B | 34600 | 17 | 11 | 36000 | 20000 | 16100 | 8.05 | 2.06 | 217352273 | No | USA,Canada | N/A
EL19KPV-036-230A** | LP25/36R*+TXV | SL297UH080NV60C | R-454B | 34600 | 17 | 11 | 36000 | 20000 | 16100 | 7.95 | 2.06 | 217352278 | No | USA,Canada | N/A
EL19KPV-036-230A** | LP25/36R*+TXV | SLP99UH070XV36B | R-454B | 33600 | 17 | 10.5 | 36000 | 20800 | 16200 | 8.2 | 1.88 | 217352288 | No | USA,Canada | N/A
EL19KPV-036-230A** | LP25/36R*+TXV | SLP99UH090XV36C | R-454B | 34600 | 17 | 11 | 36000 | 20000 | 16100 | 7.95 | 2.06 | 217352297 | No | USA,Canada | N/A
EL19KPV-036-230A** | LP25/36R*+TXV | SLP99UH090XV48C | R-454B | 33600 | 17 | 10.5 | 36000 | 21000 | 16300 | 8.1 | 1.88 | 217352302 | No | USA,Canada | N/A
EL19KPV-036-230A** | LP25/36R*+TXV | SLP99UH090XV60C | R-454B | 34600 | 16 | 11 | 36000 | 20000 | 16100 | 7.95 | 2.06 | 217352307 | No | USA,Canada | N/A
EL19KPV-036-230A** | LP25/36R*+TXV | SLP99UH110XV60C | R-454B | 34600 | 17 | 11 | 36000 | 20000 | 16100 | 7.95 | 2.06 | 217352312 | No | USA,Canada | N/A
EL19KPV-036-230A** | LP25/36R*+TXV+LEFE4B* | - - - | R-454B | 33800 | 16 | 9.5 | 36000 | 19800 | 16600 | 8 | 1.96 | 217452968 | No | USA,Canada | N/A
EL19KPV-036-230A** | LP29/36X*+TXV | - - - | R-454B | 34800 | 18 | 9.8 | 36000 | 18000 | 14700 | 8.15 | 1.9 | 217352252 | No | USA,Canada | N/A
EL19KPV-036-230A** | LP29/36X*+TXV | EL195UH100NE60C | R-454B | 34000 | 15 | 10 | 36000 | 20000 | 16400 | 8.1 | 2.02 | 217615248 | No | USA,Canada | N/A
EL19KPV-036-230A** | LP29/36X*+TXV | EL196UH030XE36B | R-454B | 34400 | 18 | 10.5 | 36000 | 17800 | 14600 | 8.15 | 1.9 | 217352048 | No | USA,Canada | N/A
EL19KPV-036-230A** | LP29/36X*+TXV | EL196UH045XE36B | R-454B | 34400 | 16 | 9.5 | 36000 | 19200 | 15800 | 7.7 | 2.02 | 217352061 | No | USA,Canada | N/A
EL19KPV-036-230A** | LP29/36X*+TXV | EL196UH070XE36B | R-454B | 34400 | 17 | 11 | 36000 | 17800 | 14600 | 8.15 | 1.9 | 217352074 | No | USA,Canada | N/A
EL19KPV-036-230A** | LP29/36X*+TXV | EL196UH090XE48C | R-454B | 34400 | 16 | 11 | 36000 | 19800 | 15900 | 8.2 | 2.08 | 217352083 | No | USA,Canada | N/A
EL19KPV-036-230A** | LP29/36X*+TXV | EL297UH045XE36B | R-454B | 34200 | 17 | 11 | 36000 | 17600 | 14400 | 8.15 | 1.92 | 217352093 | No | USA,Canada | N/A
EL19KPV-036-230A** | LP29/36X*+TXV | EL297UH045XV36B | R-454B | 34600 | 17 | 10.5 | 36000 | 18100 | 14900 | 8.15 | 1.88 | 217352106 | No | USA,Canada | N/A
EL19KPV-036-230A** | LP29/36X*+TXV | EL297UH070XE36B | R-454B | 34600 | 17 | 11 | 36000 | 17900 | 14600 | 8.15 | 1.9 | 217352119 | No | USA,Canada | N/A
EL19KPV-036-230A** | LP29/36X*+TXV | EL297UH070XV36B | R-454B | 34800 | 17 | 11 | 36000 | 18000 | 14700 | 8.15 | 1.9 | 217352132 | No | USA,Canada | N/A
EL19KPV-036-230A** | LP29/36X*+TXV | EL297UH090XE48C | R-454B | 34400 | 16 | 11 | 36000 | 19800 | 15900 | 8.2 | 2.08 | 217352141 | No | USA,Canada | N/A
EL19KPV-036-230A** | LP29/36X*+TXV | EL297UH090XV36C | R-454B | 34600 | 17 | 11 | 36000 | 20000 | 16100 | 8 | 2.06 | 217352146 | No | USA,Canada | N/A
EL19KPV-036-230A** | LP29/36X*+TXV | EL297UH090XV48C | R-454B | 33600 | 17 | 10.5 | 36000 | 21000 | 16300 | 8.1 | 1.88 | 217352151 | No | USA,Canada | N/A
EL19KPV-036-230A** | LP29/36X*+TXV | EL297UH090XV60C | R-454B | 34600 | 16 | 11 | 36000 | 20000 | 16100 | 8 | 2.06 | 217352156 | No | USA,Canada | N/A
EL19KPV-036-230A** | LP29/36X*+TXV | EL297UH110XE60C | R-454B | 35600 | 15.2 | 11 | 36000 | 18000 | 14700 | 8.15 | 1.92 | 218391541 | No | USA,Canada | N/A
EL19KPV-036-230A** | LP29/36X*+TXV | EL297UH110XV48C | R-454B | 34600 | 17 | 11 | 36000 | 20000 | 16100 | 8 | 2.06 | 217352161 | No | USA,Canada | N/A
EL19KPV-036-230A** | LP29/36X*+TXV | EL297UH110XV60C | R-454B | 34600 | 16 | 11 | 36000 | 20000 | 16100 | 8 | 2.06 | 217352166 | No | USA,Canada | N/A
EL19KPV-036-230A** | LP29/36X*+TXV | ML180UH090E60C | R-454B | 35400 | 15.2 | 11 | 36000 | 17800 | 14500 | 8.15 | 1.94 | 218391579 | No | USA | N/A
EL19KPV-036-230A** | LP29/36X*+TXV | ML193UH110XE60C | R-454B | 35600 | 15.2 | 11 | 36000 | 17900 | 14600 | 8.15 | 1.94 | 218391598 | No | USA | N/A
EL19KPV-036-230A** | LP29/36X*+TXV | ML196UH030XE36B | R-454B | 34400 | 18 | 10.5 | 36000 | 17800 | 14600 | 8.15 | 1.9 | 217352177 | No | USA,Canada | N/A
EL19KPV-036-230A** | LP29/36X*+TXV | ML196UH045XE36B | R-454B | 34400 | 16 | 9.5 | 36000 | 19200 | 15800 | 7.7 | 2.02 | 217352190 | No | USA,Canada | N/A
EL19KPV-036-230A** | LP29/36X*+TXV | ML196UH070XE36B | R-454B | 34800 | 17 | 11 | 36000 | 17900 | 14600 | 8.15 | 1.92 | 217352203 | No | USA,Canada | N/A
EL19KPV-036-230A** | LP29/36X*+TXV | ML196UH070XE48B | R-454B | 34800 | 15.2 | 10.5 | 36000 | 18100 | 14800 | 8.15 | 1.88 | 217352216 | No | USA,Canada | N/A
EL19KPV-036-230A** | LP29/36X*+TXV | ML196UH090XE36C | R-454B | 34400 | 17 | 11 | 36000 | 20000 | 16000 | 8.2 | 2.06 | 217352225 | No | USA,Canada | N/A
EL19KPV-036-230A** | LP29/36X*+TXV | ML196UH090XE48C | R-454B | 34200 | 16 | 11 | 36000 | 19800 | 15900 | 8.2 | 2.08 | 217352230 | No | USA,Canada | N/A
EL19KPV-036-230A** | LP29/36X*+TXV | ML196UH090XE60C | R-454B | 35600 | 15.2 | 11 | 36000 | 17900 | 14600 | 8.15 | 1.92 | 218391615 | No | USA,Canada | N/A
EL19KPV-036-230A** | LP29/36X*+TXV | ML196UH110XE60C | R-454B | 35800 | 15.2 | 11 | 36000 | 18000 | 14700 | 8.15 | 1.92 | 218391618 | No | USA,Canada | N/A
EL19KPV-036-230A** | LP29/36X*+TXV | ML296UH045XV36B | R-454B | 34800 | 17 | 11 | 36000 | 17900 | 14700 | 8.05 | 1.9 | 217352239 | No | USA,Canada | N/A
EL19KPV-036-230A** | LP29/36X*+TXV | SL297UH060NV36B | R-454B | 34800 | 18 | 10.5 | 36000 | 18000 | 14700 | 8.15 | 1.9 | 217352265 | No | USA,Canada | N/A
EL19KPV-036-230A** | LP29/36X*+TXV | SL297UH080NV48C | R-454B | 34600 | 17 | 11 | 36000 | 20000 | 16100 | 8.1 | 2.06 | 217352274 | No | USA,Canada | N/A
EL19KPV-036-230A** | LP29/36X*+TXV | SL297UH080NV60C | R-454B | 34600 | 17 | 11 | 36000 | 20000 | 16100 | 8 | 2.06 | 217352279 | No | USA,Canada | N/A
EL19KPV-036-230A** | LP29/36X*+TXV | SLP99UH070XV36B | R-454B | 34800 | 17 | 11 | 36000 | 17900 | 14600 | 8.15 | 1.92 | 217352289 | No | USA,Canada | N/A
EL19KPV-036-230A** | LP29/36X*+TXV | SLP99UH090XV36C | R-454B | 34600 | 17 | 11 | 36000 | 20000 | 16100 | 8 | 2.06 | 217352298 | No | USA,Canada | N/A
EL19KPV-036-230A** | LP29/36X*+TXV | SLP99UH090XV48C | R-454B | 33600 | 17 | 10.5 | 36000 | 21000 | 16300 | 8.1 | 1.88 | 217352303 | No | USA,Canada | N/A
EL19KPV-036-230A** | LP29/36X*+TXV | SLP99UH090XV60C | R-454B | 34600 | 16 | 11 | 36000 | 20000 | 16100 | 8 | 2.06 | 217352308 | No | USA,Canada | N/A
EL19KPV-036-230A** | LP29/36X*+TXV | SLP99UH110XV60C | R-454B | 34600 | 17 | 11 | 36000 | 20000 | 16100 | 8 | 2.06 | 217352313 | No | USA,Canada | N/A
EL19KPV-036-230A** | LP29/36X*+TXV+LEFE3A* | - - - | R-454B | 33800 | 16 | 9.5 | 36000 | 19800 | 16600 | 8.05 | 1.96 | 217452970 | No | USA,Canada | N/A
EL19KPV-036-230A** | LP29/36X*+TXV+LEFE4B* | - - - | R-454B | 34400 | 17 | 10 | 36000 | 19800 | 16600 | 8.1 | 1.98 | 217452969 | No | USA,Canada | N/A
EL19KPV-036-230A** | LP36/37R*+TXV | - - - | R-454B | 34800 | 18 | 9.8 | 36000 | 18000 | 14700 | 8.2 | 1.9 | 217352245 | No | USA,Canada | N/A
EL19KPV-036-230A** | LP36/37R*+TXV | EL195UH100NE60C | R-454B | 34600 | 15.2 | 10.5 | 36000 | 20000 | 16400 | 8.2 | 2.04 | 217615246 | No | USA,Canada | N/A
EL19KPV-036-230A** | LP36/37R*+TXV | EL196UH030XE36B | R-454B | 34400 | 18 | 10.5 | 36000 | 17800 | 14600 | 8.2 | 1.9 | 217352041 | No | USA,Canada | N/A
EL19KPV-036-230A** | LP36/37R*+TXV | EL196UH045XE36B | R-454B | 35000 | 16 | 10 | 36000 | 19200 | 15800 | 7.8 | 2.04 | 217352054 | No | USA,Canada | N/A
EL19KPV-036-230A** | LP36/37R*+TXV | EL196UH070XE36B | R-454B | 34400 | 18 | 11 | 36000 | 17800 | 14600 | 8.2 | 1.9 | 217352067 | No | USA,Canada | N/A
EL19KPV-036-230A** | LP36/37R*+TXV | EL196UH090XE48C | R-454B | 34400 | 16 | 11 | 36000 | 19800 | 15900 | 8.2 | 2.08 | 217352080 | No | USA,Canada | N/A
EL19KPV-036-230A** | LP36/37R*+TXV | EL297UH045XE36B | R-454B | 34200 | 18 | 11 | 36000 | 17600 | 14400 | 8.2 | 1.92 | 217352086 | No | USA,Canada | N/A
EL19KPV-036-230A** | LP36/37R*+TXV | EL297UH045XV36B | R-454B | 34600 | 18 | 10.5 | 36000 | 18100 | 14900 | 8.2 | 1.88 | 217352099 | No | USA,Canada | N/A
EL19KPV-036-230A** | LP36/37R*+TXV | EL297UH070XE36B | R-454B | 34600 | 18 | 11 | 36000 | 17900 | 14600 | 8.2 | 1.9 | 217352112 | No | USA,Canada | N/A
EL19KPV-036-230A** | LP36/37R*+TXV | EL297UH070XV36B | R-454B | 34800 | 18 | 11 | 36000 | 18000 | 14700 | 8.2 | 1.9 | 217352125 | No | USA,Canada | N/A
EL19KPV-036-230A** | LP36/37R*+TXV | EL297UH090XE48C | R-454B | 34400 | 16 | 11 | 36000 | 19800 | 15900 | 8.2 | 2.08 | 217352138 | No | USA,Canada | N/A
EL19KPV-036-230A** | LP36/37R*+TXV | EL297UH090XV36C | R-454B | 34600 | 17 | 11 | 36000 | 20000 | 16100 | 8 | 2.06 | 217352143 | No | USA,Canada | N/A
EL19KPV-036-230A** | LP36/37R*+TXV | EL297UH090XV48C | R-454B | 33600 | 17 | 10.5 | 36000 | 21000 | 16300 | 8.1 | 1.88 | 217352148 | No | USA,Canada | N/A
EL19KPV-036-230A** | LP36/37R*+TXV | EL297UH090XV60C | R-454B | 34600 | 16 | 11 | 36000 | 20000 | 16100 | 8 | 2.06 | 217352153 | No | USA,Canada | N/A
EL19KPV-036-230A** | LP36/37R*+TXV | EL297UH110XE60C | R-454B | 35600 | 16 | 11 | 36000 | 18000 | 14700 | 8.2 | 1.92 | 218391539 | No | USA,Canada | N/A
EL19KPV-036-230A** | LP36/37R*+TXV | EL297UH110XV48C | R-454B | 34600 | 17 | 11 | 36000 | 20000 | 16100 | 8 | 2.06 | 217352158 | No | USA,Canada | N/A
EL19KPV-036-230A** | LP36/37R*+TXV | EL297UH110XV60C | R-454B | 34600 | 16 | 11 | 36000 | 20000 | 16100 | 8 | 2.06 | 217352163 | No | USA,Canada | N/A
EL19KPV-036-230A** | LP36/37R*+TXV | ML180UH090E60C | R-454B | 35400 | 16 | 11 | 36000 | 17800 | 14500 | 8.2 | 1.94 | 218391577 | No | USA | N/A
EL19KPV-036-230A** | LP36/37R*+TXV | ML193UH110XE60C | R-454B | 35600 | 16 | 11 | 36000 | 17900 | 14600 | 8.2 | 1.94 | 218391596 | No | USA | N/A
EL19KPV-036-230A** | LP36/37R*+TXV | ML196UH030XE36B | R-454B | 34400 | 18 | 10.5 | 36000 | 17800 | 14600 | 8.2 | 1.9 | 217352170 | No | USA,Canada | N/A
EL19KPV-036-230A** | LP36/37R*+TXV | ML196UH045XE36B | R-454B | 35000 | 16 | 10 | 36000 | 19200 | 15800 | 7.8 | 2.04 | 217352183 | No | USA,Canada | N/A
EL19KPV-036-230A** | LP36/37R*+TXV | ML196UH070XE36B | R-454B | 34800 | 18 | 11 | 36000 | 17900 | 14600 | 8.2 | 1.92 | 217352196 | No | USA,Canada | N/A
EL19KPV-036-230A** | LP36/37R*+TXV | ML196UH070XE48B | R-454B | 34800 | 16 | 10.5 | 36000 | 18100 | 14800 | 8.2 | 1.88 | 217352209 | No | USA,Canada | N/A
EL19KPV-036-230A** | LP36/37R*+TXV | ML196UH090XE36C | R-454B | 34400 | 17 | 11 | 36000 | 20000 | 16000 | 8.2 | 2.06 | 217352222 | No | USA,Canada | N/A
EL19KPV-036-230A** | LP36/37R*+TXV | ML196UH090XE48C | R-454B | 34200 | 16 | 11 | 36000 | 19800 | 15900 | 8.2 | 2.08 | 217352227 | No | USA,Canada | N/A
EL19KPV-036-230A** | LP36/37R*+TXV | ML196UH090XE60C | R-454B | 35600 | 16 | 11 | 36000 | 17900 | 14600 | 8.2 | 1.92 | 218391613 | No | USA,Canada | N/A
EL19KPV-036-230A** | LP36/37R*+TXV | ML196UH110XE60C | R-454B | 35800 | 15.2 | 11 | 36000 | 18000 | 14700 | 8.2 | 1.92 | 218391616 | No | USA,Canada | N/A
EL19KPV-036-230A** | LP36/37R*+TXV | ML296UH045XV36B | R-454B | 34800 | 17 | 11 | 36000 | 17900 | 14700 | 8.1 | 1.9 | 217352232 | No | USA,Canada | N/A
EL19KPV-036-230A** | LP36/37R*+TXV | SL297UH060NV36B | R-454B | 34800 | 18 | 10.5 | 36000 | 18000 | 14700 | 8.2 | 1.9 | 217352258 | No | USA,Canada | N/A
EL19KPV-036-230A** | LP36/37R*+TXV | SL297UH080NV48C | R-454B | 34600 | 17 | 11 | 36000 | 20000 | 16100 | 8.1 | 2.06 | 217352271 | No | USA,Canada | N/A
EL19KPV-036-230A** | LP36/37R*+TXV | SL297UH080NV60C | R-454B | 34600 | 17 | 11 | 36000 | 20000 | 16100 | 8 | 2.06 | 217352276 | No | USA,Canada | N/A
EL19KPV-036-230A** | LP36/37R*+TXV | SLP99UH070XV36B | R-454B | 34800 | 18 | 11 | 36000 | 17900 | 14600 | 8.2 | 1.92 | 217352282 | No | USA,Canada | N/A
EL19KPV-036-230A** | LP36/37R*+TXV | SLP99UH090XV36C | R-454B | 34600 | 17 | 11 | 36000 | 20000 | 16100 | 8 | 2.06 | 217352295 | No | USA,Canada | N/A
EL19KPV-036-230A** | LP36/37R*+TXV | SLP99UH090XV48C | R-454B | 33600 | 17 | 10.5 | 36000 | 21000 | 16300 | 8.1 | 1.88 | 217352300 | No | USA,Canada | N/A
EL19KPV-036-230A** | LP36/37R*+TXV | SLP99UH090XV60C | R-454B | 34600 | 16 | 11 | 36000 | 20000 | 16100 | 8 | 2.06 | 217352305 | No | USA,Canada | N/A
EL19KPV-036-230A** | LP36/37R*+TXV | SLP99UH110XV60C | R-454B | 34600 | 17 | 11 | 36000 | 20000 | 16100 | 8 | 2.06 | 217352310 | No | USA,Canada | N/A
EL19KPV-036-230A** | LU19/36S*M+TXV+LMHE3D | - - - | R-454B | 33600 | 17 | 11 | 36000 | 19800 | 17000 | 8 | 2.3 | 217896526 | No | USA,Canada | N/A
EL19KPV-036-230A** | LU19/36S*M+TXV+LMHE4D | - - - | R-454B | 34200 | 17 | 11 | 36000 | 19800 | 17000 | 8 | 2.3 | 217896525 | No | USA,Canada | N/A
EL19KPV-036-230A** | LU23/36Y*M+TXV+LMHE3D | - - - | R-454B | 34600 | 17 | 11 | 36000 | 19800 | 17000 | 8 | 2.3 | 217896528 | No | USA,Canada | N/A
EL19KPV-048-230A** | L*41/60Z*+TXV | EL195UH080NE48C | R-454B | 47000 | 17 | 11.5 | 48000 | 27000 | 21600 | 7.8 | 1.8 | 217615388 | No | USA,Canada | N/A
EL19KPV-048-230A** | L*41/60Z*+TXV | EL195UH100NE60C | R-454B | 47000 | 17 | 11 | 48000 | 28600 | 23400 | 8.1 | 1.82 | 217615389 | No | USA,Canada | N/A
EL19KPV-048-230A** | L*41/60Z*+TXV | EL196UH090XE48C | R-454B | 47500 | 18 | 11.5 | 48000 | 27000 | 21600 | 7.8 | 1.8 | 217615390 | No | USA,Canada | N/A
EL19KPV-048-230A** | L*41/60Z*+TXV | EL196UH110XE60C | R-454B | 47500 | 17 | 11.7 | 48000 | 27000 | 21600 | 7.8 | 1.82 | 217615391 | No | USA,Canada | N/A
EL19KPV-048-230A** | L*41/60Z*+TXV | EL297UH090XE48C | R-454B | 47500 | 18 | 11.5 | 48000 | 27000 | 21600 | 7.8 | 1.82 | 217615395 | No | USA,Canada | N/A
EL19KPV-048-230A** | L*41/60Z*+TXV | EL297UH090XV48C | R-454B | 48000 | 18 | 11 | 48000 | 28800 | 23400 | 8.2 | 1.84 | 217615396 | No | USA,Canada | N/A
EL19KPV-048-230A** | L*41/60Z*+TXV | EL297UH090XV60C | R-454B | 48000 | 18 | 11 | 48000 | 28600 | 23400 | 8.2 | 1.86 | 217615397 | No | USA,Canada | N/A
EL19KPV-048-230A** | L*41/60Z*+TXV | EL297UH110XE60C | R-454B | 47500 | 17 | 11.5 | 48000 | 28000 | 23000 | 8.2 | 1.86 | 217615398 | No | USA,Canada | N/A
EL19KPV-048-230A** | L*41/60Z*+TXV | EL297UH110XV48C | R-454B | 48000 | 18 | 11 | 48000 | 28600 | 23400 | 8.2 | 1.86 | 217615399 | No | USA,Canada | N/A
EL19KPV-048-230A** | L*41/60Z*+TXV | EL297UH110XV60C | R-454B | 48000 | 18 | 11 | 48000 | 28600 | 23400 | 8.2 | 1.86 | 217615400 | No | USA,Canada | N/A
EL19KPV-048-230A** | L*41/60Z*+TXV | ML196UH090XE48C | R-454B | 47500 | 18 | 11.5 | 48000 | 27000 | 21600 | 7.8 | 1.82 | 217615408 | No | USA,Canada | N/A
EL19KPV-048-230A** | L*41/60Z*+TXV | ML196UH090XE60C | R-454B | 47500 | 17 | 11.7 | 48000 | 26800 | 21600 | 7.8 | 1.82 | 217615409 | No | USA,Canada | N/A
EL19KPV-048-230A** | L*41/60Z*+TXV | ML196UH110XE60C | R-454B | 47500 | 17 | 11.5 | 48000 | 28200 | 23000 | 8.2 | 1.86 | 217615410 | No | USA,Canada | N/A
EL19KPV-048-230A** | L*41/60Z*+TXV | SL297UH080NV48C | R-454B | 48000 | 18 | 11 | 48000 | 28600 | 23400 | 8.2 | 1.86 | 217615419 | No | USA,Canada | N/A
EL19KPV-048-230A** | L*41/60Z*+TXV | SL297UH080NV60C | R-454B | 48000 | 18 | 11 | 48000 | 28600 | 23400 | 8.2 | 1.86 | 217615420 | No | USA,Canada | N/A
EL19KPV-048-230A** | L*41/60Z*+TXV | SLP99UH090XV48C | R-454B | 48000 | 18 | 11 | 48000 | 28800 | 23400 | 8.2 | 1.84 | 217615421 | No | USA,Canada | N/A
EL19KPV-048-230A** | L*41/60Z*+TXV | SLP99UH090XV60C | R-454B | 48000 | 18 | 11 | 48000 | 28600 | 23400 | 8.2 | 1.86 | 217615422 | No | USA,Canada | N/A
EL19KPV-048-230A** | L*41/60Z*+TXV | SLP99UH110XV60C | R-454B | 48000 | 18 | 11 | 48000 | 28600 | 23400 | 8.2 | 1.86 | 217615423 | No | USA,Canada | N/A
EL19KPV-048-230A** | L*41/60Z+TXV | EL180UH100NE60C | R-454B | 48000 | 17 | 11 | 48000 | 27800 | 23400 | 8.4 | 1.92 | 218393957 | No | USA | N/A
EL19KPV-048-230A** | L*41/60Z+TXV | EL195UH080NE48C | R-454B | 47000 | 17 | 11.5 | 48000 | 27000 | 21600 | 7.8 | 1.8 | 218393958 | No | USA,Canada | N/A
EL19KPV-048-230A** | L*41/60Z+TXV | EL195UH100NE60C | R-454B | 47000 | 17 | 11 | 48000 | 28600 | 23400 | 8.1 | 1.82 | 218393959 | No | USA,Canada | N/A
EL19KPV-048-230A** | L*41/60Z+TXV | EL196UH090XE48C | R-454B | 47500 | 18 | 11.5 | 48000 | 27000 | 21600 | 7.8 | 1.8 | 218393960 | No | USA,Canada | N/A
EL19KPV-048-230A** | L*41/60Z+TXV | EL196UH110XE60C | R-454B | 47500 | 17 | 11.7 | 48000 | 27000 | 21600 | 7.8 | 1.82 | 218393961 | No | USA,Canada | N/A
EL19KPV-048-230A** | L*41/60Z+TXV | EL280UH110E48C | R-454B | 48000 | 18 | 11.7 | 48000 | 27000 | 21600 | 7.8 | 1.82 | 218393962 | No | USA | N/A
EL19KPV-048-230A** | L*41/60Z+TXV | EL280UH110E60C | R-454B | 47500 | 17 | 11.7 | 48000 | 26600 | 21400 | 7.8 | 1.84 | 218393963 | No | USA | N/A
EL19KPV-048-230A** | L*41/60Z+TXV | EL280UH110XE60C | R-454B | 47500 | 17 | 11.7 | 48000 | 26600 | 21400 | 7.8 | 1.84 | 218393964 | No | USA | N/A
EL19KPV-048-230A** | L*41/60Z+TXV | EL297UH090XE48C | R-454B | 47500 | 18 | 11.5 | 48000 | 27000 | 21600 | 7.8 | 1.82 | 218393965 | No | USA,Canada | N/A
EL19KPV-048-230A** | L*41/60Z+TXV | EL297UH090XV48C | R-454B | 47500 | 18 | 11 | 48000 | 28400 | 23400 | 8.5 | 1.9 | 218393966 | No | USA,Canada | N/A
EL19KPV-048-230A** | L*41/60Z+TXV | EL297UH090XV60C | R-454B | 47500 | 18 | 11 | 48000 | 28200 | 23400 | 8.5 | 1.9 | 218393967 | No | USA,Canada | N/A
EL19KPV-048-230A** | L*41/60Z+TXV | EL297UH110XE60C | R-454B | 47500 | 17 | 11.5 | 48000 | 28000 | 23000 | 8.2 | 1.86 | 218393968 | No | USA,Canada | N/A
EL19KPV-048-230A** | L*41/60Z+TXV | EL297UH110XV48C | R-454B | 47500 | 18 | 11 | 48000 | 28200 | 23200 | 8.5 | 1.9 | 218393969 | No | USA,Canada | N/A
EL19KPV-048-230A** | L*41/60Z+TXV | EL297UH110XV60C | R-454B | 47500 | 18 | 11 | 48000 | 28200 | 23200 | 8.5 | 1.92 | 218393970 | No | USA,Canada | N/A
EL19KPV-048-230A** | L*41/60Z+TXV | ML180UH090E60C | R-454B | 47500 | 17 | 11.7 | 48000 | 26800 | 21600 | 7.8 | 1.82 | 218393971 | No | USA | N/A
EL19KPV-048-230A** | L*41/60Z+TXV | ML180UH110E60C | R-454B | 48000 | 18 | 11.5 | 48000 | 27400 | 21800 | 7.8 | 1.82 | 218393972 | No | USA | N/A
EL19KPV-048-230A** | L*41/60Z+TXV | ML180UH110V60C | R-454B | 48000 | 18 | 11.7 | 48000 | 28200 | 23200 | 7.5 | 1.82 | 218393973 | No | USA | N/A
EL19KPV-048-230A** | L*41/60Z+TXV | ML180UH110XE60C | R-454B | 48000 | 18 | 11.5 | 48000 | 27400 | 21800 | 7.8 | 1.82 | 218393974 | No | USA | N/A
EL19KPV-048-230A** | L*41/60Z+TXV | ML193UH090XE48C | R-454B | 47500 | 18 | 11.5 | 48000 | 27000 | 21600 | 7.8 | 1.8 | 218393975 | No | USA | N/A
EL19KPV-048-230A** | L*41/60Z+TXV | ML193UH110XE48C | R-454B | 47500 | 18 | 11.5 | 48000 | 27000 | 21600 | 7.8 | 1.82 | 218393976 | No | USA | N/A
EL19KPV-048-230A** | L*41/60Z+TXV | ML193UH110XE60C | R-454B | 47500 | 17 | 11.7 | 48000 | 26800 | 21400 | 7.8 | 1.82 | 218393977 | No | USA | N/A
EL19KPV-048-230A** | L*41/60Z+TXV | ML196UH090XE48C | R-454B | 47500 | 18 | 11.5 | 48000 | 27000 | 21600 | 7.8 | 1.82 | 218393978 | No | USA,Canada | N/A
EL19KPV-048-230A** | L*41/60Z+TXV | ML196UH090XE60C | R-454B | 47500 | 17 | 11.7 | 48000 | 26800 | 21600 | 7.8 | 1.82 | 218393979 | No | USA,Canada | N/A
EL19KPV-048-230A** | L*41/60Z+TXV | ML196UH110XE60C | R-454B | 47500 | 17 | 11.5 | 48000 | 28200 | 23000 | 8.2 | 1.86 | 218393980 | No | USA,Canada | N/A
EL19KPV-048-230A** | L*41/60Z+TXV | ML296UH090XV48C | R-454B | 48000 | 17 | 11 | 48000 | 27800 | 23400 | 8.4 | 1.94 | 218393981 | No | USA,Canada | N/A
EL19KPV-048-230A** | L*41/60Z+TXV | ML296UH110XV60C | R-454B | 48000 | 17 | 11.5 | 48000 | 27400 | 21800 | 7.5 | 1.82 | 218393982 | No | USA,Canada | N/A
EL19KPV-048-230A** | L*41/60Z+TXV | SL280UH080NV60C | R-454B | 48000 | 18 | 11.5 | 48000 | 28400 | 23200 | 8.2 | 1.88 | 218393983 | No | USA | N/A
EL19KPV-048-230A** | L*41/60Z+TXV | SL280UH090V60C | R-454B | 48000 | 18 | 11.5 | 48000 | 27400 | 22000 | 7.5 | 1.8 | 218393984 | No | USA | N/A
EL19KPV-048-230A** | L*41/60Z+TXV | SL280UH090XV60C | R-454B | 48000 | 18 | 11.5 | 48000 | 27400 | 22000 | 7.5 | 1.8 | 218393985 | No | USA | N/A
EL19KPV-048-230A** | L*41/60Z+TXV | SL280UH100NV60C | R-454B | 48000 | 18 | 11.5 | 48000 | 27400 | 21800 | 7.5 | 1.82 | 218393986 | No | USA | N/A
EL19KPV-048-230A** | L*41/60Z+TXV | SL280UH110V60C | R-454B | 48000 | 18 | 11.5 | 48000 | 27400 | 21800 | 7.5 | 1.82 | 218393987 | No | USA | N/A
EL19KPV-048-230A** | L*41/60Z+TXV | SL280UH110XV60C | R-454B | 48000 | 18 | 11.5 | 48000 | 27400 | 21800 | 7.5 | 1.82 | 218393988 | No | USA | N/A
EL19KPV-048-230A** | L*41/60Z+TXV | SL297UH080NV48C | R-454B | 48000 | 18 | 11 | 48000 | 28600 | 23400 | 8.2 | 1.86 | 218393989 | No | USA,Canada | N/A
EL19KPV-048-230A** | L*41/60Z+TXV | SL297UH080NV60C | R-454B | 48000 | 18 | 11 | 48000 | 27800 | 23400 | 8.4 | 1.92 | 218393990 | No | USA,Canada | N/A
EL19KPV-048-230A** | L*41/60Z+TXV | SLP99UH090XV48C | R-454B | 47500 | 18 | 11 | 48000 | 28200 | 23400 | 8.5 | 1.9 | 218393991 | No | USA,Canada | N/A
EL19KPV-048-230A** | L*41/60Z+TXV | SLP99UH090XV60C | R-454B | 47500 | 18 | 11 | 48000 | 28200 | 23400 | 8.5 | 1.9 | 218393992 | No | USA,Canada | N/A
EL19KPV-048-230A** | L*41/60Z+TXV | SLP99UH110XV60C | R-454B | 47500 | 18 | 11 | 48000 | 28200 | 23200 | 8.5 | 1.9 | 218393993 | No | USA,Canada | N/A
EL19KPV-048-230A** | L*42/60V*+TXV | EL196UH090XE48C | R-454B | 47500 | 18 | 11.5 | 48000 | 27000 | 21600 | 7.8 | 1.8 | 217352320 | No | USA,Canada | N/A
EL19KPV-048-230A** | L*42/60V*+TXV | EL196UH110XE60C | R-454B | 47500 | 17 | 11.7 | 48000 | 27000 | 21600 | 7.8 | 1.82 | 217352329 | No | USA,Canada | N/A
EL19KPV-048-230A** | L*42/60V*+TXV | EL297UH090XE48C | R-454B | 47500 | 18 | 11.5 | 48000 | 27000 | 21600 | 7.8 | 1.82 | 217352338 | No | USA,Canada | N/A
EL19KPV-048-230A** | L*42/60V*+TXV | EL297UH090XV48C | R-454B | 48000 | 18 | 11 | 48000 | 28800 | 23400 | 8.2 | 1.84 | 217352347 | No | USA,Canada | N/A
EL19KPV-048-230A** | L*42/60V*+TXV | EL297UH090XV60C | R-454B | 48000 | 18 | 11 | 48000 | 28600 | 23400 | 8.2 | 1.86 | 217352356 | No | USA,Canada | N/A
EL19KPV-048-230A** | L*42/60V*+TXV | EL297UH110XE60C | R-454B | 47500 | 17 | 11.5 | 48000 | 28000 | 23000 | 8.2 | 1.86 | 217352365 | No | USA,Canada | N/A
EL19KPV-048-230A** | L*42/60V*+TXV | EL297UH110XV48C | R-454B | 48000 | 18 | 11 | 48000 | 28600 | 23400 | 8.2 | 1.86 | 217352374 | No | USA,Canada | N/A
EL19KPV-048-230A** | L*42/60V*+TXV | EL297UH110XV60C | R-454B | 48000 | 18 | 11 | 48000 | 28600 | 23400 | 8.2 | 1.86 | 217352383 | No | USA,Canada | N/A
EL19KPV-048-230A** | L*42/60V*+TXV | ML196UH070XE48B | R-454B | 47000 | 17 | 11 | 48000 | 27400 | 22000 | 7.5 | 1.78 | 217352388 | No | USA,Canada | N/A
EL19KPV-048-230A** | L*42/60V*+TXV | ML196UH090XE48C | R-454B | 47500 | 18 | 11.5 | 48000 | 27000 | 21600 | 7.8 | 1.82 | 217352395 | No | USA,Canada | N/A
EL19KPV-048-230A** | L*42/60V*+TXV | ML196UH090XE60C | R-454B | 47500 | 17 | 11.7 | 48000 | 26800 | 21600 | 7.8 | 1.82 | 217352404 | No | USA,Canada | N/A
EL19KPV-048-230A** | L*42/60V*+TXV | ML196UH110XE60C | R-454B | 47500 | 17 | 11.5 | 48000 | 28200 | 23000 | 8.2 | 1.86 | 217352413 | No | USA,Canada | N/A
EL19KPV-048-230A** | L*42/60V*+TXV | SL297UH080NV48C | R-454B | 48000 | 18 | 11 | 48000 | 28600 | 23400 | 8.2 | 1.86 | 217352422 | No | USA,Canada | N/A
EL19KPV-048-230A** | L*42/60V*+TXV | SL297UH080NV60C | R-454B | 48000 | 18 | 11 | 48000 | 28600 | 23400 | 8.2 | 1.86 | 217352431 | No | USA,Canada | N/A
EL19KPV-048-230A** | L*42/60V*+TXV | SLP99UH090XV48C | R-454B | 48000 | 18 | 11 | 48000 | 28800 | 23400 | 8.2 | 1.84 | 217352440 | No | USA,Canada | N/A
EL19KPV-048-230A** | L*42/60V*+TXV | SLP99UH090XV60C | R-454B | 48000 | 18 | 11 | 48000 | 28600 | 23400 | 8.2 | 1.86 | 217352449 | No | USA,Canada | N/A
EL19KPV-048-230A** | L*42/60V*+TXV | SLP99UH110XV60C | R-454B | 48000 | 18 | 11 | 48000 | 28600 | 23400 | 8.2 | 1.86 | 217352458 | No | USA,Canada | N/A
EL19KPV-048-230A** | L*42/60V*+TXV+TD | - - - | R-454B | 47500 | 15.2 | 10.5 | 48000 | 29200 | 23800 | 8.1 | 1.84 | 217352474 | No | USA,Canada | N/A
EL19KPV-048-230A** | L*42/60Z*+TXV | EL196UH090XE48C | R-454B | 47500 | 18 | 11.5 | 48000 | 27000 | 21600 | 7.8 | 1.8 | 217352321 | No | USA,Canada | N/A
EL19KPV-048-230A** | L*42/60Z*+TXV | EL196UH110XE60C | R-454B | 47500 | 17 | 11.7 | 48000 | 27000 | 21600 | 7.8 | 1.82 | 217352330 | No | USA,Canada | N/A
EL19KPV-048-230A** | L*42/60Z*+TXV | EL297UH090XE48C | R-454B | 47500 | 18 | 11.5 | 48000 | 27000 | 21600 | 7.8 | 1.82 | 217352339 | No | USA,Canada | N/A
EL19KPV-048-230A** | L*42/60Z*+TXV | EL297UH090XV48C | R-454B | 48000 | 18 | 11 | 48000 | 28800 | 23400 | 8.2 | 1.84 | 217352348 | No | USA,Canada | N/A
EL19KPV-048-230A** | L*42/60Z*+TXV | EL297UH090XV60C | R-454B | 48000 | 18 | 11 | 48000 | 28600 | 23400 | 8.2 | 1.86 | 217352357 | No | USA,Canada | N/A
EL19KPV-048-230A** | L*42/60Z*+TXV | EL297UH110XE60C | R-454B | 47500 | 17 | 11.5 | 48000 | 28000 | 23000 | 8.2 | 1.86 | 217352366 | No | USA,Canada | N/A
EL19KPV-048-230A** | L*42/60Z*+TXV | EL297UH110XV48C | R-454B | 48000 | 18 | 11 | 48000 | 28600 | 23400 | 8.2 | 1.86 | 217352375 | No | USA,Canada | N/A
EL19KPV-048-230A** | L*42/60Z*+TXV | EL297UH110XV60C | R-454B | 48000 | 18 | 11 | 48000 | 28600 | 23400 | 8.2 | 1.86 | 217352384 | No | USA,Canada | N/A
EL19KPV-048-230A** | L*42/60Z*+TXV | ML196UH090XE48C | R-454B | 47500 | 18 | 11.5 | 48000 | 27000 | 21600 | 7.8 | 1.82 | 217352396 | No | USA,Canada | N/A
EL19KPV-048-230A** | L*42/60Z*+TXV | ML196UH090XE60C | R-454B | 47500 | 17 | 11.7 | 48000 | 26800 | 21600 | 7.8 | 1.82 | 217352405 | No | USA,Canada | N/A
EL19KPV-048-230A** | L*42/60Z*+TXV | ML196UH110XE60C | R-454B | 47500 | 17 | 11.5 | 48000 | 28200 | 23000 | 8.2 | 1.86 | 217352414 | No | USA,Canada | N/A
EL19KPV-048-230A** | L*42/60Z*+TXV | SL297UH080NV48C | R-454B | 48000 | 18 | 11 | 48000 | 28600 | 23400 | 8.2 | 1.86 | 217352423 | No | USA,Canada | N/A
EL19KPV-048-230A** | L*42/60Z*+TXV | SL297UH080NV60C | R-454B | 48000 | 18 | 11 | 48000 | 28600 | 23400 | 8.2 | 1.86 | 217352432 | No | USA,Canada | N/A
EL19KPV-048-230A** | L*42/60Z*+TXV | SLP99UH090XV48C | R-454B | 48000 | 18 | 11 | 48000 | 28800 | 23400 | 8.2 | 1.84 | 217352441 | No | USA,Canada | N/A
EL19KPV-048-230A** | L*42/60Z*+TXV | SLP99UH090XV60C | R-454B | 48000 | 18 | 11 | 48000 | 28600 | 23400 | 8.2 | 1.86 | 217352450 | No | USA,Canada | N/A
EL19KPV-048-230A** | L*42/60Z*+TXV | SLP99UH110XV60C | R-454B | 48000 | 18 | 11 | 48000 | 28600 | 23400 | 8.2 | 1.86 | 217352459 | No | USA,Canada | N/A
EL19KPV-048-230A** | L*42/60Z*+TXV+TD | - - - | R-454B | 47500 | 15.2 | 10.5 | 48000 | 29200 | 23800 | 8.1 | 1.84 | 217352475 | No | USA,Canada | N/A
EL19KPV-048-230A** | LD42/61Z*+TXV | EL196UH090XE48C | R-454B | 47500 | 18 | 11.5 | 48000 | 27000 | 21600 | 7.8 | 1.8 | 217352315 | No | USA,Canada | N/A
EL19KPV-048-230A** | LD42/61Z*+TXV | EL196UH110XE60C | R-454B | 47500 | 17 | 11.7 | 48000 | 27000 | 21600 | 7.8 | 1.82 | 217352324 | No | USA,Canada | N/A
EL19KPV-048-230A** | LD42/61Z*+TXV | EL297DF090XV60C | R-454B | 48000 | 18 | 11 | 48000 | 32200 | 29800 | 8.5 | 1.9 | 218386220 | No | USA,Canada | N/A
EL19KPV-048-230A** | LD42/61Z*+TXV | EL297DF110XE60C | R-454B | 47500 | 17 | 11.5 | 48000 | 31600 | 29400 | 8.5 | 1.92 | 218386221 | No | USA,Canada | N/A
EL19KPV-048-230A** | LD42/61Z*+TXV | EL297DF110XV60C | R-454B | 48000 | 18 | 11 | 48000 | 32200 | 29800 | 8.5 | 1.9 | 218386222 | No | USA,Canada | N/A
EL19KPV-048-230A** | LD42/61Z*+TXV | EL297UH090XE48C | R-454B | 47500 | 18 | 11.5 | 48000 | 27000 | 21600 | 7.8 | 1.82 | 217352333 | No | USA,Canada | N/A
EL19KPV-048-230A** | LD42/61Z*+TXV | EL297UH090XV48C | R-454B | 48000 | 18 | 11 | 48000 | 28800 | 23400 | 8.2 | 1.84 | 217352342 | No | USA,Canada | N/A
EL19KPV-048-230A** | LD42/61Z*+TXV | EL297UH090XV60C | R-454B | 48000 | 18 | 11 | 48000 | 28600 | 23400 | 8.2 | 1.86 | 217352351 | No | USA,Canada | N/A
EL19KPV-048-230A** | LD42/61Z*+TXV | EL297UH110XE60C | R-454B | 47500 | 17 | 11.5 | 48000 | 28000 | 23000 | 8.2 | 1.86 | 217352360 | No | USA,Canada | N/A
EL19KPV-048-230A** | LD42/61Z*+TXV | EL297UH110XV48C | R-454B | 48000 | 18 | 11 | 48000 | 28600 | 23400 | 8.2 | 1.86 | 217352369 | No | USA,Canada | N/A
EL19KPV-048-230A** | LD42/61Z*+TXV | EL297UH110XV60C | R-454B | 48000 | 18 | 11 | 48000 | 28600 | 23400 | 8.2 | 1.86 | 217352378 | No | USA,Canada | N/A
EL19KPV-048-230A** | LD42/61Z*+TXV | ML180DF110E60C | R-454B | 47500 | 18 | 11.7 | 48000 | 28800 | 28400 | 8 | 1.96 | 218386223 | No | USA | N/A
EL19KPV-048-230A** | LD42/61Z*+TXV | ML193DF090XE48C | R-454B | 47000 | 18 | 11 | 48000 | 29200 | 29000 | 8 | 1.92 | 218386224 | No | USA | N/A
EL19KPV-048-230A** | LD42/61Z*+TXV | ML196DF090XE48C | R-454B | 47000 | 17 | 11.5 | 48000 | 29800 | 24000 | 8.5 | 1.92 | 218386225 | No | USA,Canada | N/A
EL19KPV-048-230A** | LD42/61Z*+TXV | ML196DF110XE60C | R-454B | 47500 | 17 | 11.5 | 48000 | 29800 | 24000 | 8.2 | 1.92 | 218386226 | No | USA,Canada | N/A
EL19KPV-048-230A** | LD42/61Z*+TXV | ML196UH090XE48C | R-454B | 47500 | 18 | 11.5 | 48000 | 27000 | 21600 | 7.8 | 1.82 | 217352390 | No | USA,Canada | N/A
EL19KPV-048-230A** | LD42/61Z*+TXV | ML196UH090XE60C | R-454B | 47500 | 17 | 11.7 | 48000 | 26800 | 21600 | 7.8 | 1.82 | 217352399 | No | USA,Canada | N/A
EL19KPV-048-230A** | LD42/61Z*+TXV | ML196UH110XE60C | R-454B | 47500 | 17 | 11.5 | 48000 | 28200 | 23000 | 8.2 | 1.86 | 217352408 | No | USA,Canada | N/A
EL19KPV-048-230A** | LD42/61Z*+TXV | ML296DF090XV60C | R-454B | 48000 | 17 | 11 | 48000 | 30400 | 24400 | 8 | 1.88 | 218386227 | No | USA,Canada | N/A
EL19KPV-048-230A** | LD42/61Z*+TXV | SL280DF080NV60C | R-454B | 48000 | 18 | 11 | 48000 | 29400 | 29200 | 7.5 | 1.92 | 218386228 | No | USA | N/A
EL19KPV-048-230A** | LD42/61Z*+TXV | SL280DF090V60C | R-454B | 48000 | 18 | 11.5 | 48000 | 32000 | 29600 | 8.5 | 1.92 | 218386229 | No | USA | N/A
EL19KPV-048-230A** | LD42/61Z*+TXV | SL280DF110V60C | R-454B | 48000 | 18 | 11.5 | 48000 | 31800 | 29600 | 8.5 | 1.92 | 218386230 | No | USA | N/A
EL19KPV-048-230A** | LD42/61Z*+TXV | SL297UH080NV48C | R-454B | 48000 | 18 | 11 | 48000 | 28600 | 23400 | 8.2 | 1.86 | 217352417 | No | USA,Canada | N/A
EL19KPV-048-230A** | LD42/61Z*+TXV | SL297UH080NV60C | R-454B | 48000 | 18 | 11 | 48000 | 28600 | 23400 | 8.2 | 1.86 | 217352426 | No | USA,Canada | N/A
EL19KPV-048-230A** | LD42/61Z*+TXV | SLP99DF090XV48C | R-454B | 48000 | 18 | 11 | 48000 | 30400 | 24600 | 8.1 | 1.88 | 218386231 | No | USA,Canada | N/A
EL19KPV-048-230A** | LD42/61Z*+TXV | SLP99DF090XV60C | R-454B | 48000 | 18 | 11 | 48000 | 32200 | 29800 | 8.5 | 1.9 | 218386232 | No | USA,Canada | N/A
EL19KPV-048-230A** | LD42/61Z*+TXV | SLP99DF110XV60C | R-454B | 48000 | 18 | 11 | 48000 | 32200 | 30000 | 8.5 | 1.9 | 218386233 | No | USA,Canada | N/A
EL19KPV-048-230A** | LD42/61Z*+TXV | SLP99UH090XV48C | R-454B | 48000 | 18 | 11 | 48000 | 28800 | 23400 | 8.2 | 1.84 | 217352435 | No | USA,Canada | N/A
EL19KPV-048-230A** | LD42/61Z*+TXV | SLP99UH090XV60C | R-454B | 48000 | 18 | 11 | 48000 | 28600 | 23400 | 8.2 | 1.86 | 217352444 | No | USA,Canada | N/A
EL19KPV-048-230A** | LD42/61Z*+TXV | SLP99UH110XV60C | R-454B | 48000 | 18 | 11 | 48000 | 28600 | 23400 | 8.2 | 1.86 | 217352453 | No | USA,Canada | N/A
EL19KPV-048-230A** | LD42/61Z*+TXV+TD | - - - | R-454B | 47500 | 15.2 | 10.5 | 48000 | 29200 | 23800 | 8.1 | 1.84 | 217352469 | No | USA,Canada | N/A
EL19KPV-048-230A** | LEM48*1CC*+TXV | - - - | R-454B | 48000 | 18 | 11 | 48000 | 29400 | 29200 | 7.5 | 1.92 | 217615834 | No | USA,Canada | N/A
EL19KPV-048-230A** | LEM48*1TT+TXV | - - - | R-454B | 48000 | 18 | 11 | 48000 | 29400 | 29200 | 7.5 | 1.92 | 217732403 | No | USA,Canada | N/A
EL19KPV-048-230A** | LEM48*9BB*+TXV | - - - | R-454B | 45000 | 17 | 10.5 | 48000 | 28400 | 28600 | 7.8 | 1.84 | 217732800 | No | USA,Canada | N/A
EL19KPV-048-230A** | LH40/61W*+TXV | EL196UH090XE48C | R-454B | 47500 | 18 | 11.5 | 48000 | 27000 | 21600 | 7.8 | 1.8 | 217352316 | No | USA,Canada | N/A
EL19KPV-048-230A** | LH40/61W*+TXV | EL196UH110XE60C | R-454B | 47500 | 17 | 11.7 | 48000 | 27000 | 21600 | 7.8 | 1.82 | 217352325 | No | USA,Canada | N/A
EL19KPV-048-230A** | LH40/61W*+TXV | EL297UH090XE48C | R-454B | 47500 | 18 | 11.5 | 48000 | 27000 | 21600 | 7.8 | 1.82 | 217352334 | No | USA,Canada | N/A
EL19KPV-048-230A** | LH40/61W*+TXV | EL297UH090XV48C | R-454B | 48000 | 18 | 11 | 48000 | 28800 | 23400 | 8.2 | 1.84 | 217352343 | No | USA,Canada | N/A
EL19KPV-048-230A** | LH40/61W*+TXV | EL297UH090XV60C | R-454B | 48000 | 18 | 11 | 48000 | 28600 | 23400 | 8.2 | 1.86 | 217352352 | No | USA,Canada | N/A
EL19KPV-048-230A** | LH40/61W*+TXV | EL297UH110XE60C | R-454B | 47500 | 17 | 11.5 | 48000 | 28000 | 23000 | 8.2 | 1.86 | 217352361 | No | USA,Canada | N/A
EL19KPV-048-230A** | LH40/61W*+TXV | EL297UH110XV48C | R-454B | 48000 | 18 | 11 | 48000 | 28600 | 23400 | 8.2 | 1.86 | 217352370 | No | USA,Canada | N/A
EL19KPV-048-230A** | LH40/61W*+TXV | EL297UH110XV60C | R-454B | 48000 | 18 | 11 | 48000 | 28600 | 23400 | 8.2 | 1.86 | 217352379 | No | USA,Canada | N/A
EL19KPV-048-230A** | LH40/61W*+TXV | ML196UH090XE48C | R-454B | 47500 | 18 | 11.5 | 48000 | 27000 | 21600 | 7.8 | 1.82 | 217352391 | No | USA,Canada | N/A
EL19KPV-048-230A** | LH40/61W*+TXV | ML196UH090XE60C | R-454B | 47500 | 17 | 11.7 | 48000 | 26800 | 21600 | 7.8 | 1.82 | 217352400 | No | USA,Canada | N/A
EL19KPV-048-230A** | LH40/61W*+TXV | ML196UH110XE60C | R-454B | 47500 | 17 | 11.5 | 48000 | 28200 | 23000 | 8.2 | 1.86 | 217352409 | No | USA,Canada | N/A
EL19KPV-048-230A** | LH40/61W*+TXV | SL297UH080NV48C | R-454B | 48000 | 18 | 11 | 48000 | 28600 | 23400 | 8.2 | 1.86 | 217352418 | No | USA,Canada | N/A
EL19KPV-048-230A** | LH40/61W*+TXV | SL297UH080NV60C | R-454B | 48000 | 18 | 11 | 48000 | 28600 | 23400 | 8.2 | 1.86 | 217352427 | No | USA,Canada | N/A
EL19KPV-048-230A** | LH40/61W*+TXV | SLP99UH090XV48C | R-454B | 48000 | 18 | 11 | 48000 | 28800 | 23400 | 8.2 | 1.84 | 217352436 | No | USA,Canada | N/A
EL19KPV-048-230A** | LH40/61W*+TXV | SLP99UH090XV60C | R-454B | 48000 | 18 | 11 | 48000 | 28600 | 23400 | 8.2 | 1.86 | 217352445 | No | USA,Canada | N/A
EL19KPV-048-230A** | LH40/61W*+TXV | SLP99UH110XV60C | R-454B | 48000 | 18 | 11 | 48000 | 28600 | 23400 | 8.2 | 1.86 | 217352454 | No | USA,Canada | N/A
EL19KPV-048-230A** | LH40/61W*+TXV+TD | - - - | R-454B | 47500 | 15.2 | 10.5 | 48000 | 29200 | 23800 | 8.1 | 1.84 | 217352470 | No | USA,Canada | N/A
EL19KPV-048-230A** | LH41/61R*+TXV | EL196UH090XE48C | R-454B | 47500 | 18 | 11.5 | 48000 | 27000 | 21600 | 7.8 | 1.8 | 217352318 | No | USA,Canada | N/A
EL19KPV-048-230A** | LH41/61R*+TXV | EL196UH110XE60C | R-454B | 47500 | 17 | 11.7 | 48000 | 27000 | 21600 | 7.8 | 1.82 | 217352327 | No | USA,Canada | N/A
EL19KPV-048-230A** | LH41/61R*+TXV | EL297UH090XE48C | R-454B | 47500 | 18 | 11.5 | 48000 | 27000 | 21600 | 7.8 | 1.82 | 217352336 | No | USA,Canada | N/A
EL19KPV-048-230A** | LH41/61R*+TXV | EL297UH090XV48C | R-454B | 48000 | 18 | 11 | 48000 | 28800 | 23400 | 8.2 | 1.84 | 217352345 | No | USA,Canada | N/A
EL19KPV-048-230A** | LH41/61R*+TXV | EL297UH090XV60C | R-454B | 48000 | 18 | 11 | 48000 | 28600 | 23400 | 8.2 | 1.86 | 217352354 | No | USA,Canada | N/A
EL19KPV-048-230A** | LH41/61R*+TXV | EL297UH110XE60C | R-454B | 47500 | 17 | 11.5 | 48000 | 28000 | 23000 | 8.2 | 1.86 | 217352363 | No | USA,Canada | N/A
EL19KPV-048-230A** | LH41/61R*+TXV | EL297UH110XV48C | R-454B | 48000 | 18 | 11 | 48000 | 28600 | 23400 | 8.2 | 1.86 | 217352372 | No | USA,Canada | N/A
EL19KPV-048-230A** | LH41/61R*+TXV | EL297UH110XV60C | R-454B | 48000 | 18 | 11 | 48000 | 28600 | 23400 | 8.2 | 1.86 | 217352381 | No | USA,Canada | N/A
EL19KPV-048-230A** | LH41/61R*+TXV | ML196UH090XE48C | R-454B | 47500 | 18 | 11.5 | 48000 | 27000 | 21600 | 7.8 | 1.82 | 217352393 | No | USA,Canada | N/A
EL19KPV-048-230A** | LH41/61R*+TXV | ML196UH090XE60C | R-454B | 47500 | 17 | 11.7 | 48000 | 26800 | 21600 | 7.8 | 1.82 | 217352402 | No | USA,Canada | N/A
EL19KPV-048-230A** | LH41/61R*+TXV | ML196UH110XE60C | R-454B | 47500 | 17 | 11.5 | 48000 | 28200 | 23000 | 8.2 | 1.86 | 217352411 | No | USA,Canada | N/A
EL19KPV-048-230A** | LH41/61R*+TXV | SL297UH080NV48C | R-454B | 48000 | 18 | 11 | 48000 | 28600 | 23400 | 8.2 | 1.86 | 217352420 | No | USA,Canada | N/A
EL19KPV-048-230A** | LH41/61R*+TXV | SL297UH080NV60C | R-454B | 48000 | 18 | 11 | 48000 | 28600 | 23400 | 8.2 | 1.86 | 217352429 | No | USA,Canada | N/A
EL19KPV-048-230A** | LH41/61R*+TXV | SLP99UH090XV48C | R-454B | 48000 | 18 | 11 | 48000 | 28800 | 23400 | 8.2 | 1.84 | 217352438 | No | USA,Canada | N/A
EL19KPV-048-230A** | LH41/61R*+TXV | SLP99UH090XV60C | R-454B | 48000 | 18 | 11 | 48000 | 28600 | 23400 | 8.2 | 1.86 | 217352447 | No | USA,Canada | N/A
EL19KPV-048-230A** | LH41/61R*+TXV | SLP99UH110XV60C | R-454B | 48000 | 18 | 11 | 48000 | 28600 | 23400 | 8.2 | 1.86 | 217352456 | No | USA,Canada | N/A
EL19KPV-048-230A** | LH41/61R*+TXV+TD | - - - | R-454B | 47500 | 15.2 | 10.5 | 48000 | 29200 | 23800 | 8.1 | 1.84 | 217352472 | No | USA,Canada | N/A
EL19KPV-048-230A** | LH42/60D*+TXV | SL297UH080NV48C | R-454B | 48000 | 18 | 11 | 60000 | 28600 | 23400 | 8.2 | 1.86 | 218647755 | No | USA,Canada | N/A
EL19KPV-048-230A** | LH42/62W*+TXV | EL196UH090XE48C | R-454B | 47500 | 18 | 11.5 | 48000 | 27000 | 21600 | 7.8 | 1.8 | 217352322 | No | USA,Canada | N/A
EL19KPV-048-230A** | LH42/62W*+TXV | EL196UH110XE60C | R-454B | 47500 | 17 | 11.7 | 48000 | 27000 | 21600 | 7.8 | 1.82 | 217352331 | No | USA,Canada | N/A
EL19KPV-048-230A** | LH42/62W*+TXV | EL297UH090XE48C | R-454B | 47500 | 18 | 11.5 | 48000 | 27000 | 21600 | 7.8 | 1.82 | 217352340 | No | USA,Canada | N/A
EL19KPV-048-230A** | LH42/62W*+TXV | EL297UH090XV48C | R-454B | 48000 | 18 | 11 | 48000 | 28800 | 23400 | 8.2 | 1.84 | 217352349 | No | USA,Canada | N/A
EL19KPV-048-230A** | LH42/62W*+TXV | EL297UH090XV60C | R-454B | 48000 | 18 | 11 | 48000 | 28600 | 23400 | 8.2 | 1.86 | 217352358 | No | USA,Canada | N/A
EL19KPV-048-230A** | LH42/62W*+TXV | EL297UH110XE60C | R-454B | 47500 | 17 | 11.5 | 48000 | 28000 | 23000 | 8.2 | 1.86 | 217352367 | No | USA,Canada | N/A
EL19KPV-048-230A** | LH42/62W*+TXV | EL297UH110XV48C | R-454B | 48000 | 18 | 11 | 48000 | 28600 | 23400 | 8.2 | 1.86 | 217352376 | No | USA,Canada | N/A
EL19KPV-048-230A** | LH42/62W*+TXV | EL297UH110XV60C | R-454B | 48000 | 18 | 11 | 48000 | 28600 | 23400 | 8.2 | 1.86 | 217352385 | No | USA,Canada | N/A
EL19KPV-048-230A** | LH42/62W*+TXV | ML196UH090XE48C | R-454B | 47500 | 18 | 11.5 | 48000 | 27000 | 21600 | 7.8 | 1.82 | 217352397 | No | USA,Canada | N/A
EL19KPV-048-230A** | LH42/62W*+TXV | ML196UH090XE60C | R-454B | 47500 | 17 | 11.7 | 48000 | 26800 | 21600 | 7.8 | 1.82 | 217352406 | No | USA,Canada | N/A
EL19KPV-048-230A** | LH42/62W*+TXV | ML196UH110XE60C | R-454B | 47500 | 17 | 11.5 | 48000 | 28200 | 23000 | 8.2 | 1.86 | 217352415 | No | USA,Canada | N/A
EL19KPV-048-230A** | LH42/62W*+TXV | SL297UH080NV48C | R-454B | 48000 | 18 | 11 | 48000 | 28600 | 23400 | 8.2 | 1.86 | 217352424 | No | USA,Canada | N/A
EL19KPV-048-230A** | LH42/62W*+TXV | SL297UH080NV60C | R-454B | 48000 | 18 | 11 | 48000 | 28600 | 23400 | 8.2 | 1.86 | 217352433 | No | USA,Canada | N/A
EL19KPV-048-230A** | LH42/62W*+TXV | SLP99UH090XV48C | R-454B | 48000 | 18 | 11 | 48000 | 28800 | 23400 | 8.2 | 1.84 | 217352442 | No | USA,Canada | N/A
EL19KPV-048-230A** | LH42/62W*+TXV | SLP99UH090XV60C | R-454B | 48000 | 18 | 11 | 48000 | 28600 | 23400 | 8.2 | 1.86 | 217352451 | No | USA,Canada | N/A
EL19KPV-048-230A** | LH42/62W*+TXV | SLP99UH110XV60C | R-454B | 48000 | 18 | 11 | 48000 | 28600 | 23400 | 8.2 | 1.86 | 217352460 | No | USA,Canada | N/A
EL19KPV-048-230A** | LH42/62W*+TXV+TD | - - - | R-454B | 47500 | 15.2 | 10.5 | 48000 | 29200 | 23800 | 8.1 | 1.84 | 217352476 | No | USA,Canada | N/A
EL19KPV-048-230A** | LH48/60X*+TXV | EL196UH090XE48C | R-454B | 47500 | 18 | 11.5 | 48000 | 27000 | 21600 | 7.8 | 1.8 | 217352317 | No | USA,Canada | N/A
EL19KPV-048-230A** | LH48/60X*+TXV | EL196UH110XE60C | R-454B | 47500 | 17 | 11.7 | 48000 | 27000 | 21600 | 7.8 | 1.82 | 217352326 | No | USA,Canada | N/A
EL19KPV-048-230A** | LH48/60X*+TXV | EL297UH090XE48C | R-454B | 47500 | 18 | 11.5 | 48000 | 27000 | 21600 | 7.8 | 1.82 | 217352335 | No | USA,Canada | N/A
EL19KPV-048-230A** | LH48/60X*+TXV | EL297UH090XV48C | R-454B | 48000 | 18 | 11 | 48000 | 28800 | 23400 | 8.2 | 1.84 | 217352344 | No | USA,Canada | N/A
EL19KPV-048-230A** | LH48/60X*+TXV | EL297UH090XV60C | R-454B | 48000 | 18 | 11 | 48000 | 28600 | 23400 | 8.2 | 1.86 | 217352353 | No | USA,Canada | N/A
EL19KPV-048-230A** | LH48/60X*+TXV | EL297UH110XE60C | R-454B | 47500 | 17 | 11.5 | 48000 | 28000 | 23000 | 8.2 | 1.86 | 217352362 | No | USA,Canada | N/A
EL19KPV-048-230A** | LH48/60X*+TXV | EL297UH110XV48C | R-454B | 48000 | 18 | 11 | 48000 | 28600 | 23400 | 8.2 | 1.86 | 217352371 | No | USA,Canada | N/A
EL19KPV-048-230A** | LH48/60X*+TXV | EL297UH110XV60C | R-454B | 48000 | 18 | 11 | 48000 | 28600 | 23400 | 8.2 | 1.86 | 217352380 | No | USA,Canada | N/A
EL19KPV-048-230A** | LH48/60X*+TXV | ML196UH090XE48C | R-454B | 47500 | 18 | 11.5 | 48000 | 27000 | 21600 | 7.8 | 1.82 | 217352392 | No | USA,Canada | N/A
EL19KPV-048-230A** | LH48/60X*+TXV | ML196UH090XE60C | R-454B | 47500 | 17 | 11.7 | 48000 | 26800 | 21600 | 7.8 | 1.82 | 217352401 | No | USA,Canada | N/A
EL19KPV-048-230A** | LH48/60X*+TXV | ML196UH110XE60C | R-454B | 47500 | 17 | 11.5 | 48000 | 28200 | 23000 | 8.2 | 1.86 | 217352410 | No | USA,Canada | N/A
EL19KPV-048-230A** | LH48/60X*+TXV | SL297UH080NV48C | R-454B | 48000 | 18 | 11 | 48000 | 28600 | 23400 | 8.2 | 1.86 | 217352419 | No | USA,Canada | N/A
EL19KPV-048-230A** | LH48/60X*+TXV | SL297UH080NV60C | R-454B | 48000 | 18 | 11 | 48000 | 28600 | 23400 | 8.2 | 1.86 | 217352428 | No | USA,Canada | N/A
EL19KPV-048-230A** | LH48/60X*+TXV | SLP99UH090XV48C | R-454B | 48000 | 18 | 11 | 48000 | 28800 | 23400 | 8.2 | 1.84 | 217352437 | No | USA,Canada | N/A
EL19KPV-048-230A** | LH48/60X*+TXV | SLP99UH090XV60C | R-454B | 48000 | 18 | 11 | 48000 | 28600 | 23400 | 8.2 | 1.86 | 217352446 | No | USA,Canada | N/A
EL19KPV-048-230A** | LH48/60X*+TXV | SLP99UH110XV60C | R-454B | 48000 | 18 | 11 | 48000 | 28600 | 23400 | 8.2 | 1.86 | 217352455 | No | USA,Canada | N/A
EL19KPV-048-230A** | LH48/60X*+TXV+TD | - - - | R-454B | 47500 | 15.2 | 10.5 | 48000 | 29200 | 23800 | 8.1 | 1.84 | 217352471 | No | USA,Canada | N/A
EL19KPV-048-230A** | LP40/60R*+TXV | EL196UH090XE48C | R-454B | 47500 | 18 | 11.5 | 48000 | 27000 | 21600 | 7.8 | 1.8 | 217352319 | No | USA,Canada | N/A
EL19KPV-048-230A** | LP40/60R*+TXV | EL196UH110XE60C | R-454B | 47500 | 17 | 11.7 | 48000 | 27000 | 21600 | 7.8 | 1.82 | 217352328 | No | USA,Canada | N/A
EL19KPV-048-230A** | LP40/60R*+TXV | EL297UH090XE48C | R-454B | 47500 | 18 | 11.5 | 48000 | 27000 | 21600 | 7.8 | 1.82 | 217352337 | No | USA,Canada | N/A
EL19KPV-048-230A** | LP40/60R*+TXV | EL297UH090XV48C | R-454B | 48000 | 18 | 11 | 48000 | 28800 | 23400 | 8.2 | 1.84 | 217352346 | No | USA,Canada | N/A
EL19KPV-048-230A** | LP40/60R*+TXV | EL297UH090XV60C | R-454B | 48000 | 18 | 11 | 48000 | 28600 | 23400 | 8.2 | 1.86 | 217352355 | No | USA,Canada | N/A
EL19KPV-048-230A** | LP40/60R*+TXV | EL297UH110XE60C | R-454B | 47500 | 17 | 11.5 | 48000 | 28000 | 23000 | 8.2 | 1.86 | 217352364 | No | USA,Canada | N/A
EL19KPV-048-230A** | LP40/60R*+TXV | EL297UH110XV48C | R-454B | 48000 | 18 | 11 | 48000 | 28600 | 23400 | 8.2 | 1.86 | 217352373 | No | USA,Canada | N/A
EL19KPV-048-230A** | LP40/60R*+TXV | EL297UH110XV60C | R-454B | 48000 | 18 | 11 | 48000 | 28600 | 23400 | 8.2 | 1.86 | 217352382 | No | USA,Canada | N/A
EL19KPV-048-230A** | LP40/60R*+TXV | ML196UH070XE48B | R-454B | 47000 | 17 | 11 | 48000 | 27400 | 22000 | 7.5 | 1.78 | 217352387 | No | USA,Canada | N/A
EL19KPV-048-230A** | LP40/60R*+TXV | ML196UH090XE48C | R-454B | 47500 | 18 | 11.5 | 48000 | 27000 | 21600 | 7.8 | 1.82 | 217352394 | No | USA,Canada | N/A
EL19KPV-048-230A** | LP40/60R*+TXV | ML196UH090XE60C | R-454B | 47500 | 17 | 11.7 | 48000 | 26800 | 21600 | 7.8 | 1.82 | 217352403 | No | USA,Canada | N/A
EL19KPV-048-230A** | LP40/60R*+TXV | ML196UH110XE60C | R-454B | 47500 | 17 | 11.5 | 48000 | 28200 | 23000 | 8.2 | 1.86 | 217352412 | No | USA,Canada | N/A
EL19KPV-048-230A** | LP40/60R*+TXV | SL297UH080NV48C | R-454B | 48000 | 18 | 11 | 48000 | 28600 | 23400 | 8.2 | 1.86 | 217352421 | No | USA,Canada | N/A
EL19KPV-048-230A** | LP40/60R*+TXV | SL297UH080NV60C | R-454B | 48000 | 18 | 11 | 48000 | 28600 | 23400 | 8.2 | 1.86 | 217352430 | No | USA,Canada | N/A
EL19KPV-048-230A** | LP40/60R*+TXV | SLP99UH090XV48C | R-454B | 48000 | 18 | 11 | 48000 | 28800 | 23400 | 8.2 | 1.84 | 217352439 | No | USA,Canada | N/A
EL19KPV-048-230A** | LP40/60R*+TXV | SLP99UH090XV60C | R-454B | 48000 | 18 | 11 | 48000 | 28600 | 23400 | 8.2 | 1.86 | 217352448 | No | USA,Canada | N/A
EL19KPV-048-230A** | LP40/60R*+TXV | SLP99UH110XV60C | R-454B | 48000 | 18 | 11 | 48000 | 28600 | 23400 | 8.2 | 1.86 | 217352457 | No | USA,Canada | N/A
EL19KPV-048-230A** | LP40/60R*+TXV+TD | - - - | R-454B | 47500 | 15.2 | 10.5 | 48000 | 29200 | 23800 | 8.1 | 1.84 | 217352473 | No | USA,Canada | N/A
EL19KPV-048-230A** | LP42/62W*+TXV | EL196UH090XE48C | R-454B | 47500 | 18 | 11.5 | 48000 | 27000 | 21600 | 7.8 | 1.8 | 217352323 | No | USA,Canada | N/A
EL19KPV-048-230A** | LP42/62W*+TXV | EL196UH110XE60C | R-454B | 47500 | 17 | 11.7 | 48000 | 27000 | 21600 | 7.8 | 1.82 | 217352332 | No | USA,Canada | N/A
EL19KPV-048-230A** | LP42/62W*+TXV | EL297UH090XE48C | R-454B | 47500 | 18 | 11.5 | 48000 | 27000 | 21600 | 7.8 | 1.82 | 217352341 | No | USA,Canada | N/A
EL19KPV-048-230A** | LP42/62W*+TXV | EL297UH090XV48C | R-454B | 48000 | 18 | 11 | 48000 | 28800 | 23400 | 8.2 | 1.84 | 217352350 | No | USA,Canada | N/A
EL19KPV-048-230A** | LP42/62W*+TXV | EL297UH090XV60C | R-454B | 48000 | 18 | 11 | 48000 | 28600 | 23400 | 8.2 | 1.86 | 217352359 | No | USA,Canada | N/A
EL19KPV-048-230A** | LP42/62W*+TXV | EL297UH110XE60C | R-454B | 47500 | 17 | 11.5 | 48000 | 28000 | 23000 | 8.2 | 1.86 | 217352368 | No | USA,Canada | N/A
EL19KPV-048-230A** | LP42/62W*+TXV | EL297UH110XV48C | R-454B | 48000 | 18 | 11 | 48000 | 28600 | 23400 | 8.2 | 1.86 | 217352377 | No | USA,Canada | N/A
EL19KPV-048-230A** | LP42/62W*+TXV | EL297UH110XV60C | R-454B | 48000 | 18 | 11 | 48000 | 28600 | 23400 | 8.2 | 1.86 | 217352386 | No | USA,Canada | N/A
EL19KPV-048-230A** | LP42/62W*+TXV | ML196UH070XE48B | R-454B | 47000 | 17 | 11 | 48000 | 27400 | 22000 | 7.5 | 1.78 | 217352389 | No | USA,Canada | N/A
EL19KPV-048-230A** | LP42/62W*+TXV | ML196UH090XE48C | R-454B | 47500 | 18 | 11.5 | 48000 | 27000 | 21600 | 7.8 | 1.82 | 217352398 | No | USA,Canada | N/A
EL19KPV-048-230A** | LP42/62W*+TXV | ML196UH090XE60C | R-454B | 47500 | 17 | 11.7 | 48000 | 26800 | 21600 | 7.8 | 1.82 | 217352407 | No | USA,Canada | N/A
EL19KPV-048-230A** | LP42/62W*+TXV | ML196UH110XE60C | R-454B | 47500 | 17 | 11.5 | 48000 | 28200 | 23000 | 8.2 | 1.86 | 217352416 | No | USA,Canada | N/A
EL19KPV-048-230A** | LP42/62W*+TXV | SL297UH080NV48C | R-454B | 48000 | 18 | 11 | 48000 | 28600 | 23400 | 8.2 | 1.86 | 217352425 | No | USA,Canada | N/A
EL19KPV-048-230A** | LP42/62W*+TXV | SL297UH080NV60C | R-454B | 48000 | 18 | 11 | 48000 | 28600 | 23400 | 8.2 | 1.86 | 217352434 | No | USA,Canada | N/A
EL19KPV-048-230A** | LP42/62W*+TXV | SLP99UH090XV48C | R-454B | 48000 | 18 | 11 | 48000 | 28800 | 23400 | 8.2 | 1.84 | 217352443 | No | USA,Canada | N/A
EL19KPV-048-230A** | LP42/62W*+TXV | SLP99UH090XV60C | R-454B | 48000 | 18 | 11 | 48000 | 28600 | 23400 | 8.2 | 1.86 | 217352452 | No | USA,Canada | N/A
EL19KPV-048-230A** | LP42/62W*+TXV | SLP99UH110XV60C | R-454B | 48000 | 18 | 11 | 48000 | 28600 | 23400 | 8.2 | 1.86 | 217352461 | No | USA,Canada | N/A
EL19KPV-048-230A** | LP42/62W*+TXV+TD | - - - | R-454B | 47500 | 15.2 | 10.5 | 48000 | 29200 | 23800 | 8.1 | 1.84 | 217352477 | No | USA,Canada | N/A
EL19KPV-048-230A** | LU39/61Y*M+TXV+LMHE4D | - - - | R-454B | 46000 | 18 | 11 | 48000 | 27600 | 23000 | 7.8 | 2.06 | 217896530 | No | USA,Canada | N/A
EL19KPV-048-230A** | LU39/61Y*M+TXV+LMHE5D | - - - | R-454B | 46000 | 18 | 11 | 48000 | 27600 | 23000 | 7.8 | 2.06 | 217896529 | No | USA,Canada | N/A
EL19KPV-060-230A** | L*41/60Z*+TXV | EL195UH100NE60C | R-454B | 54500 | 17 | 9.5 | 60000 | 36000 | 29800 | 8.5 | 1.88 | 217615427 | No | USA,Canada | N/A
EL19KPV-060-230A** | L*41/60Z*+TXV | EL196UH110XE60C | R-454B | 54500 | 17 | 10 | 60000 | 35800 | 29600 | 8.5 | 1.9 | 217615429 | No | USA,Canada | N/A
EL19KPV-060-230A** | L*41/60Z*+TXV | EL297UH090XV48C | R-454B | 54500 | 18 | 10 | 60000 | 35800 | 29400 | 8.5 | 1.86 | 217896534 | No | USA,Canada | N/A
EL19KPV-060-230A** | L*41/60Z*+TXV | EL297UH090XV60C | R-454B | 54500 | 18 | 10 | 60000 | 35600 | 29400 | 8.5 | 1.88 | 217615435 | No | USA,Canada | N/A
EL19KPV-060-230A** | L*41/60Z*+TXV | EL297UH110XE60C | R-454B | 55000 | 17 | 9.5 | 60000 | 36200 | 30000 | 8.5 | 1.88 | 217615437 | No | USA,Canada | N/A
EL19KPV-060-230A** | L*41/60Z*+TXV | EL297UH110XV48C | R-454B | 54500 | 18 | 10 | 60000 | 35600 | 29200 | 8.5 | 1.88 | 217896535 | No | USA,Canada | N/A
EL19KPV-060-230A** | L*41/60Z*+TXV | EL297UH110XV60C | R-454B | 57500 | 18 | 10.5 | 60000 | 33800 | 26400 | 7.8 | 1.88 | 217615439 | No | USA,Canada | N/A
EL19KPV-060-230A** | L*41/60Z*+TXV | EL297UH135XE60D | R-454B | 57500 | 16 | 10 | 60000 | 34200 | 27000 | 7.8 | 1.86 | 217615440 | No | USA,Canada | N/A
EL19KPV-060-230A** | L*41/60Z*+TXV | EL297UH135XV60D | R-454B | 57500 | 17 | 10.5 | 60000 | 33800 | 26400 | 7.8 | 1.88 | 217615441 | No | USA,Canada | N/A
EL19KPV-060-230A** | L*41/60Z*+TXV | ML196UH090XE60C | R-454B | 56500 | 17 | 10 | 60000 | 35800 | 30200 | 8.45 | 2.04 | 217615454 | No | USA,Canada | N/A
EL19KPV-060-230A** | L*41/60Z*+TXV | ML196UH110XE60C | R-454B | 57000 | 16 | 10 | 60000 | 36200 | 30600 | 8.45 | 2.06 | 217615456 | No | USA,Canada | N/A
EL19KPV-060-230A** | L*41/60Z*+TXV | ML196UH135XE60D | R-454B | 57000 | 16 | 10 | 60000 | 33800 | 26400 | 7.8 | 1.88 | 217615457 | No | USA,Canada | N/A
EL19KPV-060-230A** | L*41/60Z*+TXV | ML296UH090XV48C | R-454B | 55000 | 17 | 10 | 60000 | 36000 | 29600 | 8.2 | 1.9 | 217896536 | No | USA,Canada | N/A
EL19KPV-060-230A** | L*41/60Z*+TXV | ML296UH110XV60C | R-454B | 55000 | 17 | 10 | 60000 | 35600 | 29400 | 8.2 | 1.9 | 217615459 | No | USA,Canada | N/A
EL19KPV-060-230A** | L*41/60Z*+TXV | SL297UH080NV48C | R-454B | 54500 | 18 | 10 | 60000 | 35600 | 29400 | 8.5 | 1.88 | 217896537 | No | USA,Canada | N/A
EL19KPV-060-230A** | L*41/60Z*+TXV | SLP99UH090XV48C | R-454B | 54500 | 18 | 10 | 60000 | 35600 | 29400 | 8.5 | 1.88 | 217896538 | No | USA,Canada | N/A
EL19KPV-060-230A** | L*41/60Z*+TXV | SLP99UH090XV60C | R-454B | 54500 | 18 | 10 | 60000 | 35600 | 29200 | 8.5 | 1.88 | 217615476 | No | USA,Canada | N/A
EL19KPV-060-230A** | L*41/60Z*+TXV | SLP99UH110XV60C | R-454B | 54500 | 18 | 10 | 60000 | 35600 | 29200 | 8.5 | 1.88 | 217615478 | No | USA,Canada | N/A
EL19KPV-060-230A** | L*41/60Z*+TXV | SLP99UH135XV60D | R-454B | 57500 | 17 | 10.5 | 60000 | 33800 | 26400 | 7.8 | 1.88 | 217615479 | No | USA,Canada | N/A
EL19KPV-060-230A** | L*41/60Z+TXV | EL180UH100NE60C | R-454B | 54500 | 17 | 10 | 60000 | 36800 | 30400 | 8.2 | 1.98 | 218393994 | No | USA | N/A
EL19KPV-060-230A** | L*41/60Z+TXV | EL195UH100NE60C | R-454B | 54500 | 17 | 9.5 | 60000 | 36000 | 29800 | 8.5 | 1.88 | 218393995 | No | USA,Canada | N/A
EL19KPV-060-230A** | L*41/60Z+TXV | EL196UH110XE60C | R-454B | 54500 | 17 | 10 | 60000 | 35800 | 29600 | 8.5 | 1.9 | 218393996 | No | USA,Canada | N/A
EL19KPV-060-230A** | L*41/60Z+TXV | EL280UH110E60C | R-454B | 55500 | 17 | 10 | 60000 | 36600 | 30400 | 8.2 | 2 | 218393997 | No | USA | N/A
EL19KPV-060-230A** | L*41/60Z+TXV | EL280UH110XE60C | R-454B | 55500 | 17 | 10 | 60000 | 36600 | 30400 | 8.2 | 2 | 218393998 | No | USA | N/A
EL19KPV-060-230A** | L*41/60Z+TXV | EL297UH090XV60C | R-454B | 54500 | 18 | 10 | 60000 | 35600 | 29400 | 8.5 | 1.88 | 218393999 | No | USA,Canada | N/A
EL19KPV-060-230A** | L*41/60Z+TXV | EL297UH110XE60C | R-454B | 55000 | 17 | 9.5 | 60000 | 36200 | 30000 | 8.5 | 1.88 | 218394000 | No | USA,Canada | N/A
EL19KPV-060-230A** | L*41/60Z+TXV | EL297UH110XV60C | R-454B | 57500 | 18 | 10.5 | 60000 | 33800 | 26400 | 7.8 | 1.88 | 218394001 | No | USA,Canada | N/A
EL19KPV-060-230A** | L*41/60Z+TXV | ML180UH090E60C | R-454B | 55500 | 17 | 9.5 | 60000 | 36800 | 30400 | 8.5 | 1.88 | 218394002 | No | USA | N/A
EL19KPV-060-230A** | L*41/60Z+TXV | ML180UH110E60C | R-454B | 57000 | 17 | 10 | 60000 | 36000 | 30400 | 8.45 | 2.06 | 218394003 | No | USA | N/A
EL19KPV-060-230A** | L*41/60Z+TXV | ML180UH110V60C | R-454B | 57000 | 17 | 10 | 60000 | 36800 | 30600 | 8.2 | 2.06 | 218394004 | No | USA | N/A
EL19KPV-060-230A** | L*41/60Z+TXV | ML180UH110XE60C | R-454B | 57000 | 17 | 10 | 60000 | 36000 | 30400 | 8.45 | 2.06 | 218394005 | No | USA | N/A
EL19KPV-060-230A** | L*41/60Z+TXV | ML193UH110XE60C | R-454B | 56500 | 17 | 10 | 60000 | 35800 | 30200 | 8.45 | 2.04 | 218394006 | No | USA | N/A
EL19KPV-060-230A** | L*41/60Z+TXV | ML196UH090XE60C | R-454B | 56500 | 17 | 10 | 60000 | 35800 | 30200 | 8.45 | 2.04 | 218394007 | No | USA,Canada | N/A
EL19KPV-060-230A** | L*41/60Z+TXV | ML196UH110XE60C | R-454B | 57000 | 16 | 10 | 60000 | 36200 | 30600 | 8.45 | 2.06 | 218394008 | No | USA,Canada | N/A
EL19KPV-060-230A** | L*41/60Z+TXV | ML296UH110XV60C | R-454B | 55000 | 17 | 10 | 60000 | 35600 | 29400 | 8.2 | 1.9 | 218394009 | No | USA,Canada | N/A
EL19KPV-060-230A** | L*41/60Z+TXV | SL280UH080NV60C | R-454B | 54500 | 18 | 10 | 60000 | 35600 | 29200 | 8.5 | 1.88 | 218394010 | No | USA | N/A
EL19KPV-060-230A** | L*41/60Z+TXV | SL280UH090V60C | R-454B | 54500 | 18 | 10 | 60000 | 35400 | 29000 | 8.5 | 1.88 | 218394011 | No | USA | N/A
EL19KPV-060-230A** | L*41/60Z+TXV | SL280UH090XV60C | R-454B | 54500 | 18 | 10 | 60000 | 35400 | 29000 | 8.5 | 1.88 | 218394012 | No | USA | N/A
EL19KPV-060-230A** | L*41/60Z+TXV | SL280UH100NV60C | R-454B | 54500 | 18 | 10 | 60000 | 35600 | 29200 | 8.5 | 1.88 | 218394013 | No | USA | N/A
EL19KPV-060-230A** | L*41/60Z+TXV | SL280UH110V60C | R-454B | 54500 | 18 | 10 | 60000 | 35400 | 29200 | 8.5 | 1.88 | 218394014 | No | USA | N/A
EL19KPV-060-230A** | L*41/60Z+TXV | SL280UH110XV60C | R-454B | 54500 | 18 | 10 | 60000 | 35400 | 29200 | 8.5 | 1.88 | 218394015 | No | USA | N/A
EL19KPV-060-230A** | L*41/60Z+TXV | SL297UH080NV60C | R-454B | 56500 | 17 | 10 | 60000 | 36000 | 30400 | 8.45 | 2.04 | 218394016 | No | USA,Canada | N/A
EL19KPV-060-230A** | L*41/60Z+TXV | SLP99UH090XV60C | R-454B | 54500 | 18 | 10 | 60000 | 35600 | 29200 | 8.5 | 1.88 | 218394017 | No | USA,Canada | N/A
EL19KPV-060-230A** | L*41/60Z+TXV | SLP99UH110XV60C | R-454B | 54500 | 18 | 10 | 60000 | 35600 | 29200 | 8.5 | 1.88 | 218394018 | No | USA,Canada | N/A
EL19KPV-060-230A** | L*41/60Z+TXV+LEFE5* | - - - | R-454B | 52500 | 16 | 9 | 60000 | 36000 | 29600 | 8.15 | 1.84 | 218394081 | No | USA,Canada | N/A
EL19KPV-060-230A** | L*42/60V*+TXV | EL180UH100NE60C | R-454B | 54500 | 16 | 10 | 60000 | 36800 | 30400 | 8.2 | 1.98 | 218631315 | No | USA | N/A
EL19KPV-060-230A** | L*42/60V*+TXV | EL195UH100NE60C | R-454B | 55000 | 16 | 10 | 60000 | 37000 | 30800 | 8.2 | 1.98 | 218630933 | No | USA,Canada | N/A
EL19KPV-060-230A** | L*42/60V*+TXV | SL280UH080NV60C | R-454B | 54500 | 17 | 10 | 60000 | 35600 | 29200 | 8.5 | 1.88 | 218631316 | No | USA | N/A
EL19KPV-060-230A** | L*42/60V*+TXV | SL280UH100NV60C | R-454B | 54500 | 17 | 10 | 60000 | 35600 | 29200 | 8.5 | 1.88 | 218631317 | No | USA | N/A
EL19KPV-060-230A** | L*42/60V*+TXV | SL297UH080NV60C | R-454B | 54500 | 17 | 9.5 | 60000 | 36000 | 29600 | 8.5 | 1.86 | 218630934 | No | USA,Canada | N/A
EL19KPV-060-230A** | L*42/60V*+TXV+LEFE5* | - - - | R-454B | 51000 | 16 | 8.5 | 60000 | 36000 | 29600 | 8 | 1.8 | 217732346 | No | USA,Canada | N/A
EL19KPV-060-230A** | L*42/60Z*+TXV | EL180UH100NE60C | R-454B | 54500 | 17 | 10 | 60000 | 36800 | 30400 | 8.2 | 1.98 | 218386237 | No | USA | N/A
EL19KPV-060-230A** | L*42/60Z*+TXV | EL195UH100NE60C | R-454B | 54500 | 17 | 9.5 | 60000 | 36000 | 29800 | 8.5 | 1.88 | 218386242 | No | USA,Canada | N/A
EL19KPV-060-230A** | L*42/60Z*+TXV | EL196UH110XE60C | R-454B | 54500 | 17 | 10 | 60000 | 35800 | 29600 | 8.5 | 1.9 | 218386247 | No | USA,Canada | N/A
EL19KPV-060-230A** | L*42/60Z*+TXV | EL280UH110E60C | R-454B | 55500 | 17 | 10 | 60000 | 36600 | 30400 | 8.2 | 2 | 218386252 | No | USA | N/A
EL19KPV-060-230A** | L*42/60Z*+TXV | EL280UH110XE60C | R-454B | 55500 | 17 | 10 | 60000 | 36600 | 30400 | 8.2 | 2 | 218386257 | No | USA | N/A
EL19KPV-060-230A** | L*42/60Z*+TXV | EL297UH090XV60C | R-454B | 54500 | 18 | 10 | 60000 | 35600 | 29400 | 8.5 | 1.88 | 218386265 | No | USA,Canada | N/A
EL19KPV-060-230A** | L*42/60Z*+TXV | EL297UH110XE60C | R-454B | 55000 | 17 | 9.5 | 60000 | 36200 | 30000 | 8.5 | 1.88 | 218386270 | No | USA,Canada | N/A
EL19KPV-060-230A** | L*42/60Z*+TXV | EL297UH110XV60C | R-454B | 57500 | 18 | 10.5 | 60000 | 33800 | 26400 | 7.8 | 1.88 | 218386275 | No | USA,Canada | N/A
EL19KPV-060-230A** | L*42/60Z*+TXV | ML180UH090E60C | R-454B | 55500 | 17 | 9.5 | 60000 | 36800 | 30400 | 8.5 | 1.88 | 218386283 | No | USA | N/A
EL19KPV-060-230A** | L*42/60Z*+TXV | ML180UH110E60C | R-454B | 57000 | 17 | 10 | 60000 | 36000 | 30400 | 8.4 | 2.04 | 218386288 | No | USA | N/A
EL19KPV-060-230A** | L*42/60Z*+TXV | ML180UH110V60C | R-454B | 57000 | 17 | 10 | 60000 | 36800 | 30600 | 8.2 | 2.06 | 218386293 | No | USA | N/A
EL19KPV-060-230A** | L*42/60Z*+TXV | ML180UH110XE60C | R-454B | 57000 | 17 | 10 | 60000 | 36000 | 30400 | 8.4 | 2.04 | 218386298 | No | USA | N/A
EL19KPV-060-230A** | L*42/60Z*+TXV | ML193UH110XE60C | R-454B | 56500 | 17 | 10 | 60000 | 35800 | 30200 | 8.4 | 2.04 | 218386304 | No | USA | N/A
EL19KPV-060-230A** | L*42/60Z*+TXV | ML196UH090XE60C | R-454B | 56500 | 17 | 10 | 60000 | 35800 | 30200 | 8.4 | 2.04 | 218386314 | No | USA,Canada | N/A
EL19KPV-060-230A** | L*42/60Z*+TXV | ML196UH110XE60C | R-454B | 57000 | 16 | 10 | 60000 | 36200 | 30600 | 8.4 | 2.04 | 218386319 | No | USA,Canada | N/A
EL19KPV-060-230A** | L*42/60Z*+TXV | ML296UH110XV60C | R-454B | 55000 | 17 | 10 | 60000 | 35600 | 29400 | 8.2 | 1.9 | 218386327 | No | USA,Canada | N/A
EL19KPV-060-230A** | L*42/60Z*+TXV | SL280UH090V60C | R-454B | 54500 | 18 | 10 | 60000 | 35400 | 29000 | 8.5 | 1.88 | 218386345 | No | USA | N/A
EL19KPV-060-230A** | L*42/60Z*+TXV | SL280UH090XV60C | R-454B | 54500 | 18 | 10 | 60000 | 35400 | 29000 | 8.5 | 1.88 | 218386350 | No | USA | N/A
EL19KPV-060-230A** | L*42/60Z*+TXV | SL280UH100NV60C | R-454B | 54500 | 18 | 10 | 60000 | 35600 | 29200 | 8.5 | 1.88 | 218386355 | No | USA | N/A
EL19KPV-060-230A** | L*42/60Z*+TXV | SL280UH110V60C | R-454B | 54500 | 18 | 10 | 60000 | 35400 | 29200 | 8.5 | 1.88 | 218386360 | No | USA | N/A
EL19KPV-060-230A** | L*42/60Z*+TXV | SL280UH110XV60C | R-454B | 54500 | 18 | 10 | 60000 | 35400 | 29200 | 8.5 | 1.88 | 218386365 | No | USA | N/A
EL19KPV-060-230A** | L*42/60Z*+TXV | SL297UH080NV60C | R-454B | 54500 | 17 | 10 | 60000 | 35600 | 29400 | 8.5 | 1.88 | 217542799 | No | USA,Canada | N/A
EL19KPV-060-230A** | L*42/60Z*+TXV | SLP99UH090XV60C | R-454B | 54500 | 18 | 10 | 60000 | 35600 | 29200 | 8.5 | 1.88 | 218386376 | No | USA,Canada | N/A
EL19KPV-060-230A** | L*42/60Z*+TXV | SLP99UH110XV60C | R-454B | 54500 | 18 | 10 | 60000 | 35600 | 29200 | 8.5 | 1.88 | 218386381 | No | USA,Canada | N/A
EL19KPV-060-230A** | L*42/60Z*+TXV+LEFE5* | - - - | R-454B | 52500 | 16 | 9 | 60000 | 36000 | 29600 | 8.1 | 1.82 | 217732347 | No | USA,Canada | N/A
EL19KPV-060-230A** | L*43/61Z*+TXV+LEFE5* | - - - | R-454B | 52500 | 16 | 9 | 60000 | 36000 | 29600 | 8.15 | 1.82 | 217732348 | No | USA,Canada | N/A
EL19KPV-060-230A** | L*49/62Z*+TXV+LEFE5* | - - - | R-454B | 52000 | 16 | 8.5 | 60000 | 36000 | 29600 | 8.05 | 1.82 | 217732777 | No | USA,Canada | N/A
EL19KPV-060-230A** | LD41/59Z*+TXV | SL280DF080NV60C | R-454B | 54000 | 17 | 10 | 60000 | 37000 | 30200 | 8.2 | 1.96 | 217882974 | No | USA | N/A
EL19KPV-060-230A** | LD41/59Z*+TXV+LEFE5* | - - - | R-454B | 51000 | 16 | 8.5 | 60000 | 36000 | 29600 | 7.95 | 1.8 | 217732776 | No | USA,Canada | N/A
EL19KPV-060-230A** | LD42/61Z*+TXV | EL180UH100NE60C | R-454B | 54500 | 17 | 10 | 60000 | 36800 | 30400 | 8.2 | 1.98 | 218386234 | No | USA | N/A
EL19KPV-060-230A** | LD42/61Z*+TXV | EL195UH100NE60C | R-454B | 54500 | 17 | 9.5 | 60000 | 36000 | 29800 | 8.5 | 1.88 | 218386239 | No | USA,Canada | N/A
EL19KPV-060-230A** | LD42/61Z*+TXV | EL196UH110XE60C | R-454B | 54500 | 17 | 10 | 60000 | 35800 | 29600 | 8.5 | 1.9 | 218386244 | No | USA,Canada | N/A
EL19KPV-060-230A** | LD42/61Z*+TXV | EL280UH110E60C | R-454B | 55500 | 17 | 10 | 60000 | 36600 | 30400 | 8.2 | 2 | 218386249 | No | USA | N/A
EL19KPV-060-230A** | LD42/61Z*+TXV | EL280UH110XE60C | R-454B | 55500 | 17 | 10 | 60000 | 36600 | 30400 | 8.2 | 2 | 218386254 | No | USA | N/A
EL19KPV-060-230A** | LD42/61Z*+TXV | EL297DF090XV60C | R-454B | 55000 | 17 | 9.5 | 60000 | 38000 | 32200 | 8.5 | 2.04 | 218386259 | No | USA,Canada | N/A
EL19KPV-060-230A** | LD42/61Z*+TXV | EL297DF110XE60C | R-454B | 54500 | 16 | 10 | 60000 | 37400 | 31600 | 8.2 | 2.08 | 218386260 | No | USA,Canada | N/A
EL19KPV-060-230A** | LD42/61Z*+TXV | EL297DF110XV60C | R-454B | 55000 | 17 | 9.5 | 60000 | 38000 | 32200 | 8.5 | 2.04 | 218386261 | No | USA,Canada | N/A
EL19KPV-060-230A** | LD42/61Z*+TXV | EL297UH090XV60C | R-454B | 54500 | 18 | 10 | 60000 | 35600 | 29400 | 8.5 | 1.88 | 218386262 | No | USA,Canada | N/A
EL19KPV-060-230A** | LD42/61Z*+TXV | EL297UH110XE60C | R-454B | 55000 | 17 | 9.5 | 60000 | 36200 | 30000 | 8.5 | 1.88 | 218386267 | No | USA,Canada | N/A
EL19KPV-060-230A** | LD42/61Z*+TXV | EL297UH110XV60C | R-454B | 54500 | 18 | 10 | 60000 | 35600 | 29200 | 8.5 | 1.88 | 218386272 | No | USA,Canada | N/A
EL19KPV-060-230A** | LD42/61Z*+TXV | ML180DF110E60C | R-454B | 53500 | 17 | 10 | 60000 | 37400 | 30800 | 8.5 | 2 | 218386279 | No | USA | N/A
EL19KPV-060-230A** | LD42/61Z*+TXV | ML180UH090E60C | R-454B | 55500 | 17 | 9.5 | 60000 | 36800 | 30400 | 8.5 | 1.88 | 218386280 | No | USA | N/A
EL19KPV-060-230A** | LD42/61Z*+TXV | ML180UH110E60C | R-454B | 56500 | 17 | 10 | 60000 | 36800 | 30400 | 8.2 | 2 | 218386285 | No | USA | N/A
EL19KPV-060-230A** | LD42/61Z*+TXV | ML180UH110V60C | R-454B | 55000 | 17 | 10 | 60000 | 35400 | 29200 | 8.2 | 1.92 | 218386290 | No | USA | N/A
EL19KPV-060-230A** | LD42/61Z*+TXV | ML180UH110XE60C | R-454B | 56500 | 17 | 10 | 60000 | 36800 | 30400 | 8.2 | 2 | 218386295 | No | USA | N/A
EL19KPV-060-230A** | LD42/61Z*+TXV | ML193UH110XE60C | R-454B | 55500 | 17 | 10 | 60000 | 35800 | 30600 | 8.2 | 1.94 | 218386301 | No | USA | N/A
EL19KPV-060-230A** | LD42/61Z*+TXV | ML196DF110XE60C | R-454B | 54000 | 16 | 9.5 | 60000 | 38500 | 31600 | 8.5 | 1.94 | 218386306 | No | USA,Canada | N/A
EL19KPV-060-230A** | LD42/61Z*+TXV | ML196UH090XE60C | R-454B | 55000 | 17 | 10 | 60000 | 35600 | 30400 | 8.2 | 1.94 | 218386307 | No | USA,Canada | N/A
EL19KPV-060-230A** | LD42/61Z*+TXV | ML196UH110XE60C | R-454B | 56500 | 16 | 10 | 60000 | 37000 | 30600 | 8.2 | 2 | 218386316 | No | USA,Canada | N/A
EL19KPV-060-230A** | LD42/61Z*+TXV | ML296DF090XV60C | R-454B | 54000 | 16 | 9.5 | 60000 | 37400 | 30600 | 7.5 | 1.94 | 218386322 | No | USA,Canada | N/A
EL19KPV-060-230A** | LD42/61Z*+TXV | ML296UH110XV60C | R-454B | 55000 | 17 | 10 | 60000 | 35600 | 29400 | 8.2 | 1.9 | 218386323 | No | USA,Canada | N/A
EL19KPV-060-230A** | LD42/61Z*+TXV | SL280DF080NV60C | R-454B | 54000 | 17 | 10 | 60000 | 37000 | 30200 | 8.2 | 1.96 | 217882975 | No | USA | N/A
EL19KPV-060-230A** | LD42/61Z*+TXV | SL280DF090V60C | R-454B | 55500 | 17 | 10 | 60000 | 37400 | 31800 | 8.5 | 2.06 | 218386330 | No | USA | N/A
EL19KPV-060-230A** | LD42/61Z*+TXV | SL280DF110V60C | R-454B | 55500 | 17 | 10 | 60000 | 37400 | 31800 | 8.5 | 2.08 | 218386332 | No | USA | N/A
EL19KPV-060-230A** | LD42/61Z*+TXV | SL280UH080NV60C | R-454B | 54500 | 18 | 10 | 60000 | 35600 | 29200 | 8.5 | 1.88 | 218386334 | No | USA | N/A
EL19KPV-060-230A** | LD42/61Z*+TXV | SL280UH090V60C | R-454B | 54500 | 18 | 10 | 60000 | 35400 | 29000 | 8.5 | 1.88 | 218386341 | No | USA | N/A
EL19KPV-060-230A** | LD42/61Z*+TXV | SL280UH090XV60C | R-454B | 54500 | 18 | 10 | 60000 | 35400 | 29000 | 8.5 | 1.88 | 218386347 | No | USA | N/A
EL19KPV-060-230A** | LD42/61Z*+TXV | SL280UH100NV60C | R-454B | 54500 | 18 | 10 | 60000 | 35600 | 29200 | 8.5 | 1.88 | 218386352 | No | USA | N/A
EL19KPV-060-230A** | LD42/61Z*+TXV | SL280UH110V60C | R-454B | 54500 | 18 | 10 | 60000 | 35400 | 29200 | 8.5 | 1.88 | 218386357 | No | USA | N/A
EL19KPV-060-230A** | LD42/61Z*+TXV | SL280UH110XV60C | R-454B | 54500 | 18 | 10 | 60000 | 35400 | 29200 | 8.5 | 1.88 | 218386362 | No | USA | N/A
EL19KPV-060-230A** | LD42/61Z*+TXV | SL297UH080NV60C | R-454B | 56000 | 17 | 10 | 60000 | 36800 | 30600 | 8.2 | 1.98 | 218386368 | No | USA,Canada | N/A
EL19KPV-060-230A** | LD42/61Z*+TXV | SLP99DF090XV60C | R-454B | 55000 | 17 | 9.5 | 60000 | 38000 | 32200 | 8.5 | 2.04 | 218386371 | No | USA,Canada | N/A
EL19KPV-060-230A** | LD42/61Z*+TXV | SLP99DF110XV60C | R-454B | 55000 | 17 | 9.5 | 60000 | 38000 | 32200 | 8.5 | 2.04 | 218386372 | No | USA,Canada | N/A
EL19KPV-060-230A** | LD42/61Z*+TXV | SLP99UH090XV60C | R-454B | 54500 | 18 | 10 | 60000 | 35600 | 29200 | 8.5 | 1.88 | 218386373 | No | USA,Canada | N/A
EL19KPV-060-230A** | LD42/61Z*+TXV | SLP99UH110XV60C | R-454B | 54500 | 18 | 10 | 60000 | 35600 | 29200 | 8.5 | 1.88 | 218386378 | No | USA,Canada | N/A
EL19KPV-060-230A** | LD42/61Z*+TXV+LEFE5* | - - - | R-454B | 51500 | 16 | 8.5 | 60000 | 36000 | 29600 | 8.05 | 1.8 | 217732342 | No | USA,Canada | N/A
EL19KPV-060-230A** | LEM60*4CC*+TXV | - - - | R-454B | 52500 | 16 | 9 | 60000 | 36000 | 29600 | 8.15 | 1.82 | 217615836 | No | USA,Canada | N/A
EL19KPV-060-230A** | LEM60*6TT+TXV | - - - | R-454B | 50500 | 16 | 8.5 | 60000 | 36000 | 29600 | 7.9 | 1.78 | 217732341 | No | USA,Canada | N/A
EL19KPV-060-230A** | LEM60*7TT+TXV | - - - | R-454B | 52500 | 16 | 9 | 60000 | 36000 | 29600 | 8.2 | 1.84 | 217732349 | No | USA,Canada | N/A
EL19KPV-060-230A** | LH40/61W*+TXV | EL180UH100NE60C | R-454B | 54500 | 17 | 10 | 60000 | 36800 | 30400 | 8.2 | 1.98 | 218386235 | No | USA | N/A
EL19KPV-060-230A** | LH40/61W*+TXV | EL195UH100NE60C | R-454B | 54500 | 17 | 9.5 | 60000 | 36000 | 29800 | 8.5 | 1.88 | 218386240 | No | USA,Canada | N/A
EL19KPV-060-230A** | LH40/61W*+TXV | EL196UH110XE60C | R-454B | 54500 | 17 | 10 | 60000 | 35800 | 29600 | 8.5 | 1.9 | 218386245 | No | USA,Canada | N/A
EL19KPV-060-230A** | LH40/61W*+TXV | EL280UH110E60C | R-454B | 55500 | 17 | 10 | 60000 | 36600 | 30400 | 8.2 | 2 | 218386250 | No | USA | N/A
EL19KPV-060-230A** | LH40/61W*+TXV | EL280UH110XE60C | R-454B | 55500 | 17 | 10 | 60000 | 36600 | 30400 | 8.2 | 2 | 218386255 | No | USA | N/A
EL19KPV-060-230A** | LH40/61W*+TXV | EL297UH090XV60C | R-454B | 54500 | 18 | 10 | 60000 | 35600 | 29400 | 8.5 | 1.88 | 218386263 | No | USA,Canada | N/A
EL19KPV-060-230A** | LH40/61W*+TXV | EL297UH110XE60C | R-454B | 55000 | 17 | 9.5 | 60000 | 36200 | 30000 | 8.5 | 1.88 | 218386268 | No | USA,Canada | N/A
EL19KPV-060-230A** | LH40/61W*+TXV | EL297UH110XV60C | R-454B | 57500 | 18 | 10.5 | 60000 | 33800 | 26400 | 7.8 | 1.88 | 218386273 | No | USA,Canada | N/A
EL19KPV-060-230A** | LH40/61W*+TXV | ML180UH090E60C | R-454B | 55500 | 17 | 9.5 | 60000 | 36800 | 30400 | 8.5 | 1.88 | 218386281 | No | USA | N/A
EL19KPV-060-230A** | LH40/61W*+TXV | ML180UH110E60C | R-454B | 57500 | 17 | 10 | 60000 | 37000 | 31000 | 8.2 | 2.04 | 218386286 | No | USA | N/A
EL19KPV-060-230A** | LH40/61W*+TXV | ML180UH110V60C | R-454B | 57000 | 17 | 10 | 60000 | 36800 | 30600 | 8.2 | 2.06 | 218386291 | No | USA | N/A
EL19KPV-060-230A** | LH40/61W*+TXV | ML180UH110XE60C | R-454B | 57500 | 17 | 10 | 60000 | 37000 | 31000 | 8.2 | 2.04 | 218386296 | No | USA | N/A
EL19KPV-060-230A** | LH40/61W*+TXV | ML193UH110XE60C | R-454B | 55500 | 17 | 10 | 60000 | 35800 | 30600 | 8.2 | 1.94 | 218386302 | No | USA | N/A
EL19KPV-060-230A** | LH40/61W*+TXV | ML196UH090XE60C | R-454B | 55000 | 17 | 10 | 60000 | 35600 | 30400 | 8.2 | 1.94 | 218386309 | No | USA,Canada | N/A
EL19KPV-060-230A** | LH40/61W*+TXV | ML196UH110XE60C | R-454B | 57000 | 16 | 10 | 60000 | 37400 | 31200 | 8.2 | 2.02 | 218386317 | No | USA,Canada | N/A
EL19KPV-060-230A** | LH40/61W*+TXV | ML296UH110XV60C | R-454B | 55000 | 17 | 10 | 60000 | 35600 | 29400 | 8.2 | 1.9 | 218386324 | No | USA,Canada | N/A
EL19KPV-060-230A** | LH40/61W*+TXV | SL280UH080NV60C | R-454B | 54500 | 18 | 10 | 60000 | 35600 | 29200 | 8.5 | 1.88 | 218386336 | No | USA | N/A
EL19KPV-060-230A** | LH40/61W*+TXV | SL280UH090V60C | R-454B | 54500 | 18 | 10 | 60000 | 35400 | 29000 | 8.5 | 1.88 | 218386343 | No | USA | N/A
EL19KPV-060-230A** | LH40/61W*+TXV | SL280UH090XV60C | R-454B | 54500 | 18 | 10 | 60000 | 35400 | 29000 | 8.5 | 1.88 | 218386348 | No | USA | N/A
EL19KPV-060-230A** | LH40/61W*+TXV | SL280UH100NV60C | R-454B | 54500 | 18 | 10 | 60000 | 35600 | 29200 | 8.5 | 1.88 | 218386353 | No | USA | N/A
EL19KPV-060-230A** | LH40/61W*+TXV | SL280UH110V60C | R-454B | 54500 | 18 | 10 | 60000 | 35400 | 29200 | 8.5 | 1.88 | 218386358 | No | USA | N/A
EL19KPV-060-230A** | LH40/61W*+TXV | SL280UH110XV60C | R-454B | 54500 | 18 | 10 | 60000 | 35400 | 29200 | 8.5 | 1.88 | 218386363 | No | USA | N/A
EL19KPV-060-230A** | LH40/61W*+TXV | SL297UH080NV60C | R-454B | 56500 | 17 | 10 | 60000 | 36000 | 30400 | 8.4 | 2.04 | 218386369 | No | USA,Canada | N/A
EL19KPV-060-230A** | LH40/61W*+TXV | SLP99UH090XV60C | R-454B | 54500 | 18 | 10 | 60000 | 35600 | 29200 | 8.5 | 1.88 | 218386374 | No | USA,Canada | N/A
EL19KPV-060-230A** | LH40/61W*+TXV | SLP99UH110XV60C | R-454B | 54500 | 18 | 10 | 60000 | 35600 | 29200 | 8.5 | 1.88 | 218386379 | No | USA,Canada | N/A
EL19KPV-060-230A** | LH40/61W*+TXV+LEFE5* | - - - | R-454B | 52000 | 16 | 8.5 | 60000 | 36000 | 29600 | 8.1 | 1.82 | 217732343 | No | USA,Canada | N/A
EL19KPV-060-230A** | LH41/61R*+TXV+LEFE5* | - - - | R-454B | 51000 | 16 | 8.5 | 60000 | 36000 | 29600 | 8 | 1.8 | 217732345 | No | USA,Canada | N/A
EL19KPV-060-230A** | LH42/62W*+TXV | EL180UH100NE60C | R-454B | 54500 | 17 | 10 | 60000 | 36800 | 30400 | 8.2 | 1.98 | 218386238 | No | USA | N/A
EL19KPV-060-230A** | LH42/62W*+TXV | EL195UH100NE60C | R-454B | 54500 | 17 | 9.5 | 60000 | 36000 | 29800 | 8.5 | 1.88 | 218386243 | No | USA,Canada | N/A
EL19KPV-060-230A** | LH42/62W*+TXV | EL196UH110XE60C | R-454B | 54500 | 17 | 10 | 60000 | 35800 | 29600 | 8.5 | 1.9 | 218386248 | No | USA,Canada | N/A
EL19KPV-060-230A** | LH42/62W*+TXV | EL280UH110E60C | R-454B | 55500 | 17 | 10 | 60000 | 36600 | 30400 | 8.2 | 2 | 218386253 | No | USA | N/A
EL19KPV-060-230A** | LH42/62W*+TXV | EL280UH110XE60C | R-454B | 55500 | 17 | 10 | 60000 | 36600 | 30400 | 8.2 | 2 | 218386258 | No | USA | N/A
EL19KPV-060-230A** | LH42/62W*+TXV | EL297UH090XV60C | R-454B | 54500 | 18 | 10 | 60000 | 35600 | 29400 | 8.5 | 1.88 | 218386266 | No | USA,Canada | N/A
EL19KPV-060-230A** | LH42/62W*+TXV | EL297UH110XE60C | R-454B | 55000 | 17 | 9.5 | 60000 | 36200 | 30000 | 8.5 | 1.88 | 218386271 | No | USA,Canada | N/A
EL19KPV-060-230A** | LH42/62W*+TXV | EL297UH110XV60C | R-454B | 57500 | 18 | 10.5 | 60000 | 33800 | 26400 | 7.8 | 1.88 | 218386276 | No | USA,Canada | N/A
EL19KPV-060-230A** | LH42/62W*+TXV | ML180UH090E60C | R-454B | 55500 | 17 | 9.5 | 60000 | 36800 | 30400 | 8.5 | 1.88 | 218386284 | No | USA | N/A
EL19KPV-060-230A** | LH42/62W*+TXV | ML180UH110E60C | R-454B | 57000 | 17 | 10 | 60000 | 36000 | 30400 | 8.5 | 2.06 | 218386289 | No | USA | N/A
EL19KPV-060-230A** | LH42/62W*+TXV | ML180UH110V60C | R-454B | 57000 | 17 | 10 | 60000 | 36800 | 30600 | 8.2 | 2.06 | 218386294 | No | USA | N/A
EL19KPV-060-230A** | LH42/62W*+TXV | ML180UH110XE60C | R-454B | 57000 | 17 | 10 | 60000 | 36000 | 30400 | 8.5 | 2.06 | 218386299 | No | USA | N/A
EL19KPV-060-230A** | LH42/62W*+TXV | ML193UH110XE60C | R-454B | 56500 | 17 | 10 | 60000 | 35800 | 30200 | 8.5 | 2.06 | 218386305 | No | USA | N/A
EL19KPV-060-230A** | LH42/62W*+TXV | ML196UH090XE60C | R-454B | 56500 | 17 | 10 | 60000 | 35800 | 30200 | 8.5 | 2.06 | 218386315 | No | USA,Canada | N/A
EL19KPV-060-230A** | LH42/62W*+TXV | ML196UH110XE60C | R-454B | 57000 | 16 | 10 | 60000 | 36200 | 30600 | 8.5 | 2.06 | 218386320 | No | USA,Canada | N/A
EL19KPV-060-230A** | LH42/62W*+TXV | ML296UH110XV60C | R-454B | 55000 | 17 | 10 | 60000 | 35600 | 29400 | 8.2 | 1.9 | 218386329 | No | USA,Canada | N/A
EL19KPV-060-230A** | LH42/62W*+TXV | SL280UH080NV60C | R-454B | 54500 | 18 | 10 | 60000 | 35600 | 29200 | 8.5 | 1.88 | 218386339 | No | USA | N/A
EL19KPV-060-230A** | LH42/62W*+TXV | SL280UH090V60C | R-454B | 54500 | 18 | 10 | 60000 | 35400 | 29000 | 8.5 | 1.88 | 218386346 | No | USA | N/A
EL19KPV-060-230A** | LH42/62W*+TXV | SL280UH090XV60C | R-454B | 54500 | 18 | 10 | 60000 | 35400 | 29000 | 8.5 | 1.88 | 218386351 | No | USA | N/A
EL19KPV-060-230A** | LH42/62W*+TXV | SL280UH100NV60C | R-454B | 54500 | 18 | 10 | 60000 | 35600 | 29200 | 8.5 | 1.88 | 218386356 | No | USA | N/A
EL19KPV-060-230A** | LH42/62W*+TXV | SL280UH110V60C | R-454B | 54500 | 18 | 10 | 60000 | 35400 | 29200 | 8.5 | 1.88 | 218386361 | No | USA | N/A
EL19KPV-060-230A** | LH42/62W*+TXV | SL280UH110XV60C | R-454B | 54500 | 18 | 10 | 60000 | 35400 | 29200 | 8.5 | 1.88 | 218386366 | No | USA | N/A
EL19KPV-060-230A** | LH42/62W*+TXV | SL297UH080NV60C | R-454B | 54500 | 17 | 10 | 60000 | 35600 | 29400 | 8.5 | 1.88 | 217542800 | No | USA,Canada | N/A
EL19KPV-060-230A** | LH42/62W*+TXV | SLP99UH090XV60C | R-454B | 54500 | 18 | 10 | 60000 | 35600 | 29200 | 8.5 | 1.88 | 218386377 | No | USA,Canada | N/A
EL19KPV-060-230A** | LH42/62W*+TXV | SLP99UH110XV60C | R-454B | 54500 | 18 | 10 | 60000 | 35600 | 29200 | 8.5 | 1.88 | 218386382 | No | USA,Canada | N/A
EL19KPV-060-230A** | LH42/62W*+TXV+LEFE5* | - - - | R-454B | 52500 | 16 | 9 | 60000 | 36000 | 29600 | 8.2 | 1.84 | 217732350 | No | USA,Canada | N/A
EL19KPV-060-230A** | LH48/60X*+TXV+LEFE5* | - - - | R-454B | 51500 | 16 | 8.5 | 60000 | 36000 | 29600 | 8 | 1.8 | 217732344 | No | USA,Canada | N/A
EL19KPV-060-230A** | LP40/60R*+TXV | EL180UH100NE60C | R-454B | 54500 | 17 | 10 | 60000 | 36800 | 30400 | 8.2 | 1.98 | 218386236 | No | USA | N/A
EL19KPV-060-230A** | LP40/60R*+TXV | EL195UH100NE60C | R-454B | 54500 | 17 | 9.5 | 60000 | 36000 | 29800 | 8.5 | 1.88 | 218386241 | No | USA,Canada | N/A
EL19KPV-060-230A** | LP40/60R*+TXV | EL196UH110XE60C | R-454B | 54500 | 17 | 10 | 60000 | 35800 | 29600 | 8.5 | 1.9 | 218386246 | No | USA,Canada | N/A
EL19KPV-060-230A** | LP40/60R*+TXV | EL280UH110E60C | R-454B | 55500 | 17 | 10 | 60000 | 36600 | 30400 | 8.2 | 2 | 218386251 | No | USA | N/A
EL19KPV-060-230A** | LP40/60R*+TXV | EL280UH110XE60C | R-454B | 55500 | 17 | 10 | 60000 | 36600 | 30400 | 8.2 | 2 | 218386256 | No | USA | N/A
EL19KPV-060-230A** | LP40/60R*+TXV | EL297UH090XV60C | R-454B | 54500 | 18 | 10 | 60000 | 35600 | 29400 | 8.5 | 1.88 | 218386264 | No | USA,Canada | N/A
EL19KPV-060-230A** | LP40/60R*+TXV | EL297UH110XE60C | R-454B | 55000 | 17 | 9.5 | 60000 | 36200 | 30000 | 8.5 | 1.88 | 218386269 | No | USA,Canada | N/A
EL19KPV-060-230A** | LP40/60R*+TXV | EL297UH110XV60C | R-454B | 54500 | 18 | 10 | 60000 | 35600 | 29200 | 8.5 | 1.88 | 218386274 | No | USA,Canada | N/A
EL19KPV-060-230A** | LP40/60R*+TXV | EL297UH135XE60D | R-454B | 55500 | 15.2 | 9.5 | 60000 | 37000 | 30600 | 8.15 | 1.98 | 218386277 | No | USA,Canada | N/A
EL19KPV-060-230A** | LP40/60R*+TXV | EL297UH135XV60D | R-454B | 57000 | 17 | 10 | 60000 | 33800 | 26400 | 7.7 | 1.86 | 218386278 | No | USA,Canada | N/A
EL19KPV-060-230A** | LP40/60R*+TXV | ML180UH090E60C | R-454B | 55500 | 17 | 9.5 | 60000 | 36800 | 30400 | 8.5 | 1.88 | 218386282 | No | USA | N/A
EL19KPV-060-230A** | LP40/60R*+TXV | ML180UH110E60C | R-454B | 55000 | 17 | 10 | 60000 | 36400 | 30200 | 8.2 | 2 | 218386287 | No | USA | N/A
EL19KPV-060-230A** | LP40/60R*+TXV | ML180UH110V60C | R-454B | 55000 | 17 | 10 | 60000 | 35400 | 29200 | 8.2 | 1.92 | 218386292 | No | USA | N/A
EL19KPV-060-230A** | LP40/60R*+TXV | ML180UH110XE60C | R-454B | 55000 | 17 | 10 | 60000 | 36400 | 30200 | 8.2 | 2 | 218386297 | No | USA | N/A
EL19KPV-060-230A** | LP40/60R*+TXV | ML180UH135E60D | R-454B | 57000 | 16 | 9.5 | 60000 | 34000 | 26600 | 7.7 | 1.84 | 218386300 | No | USA | N/A
EL19KPV-060-230A** | LP40/60R*+TXV | ML193UH110XE60C | R-454B | 55500 | 17 | 9.5 | 60000 | 36400 | 30200 | 8.5 | 1.88 | 218386303 | No | USA | N/A
EL19KPV-060-230A** | LP40/60R*+TXV | ML196UH090XE60C | R-454B | 55000 | 17 | 9.5 | 60000 | 36200 | 30000 | 8.5 | 1.88 | 218386311 | No | USA,Canada | N/A
EL19KPV-060-230A** | LP40/60R*+TXV | ML196UH110XE60C | R-454B | 55000 | 16 | 10 | 60000 | 36600 | 30400 | 8.2 | 2 | 218386318 | No | USA,Canada | N/A
EL19KPV-060-230A** | LP40/60R*+TXV | ML196UH135XE60D | R-454B | 56000 | 15.2 | 9.5 | 60000 | 37000 | 31000 | 8.15 | 1.98 | 218386321 | No | USA,Canada | N/A
EL19KPV-060-230A** | LP40/60R*+TXV | ML296UH110XV60C | R-454B | 55000 | 17 | 10 | 60000 | 35600 | 29400 | 8.2 | 1.9 | 218386325 | No | USA,Canada | N/A
EL19KPV-060-230A** | LP40/60R*+TXV | SL280UH080NV60C | R-454B | 54500 | 18 | 10 | 60000 | 35600 | 29200 | 8.5 | 1.88 | 218386338 | No | USA | N/A
EL19KPV-060-230A** | LP40/60R*+TXV | SL280UH090V60C | R-454B | 54500 | 18 | 10 | 60000 | 35400 | 29000 | 8.5 | 1.88 | 218386344 | No | USA | N/A
EL19KPV-060-230A** | LP40/60R*+TXV | SL280UH090XV60C | R-454B | 54500 | 18 | 10 | 60000 | 35400 | 29000 | 8.5 | 1.88 | 218386349 | No | USA | N/A
EL19KPV-060-230A** | LP40/60R*+TXV | SL280UH100NV60C | R-454B | 54500 | 18 | 10 | 60000 | 35600 | 29200 | 8.5 | 1.88 | 218386354 | No | USA | N/A
EL19KPV-060-230A** | LP40/60R*+TXV | SL280UH110V60C | R-454B | 54500 | 18 | 10 | 60000 | 35400 | 29200 | 8.5 | 1.88 | 218386359 | No | USA | N/A
EL19KPV-060-230A** | LP40/60R*+TXV | SL280UH110XV60C | R-454B | 54500 | 18 | 10 | 60000 | 35400 | 29200 | 8.5 | 1.88 | 218386364 | No | USA | N/A
EL19KPV-060-230A** | LP40/60R*+TXV | SL280UH135V60D | R-454B | 57000 | 17 | 10 | 60000 | 33600 | 26400 | 7.7 | 1.86 | 218386367 | No | USA | N/A
EL19KPV-060-230A** | LP40/60R*+TXV | SL297UH080NV60C | R-454B | 54500 | 17 | 9.5 | 60000 | 36000 | 29600 | 8.5 | 1.86 | 218386370 | No | USA,Canada | N/A
EL19KPV-060-230A** | LP40/60R*+TXV | SLP99UH090XV60C | R-454B | 54500 | 18 | 10 | 60000 | 35600 | 29200 | 8.5 | 1.88 | 218386375 | No | USA,Canada | N/A
EL19KPV-060-230A** | LP40/60R*+TXV | SLP99UH110XV60C | R-454B | 54500 | 18 | 10 | 60000 | 35600 | 29200 | 8.5 | 1.88 | 218386380 | No | USA,Canada | N/A
EL19KPV-060-230A** | LP40/60R*+TXV | SLP99UH135XV60D | R-454B | 57000 | 17 | 10 | 60000 | 33800 | 26400 | 7.7 | 1.86 | 218386383 | No | USA,Canada | N/A
EL19KPV-060-230A** | LP40/60R*+TXV+LEFE5* | - - - | R-454B | 51000 | 16 | 8.5 | 60000 | 36000 | 29600 | 8.2 | 1.84 | 217956888 | No | USA,Canada | N/A
EL19KPV-060-230A** | LP41/61R*+TXV+LEFE5* | - - - | R-454B | 51000 | 16 | 8.5 | 60000 | 36000 | 29600 | 8.2 | 1.84 | 217956887 | No | USA,Canada | N/A
EL19KPV-060-230A** | LP42/62W*+TXV | EL195UH100NE60C | R-454B | 54500 | 17 | 9.5 | 60000 | 36000 | 29800 | 8.5 | 1.88 | 217615426 | No | USA,Canada | N/A
EL19KPV-060-230A** | LP42/62W*+TXV | EL196UH110XE60C | R-454B | 54500 | 17 | 10 | 60000 | 35800 | 29600 | 8.5 | 1.9 | 217615428 | No | USA,Canada | N/A
EL19KPV-060-230A** | LP42/62W*+TXV | EL297UH090XV60C | R-454B | 54500 | 18 | 10 | 60000 | 35600 | 29400 | 8.5 | 1.88 | 217615434 | No | USA,Canada | N/A
EL19KPV-060-230A** | LP42/62W*+TXV | EL297UH110XE60C | R-454B | 55000 | 17 | 9.5 | 60000 | 36200 | 30000 | 8.5 | 1.88 | 217615436 | No | USA,Canada | N/A
EL19KPV-060-230A** | LP42/62W*+TXV | EL297UH110XV60C | R-454B | 57500 | 18 | 10.5 | 60000 | 33800 | 26400 | 7.8 | 1.88 | 217615438 | No | USA,Canada | N/A
EL19KPV-060-230A** | LP42/62W*+TXV | ML196UH090XE60C | R-454B | 56500 | 17 | 10 | 60000 | 35800 | 30200 | 8.5 | 2.06 | 217615453 | No | USA,Canada | N/A
EL19KPV-060-230A** | LP42/62W*+TXV | ML196UH110XE60C | R-454B | 57000 | 16 | 10 | 60000 | 36200 | 30600 | 8.5 | 2.06 | 217615455 | No | USA,Canada | N/A
EL19KPV-060-230A** | LP42/62W*+TXV | ML296UH110XV60C | R-454B | 55000 | 17 | 10 | 60000 | 35600 | 29400 | 8.2 | 1.9 | 217615458 | No | USA,Canada | N/A
EL19KPV-060-230A** | LP42/62W*+TXV | SLP99UH090XV60C | R-454B | 54500 | 18 | 10 | 60000 | 35600 | 29200 | 8.5 | 1.88 | 217615475 | No | USA,Canada | N/A
EL19KPV-060-230A** | LP42/62W*+TXV | SLP99UH110XV60C | R-454B | 54500 | 18 | 10 | 60000 | 35600 | 29200 | 8.5 | 1.88 | 217615477 | No | USA,Canada | N/A
EL19KPV-060-230A** | LP42/62W*+TXV+LEFE5* | - - - | R-454B | 52500 | 16 | 9 | 60000 | 36000 | 29600 | 8.2 | 1.84 | 217956889 | No | USA,Canada | N/A
EL21KLV-024-230A** | L*18/30Z+TXV+TD | EL195UH040NE36B | R-454B | 23800 | 18 | 12.5 | 24000 | 20000 | 16800 | 9 | 2.04 | 218631318 | No | USA,Canada | N/A
EL21KLV-024-230A** | L*18/30Z+TXV+TD | EL195UH060NE36B | R-454B | 23800 | 18 | 12.5 | 24000 | 20000 | 16800 | 9 | 2.04 | 218631319 | No | USA,Canada | N/A
EL21KLV-024-230A** | L*18/30Z+TXV+TD | SL297UH040NV36B | R-454B | 23600 | 20 | 13 | 24000 | 19800 | 16700 | 9.4 | 2.06 | 218631320 | No | USA,Canada | N/A
EL21KLV-024-230A** | L*18/30Z+TXV+TD | SL297UH060NV36B | R-454B | 23600 | 20 | 13 | 24000 | 19800 | 16700 | 9.4 | 2.06 | 218631321 | No | USA,Canada | N/A
EL21KLV-024-230A** | L*18/36T*+TXV+TD | - - - | R-454B | 22000 | 15.2 | 11 | 24000 | 21400 | 17600 | 9.3 | 2.02 | 217374117 | No | USA,Canada | N/A
EL21KLV-024-230A** | L*18/36V*+TXV | EL180UH040NE36A | R-454B | 23800 | 20 | 13 | 24000 | 20200 | 17100 | 8.5 | 1.96 | 218388216 | No | USA | N/A
EL21KLV-024-230A** | L*18/36V*+TXV | EL180UH060NE36A | R-454B | 23800 | 20 | 13 | 24000 | 20200 | 17100 | 8.5 | 1.96 | 218388221 | No | USA | N/A
EL21KLV-024-230A** | L*18/36V*+TXV | EL195UH040NE36B | R-454B | 24000 | 18 | 12.5 | 24000 | 18300 | 13900 | 8.5 | 1.74 | 218388226 | No | USA,Canada | N/A
EL21KLV-024-230A** | L*18/36V*+TXV | EL195UH060NE36B | R-454B | 24000 | 18 | 12.5 | 24000 | 18300 | 13900 | 8.5 | 1.74 | 218388231 | No | USA,Canada | N/A
EL21KLV-024-230A** | L*18/36V*+TXV | EL196UH030XE36B | R-454B | 22800 | 18 | 12.5 | 24000 | 19400 | 16400 | 8.8 | 1.98 | 218388237 | No | USA,Canada | N/A
EL21KLV-024-230A** | L*18/36V*+TXV | EL196UH045XE36B | R-454B | 24000 | 18 | 12.5 | 24000 | 18300 | 13900 | 8.5 | 1.74 | 218388243 | No | USA,Canada | N/A
EL21KLV-024-230A** | L*18/36V*+TXV | EL196UH070XE36B | R-454B | 24000 | 18 | 12.5 | 24000 | 18300 | 13900 | 8.5 | 1.74 | 218388249 | No | USA,Canada | N/A
EL21KLV-024-230A** | L*18/36V*+TXV | EL280UH045E36A | R-454B | 21800 | 20 | 12 | 24000 | 19600 | 16300 | 8.75 | 1.98 | 218388254 | No | USA | N/A
EL21KLV-024-230A** | L*18/36V*+TXV | EL280UH070E36A | R-454B | 24000 | 20 | 13 | 24000 | 20400 | 17200 | 8.5 | 1.98 | 218388260 | No | USA | N/A
EL21KLV-024-230A** | L*18/36V*+TXV | EL280UH070XE36A | R-454B | 24000 | 20 | 13 | 24000 | 20400 | 17200 | 8.5 | 1.98 | 218388266 | No | USA | N/A
EL21KLV-024-230A** | L*18/36V*+TXV | EL280UH090E36B | R-454B | 24000 | 19 | 13 | 24000 | 18300 | 13900 | 8.5 | 1.74 | 218388274 | No | USA | N/A
EL21KLV-024-230A** | L*18/36V*+TXV | EL297UH045XE36B | R-454B | 23400 | 18 | 12.5 | 24000 | 20000 | 16800 | 8.8 | 2 | 218388285 | No | USA,Canada | N/A
EL21KLV-024-230A** | L*18/36V*+TXV | EL297UH045XV36B | R-454B | 23600 | 19 | 13 | 24000 | 18300 | 13900 | 8.5 | 1.74 | 218388291 | No | USA,Canada | N/A
EL21KLV-024-230A** | L*18/36V*+TXV | EL297UH070XE36B | R-454B | 23400 | 18 | 12.5 | 24000 | 20000 | 16800 | 8.8 | 2 | 218388297 | No | USA,Canada | N/A
EL21KLV-024-230A** | L*18/36V*+TXV | EL297UH070XV36B | R-454B | 23600 | 19 | 13 | 24000 | 18200 | 13800 | 8.5 | 1.76 | 218388303 | No | USA,Canada | N/A
EL21KLV-024-230A** | L*18/36V*+TXV | ML180UH030V36A | R-454B | 23800 | 20 | 13 | 24000 | 20000 | 16900 | 8.2 | 1.98 | 218388310 | No | USA | N/A
EL21KLV-024-230A** | L*18/36V*+TXV | ML180UH045V36A | R-454B | 23600 | 19 | 13 | 24000 | 17800 | 13600 | 8.2 | 1.74 | 218388316 | No | USA | N/A
EL21KLV-024-230A** | L*18/36V*+TXV | ML180UH070E36A | R-454B | 23600 | 18 | 13 | 24000 | 17900 | 13600 | 8.5 | 1.74 | 218388322 | No | USA | N/A
EL21KLV-024-230A** | L*18/36V*+TXV | ML180UH070E36B | R-454B | 23800 | 18 | 13 | 24000 | 17900 | 13600 | 8.5 | 1.74 | 218388329 | No | USA | N/A
EL21KLV-024-230A** | L*18/36V*+TXV | ML180UH070V36A | R-454B | 23600 | 19 | 13 | 24000 | 17900 | 13600 | 8.2 | 1.74 | 218388334 | No | USA | N/A
EL21KLV-024-230A** | L*18/36V*+TXV | ML180UH070V36B | R-454B | 23800 | 19 | 13 | 24000 | 18000 | 13600 | 8.2 | 1.76 | 218388341 | No | USA | N/A
EL21KLV-024-230A** | L*18/36V*+TXV | ML180UH070XE36A | R-454B | 23600 | 18 | 13 | 24000 | 17900 | 13600 | 8.5 | 1.74 | 218388346 | No | USA | N/A
EL21KLV-024-230A** | L*18/36V*+TXV | ML180UH070XE36B | R-454B | 23800 | 18 | 13 | 24000 | 17900 | 13600 | 8.5 | 1.74 | 218388353 | No | USA | N/A
EL21KLV-024-230A** | L*18/36V*+TXV | ML193UH045XE36B | R-454B | 24000 | 19 | 13 | 24000 | 18300 | 13900 | 8.5 | 1.74 | 218388363 | No | USA | N/A
EL21KLV-024-230A** | L*18/36V*+TXV | ML193UH070XE36B | R-454B | 24000 | 19 | 13 | 24000 | 18200 | 13800 | 8.5 | 1.76 | 218388369 | No | USA | N/A
EL21KLV-024-230A** | L*18/36V*+TXV | ML196UH045XE36B | R-454B | 24000 | 18 | 12.5 | 24000 | 18300 | 13900 | 8.5 | 1.74 | 218388377 | No | USA,Canada | N/A
EL21KLV-024-230A** | L*18/36V*+TXV | ML196UH070XE36B | R-454B | 24000 | 18 | 13 | 24000 | 18200 | 13800 | 8.5 | 1.76 | 218388383 | No | USA,Canada | N/A
EL21KLV-024-230A** | L*18/36V*+TXV | ML296UH045XV36B | R-454B | 23600 | 19 | 13 | 24000 | 18000 | 13600 | 8.2 | 1.74 | 218388389 | No | USA,Canada | N/A
EL21KLV-024-230A** | L*18/36V*+TXV | ML296UH070XV36B | R-454B | 22800 | 19 | 12.5 | 24000 | 20800 | 17100 | 9.5 | 2.08 | 218388395 | No | USA,Canada | N/A
EL21KLV-024-230A** | L*18/36V*+TXV | SL280UH070V36A | R-454B | 21800 | 19 | 12 | 24000 | 20000 | 16700 | 8.75 | 2 | 218388406 | No | USA | N/A
EL21KLV-024-230A** | L*18/36V*+TXV | SL280UH070XV36A | R-454B | 21800 | 19 | 12 | 24000 | 20000 | 16700 | 8.75 | 2 | 218388411 | No | USA | N/A
EL21KLV-024-230A** | L*18/36V*+TXV | SL280UH090V36B | R-454B | 23600 | 19 | 13 | 24000 | 18200 | 13700 | 8.5 | 1.76 | 218388417 | No | USA | N/A
EL21KLV-024-230A** | L*18/36V*+TXV | SL297UH040NV36B | R-454B | 23600 | 19 | 13 | 24000 | 18300 | 13800 | 8.5 | 1.74 | 218388425 | No | USA,Canada | N/A
EL21KLV-024-230A** | L*18/36V*+TXV | SL297UH060NV36B | R-454B | 23600 | 19 | 13 | 24000 | 18300 | 13900 | 8.5 | 1.74 | 218388431 | No | USA,Canada | N/A
EL21KLV-024-230A** | L*18/36V*+TXV | SLP99UH070XV36B | R-454B | 23600 | 19 | 13 | 24000 | 18200 | 13800 | 8.5 | 1.76 | 218388439 | No | USA,Canada | N/A
EL21KLV-024-230A** | L*19/36S*+TXV+TD | - - - | R-454B | 22200 | 16 | 11 | 24000 | 21400 | 17600 | 9.4 | 2.04 | 217374118 | No | USA,Canada | N/A
EL21KLV-024-230A** | L*19/36U*+TXV | EL195UH040NE36B | R-454B | 24000 | 18 | 12.5 | 24000 | 18300 | 13900 | 8.5 | 1.74 | 217614465 | No | USA,Canada | N/A
EL21KLV-024-230A** | L*19/36U*+TXV | EL195UH060NE36B | R-454B | 24000 | 18 | 12.5 | 24000 | 18300 | 13900 | 8.5 | 1.74 | 217614470 | No | USA,Canada | N/A
EL21KLV-024-230A** | L*19/36U*+TXV | EL196UH030XE36B | R-454B | 23000 | 18 | 12.5 | 24000 | 19400 | 16400 | 8.9 | 2 | 217614475 | No | USA,Canada | N/A
EL21KLV-024-230A** | L*19/36U*+TXV | EL196UH045XE36B | R-454B | 24000 | 18 | 12.5 | 24000 | 18300 | 13900 | 8.5 | 1.74 | 217614481 | No | USA,Canada | N/A
EL21KLV-024-230A** | L*19/36U*+TXV | EL196UH070XE36B | R-454B | 24000 | 18 | 12.5 | 24000 | 18300 | 13900 | 8.5 | 1.74 | 217614487 | No | USA,Canada | N/A
EL21KLV-024-230A** | L*19/36U*+TXV | EL280UH090E36B | R-454B | 24000 | 19 | 13 | 24000 | 18300 | 13900 | 8.5 | 1.74 | 218388276 | No | USA | N/A
EL21KLV-024-230A** | L*19/36U*+TXV | EL297UH045XE36B | R-454B | 23600 | 18 | 12.5 | 24000 | 20000 | 16800 | 8.9 | 2.02 | 217614511 | No | USA,Canada | N/A
EL21KLV-024-230A** | L*19/36U*+TXV | EL297UH045XV36B | R-454B | 23600 | 19 | 13 | 24000 | 18300 | 13900 | 8.5 | 1.74 | 217614517 | No | USA,Canada | N/A
EL21KLV-024-230A** | L*19/36U*+TXV | EL297UH070XE36B | R-454B | 23200 | 19 | 12 | 24000 | 21000 | 17400 | 9.8 | 2.1 | 217614523 | No | USA,Canada | N/A
EL21KLV-024-230A** | L*19/36U*+TXV | EL297UH070XV36B | R-454B | 23600 | 19 | 13 | 24000 | 18200 | 13800 | 8.5 | 1.76 | 217614529 | No | USA,Canada | N/A
EL21KLV-024-230A** | L*19/36U*+TXV | ML196UH045XE36B | R-454B | 24000 | 18 | 12.5 | 24000 | 18300 | 13900 | 8.5 | 1.74 | 217614565 | No | USA,Canada | N/A
EL21KLV-024-230A** | L*19/36U*+TXV | ML196UH070XE36B | R-454B | 23400 | 19 | 12.5 | 24000 | 21000 | 17300 | 9.8 | 2.1 | 217614568 | No | USA,Canada | N/A
EL21KLV-024-230A** | L*19/36U*+TXV | ML296UH045XV36B | R-454B | 23600 | 19 | 13 | 24000 | 18000 | 13600 | 8.2 | 1.74 | 217614572 | No | USA,Canada | N/A
EL21KLV-024-230A** | L*19/36U*+TXV | SL280UH090V36B | R-454B | 23000 | 19 | 13 | 24000 | 20800 | 17200 | 9.8 | 2.12 | 218388419 | No | USA | N/A
EL21KLV-024-230A** | L*19/36U*+TXV | SL297UH040NV36B | R-454B | 23000 | 20 | 12.5 | 24000 | 21000 | 17300 | 10 | 2.12 | 217542802 | No | USA,Canada | N/A
EL21KLV-024-230A** | L*19/36U*+TXV | SL297UH060NV36B | R-454B | 23600 | 19 | 13 | 24000 | 18300 | 13900 | 8.5 | 1.74 | 217614604 | No | USA,Canada | N/A
EL21KLV-024-230A** | L*19/36U*+TXV | SLP99UH070XV36B | R-454B | 23600 | 19 | 13 | 24000 | 18200 | 13800 | 8.5 | 1.76 | 217614610 | No | USA,Canada | N/A
EL21KLV-024-230A** | L*19/36U+TXV | EL180UH040NE36A | R-454B | 23800 | 20 | 13 | 24000 | 20200 | 17100 | 8.5 | 1.96 | 218388217 | No | USA | N/A
EL21KLV-024-230A** | L*19/36U+TXV | EL180UH060NE36A | R-454B | 23800 | 20 | 13 | 24000 | 20200 | 17100 | 8.5 | 1.96 | 218388222 | No | USA | N/A
EL21KLV-024-230A** | L*19/36U+TXV | EL195UH040NE36B | R-454B | 24000 | 18 | 12.5 | 24000 | 18300 | 13900 | 8.5 | 1.74 | 218388228 | No | USA,Canada | N/A
EL21KLV-024-230A** | L*19/36U+TXV | EL195UH060NE36B | R-454B | 24000 | 18 | 12.5 | 24000 | 18300 | 13900 | 8.5 | 1.74 | 218388233 | No | USA,Canada | N/A
EL21KLV-024-230A** | L*19/36U+TXV | EL196UH030XE36B | R-454B | 23000 | 18 | 12.5 | 24000 | 19400 | 16400 | 8.9 | 2 | 218388239 | No | USA,Canada | N/A
EL21KLV-024-230A** | L*19/36U+TXV | EL196UH045XE36B | R-454B | 24000 | 18 | 12.5 | 24000 | 18300 | 13900 | 8.5 | 1.74 | 218388245 | No | USA,Canada | N/A
EL21KLV-024-230A** | L*19/36U+TXV | EL196UH070XE36B | R-454B | 24000 | 18 | 12.5 | 24000 | 18300 | 13900 | 8.5 | 1.74 | 218388251 | No | USA,Canada | N/A
EL21KLV-024-230A** | L*19/36U+TXV | EL280UH045E36A | R-454B | 22000 | 20 | 12 | 24000 | 19600 | 16300 | 8.85 | 2.02 | 218388255 | No | USA | N/A
EL21KLV-024-230A** | L*19/36U+TXV | EL280UH070E36A | R-454B | 24000 | 20 | 13 | 24000 | 20400 | 17200 | 8.5 | 1.98 | 218388261 | No | USA | N/A
EL21KLV-024-230A** | L*19/36U+TXV | EL280UH070XE36A | R-454B | 24000 | 20 | 13 | 24000 | 20400 | 17200 | 8.5 | 1.98 | 218388267 | No | USA | N/A
EL21KLV-024-230A** | L*19/36U+TXV | EL280UH090E36B | R-454B | 24000 | 19 | 13 | 24000 | 18300 | 13900 | 8.5 | 1.74 | 218388277 | No | USA | N/A
EL21KLV-024-230A** | L*19/36U+TXV | EL297UH045XE36B | R-454B | 23600 | 18 | 12.5 | 24000 | 20000 | 16800 | 8.9 | 2.02 | 218388287 | No | USA,Canada | N/A
EL21KLV-024-230A** | L*19/36U+TXV | EL297UH045XV36B | R-454B | 23600 | 19 | 13 | 24000 | 18300 | 13900 | 8.5 | 1.74 | 218388293 | No | USA,Canada | N/A
EL21KLV-024-230A** | L*19/36U+TXV | EL297UH070XE36B | R-454B | 23200 | 19 | 12 | 24000 | 21000 | 17400 | 9.8 | 2.1 | 218388299 | No | USA,Canada | N/A
EL21KLV-024-230A** | L*19/36U+TXV | EL297UH070XV36B | R-454B | 23600 | 19 | 13 | 24000 | 18200 | 13800 | 8.5 | 1.76 | 218388305 | No | USA,Canada | N/A
EL21KLV-024-230A** | L*19/36U+TXV | ML180UH030V36A | R-454B | 23800 | 20 | 13 | 24000 | 20000 | 16900 | 8.2 | 1.98 | 218388311 | No | USA | N/A
EL21KLV-024-230A** | L*19/36U+TXV | ML180UH045V36A | R-454B | 22800 | 19 | 13 | 24000 | 20600 | 16900 | 9.5 | 2.08 | 218388317 | No | USA | N/A
EL21KLV-024-230A** | L*19/36U+TXV | ML180UH070E36A | R-454B | 23000 | 19 | 13 | 24000 | 20800 | 17100 | 9.8 | 2.1 | 218388323 | No | USA | N/A
EL21KLV-024-230A** | L*19/36U+TXV | ML180UH070E36B | R-454B | 23200 | 19 | 13 | 24000 | 20800 | 17000 | 9.8 | 2.1 | 218388331 | No | USA | N/A
EL21KLV-024-230A** | L*19/36U+TXV | ML180UH070V36A | R-454B | 23000 | 20 | 13 | 24000 | 20600 | 17000 | 9.6 | 2.1 | 218388335 | No | USA | N/A
EL21KLV-024-230A** | L*19/36U+TXV | ML180UH070V36B | R-454B | 23200 | 20 | 13 | 24000 | 20800 | 17000 | 9.6 | 2.1 | 218388343 | No | USA | N/A
EL21KLV-024-230A** | L*19/36U+TXV | ML180UH070XE36A | R-454B | 23000 | 19 | 13 | 24000 | 20600 | 17000 | 9.8 | 2.1 | 218388347 | No | USA | N/A
EL21KLV-024-230A** | L*19/36U+TXV | ML180UH070XE36B | R-454B | 23200 | 19 | 13 | 24000 | 20800 | 17000 | 9.8 | 2.1 | 218388355 | No | USA | N/A
EL21KLV-024-230A** | L*19/36U+TXV | ML193UH045XE36B | R-454B | 24000 | 19 | 13 | 24000 | 18300 | 13900 | 8.5 | 1.74 | 218388365 | No | USA | N/A
EL21KLV-024-230A** | L*19/36U+TXV | ML193UH070XE36B | R-454B | 24000 | 19 | 13 | 24000 | 18200 | 13800 | 8.5 | 1.76 | 218388371 | No | USA | N/A
EL21KLV-024-230A** | L*19/36U+TXV | ML196UH045XE36B | R-454B | 24000 | 18 | 12.5 | 24000 | 18300 | 13900 | 8.5 | 1.74 | 218388379 | No | USA,Canada | N/A
EL21KLV-024-230A** | L*19/36U+TXV | ML196UH070XE36B | R-454B | 23400 | 19 | 12.5 | 24000 | 21000 | 17300 | 9.8 | 2.1 | 218388385 | No | USA,Canada | N/A
EL21KLV-024-230A** | L*19/36U+TXV | ML296UH045XV36B | R-454B | 23600 | 19 | 13 | 24000 | 18000 | 13600 | 8.2 | 1.74 | 218388391 | No | USA,Canada | N/A
EL21KLV-024-230A** | L*19/36U+TXV | ML296UH070XV36B | R-454B | 23000 | 19 | 12.5 | 24000 | 20800 | 17100 | 9.6 | 2.1 | 218388397 | No | USA,Canada | N/A
EL21KLV-024-230A** | L*19/36U+TXV | SL280UH060NV36A | R-454B | 23000 | 19 | 13 | 24000 | 21000 | 17200 | 10 | 2.12 | 218388402 | No | USA | N/A
EL21KLV-024-230A** | L*19/36U+TXV | SL280UH070V36A | R-454B | 22000 | 19 | 12 | 24000 | 20000 | 16700 | 8.85 | 2.04 | 218388407 | No | USA | N/A
EL21KLV-024-230A** | L*19/36U+TXV | SL280UH070XV36A | R-454B | 22000 | 19 | 12 | 24000 | 20000 | 16700 | 8.85 | 2.04 | 218388412 | No | USA | N/A
EL21KLV-024-230A** | L*19/36U+TXV | SL280UH090V36B | R-454B | 23000 | 19 | 13 | 24000 | 20800 | 17200 | 9.8 | 2.12 | 218388420 | No | USA | N/A
EL21KLV-024-230A** | L*19/36U+TXV | SL297UH040NV36B | R-454B | 23000 | 20 | 12.5 | 24000 | 21000 | 17300 | 10 | 2.12 | 218388427 | No | USA,Canada | N/A
EL21KLV-024-230A** | L*19/36U+TXV | SL297UH060NV36B | R-454B | 23600 | 19 | 13 | 24000 | 18300 | 13900 | 8.5 | 1.74 | 218388433 | No | USA,Canada | N/A
EL21KLV-024-230A** | L*19/36U+TXV | SLP99UH070XV36B | R-454B | 23600 | 19 | 13 | 24000 | 18200 | 13800 | 8.5 | 1.76 | 218388441 | No | USA,Canada | N/A
EL21KLV-024-230A** | L*19/36U+TXV+LEFE3A* | - - - | R-454B | 23400 | 20 | 12 | 24000 | 21400 | 18200 | 9.45 | 2.22 | 218391965 | No | USA,Canada | N/A
EL21KLV-024-230A** | L*19/36U+TXV+LEFE4B* | - - - | R-454B | 23600 | 20 | 12 | 24000 | 21400 | 18200 | 9.45 | 2.22 | 218391964 | No | USA,Canada | N/A
EL21KLV-024-230A** | L*31/37U*+TXV | EL195UH040NE36B | R-454B | 23800 | 18 | 12.5 | 24000 | 20000 | 16800 | 9 | 2.04 | 217614468 | No | USA,Canada | N/A
EL21KLV-024-230A** | L*31/37U*+TXV | EL195UH060NE36B | R-454B | 23800 | 18 | 12.5 | 24000 | 20000 | 16800 | 9 | 2.04 | 217614473 | No | USA,Canada | N/A
EL21KLV-024-230A** | L*31/37U*+TXV | EL196UH030XE36B | R-454B | 23200 | 19 | 13 | 24000 | 19400 | 16400 | 9 | 2.02 | 217614479 | No | USA,Canada | N/A
EL21KLV-024-230A** | L*31/37U*+TXV | EL196UH045XE36B | R-454B | 23800 | 18 | 12.5 | 24000 | 20000 | 16900 | 9 | 2.04 | 217614485 | No | USA,Canada | N/A
EL21KLV-024-230A** | L*31/37U*+TXV | EL196UH070XE36B | R-454B | 23800 | 18 | 12.5 | 24000 | 20000 | 16800 | 9 | 2.04 | 217614491 | No | USA,Canada | N/A
EL21KLV-024-230A** | L*31/37U*+TXV | EL280UH090E36B | R-454B | 24000 | 19 | 13 | 24000 | 18300 | 13900 | 8.5 | 1.74 | 217896507 | No | USA | N/A
EL21KLV-024-230A** | L*31/37U*+TXV | EL280UH090E48B | R-454B | 23800 | 16 | 12.5 | 24000 | 20000 | 16900 | 9 | 2.04 | 217896508 | No | USA | N/A
EL21KLV-024-230A** | L*31/37U*+TXV | EL280UH090XE48B | R-454B | 23800 | 16 | 12.5 | 24000 | 20000 | 16900 | 9 | 2.04 | 217896509 | No | USA | N/A
EL21KLV-024-230A** | L*31/37U*+TXV | EL297UH045XE36B | R-454B | 23800 | 18 | 13 | 24000 | 20000 | 16800 | 9 | 2.04 | 217614515 | No | USA,Canada | N/A
EL21KLV-024-230A** | L*31/37U*+TXV | EL297UH045XV36B | R-454B | 23600 | 19 | 13 | 24000 | 19800 | 16700 | 9.4 | 2.06 | 217614521 | No | USA,Canada | N/A
EL21KLV-024-230A** | L*31/37U*+TXV | EL297UH070XE36B | R-454B | 23200 | 19 | 12 | 24000 | 21000 | 17400 | 9.8 | 2.1 | 217614527 | No | USA,Canada | N/A
EL21KLV-024-230A** | L*31/37U*+TXV | EL297UH070XV36B | R-454B | 23600 | 20 | 13 | 24000 | 19800 | 16600 | 9.4 | 2.06 | 217614533 | No | USA,Canada | N/A
EL21KLV-024-230A** | L*31/37U*+TXV | ML180UH070V48B | R-454B | 23800 | 20 | 13 | 24000 | 19600 | 16500 | 8.5 | 2.06 | 217896510 | No | USA | N/A
EL21KLV-024-230A** | L*31/37U*+TXV | ML180UH090V48B | R-454B | 23800 | 20 | 13 | 24000 | 19800 | 16700 | 9 | 2.04 | 217896511 | No | USA | N/A
EL21KLV-024-230A** | L*31/37U*+TXV | ML196UH045XE36B | R-454B | 23800 | 18 | 12.5 | 24000 | 20000 | 16900 | 9 | 2.04 | 217614567 | No | USA,Canada | N/A
EL21KLV-024-230A** | L*31/37U*+TXV | ML196UH070XE36B | R-454B | 23400 | 19 | 12.5 | 24000 | 21000 | 17300 | 9.8 | 2.1 | 217614570 | No | USA,Canada | N/A
EL21KLV-024-230A** | L*31/37U*+TXV | ML196UH070XE48B | R-454B | 23600 | 15.2 | 12.5 | 24000 | 20000 | 16900 | 9 | 2.02 | 217896539 | No | USA,Canada | N/A
EL21KLV-024-230A** | L*31/37U*+TXV | ML296UH045XV36B | R-454B | 23600 | 19 | 13 | 24000 | 19600 | 16500 | 9 | 2.04 | 217614576 | No | USA,Canada | N/A
EL21KLV-024-230A** | L*31/37U*+TXV | SL280UH080NV48B | R-454B | 23200 | 19 | 13 | 24000 | 19800 | 16800 | 9 | 2.04 | 217896512 | No | USA | N/A
EL21KLV-024-230A** | L*31/37U*+TXV | SL280UH090V36B | R-454B | 23600 | 20 | 13 | 24000 | 19800 | 16600 | 9.4 | 2.08 | 217896513 | No | USA | N/A
EL21KLV-024-230A** | L*31/37U*+TXV | SL280UH090V48B | R-454B | 23000 | 19 | 13 | 24000 | 21000 | 17200 | 9.8 | 2.12 | 217896514 | No | USA | N/A
EL21KLV-024-230A** | L*31/37U*+TXV | SL280UH090XV48B | R-454B | 23000 | 19 | 13 | 24000 | 21000 | 17200 | 9.8 | 2.12 | 217896515 | No | USA | N/A
EL21KLV-024-230A** | L*31/37U*+TXV | SL297UH040NV36B | R-454B | 23600 | 20 | 13 | 24000 | 19800 | 16700 | 9.4 | 2.06 | 217614602 | No | USA,Canada | N/A
EL21KLV-024-230A** | L*31/37U*+TXV | SL297UH060NV36B | R-454B | 23600 | 20 | 13 | 24000 | 19800 | 16700 | 9.4 | 2.06 | 217614608 | No | USA,Canada | N/A
EL21KLV-024-230A** | L*31/37U*+TXV | SLP99UH070XV36B | R-454B | 23600 | 20 | 13 | 24000 | 19800 | 16600 | 9.4 | 2.06 | 217614614 | No | USA,Canada | N/A
EL21KLV-024-230A** | L*31/37U+TXV | EL180UH040NE36A | R-454B | 23800 | 20 | 13 | 24000 | 20200 | 17100 | 8.5 | 1.96 | 218388219 | No | USA | N/A
EL21KLV-024-230A** | L*31/37U+TXV | EL180UH060NE36A | R-454B | 23800 | 20 | 13 | 24000 | 20200 | 17100 | 8.5 | 1.96 | 218388224 | No | USA | N/A
EL21KLV-024-230A** | L*31/37U+TXV | EL195UH040NE36B | R-454B | 23800 | 18 | 12.5 | 24000 | 20000 | 16800 | 9 | 2.04 | 218388229 | No | USA,Canada | N/A
EL21KLV-024-230A** | L*31/37U+TXV | EL195UH060NE36B | R-454B | 23800 | 18 | 12.5 | 24000 | 20000 | 16800 | 9 | 2.04 | 218388234 | No | USA,Canada | N/A
EL21KLV-024-230A** | L*31/37U+TXV | EL196UH030XE36B | R-454B | 23200 | 19 | 13 | 24000 | 19400 | 16400 | 9 | 2.02 | 218388240 | No | USA,Canada | N/A
EL21KLV-024-230A** | L*31/37U+TXV | EL196UH045XE36B | R-454B | 23800 | 18 | 12.5 | 24000 | 20000 | 16900 | 9 | 2.04 | 218388246 | No | USA,Canada | N/A
EL21KLV-024-230A** | L*31/37U+TXV | EL196UH070XE36B | R-454B | 23800 | 18 | 12.5 | 24000 | 20000 | 16800 | 9 | 2.04 | 218388252 | No | USA,Canada | N/A
EL21KLV-024-230A** | L*31/37U+TXV | EL280UH045E36A | R-454B | 22200 | 20 | 12.5 | 24000 | 19600 | 16300 | 9 | 2.04 | 218388258 | No | USA | N/A
EL21KLV-024-230A** | L*31/37U+TXV | EL280UH070E36A | R-454B | 24000 | 20 | 13 | 24000 | 20400 | 17200 | 8.5 | 1.98 | 218388264 | No | USA | N/A
EL21KLV-024-230A** | L*31/37U+TXV | EL280UH070XE36A | R-454B | 24000 | 20 | 13 | 24000 | 20400 | 17200 | 8.5 | 1.98 | 218388270 | No | USA | N/A
EL21KLV-024-230A** | L*31/37U+TXV | EL280UH090E36B | R-454B | 24000 | 19 | 13 | 24000 | 18300 | 13900 | 8.5 | 1.74 | 218388280 | No | USA | N/A
EL21KLV-024-230A** | L*31/37U+TXV | EL297UH045XE36B | R-454B | 23800 | 18 | 13 | 24000 | 20000 | 16800 | 9 | 2.04 | 218388288 | No | USA,Canada | N/A
EL21KLV-024-230A** | L*31/37U+TXV | EL297UH045XV36B | R-454B | 23600 | 19 | 13 | 24000 | 19800 | 16700 | 9.4 | 2.06 | 218388294 | No | USA,Canada | N/A
EL21KLV-024-230A** | L*31/37U+TXV | EL297UH070XE36B | R-454B | 23200 | 19 | 12 | 24000 | 21000 | 17400 | 9.8 | 2.1 | 218388300 | No | USA,Canada | N/A
EL21KLV-024-230A** | L*31/37U+TXV | EL297UH070XV36B | R-454B | 23600 | 20 | 13 | 24000 | 19800 | 16600 | 9.4 | 2.06 | 218388306 | No | USA,Canada | N/A
EL21KLV-024-230A** | L*31/37U+TXV | ML180UH030V36A | R-454B | 23800 | 20 | 13 | 24000 | 20000 | 16900 | 8.2 | 1.98 | 218388314 | No | USA | N/A
EL21KLV-024-230A** | L*31/37U+TXV | ML180UH045V36A | R-454B | 22800 | 19 | 13 | 24000 | 20600 | 16900 | 9.5 | 2.08 | 218388320 | No | USA | N/A
EL21KLV-024-230A** | L*31/37U+TXV | ML180UH070E36A | R-454B | 23000 | 19 | 13 | 24000 | 20800 | 17100 | 9.8 | 2.1 | 218388326 | No | USA | N/A
EL21KLV-024-230A** | L*31/37U+TXV | ML180UH070E36B | R-454B | 23200 | 19 | 13 | 24000 | 20800 | 17000 | 9.8 | 2.1 | 218388332 | No | USA | N/A
EL21KLV-024-230A** | L*31/37U+TXV | ML180UH070V36A | R-454B | 23000 | 20 | 13 | 24000 | 20600 | 17000 | 9.6 | 2.1 | 218388338 | No | USA | N/A
EL21KLV-024-230A** | L*31/37U+TXV | ML180UH070V36B | R-454B | 23200 | 20 | 13 | 24000 | 20800 | 17000 | 9.6 | 2.1 | 218388344 | No | USA | N/A
EL21KLV-024-230A** | L*31/37U+TXV | ML180UH070XE36A | R-454B | 23000 | 19 | 13 | 24000 | 20600 | 17000 | 9.8 | 2.1 | 218388350 | No | USA | N/A
EL21KLV-024-230A** | L*31/37U+TXV | ML180UH070XE36B | R-454B | 23200 | 19 | 13 | 24000 | 20800 | 17000 | 9.8 | 2.1 | 218388356 | No | USA | N/A
EL21KLV-024-230A** | L*31/37U+TXV | ML193UH045XE36B | R-454B | 23800 | 19 | 13 | 24000 | 19800 | 16800 | 9 | 2.04 | 218388366 | No | USA | N/A
EL21KLV-024-230A** | L*31/37U+TXV | ML193UH070XE36B | R-454B | 23800 | 19 | 13 | 24000 | 19800 | 16700 | 9 | 2.06 | 218388372 | No | USA | N/A
EL21KLV-024-230A** | L*31/37U+TXV | ML196UH045XE36B | R-454B | 23800 | 18 | 12.5 | 24000 | 20000 | 16900 | 9 | 2.04 | 218388380 | No | USA,Canada | N/A
EL21KLV-024-230A** | L*31/37U+TXV | ML196UH070XE36B | R-454B | 23400 | 19 | 12.5 | 24000 | 21000 | 17300 | 9.8 | 2.1 | 218388386 | No | USA,Canada | N/A
EL21KLV-024-230A** | L*31/37U+TXV | ML296UH045XV36B | R-454B | 23600 | 19 | 13 | 24000 | 19600 | 16500 | 9 | 2.04 | 218388392 | No | USA,Canada | N/A
EL21KLV-024-230A** | L*31/37U+TXV | ML296UH070XV36B | R-454B | 23600 | 19 | 13 | 24000 | 19800 | 16700 | 8.5 | 2.04 | 218388398 | No | USA,Canada | N/A
EL21KLV-024-230A** | L*31/37U+TXV | SL280UH060NV36A | R-454B | 22400 | 20 | 12.5 | 24000 | 20000 | 16700 | 9 | 2.06 | 218388404 | No | USA | N/A
EL21KLV-024-230A** | L*31/37U+TXV | SL280UH070V36A | R-454B | 22200 | 19 | 12.5 | 24000 | 20000 | 16700 | 9 | 2.06 | 218388409 | No | USA | N/A
EL21KLV-024-230A** | L*31/37U+TXV | SL280UH070XV36A | R-454B | 22200 | 19 | 12.5 | 24000 | 20000 | 16700 | 9 | 2.06 | 218388414 | No | USA | N/A
EL21KLV-024-230A** | L*31/37U+TXV | SL280UH090V36B | R-454B | 23600 | 20 | 13 | 24000 | 19800 | 16600 | 9.4 | 2.08 | 218388422 | No | USA | N/A
EL21KLV-024-230A** | L*31/37U+TXV | SL297UH040NV36B | R-454B | 23600 | 20 | 13 | 24000 | 19800 | 16700 | 9.4 | 2.06 | 218388428 | No | USA,Canada | N/A
EL21KLV-024-230A** | L*31/37U+TXV | SL297UH060NV36B | R-454B | 23600 | 20 | 13 | 24000 | 19800 | 16700 | 9.4 | 2.06 | 218388434 | No | USA,Canada | N/A
EL21KLV-024-230A** | L*31/37U+TXV | SLP99UH070XV36B | R-454B | 23600 | 20 | 13 | 24000 | 19800 | 16600 | 9.4 | 2.06 | 218388442 | No | USA,Canada | N/A
EL21KLV-024-230A** | L*31/37U+TXV+LEFE3A* | - - - | R-454B | 23800 | 20 | 12 | 24000 | 21400 | 18200 | 9.7 | 2.28 | 218391967 | No | USA,Canada | N/A
EL21KLV-024-230A** | L*31/37U+TXV+LEFE4B* | - - - | R-454B | 24000 | 20 | 12 | 24000 | 21400 | 18200 | 9.7 | 2.28 | 218391966 | No | USA,Canada | N/A
EL21KLV-024-230A** | LD19/25Z*+TXV | EL180UH040NE36A | R-454B | 23800 | 20 | 13 | 24000 | 20200 | 17100 | 8.5 | 1.96 | 218388215 | No | USA | N/A
EL21KLV-024-230A** | LD19/25Z*+TXV | EL180UH060NE36A | R-454B | 23800 | 20 | 13 | 24000 | 20200 | 17100 | 8.5 | 1.96 | 218388220 | No | USA | N/A
EL21KLV-024-230A** | LD19/25Z*+TXV | EL280UH045E36A | R-454B | 22000 | 20 | 12 | 24000 | 19600 | 16300 | 8.8 | 2 | 218388253 | No | USA | N/A
EL21KLV-024-230A** | LD19/25Z*+TXV | EL280UH070E36A | R-454B | 24000 | 20 | 13 | 24000 | 20400 | 17200 | 8.5 | 1.98 | 218388259 | No | USA | N/A
EL21KLV-024-230A** | LD19/25Z*+TXV | EL280UH070XE36A | R-454B | 24000 | 20 | 13 | 24000 | 20400 | 17200 | 8.5 | 1.98 | 218388265 | No | USA | N/A
EL21KLV-024-230A** | LD19/25Z*+TXV | ML180UH030V36A | R-454B | 23800 | 20 | 13 | 24000 | 20000 | 16900 | 8.2 | 1.98 | 218388309 | No | USA | N/A
EL21KLV-024-230A** | LD19/25Z*+TXV | ML180UH045V36A | R-454B | 22800 | 19 | 13 | 24000 | 20600 | 16900 | 9.5 | 2.08 | 218388315 | No | USA | N/A
EL21KLV-024-230A** | LD19/25Z*+TXV | ML180UH070E36A | R-454B | 23000 | 18 | 13 | 24000 | 20800 | 17100 | 9.8 | 2.1 | 218388321 | No | USA | N/A
EL21KLV-024-230A** | LD19/25Z*+TXV | ML180UH070V36A | R-454B | 23000 | 19 | 13 | 24000 | 20600 | 17000 | 9.6 | 2.1 | 218388333 | No | USA | N/A
EL21KLV-024-230A** | LD19/25Z*+TXV | ML180UH070XE36A | R-454B | 23000 | 18 | 13 | 24000 | 20600 | 17000 | 9.8 | 2.1 | 218388345 | No | USA | N/A
EL21KLV-024-230A** | LD19/25Z*+TXV | SL280UH060NV36A | R-454B | 23000 | 19 | 13 | 24000 | 21000 | 17200 | 10 | 2.12 | 218388401 | No | USA | N/A
EL21KLV-024-230A** | LD19/25Z*+TXV | SL280UH070V36A | R-454B | 22000 | 19 | 12 | 24000 | 20000 | 16700 | 8.8 | 2.02 | 218388405 | No | USA | N/A
EL21KLV-024-230A** | LD19/25Z*+TXV | SL280UH070XV36A | R-454B | 22000 | 19 | 12 | 24000 | 20000 | 16700 | 8.8 | 2.02 | 218388410 | No | USA | N/A
EL21KLV-024-230A** | LD19/36Z*+TXV | EL195UH040NE36B | R-454B | 24000 | 18 | 12.5 | 24000 | 18300 | 13900 | 8.5 | 1.74 | 218388225 | No | USA,Canada | N/A
EL21KLV-024-230A** | LD19/36Z*+TXV | EL195UH060NE36B | R-454B | 24000 | 18 | 12.5 | 24000 | 18300 | 13900 | 8.5 | 1.74 | 218388230 | No | USA,Canada | N/A
EL21KLV-024-230A** | LD19/36Z*+TXV | EL196UH030XE36B | R-454B | 23000 | 18 | 12.5 | 24000 | 19400 | 16400 | 8.85 | 2 | 218388235 | No | USA,Canada | N/A
EL21KLV-024-230A** | LD19/36Z*+TXV | EL196UH045XE36B | R-454B | 24000 | 18 | 12.5 | 24000 | 18300 | 13900 | 8.5 | 1.74 | 218388241 | No | USA,Canada | N/A
EL21KLV-024-230A** | LD19/36Z*+TXV | EL196UH070XE36B | R-454B | 24000 | 18 | 12.5 | 24000 | 18300 | 13900 | 8.5 | 1.74 | 218388247 | No | USA,Canada | N/A
EL21KLV-024-230A** | LD19/36Z*+TXV | EL280UH090E36B | R-454B | 24000 | 19 | 13 | 24000 | 18300 | 13900 | 8.5 | 1.74 | 218388272 | No | USA | N/A
EL21KLV-024-230A** | LD19/36Z*+TXV | EL297DF045XV36B | R-454B | 23200 | 19 | 12 | 24000 | 18600 | 15800 | 8.35 | 2 | 218388281 | No | USA,Canada | N/A
EL21KLV-024-230A** | LD19/36Z*+TXV | EL297UH045XE36B | R-454B | 23600 | 18 | 12.5 | 24000 | 20000 | 16800 | 8.85 | 2.02 | 218388283 | No | USA,Canada | N/A
EL21KLV-024-230A** | LD19/36Z*+TXV | EL297UH045XV36B | R-454B | 23600 | 19 | 13 | 24000 | 18300 | 13900 | 8.5 | 1.74 | 218388289 | No | USA,Canada | N/A
EL21KLV-024-230A** | LD19/36Z*+TXV | EL297UH070XE36B | R-454B | 23600 | 18 | 12.5 | 24000 | 20000 | 16800 | 8.85 | 2.02 | 218388295 | No | USA,Canada | N/A
EL21KLV-024-230A** | LD19/36Z*+TXV | EL297UH070XV36B | R-454B | 23600 | 19 | 13 | 24000 | 18200 | 13800 | 8.5 | 1.76 | 218388301 | No | USA,Canada | N/A
EL21KLV-024-230A** | LD19/36Z*+TXV | ML180DF070E36B | R-454B | 23000 | 17 | 12 | 24000 | 18500 | 15800 | 8.35 | 2.02 | 218388307 | No | USA | N/A
EL21KLV-024-230A** | LD19/36Z*+TXV | ML180UH070E36B | R-454B | 23200 | 18 | 13 | 24000 | 20800 | 17000 | 9.8 | 2.1 | 218388327 | No | USA | N/A
EL21KLV-024-230A** | LD19/36Z*+TXV | ML180UH070V36B | R-454B | 23200 | 19 | 13 | 24000 | 20800 | 17000 | 9.6 | 2.1 | 218388339 | No | USA | N/A
EL21KLV-024-230A** | LD19/36Z*+TXV | ML180UH070XE36B | R-454B | 23200 | 18 | 13 | 24000 | 20800 | 17000 | 9.8 | 2.1 | 218388351 | No | USA | N/A
EL21KLV-024-230A** | LD19/36Z*+TXV | ML193DF045XE36B | R-454B | 23400 | 19 | 12 | 24000 | 18700 | 15900 | 8.35 | 2 | 218388357 | No | USA | N/A
EL21KLV-024-230A** | LD19/36Z*+TXV | ML193DF070XE36B | R-454B | 23400 | 18 | 12 | 24000 | 18700 | 16000 | 8.35 | 2 | 218388359 | No | USA | N/A
EL21KLV-024-230A** | LD19/36Z*+TXV | ML193UH045XE36B | R-454B | 24000 | 19 | 13 | 24000 | 18300 | 13900 | 8.5 | 1.74 | 218388361 | No | USA | N/A
EL21KLV-024-230A** | LD19/36Z*+TXV | ML193UH070XE36B | R-454B | 24000 | 19 | 13 | 24000 | 18200 | 13800 | 8.5 | 1.76 | 218388367 | No | USA | N/A
EL21KLV-024-230A** | LD19/36Z*+TXV | ML196DF045XE36B | R-454B | 23400 | 18 | 12 | 24000 | 18700 | 15900 | 8.35 | 2 | 218388373 | No | USA,Canada | N/A
EL21KLV-024-230A** | LD19/36Z*+TXV | ML196UH045XE36B | R-454B | 24000 | 18 | 12.5 | 24000 | 18300 | 13900 | 8.5 | 1.74 | 218388375 | No | USA,Canada | N/A
EL21KLV-024-230A** | LD19/36Z*+TXV | ML196UH070XE36B | R-454B | 24000 | 18 | 13 | 24000 | 18200 | 13800 | 8.5 | 1.76 | 218388381 | No | USA,Canada | N/A
EL21KLV-024-230A** | LD19/36Z*+TXV | ML296UH045XV36B | R-454B | 23600 | 19 | 13 | 24000 | 18000 | 13600 | 8.2 | 1.74 | 218388387 | No | USA,Canada | N/A
EL21KLV-024-230A** | LD19/36Z*+TXV | ML296UH070XV36B | R-454B | 23000 | 19 | 12.5 | 24000 | 20800 | 17100 | 9.6 | 2.1 | 218388393 | No | USA,Canada | N/A
EL21KLV-024-230A** | LD19/36Z*+TXV | SL280DF060NV36B | R-454B | 23000 | 19 | 12 | 24000 | 18700 | 15900 | 8.35 | 1.98 | 218388399 | No | USA | N/A
EL21KLV-024-230A** | LD19/36Z*+TXV | SL280UH090V36B | R-454B | 23600 | 19 | 13 | 24000 | 18200 | 13700 | 8.5 | 1.76 | 218388416 | No | USA | N/A
EL21KLV-024-230A** | LD19/36Z*+TXV | SL297UH040NV36B | R-454B | 23600 | 19 | 13 | 24000 | 18300 | 13800 | 8.5 | 1.74 | 218388423 | No | USA,Canada | N/A
EL21KLV-024-230A** | LD19/36Z*+TXV | SL297UH060NV36B | R-454B | 23600 | 19 | 13 | 24000 | 18300 | 13900 | 8.5 | 1.74 | 218388429 | No | USA,Canada | N/A
EL21KLV-024-230A** | LD19/36Z*+TXV | SLP99DF070XV36B | R-454B | 23200 | 19 | 12 | 24000 | 18700 | 15900 | 8.35 | 1.98 | 218388435 | No | USA,Canada | N/A
EL21KLV-024-230A** | LD19/36Z*+TXV | SLP99UH070XV36B | R-454B | 23600 | 19 | 13 | 24000 | 18200 | 13800 | 8.5 | 1.76 | 218388437 | No | USA,Canada | N/A
EL21KLV-024-230A** | LD24/35Z*+TXV | EL196UH030XE36B | R-454B | 23200 | 19 | 13 | 24000 | 19400 | 16400 | 9 | 2.02 | 218388236 | No | USA,Canada | N/A
EL21KLV-024-230A** | LD24/35Z*+TXV | EL196UH045XE36B | R-454B | 23800 | 18 | 12.5 | 24000 | 20000 | 16900 | 9 | 2.04 | 218388242 | No | USA,Canada | N/A
EL21KLV-024-230A** | LD24/35Z*+TXV | EL196UH070XE36B | R-454B | 23800 | 18 | 12.5 | 24000 | 20000 | 16800 | 9 | 2.04 | 218388248 | No | USA,Canada | N/A
EL21KLV-024-230A** | LD24/35Z*+TXV | EL280UH090E36B | R-454B | 24000 | 19 | 13 | 24000 | 18300 | 13900 | 8.5 | 1.74 | 218388273 | No | USA | N/A
EL21KLV-024-230A** | LD24/35Z*+TXV | EL297DF045XV36B | R-454B | 23400 | 20 | 12.5 | 24000 | 18600 | 15800 | 8.5 | 2.02 | 218388282 | No | USA,Canada | N/A
EL21KLV-024-230A** | LD24/35Z*+TXV | EL297UH045XE36B | R-454B | 23800 | 18 | 13 | 24000 | 20000 | 16800 | 9 | 2.04 | 218388284 | No | USA,Canada | N/A
EL21KLV-024-230A** | LD24/35Z*+TXV | EL297UH045XV36B | R-454B | 23600 | 19 | 13 | 24000 | 19800 | 16700 | 9.4 | 2.06 | 218388290 | No | USA,Canada | N/A
EL21KLV-024-230A** | LD24/35Z*+TXV | EL297UH070XE36B | R-454B | 23200 | 19 | 12 | 24000 | 21000 | 17400 | 9.8 | 2.1 | 218388296 | No | USA,Canada | N/A
EL21KLV-024-230A** | LD24/35Z*+TXV | EL297UH070XV36B | R-454B | 23600 | 20 | 13 | 24000 | 19800 | 16600 | 9.4 | 2.06 | 218388302 | No | USA,Canada | N/A
EL21KLV-024-230A** | LD24/35Z*+TXV | ML180DF070E36B | R-454B | 23200 | 18 | 12.5 | 24000 | 18500 | 15800 | 8.5 | 2.04 | 218388308 | No | USA | N/A
EL21KLV-024-230A** | LD24/35Z*+TXV | ML180UH070E36B | R-454B | 23200 | 19 | 13 | 24000 | 20800 | 17000 | 9.8 | 2.1 | 218388328 | No | USA | N/A
EL21KLV-024-230A** | LD24/35Z*+TXV | ML180UH070V36B | R-454B | 23200 | 20 | 13 | 24000 | 20800 | 17000 | 9.6 | 2.1 | 218388340 | No | USA | N/A
EL21KLV-024-230A** | LD24/35Z*+TXV | ML180UH070XE36B | R-454B | 23200 | 19 | 13 | 24000 | 20800 | 17000 | 9.8 | 2.1 | 218388352 | No | USA | N/A
EL21KLV-024-230A** | LD24/35Z*+TXV | ML193DF045XE36B | R-454B | 23600 | 19 | 12.5 | 24000 | 18700 | 15900 | 8.5 | 2.02 | 218388358 | No | USA | N/A
EL21KLV-024-230A** | LD24/35Z*+TXV | ML193DF070XE36B | R-454B | 23600 | 19 | 12.5 | 24000 | 18700 | 16000 | 8.5 | 2.02 | 218388360 | No | USA | N/A
EL21KLV-024-230A** | LD24/35Z*+TXV | ML193UH045XE36B | R-454B | 23800 | 19 | 13 | 24000 | 19800 | 16800 | 9 | 2.04 | 218388362 | No | USA | N/A
EL21KLV-024-230A** | LD24/35Z*+TXV | ML193UH070XE36B | R-454B | 23800 | 19 | 13 | 24000 | 19800 | 16700 | 9 | 2.06 | 218388368 | No | USA | N/A
EL21KLV-024-230A** | LD24/35Z*+TXV | ML196DF045XE36B | R-454B | 23600 | 18 | 12.5 | 24000 | 18700 | 15900 | 8.5 | 2.02 | 218388374 | No | USA,Canada | N/A
EL21KLV-024-230A** | LD24/35Z*+TXV | ML196UH045XE36B | R-454B | 23800 | 18 | 12.5 | 24000 | 20000 | 16900 | 9 | 2.04 | 218388376 | No | USA,Canada | N/A
EL21KLV-024-230A** | LD24/35Z*+TXV | ML196UH070XE36B | R-454B | 23400 | 19 | 12.5 | 24000 | 21000 | 17300 | 9.8 | 2.1 | 218388382 | No | USA,Canada | N/A
EL21KLV-024-230A** | LD24/35Z*+TXV | ML296UH045XV36B | R-454B | 23600 | 19 | 13 | 24000 | 19600 | 16500 | 9 | 2.04 | 218388388 | No | USA,Canada | N/A
EL21KLV-024-230A** | LD24/35Z*+TXV | ML296UH070XV36B | R-454B | 23600 | 19 | 13 | 24000 | 19800 | 16700 | 8.5 | 2.04 | 218388394 | No | USA,Canada | N/A
EL21KLV-024-230A** | LD24/35Z*+TXV | SL280DF060NV36B | R-454B | 23200 | 19 | 12.5 | 24000 | 18700 | 15900 | 8.5 | 2 | 218388400 | No | USA | N/A
EL21KLV-024-230A** | LD24/35Z*+TXV | SL297UH040NV36B | R-454B | 23600 | 20 | 13 | 24000 | 19800 | 16700 | 9.4 | 2.06 | 218388424 | No | USA,Canada | N/A
EL21KLV-024-230A** | LD24/35Z*+TXV | SL297UH060NV36B | R-454B | 23600 | 20 | 13 | 24000 | 19800 | 16700 | 9.4 | 2.06 | 218388430 | No | USA,Canada | N/A
EL21KLV-024-230A** | LD24/35Z*+TXV | SLP99DF070XV36B | R-454B | 23400 | 20 | 12.5 | 24000 | 18700 | 15900 | 8.5 | 2 | 218388436 | No | USA,Canada | N/A
EL21KLV-024-230A** | LD24/35Z*+TXV | SLP99UH070XV36B | R-454B | 23600 | 20 | 13 | 24000 | 19800 | 16600 | 9.4 | 2.06 | 218388438 | No | USA,Canada | N/A
EL21KLV-024-230A** | LEC30*C05+TXV | - - - | R-454B | 23000 | 20 | 12 | 24000 | 21200 | 18100 | 9.2 | 2.18 | 217615825 | No | USA,Canada | N/A
EL21KLV-024-230A** | LEM24*23E*+TXV | - - - | R-454B | 22800 | 20 | 12 | 24000 | 21200 | 18100 | 9.15 | 2.16 | 217615824 | No | USA,Canada | N/A
EL21KLV-024-230A** | LEM25*23E+TXV | - - - | R-454B | 23000 | 20 | 12 | 24000 | 21200 | 18100 | 9.15 | 2.16 | 217732588 | No | USA,Canada | N/A
EL21KLV-024-230A** | LH18/37R*+TXV | EL280UH045E36A | R-454B | 22200 | 20 | 12.5 | 24000 | 19600 | 16300 | 9 | 2.04 | 218388256 | No | USA | N/A
EL21KLV-024-230A** | LH18/37R*+TXV | EL280UH070E36A | R-454B | 24000 | 20 | 13 | 24000 | 20400 | 17200 | 8.5 | 1.98 | 218388262 | No | USA | N/A
EL21KLV-024-230A** | LH18/37R*+TXV | EL280UH070XE36A | R-454B | 24000 | 20 | 13 | 24000 | 20400 | 17200 | 8.5 | 1.98 | 218388268 | No | USA | N/A
EL21KLV-024-230A** | LH18/37R*+TXV | ML180UH030V36A | R-454B | 23800 | 20 | 13 | 24000 | 20000 | 16900 | 8.2 | 1.98 | 218388312 | No | USA | N/A
EL21KLV-024-230A** | LH18/37R*+TXV | ML180UH045V36A | R-454B | 22800 | 19 | 13 | 24000 | 20600 | 16900 | 9.5 | 2.08 | 218388318 | No | USA | N/A
EL21KLV-024-230A** | LH18/37R*+TXV | ML180UH070E36A | R-454B | 23000 | 19 | 13 | 24000 | 20800 | 17100 | 9.8 | 2.1 | 218388324 | No | USA | N/A
EL21KLV-024-230A** | LH18/37R*+TXV | ML180UH070V36A | R-454B | 23000 | 20 | 13 | 24000 | 20600 | 17000 | 9.6 | 2.1 | 218388336 | No | USA | N/A
EL21KLV-024-230A** | LH18/37R*+TXV | ML180UH070XE36A | R-454B | 23000 | 19 | 13 | 24000 | 20600 | 17000 | 9.8 | 2.1 | 218388348 | No | USA | N/A
EL21KLV-024-230A** | LH18/37R*+TXV+LEFE3A* | - - - | R-454B | 23800 | 20 | 12 | 24000 | 21400 | 18200 | 9.6 | 2.26 | 217285686 | No | USA,Canada | N/A
EL21KLV-024-230A** | LH24/37X*+TXV | EL180UH040NE36A | R-454B | 23800 | 20 | 13 | 24000 | 20200 | 17100 | 8.5 | 1.96 | 218388218 | No | USA | N/A
EL21KLV-024-230A** | LH24/37X*+TXV | EL180UH060NE36A | R-454B | 23800 | 20 | 13 | 24000 | 20200 | 17100 | 8.5 | 1.96 | 218388223 | No | USA | N/A
EL21KLV-024-230A** | LH24/37X*+TXV | EL280UH045E36A | R-454B | 21800 | 20 | 12 | 24000 | 19600 | 16300 | 8.8 | 2 | 218388257 | No | USA | N/A
EL21KLV-024-230A** | LH24/37X*+TXV | EL280UH070E36A | R-454B | 24000 | 20 | 13 | 24000 | 20400 | 17200 | 8.5 | 1.98 | 218388263 | No | USA | N/A
EL21KLV-024-230A** | LH24/37X*+TXV | EL280UH070XE36A | R-454B | 24000 | 20 | 13 | 24000 | 20400 | 17200 | 8.5 | 1.98 | 218388269 | No | USA | N/A
EL21KLV-024-230A** | LH24/37X*+TXV | ML180UH030V36A | R-454B | 23800 | 20 | 13 | 24000 | 20000 | 16900 | 8.2 | 1.98 | 218388313 | No | USA | N/A
EL21KLV-024-230A** | LH24/37X*+TXV | ML180UH045V36A | R-454B | 23600 | 19 | 13 | 24000 | 17800 | 13600 | 8.2 | 1.74 | 218388319 | No | USA | N/A
EL21KLV-024-230A** | LH24/37X*+TXV | ML180UH070E36A | R-454B | 23600 | 18 | 13 | 24000 | 17900 | 13600 | 8.5 | 1.74 | 218388325 | No | USA | N/A
EL21KLV-024-230A** | LH24/37X*+TXV | ML180UH070V36A | R-454B | 23600 | 19 | 13 | 24000 | 17900 | 13600 | 8.2 | 1.74 | 218388337 | No | USA | N/A
EL21KLV-024-230A** | LH24/37X*+TXV | ML180UH070XE36A | R-454B | 23600 | 18 | 13 | 24000 | 17900 | 13600 | 8.5 | 1.74 | 218388349 | No | USA | N/A
EL21KLV-024-230A** | LH24/37X*+TXV | SL280UH060NV36A | R-454B | 23600 | 19 | 13 | 24000 | 18200 | 13800 | 8.5 | 1.76 | 218388403 | No | USA | N/A
EL21KLV-024-230A** | LH24/37X*+TXV | SL280UH070V36A | R-454B | 21800 | 19 | 12 | 24000 | 20000 | 16700 | 8.8 | 2.02 | 218388408 | No | USA | N/A
EL21KLV-024-230A** | LH24/37X*+TXV | SL280UH070XV36A | R-454B | 21800 | 19 | 12 | 24000 | 20000 | 16700 | 8.8 | 2.02 | 218388413 | No | USA | N/A
EL21KLV-024-230A** | LH24/37X*+TXV | SL297UH040NV36B | R-454B | 23600 | 19 | 13 | 24000 | 18300 | 13800 | 8.5 | 1.74 | 217542803 | No | USA,Canada | N/A
EL21KLV-024-230A** | LH29/36X*+TXV | EL195UH040NE36B | R-454B | 24000 | 18 | 12.5 | 24000 | 18300 | 13900 | 8.5 | 1.74 | 218388227 | No | USA,Canada | N/A
EL21KLV-024-230A** | LH29/36X*+TXV | EL195UH060NE36B | R-454B | 24000 | 18 | 12.5 | 24000 | 18300 | 13900 | 8.5 | 1.74 | 218388232 | No | USA,Canada | N/A
EL21KLV-024-230A** | LH29/36X*+TXV | EL196UH030XE36B | R-454B | 23000 | 18 | 12.5 | 24000 | 19400 | 16400 | 8.9 | 2 | 218388238 | No | USA,Canada | N/A
EL21KLV-024-230A** | LH29/36X*+TXV | EL196UH045XE36B | R-454B | 24000 | 18 | 12.5 | 24000 | 18300 | 13900 | 8.5 | 1.74 | 218388244 | No | USA,Canada | N/A
EL21KLV-024-230A** | LH29/36X*+TXV | EL196UH070XE36B | R-454B | 24000 | 18 | 12.5 | 24000 | 18300 | 13900 | 8.5 | 1.74 | 218388250 | No | USA,Canada | N/A
EL21KLV-024-230A** | LH29/36X*+TXV | EL280UH090E36B | R-454B | 24000 | 19 | 13 | 24000 | 18300 | 13900 | 8.5 | 1.74 | 218388275 | No | USA | N/A
EL21KLV-024-230A** | LH29/36X*+TXV | EL297UH045XE36B | R-454B | 23600 | 18 | 12.5 | 24000 | 20000 | 16800 | 8.9 | 2.02 | 218388286 | No | USA,Canada | N/A
EL21KLV-024-230A** | LH29/36X*+TXV | EL297UH045XV36B | R-454B | 23600 | 19 | 13 | 24000 | 18300 | 13900 | 8.5 | 1.74 | 218388292 | No | USA,Canada | N/A
EL21KLV-024-230A** | LH29/36X*+TXV | EL297UH070XE36B | R-454B | 23200 | 19 | 12 | 24000 | 21000 | 17400 | 9.8 | 2.1 | 218388298 | No | USA,Canada | N/A
EL21KLV-024-230A** | LH29/36X*+TXV | EL297UH070XV36B | R-454B | 23600 | 19 | 13 | 24000 | 18200 | 13800 | 8.5 | 1.76 | 218388304 | No | USA,Canada | N/A
EL21KLV-024-230A** | LH29/36X*+TXV | ML180UH070E36B | R-454B | 23200 | 19 | 13 | 24000 | 20800 | 17000 | 9.8 | 2.1 | 218388330 | No | USA | N/A
EL21KLV-024-230A** | LH29/36X*+TXV | ML180UH070V36B | R-454B | 23200 | 20 | 13 | 24000 | 20800 | 17000 | 9.6 | 2.1 | 218388342 | No | USA | N/A
EL21KLV-024-230A** | LH29/36X*+TXV | ML180UH070XE36B | R-454B | 23200 | 19 | 13 | 24000 | 20800 | 17000 | 9.8 | 2.1 | 218388354 | No | USA | N/A
EL21KLV-024-230A** | LH29/36X*+TXV | ML193UH045XE36B | R-454B | 24000 | 19 | 13 | 24000 | 18300 | 13900 | 8.5 | 1.74 | 218388364 | No | USA | N/A
EL21KLV-024-230A** | LH29/36X*+TXV | ML193UH070XE36B | R-454B | 24000 | 19 | 13 | 24000 | 18200 | 13800 | 8.5 | 1.76 | 218388370 | No | USA | N/A
EL21KLV-024-230A** | LH29/36X*+TXV | ML196UH045XE36B | R-454B | 24000 | 18 | 12.5 | 24000 | 18300 | 13900 | 8.5 | 1.74 | 218388378 | No | USA,Canada | N/A
EL21KLV-024-230A** | LH29/36X*+TXV | ML196UH070XE36B | R-454B | 23400 | 19 | 12.5 | 24000 | 21000 | 17300 | 9.8 | 2.1 | 218388384 | No | USA,Canada | N/A
EL21KLV-024-230A** | LH29/36X*+TXV | ML296UH045XV36B | R-454B | 23600 | 19 | 13 | 24000 | 18000 | 13600 | 8.2 | 1.74 | 218388390 | No | USA,Canada | N/A
EL21KLV-024-230A** | LH29/36X*+TXV | ML296UH070XV36B | R-454B | 23000 | 19 | 12.5 | 24000 | 20800 | 17100 | 9.6 | 2.1 | 218388396 | No | USA,Canada | N/A
EL21KLV-024-230A** | LH29/36X*+TXV | SL280UH090V36B | R-454B | 23000 | 19 | 13 | 24000 | 20800 | 17200 | 9.8 | 2.12 | 218388418 | No | USA | N/A
EL21KLV-024-230A** | LH29/36X*+TXV | SL297UH040NV36B | R-454B | 23000 | 20 | 12.5 | 24000 | 21000 | 17300 | 10 | 2.12 | 218388426 | No | USA,Canada | N/A
EL21KLV-024-230A** | LH29/36X*+TXV | SL297UH060NV36B | R-454B | 23600 | 19 | 13 | 24000 | 18300 | 13900 | 8.5 | 1.74 | 218388432 | No | USA,Canada | N/A
EL21KLV-024-230A** | LH29/36X*+TXV | SLP99UH070XV36B | R-454B | 23600 | 19 | 13 | 24000 | 18200 | 13800 | 8.5 | 1.76 | 218388440 | No | USA,Canada | N/A
EL21KLV-024-230A** | LP18/37R*+TXV | EL195UH040NE36B | R-454B | 23800 | 18 | 12.5 | 24000 | 20000 | 16800 | 9 | 2.04 | 217614467 | No | USA,Canada | N/A
EL21KLV-024-230A** | LP18/37R*+TXV | EL195UH060NE36B | R-454B | 23800 | 18 | 12.5 | 24000 | 20000 | 16800 | 9 | 2.04 | 217614472 | No | USA,Canada | N/A
EL21KLV-024-230A** | LP18/37R*+TXV | EL196UH030XE36B | R-454B | 23200 | 19 | 13 | 24000 | 19400 | 16400 | 9 | 2.02 | 217614478 | No | USA,Canada | N/A
EL21KLV-024-230A** | LP18/37R*+TXV | EL196UH045XE36B | R-454B | 23800 | 18 | 12.5 | 24000 | 20000 | 16900 | 9 | 2.04 | 217614484 | No | USA,Canada | N/A
EL21KLV-024-230A** | LP18/37R*+TXV | EL196UH070XE36B | R-454B | 23800 | 18 | 12.5 | 24000 | 20000 | 16800 | 9 | 2.04 | 217614490 | No | USA,Canada | N/A
EL21KLV-024-230A** | LP18/37R*+TXV | EL297UH045XE36B | R-454B | 23800 | 18 | 13 | 24000 | 20000 | 16800 | 9 | 2.04 | 217614514 | No | USA,Canada | N/A
EL21KLV-024-230A** | LP18/37R*+TXV | EL297UH045XV36B | R-454B | 23600 | 19 | 13 | 24000 | 19800 | 16700 | 9.4 | 2.06 | 217614520 | No | USA,Canada | N/A
EL21KLV-024-230A** | LP18/37R*+TXV | EL297UH070XE36B | R-454B | 23200 | 19 | 12 | 24000 | 21000 | 17400 | 9.8 | 2.1 | 217614526 | No | USA,Canada | N/A
EL21KLV-024-230A** | LP18/37R*+TXV | EL297UH070XV36B | R-454B | 23600 | 20 | 13 | 24000 | 19800 | 16600 | 9.4 | 2.06 | 217614532 | No | USA,Canada | N/A
EL21KLV-024-230A** | LP18/37R*+TXV | ML196UH045XE36B | R-454B | 23800 | 18 | 12.5 | 24000 | 20000 | 16900 | 9 | 2.04 | 217614566 | No | USA,Canada | N/A
EL21KLV-024-230A** | LP18/37R*+TXV | ML196UH070XE36B | R-454B | 23400 | 19 | 12.5 | 24000 | 21000 | 17300 | 9.8 | 2.1 | 217614569 | No | USA,Canada | N/A
EL21KLV-024-230A** | LP18/37R*+TXV | ML296UH045XV36B | R-454B | 23600 | 19 | 13 | 24000 | 19600 | 16500 | 9 | 2.04 | 217614575 | No | USA,Canada | N/A
EL21KLV-024-230A** | LP18/37R*+TXV | SL297UH040NV36B | R-454B | 23600 | 20 | 13 | 24000 | 19800 | 16700 | 9.4 | 2.06 | 217614601 | No | USA,Canada | N/A
EL21KLV-024-230A** | LP18/37R*+TXV | SL297UH060NV36B | R-454B | 23600 | 20 | 13 | 24000 | 19800 | 16700 | 9.4 | 2.06 | 217614607 | No | USA,Canada | N/A
EL21KLV-024-230A** | LP18/37R*+TXV | SLP99UH070XV36B | R-454B | 23600 | 20 | 13 | 24000 | 19800 | 16600 | 9.4 | 2.06 | 217614613 | No | USA,Canada | N/A
EL21KLV-024-230A** | LP25/36R*+TXV | EL195UH040NE36B | R-454B | 24000 | 18 | 12.5 | 24000 | 18300 | 13900 | 8.5 | 1.74 | 217614466 | No | USA,Canada | N/A
EL21KLV-024-230A** | LP25/36R*+TXV | EL195UH060NE36B | R-454B | 24000 | 18 | 12.5 | 24000 | 18300 | 13900 | 8.5 | 1.74 | 217614471 | No | USA,Canada | N/A
EL21KLV-024-230A** | LP25/36R*+TXV | EL196UH030XE36B | R-454B | 23000 | 18 | 12.5 | 24000 | 19400 | 16400 | 8.9 | 2 | 217614476 | No | USA,Canada | N/A
EL21KLV-024-230A** | LP25/36R*+TXV | EL196UH045XE36B | R-454B | 24000 | 18 | 12.5 | 24000 | 18300 | 13900 | 8.5 | 1.74 | 217614482 | No | USA,Canada | N/A
EL21KLV-024-230A** | LP25/36R*+TXV | EL196UH070XE36B | R-454B | 24000 | 18 | 12.5 | 24000 | 18300 | 13900 | 8.5 | 1.74 | 217614488 | No | USA,Canada | N/A
EL21KLV-024-230A** | LP25/36R*+TXV | EL280UH090E36B | R-454B | 24000 | 19 | 13 | 24000 | 18300 | 13900 | 8.5 | 1.74 | 218388278 | No | USA | N/A
EL21KLV-024-230A** | LP25/36R*+TXV | EL297UH045XE36B | R-454B | 23600 | 18 | 12.5 | 24000 | 20000 | 16800 | 8.9 | 2.02 | 217614512 | No | USA,Canada | N/A
EL21KLV-024-230A** | LP25/36R*+TXV | EL297UH045XV36B | R-454B | 23600 | 19 | 13 | 24000 | 18300 | 13900 | 8.5 | 1.74 | 217614518 | No | USA,Canada | N/A
EL21KLV-024-230A** | LP25/36R*+TXV | EL297UH070XE36B | R-454B | 23600 | 18 | 12.5 | 24000 | 20000 | 16800 | 8.9 | 2.02 | 217614524 | No | USA,Canada | N/A
EL21KLV-024-230A** | LP25/36R*+TXV | EL297UH070XV36B | R-454B | 23600 | 19 | 13 | 24000 | 18200 | 13800 | 8.5 | 1.76 | 217614530 | No | USA,Canada | N/A
EL21KLV-024-230A** | LP25/36R*+TXV | ML196UH045XE36B | R-454B | 24000 | 18 | 12.5 | 24000 | 18300 | 13900 | 8.5 | 1.74 | 217489353 | No | USA,Canada | N/A
EL21KLV-024-230A** | LP25/36R*+TXV | ML196UH070XE36B | R-454B | 24000 | 18 | 13 | 24000 | 18200 | 13800 | 8.5 | 1.76 | 217489356 | No | USA,Canada | N/A
EL21KLV-024-230A** | LP25/36R*+TXV | ML296UH045XV36B | R-454B | 23600 | 19 | 13 | 24000 | 18000 | 13600 | 8.2 | 1.74 | 217614573 | No | USA,Canada | N/A
EL21KLV-024-230A** | LP25/36R*+TXV | SL280UH090V36B | R-454B | 23600 | 19 | 13 | 24000 | 18200 | 13700 | 8.5 | 1.76 | 218388421 | No | USA | N/A
EL21KLV-024-230A** | LP25/36R*+TXV | SL297UH040NV36B | R-454B | 23600 | 19 | 13 | 24000 | 18300 | 13800 | 8.5 | 1.74 | 217614599 | No | USA,Canada | N/A
EL21KLV-024-230A** | LP25/36R*+TXV | SL297UH060NV36B | R-454B | 23600 | 19 | 13 | 24000 | 18300 | 13900 | 8.5 | 1.74 | 217614605 | No | USA,Canada | N/A
EL21KLV-024-230A** | LP25/36R*+TXV | SLP99UH070XV36B | R-454B | 23600 | 19 | 13 | 24000 | 18200 | 13800 | 8.5 | 1.76 | 217614611 | No | USA,Canada | N/A
EL21KLV-024-230A** | LP29/36X*+TXV | EL196UH030XE36B | R-454B | 23200 | 19 | 13 | 24000 | 19400 | 16400 | 9 | 2.02 | 217614477 | No | USA,Canada | N/A
EL21KLV-024-230A** | LP29/36X*+TXV | EL196UH045XE36B | R-454B | 23800 | 18 | 12.5 | 24000 | 20000 | 16900 | 9 | 2.04 | 217614483 | No | USA,Canada | N/A
EL21KLV-024-230A** | LP29/36X*+TXV | EL196UH070XE36B | R-454B | 23800 | 18 | 12.5 | 24000 | 20000 | 16800 | 9 | 2.04 | 217614489 | No | USA,Canada | N/A
EL21KLV-024-230A** | LP29/36X*+TXV | EL280UH090E36B | R-454B | 24000 | 19 | 13 | 24000 | 18300 | 13900 | 8.5 | 1.74 | 218388279 | No | USA | N/A
EL21KLV-024-230A** | LP29/36X*+TXV | EL297UH045XE36B | R-454B | 23800 | 18 | 13 | 24000 | 20000 | 16800 | 9 | 2.04 | 217614513 | No | USA,Canada | N/A
EL21KLV-024-230A** | LP29/36X*+TXV | EL297UH045XV36B | R-454B | 23600 | 19 | 13 | 24000 | 19800 | 16700 | 9.4 | 2.06 | 217614519 | No | USA,Canada | N/A
EL21KLV-024-230A** | LP29/36X*+TXV | EL297UH070XE36B | R-454B | 23200 | 19 | 12 | 24000 | 21000 | 17400 | 9.8 | 2.1 | 217614525 | No | USA,Canada | N/A
EL21KLV-024-230A** | LP29/36X*+TXV | EL297UH070XV36B | R-454B | 23600 | 20 | 13 | 24000 | 19800 | 16600 | 9.4 | 2.06 | 217614531 | No | USA,Canada | N/A
EL21KLV-024-230A** | LP29/36X*+TXV | ML196UH045XE36B | R-454B | 23800 | 18 | 12.5 | 24000 | 20000 | 16900 | 9 | 2.04 | 217489354 | No | USA,Canada | N/A
EL21KLV-024-230A** | LP29/36X*+TXV | ML196UH070XE36B | R-454B | 23400 | 19 | 12.5 | 24000 | 21000 | 17300 | 9.8 | 2.1 | 217489357 | No | USA,Canada | N/A
EL21KLV-024-230A** | LP29/36X*+TXV | ML296UH045XV36B | R-454B | 23600 | 19 | 13 | 24000 | 19600 | 16500 | 9 | 2.04 | 217614574 | No | USA,Canada | N/A
EL21KLV-024-230A** | LP29/36X*+TXV | SL297UH040NV36B | R-454B | 23600 | 20 | 13 | 24000 | 19800 | 16700 | 9.4 | 2.06 | 217614600 | No | USA,Canada | N/A
EL21KLV-024-230A** | LP29/36X*+TXV | SL297UH060NV36B | R-454B | 23600 | 20 | 13 | 24000 | 19800 | 16700 | 9.4 | 2.06 | 217614606 | No | USA,Canada | N/A
EL21KLV-024-230A** | LP29/36X*+TXV | SLP99UH070XV36B | R-454B | 23600 | 20 | 13 | 24000 | 19800 | 16600 | 9.4 | 2.06 | 217614612 | No | USA,Canada | N/A
EL21KLV-024-230A** | LP36/37R*+TXV | EL195UH040NE36B | R-454B | 23800 | 18 | 12.5 | 24000 | 20000 | 16800 | 9 | 2.04 | 217614464 | No | USA,Canada | N/A
EL21KLV-024-230A** | LP36/37R*+TXV | EL195UH060NE36B | R-454B | 23800 | 18 | 12.5 | 24000 | 20000 | 16800 | 9 | 2.04 | 217614469 | No | USA,Canada | N/A
EL21KLV-024-230A** | LP36/37R*+TXV | EL196UH030XE36B | R-454B | 23200 | 19 | 13 | 24000 | 19400 | 16400 | 9 | 2.02 | 217614474 | No | USA,Canada | N/A
EL21KLV-024-230A** | LP36/37R*+TXV | EL196UH045XE36B | R-454B | 23800 | 18 | 12.5 | 24000 | 20000 | 16900 | 9 | 2.04 | 217614480 | No | USA,Canada | N/A
EL21KLV-024-230A** | LP36/37R*+TXV | EL196UH070XE36B | R-454B | 23800 | 18 | 12.5 | 24000 | 20000 | 16800 | 9 | 2.04 | 217614486 | No | USA,Canada | N/A
EL21KLV-024-230A** | LP36/37R*+TXV | EL280UH090E36B | R-454B | 24000 | 19 | 13 | 24000 | 18300 | 13900 | 8.5 | 1.74 | 218388271 | No | USA | N/A
EL21KLV-024-230A** | LP36/37R*+TXV | EL297UH045XE36B | R-454B | 23800 | 18 | 13 | 24000 | 20000 | 16800 | 9 | 2.04 | 217614510 | No | USA,Canada | N/A
EL21KLV-024-230A** | LP36/37R*+TXV | EL297UH045XV36B | R-454B | 23600 | 19 | 13 | 24000 | 19800 | 16700 | 9.4 | 2.06 | 217614516 | No | USA,Canada | N/A
EL21KLV-024-230A** | LP36/37R*+TXV | EL297UH070XE36B | R-454B | 23200 | 19 | 12 | 24000 | 21000 | 17400 | 9.8 | 2.1 | 217614522 | No | USA,Canada | N/A
EL21KLV-024-230A** | LP36/37R*+TXV | EL297UH070XV36B | R-454B | 23600 | 20 | 13 | 24000 | 19800 | 16600 | 9.4 | 2.06 | 217614528 | No | USA,Canada | N/A
EL21KLV-024-230A** | LP36/37R*+TXV | ML196UH045XE36B | R-454B | 23800 | 18 | 12.5 | 24000 | 20000 | 16900 | 9 | 2.04 | 217489352 | No | USA,Canada | N/A
EL21KLV-024-230A** | LP36/37R*+TXV | ML196UH070XE36B | R-454B | 23400 | 19 | 12.5 | 24000 | 21000 | 17300 | 9.8 | 2.1 | 217489355 | No | USA,Canada | N/A
EL21KLV-024-230A** | LP36/37R*+TXV | ML296UH045XV36B | R-454B | 23600 | 19 | 13 | 24000 | 19600 | 16500 | 9 | 2.04 | 217614571 | No | USA,Canada | N/A
EL21KLV-024-230A** | LP36/37R*+TXV | SL280UH090V36B | R-454B | 23600 | 20 | 13 | 24000 | 19800 | 16600 | 9.4 | 2.08 | 218388415 | No | USA | N/A
EL21KLV-024-230A** | LP36/37R*+TXV | SL297UH040NV36B | R-454B | 23600 | 20 | 13 | 24000 | 19800 | 16700 | 9.4 | 2.06 | 217614598 | No | USA,Canada | N/A
EL21KLV-024-230A** | LP36/37R*+TXV | SL297UH060NV36B | R-454B | 23600 | 20 | 13 | 24000 | 19800 | 16700 | 9.4 | 2.06 | 217614603 | No | USA,Canada | N/A
EL21KLV-024-230A** | LP36/37R*+TXV | SLP99UH070XV36B | R-454B | 23600 | 20 | 13 | 24000 | 19800 | 16600 | 9.4 | 2.06 | 217614609 | No | USA,Canada | N/A
EL21KLV-024-230A** | LU18/36S*M+TXV+LMHE3D | - - - | R-454B | 22800 | 20 | 12 | 24000 | 21200 | 18100 | 9.15 | 2.16 | 218338581 | No | USA,Canada | N/A
EL21KLV-036-230A** | L*18/30Z+TXV+TD | EL180UH080NE48B | R-454B | 32600 | 16 | 11.5 | 36000 | 26000 | 22000 | 10.2 | 2.26 | 218631322 | No | USA | N/A
EL21KLV-036-230A** | L*18/30Z+TXV+TD | EL180UH100NE60C | R-454B | 34200 | 16 | 11.5 | 36000 | 27200 | 21600 | 8.5 | 2.08 | 218631323 | No | USA,Canada | N/A
EL21KLV-036-230A** | L*18/30Z+TXV+TD | EL195UH040NE36B | R-454B | 32400 | 18 | 11 | 36000 | 26000 | 22200 | 10.2 | 2.24 | 218631324 | No | USA,Canada | N/A
EL21KLV-036-230A** | L*18/30Z+TXV+TD | EL195UH060NE36B | R-454B | 32600 | 18 | 11.5 | 36000 | 26000 | 22000 | 10.4 | 2.26 | 218631325 | No | USA,Canada | N/A
EL21KLV-036-230A** | L*18/30Z+TXV+TD | EL195UH080NE48C | R-454B | 34000 | 18 | 11 | 36000 | 27400 | 22000 | 8.5 | 2.06 | 218631326 | No | USA,Canada | N/A
EL21KLV-036-230A** | L*18/30Z+TXV+TD | EL195UH100NE60C | R-454B | 33800 | 15.2 | 11 | 36000 | 27200 | 21600 | 8.5 | 2.04 | 218631327 | No | USA,Canada | N/A
EL21KLV-036-230A** | L*18/30Z+TXV+TD | SL280UH080NV48B | R-454B | 33000 | 19 | 11 | 36000 | 26600 | 22600 | 10.4 | 2.26 | 218631328 | No | USA | N/A
EL21KLV-036-230A** | L*18/30Z+TXV+TD | SL280UH080NV60C | R-454B | 33200 | 18 | 11.7 | 36000 | 26400 | 21000 | 8.5 | 2.06 | 218631329 | No | USA | N/A
EL21KLV-036-230A** | L*18/30Z+TXV+TD | SL280UH100NV60C | R-454B | 33200 | 18 | 11.7 | 36000 | 26400 | 21000 | 8.5 | 2.06 | 218631330 | No | USA | N/A
EL21KLV-036-230A** | L*18/30Z+TXV+TD | SL297UH040NV36B | R-454B | 33000 | 19 | 11 | 36000 | 26800 | 22800 | 10.4 | 2.24 | 218631331 | No | USA,Canada | N/A
EL21KLV-036-230A** | L*18/30Z+TXV+TD | SL297UH060NV36B | R-454B | 33000 | 18 | 11 | 36000 | 26800 | 22800 | 10.4 | 2.24 | 218631332 | No | USA,Canada | N/A
EL21KLV-036-230A** | L*18/30Z+TXV+TD | SL297UH080NV48C | R-454B | 32800 | 18 | 11 | 36000 | 30200 | 22200 | 9.6 | 1.94 | 218631333 | No | USA,Canada | N/A
EL21KLV-036-230A** | L*18/30Z+TXV+TD | SL297UH080NV60C | R-454B | 33200 | 17 | 11.5 | 36000 | 26600 | 21000 | 8.5 | 2.04 | 218631334 | No | USA,Canada | N/A
EL21KLV-036-230A** | L*19/36S*+TXV+TD | - - - | R-454B | 32000 | 14.5 | 10 | 36000 | 27200 | 21800 | 8.4 | 1.98 | 217374119 | No | USA,Canada | N/A
EL21KLV-036-230A** | L*19/36U*+TXV | EL195UH040NE36B | R-454B | 32400 | 18 | 11 | 36000 | 26000 | 22200 | 10.2 | 2.24 | 217615503 | No | USA,Canada | N/A
EL21KLV-036-230A** | L*19/36U*+TXV | EL195UH060NE36B | R-454B | 32600 | 18 | 11.5 | 36000 | 26000 | 22000 | 10.4 | 2.26 | 217615509 | No | USA,Canada | N/A
EL21KLV-036-230A** | L*19/36U*+TXV | EL196UH030XE36B | R-454B | 32600 | 17 | 11 | 36000 | 26200 | 22200 | 10.2 | 2.24 | 217615519 | No | USA,Canada | N/A
EL21KLV-036-230A** | L*19/36U*+TXV | EL196UH070XE36B | R-454B | 32600 | 18 | 11 | 36000 | 26200 | 22200 | 10.2 | 2.24 | 217615525 | No | USA,Canada | N/A
EL21KLV-036-230A** | L*19/36U*+TXV | EL297UH045XE36B | R-454B | 32400 | 18 | 11.5 | 36000 | 26000 | 22000 | 10.4 | 2.24 | 217615571 | No | USA,Canada | N/A
EL21KLV-036-230A** | L*19/36U*+TXV | EL297UH045XV36B | R-454B | 33000 | 19 | 11 | 36000 | 26800 | 22600 | 10.4 | 2.24 | 217615577 | No | USA,Canada | N/A
EL21KLV-036-230A** | L*19/36U*+TXV | EL297UH070XE36B | R-454B | 32800 | 18 | 11 | 36000 | 26400 | 22200 | 10.4 | 2.24 | 217615583 | No | USA,Canada | N/A
EL21KLV-036-230A** | L*19/36U*+TXV | EL297UH070XV36B | R-454B | 33000 | 19 | 11.5 | 36000 | 26600 | 22600 | 10.4 | 2.26 | 217615589 | No | USA,Canada | N/A
EL21KLV-036-230A** | L*19/36U*+TXV | ML196UH030XE36B | R-454B | 33000 | 18 | 11 | 36000 | 26400 | 22400 | 10.2 | 2.24 | 217615671 | No | USA,Canada | N/A
EL21KLV-036-230A** | L*19/36U*+TXV | ML196UH070XE36B | R-454B | 33000 | 18 | 11 | 36000 | 26400 | 22200 | 10.4 | 2.26 | 217615675 | No | USA,Canada | N/A
EL21KLV-036-230A** | L*19/36U*+TXV | ML196UH070XE48B | R-454B | 33000 | 16 | 11 | 36000 | 26400 | 22200 | 10.2 | 2.26 | 217615681 | No | USA,Canada | N/A
EL21KLV-036-230A** | L*19/36U*+TXV | ML296UH045XV36B | R-454B | 33000 | 17 | 11 | 36000 | 26400 | 22200 | 10 | 2.26 | 217615696 | No | USA,Canada | N/A
EL21KLV-036-230A** | L*19/36U*+TXV | SL297UH040NV36B | R-454B | 33000 | 19 | 11 | 36000 | 26800 | 22600 | 10.4 | 2.26 | 217615774 | No | USA,Canada | N/A
EL21KLV-036-230A** | L*19/36U*+TXV | SL297UH060NV36B | R-454B | 33000 | 18 | 11 | 36000 | 26800 | 22600 | 10.4 | 2.24 | 217542805 | No | USA,Canada | N/A
EL21KLV-036-230A** | L*19/36U*+TXV | SLP99UH070XV36B | R-454B | 33000 | 19 | 11.5 | 36000 | 26600 | 22400 | 10.4 | 2.28 | 217615793 | No | USA,Canada | N/A
EL21KLV-036-230A** | L*19/36U*+TXV+LEFE3A* | - - - | R-454B | 32200 | 18 | 10.5 | 36000 | 28400 | 24000 | 8.5 | 2.06 | 217956904 | No | USA,Canada | N/A
EL21KLV-036-230A** | L*19/36U*+TXV+LEFE4B* | - - - | R-454B | 33000 | 18 | 11 | 36000 | 30400 | 24800 | 8.5 | 2.1 | 217956903 | No | USA,Canada | N/A
EL21KLV-036-230A** | L*19/36U+TXV | EL180UH040NE36A | R-454B | 32600 | 19 | 11 | 36000 | 26200 | 22200 | 10.4 | 2.26 | 218391659 | No | USA | N/A
EL21KLV-036-230A** | L*19/36U+TXV | EL180UH060NE36A | R-454B | 32600 | 19 | 11 | 36000 | 26200 | 22200 | 10.4 | 2.26 | 218391662 | No | USA | N/A
EL21KLV-036-230A** | L*19/36U+TXV | EL180UH080NE48B | R-454B | 32600 | 16 | 11.5 | 36000 | 26000 | 22000 | 10.2 | 2.26 | 218391668 | No | USA | N/A
EL21KLV-036-230A** | L*19/36U+TXV | EL195UH040NE36B | R-454B | 32400 | 18 | 11 | 36000 | 26000 | 22200 | 10.2 | 2.24 | 218391673 | No | USA,Canada | N/A
EL21KLV-036-230A** | L*19/36U+TXV | EL195UH060NE36B | R-454B | 32600 | 18 | 11.5 | 36000 | 26000 | 22000 | 10.4 | 2.26 | 218391678 | No | USA,Canada | N/A
EL21KLV-036-230A** | L*19/36U+TXV | EL196UH030XE36B | R-454B | 32600 | 17 | 11 | 36000 | 26200 | 22200 | 10.2 | 2.24 | 218391686 | No | USA,Canada | N/A
EL21KLV-036-230A** | L*19/36U+TXV | EL196UH070XE36B | R-454B | 32600 | 18 | 11 | 36000 | 26200 | 22200 | 10.2 | 2.24 | 218391691 | No | USA,Canada | N/A
EL21KLV-036-230A** | L*19/36U+TXV | EL280UH045E36A | R-454B | 33200 | 18 | 11 | 36000 | 26200 | 22400 | 10.4 | 2.26 | 218391695 | No | USA | N/A
EL21KLV-036-230A** | L*19/36U+TXV | EL280UH070E36A | R-454B | 32600 | 19 | 11.5 | 36000 | 26000 | 22000 | 10.4 | 2.26 | 218391698 | No | USA | N/A
EL21KLV-036-230A** | L*19/36U+TXV | EL280UH070XE36A | R-454B | 32600 | 19 | 11.5 | 36000 | 26000 | 22000 | 10.4 | 2.26 | 218391701 | No | USA | N/A
EL21KLV-036-230A** | L*19/36U+TXV | EL280UH090E36B | R-454B | 33000 | 19 | 11.7 | 36000 | 26200 | 22000 | 10.4 | 2.28 | 218391707 | No | USA | N/A
EL21KLV-036-230A** | L*19/36U+TXV | EL280UH090E48B | R-454B | 33000 | 17 | 11.7 | 36000 | 26000 | 22000 | 10.4 | 2.28 | 218391712 | No | USA | N/A
EL21KLV-036-230A** | L*19/36U+TXV | EL280UH090XE48B | R-454B | 33000 | 17 | 11.7 | 36000 | 26000 | 22000 | 10.4 | 2.28 | 218391717 | No | USA | N/A
EL21KLV-036-230A** | L*19/36U+TXV | EL297UH045XE36B | R-454B | 32400 | 18 | 11.5 | 36000 | 26000 | 22000 | 10.4 | 2.24 | 218391731 | No | USA,Canada | N/A
EL21KLV-036-230A** | L*19/36U+TXV | EL297UH045XV36B | R-454B | 33000 | 19 | 11 | 36000 | 26800 | 22600 | 10.4 | 2.24 | 218391736 | No | USA,Canada | N/A
EL21KLV-036-230A** | L*19/36U+TXV | EL297UH070XE36B | R-454B | 32800 | 18 | 11 | 36000 | 26400 | 22200 | 10.4 | 2.24 | 218391741 | No | USA,Canada | N/A
EL21KLV-036-230A** | L*19/36U+TXV | EL297UH070XV36B | R-454B | 33000 | 19 | 11.5 | 36000 | 26600 | 22600 | 10.4 | 2.26 | 218391746 | No | USA,Canada | N/A
EL21KLV-036-230A** | L*19/36U+TXV | ML180UH030V36A | R-454B | 33000 | 18 | 11.5 | 36000 | 26200 | 22200 | 10 | 2.26 | 218391759 | No | USA | N/A
EL21KLV-036-230A** | L*19/36U+TXV | ML180UH045E36A | R-454B | 33000 | 19 | 11.5 | 36000 | 26200 | 22000 | 10.4 | 2.26 | 218391762 | No | USA | N/A
EL21KLV-036-230A** | L*19/36U+TXV | ML180UH045V36A | R-454B | 33000 | 18 | 11 | 36000 | 26400 | 22200 | 9.8 | 2.26 | 218391765 | No | USA | N/A
EL21KLV-036-230A** | L*19/36U+TXV | ML180UH045XE36A | R-454B | 33000 | 19 | 11.5 | 36000 | 26200 | 22000 | 10.4 | 2.26 | 218391768 | No | USA | N/A
EL21KLV-036-230A** | L*19/36U+TXV | ML180UH070E36A | R-454B | 32800 | 18 | 11 | 36000 | 26200 | 22200 | 10.4 | 2.24 | 218391771 | No | USA | N/A
EL21KLV-036-230A** | L*19/36U+TXV | ML180UH070E36B | R-454B | 33000 | 18 | 11.5 | 36000 | 26200 | 22200 | 10.4 | 2.28 | 218391777 | No | USA | N/A
EL21KLV-036-230A** | L*19/36U+TXV | ML180UH070V36A | R-454B | 33000 | 18 | 11 | 36000 | 26400 | 22400 | 9.8 | 2.26 | 218391779 | No | USA | N/A
EL21KLV-036-230A** | L*19/36U+TXV | ML180UH070V36B | R-454B | 33000 | 18 | 11.7 | 36000 | 26200 | 22000 | 10 | 2.28 | 218391785 | No | USA | N/A
EL21KLV-036-230A** | L*19/36U+TXV | ML180UH070V48B | R-454B | 33400 | 18 | 11.7 | 36000 | 26000 | 22200 | 10.2 | 2.3 | 218391790 | No | USA | N/A
EL21KLV-036-230A** | L*19/36U+TXV | ML180UH070XE36A | R-454B | 32800 | 18 | 11.5 | 36000 | 26200 | 22200 | 10.4 | 2.26 | 218391792 | No | USA | N/A
EL21KLV-036-230A** | L*19/36U+TXV | ML180UH070XE36B | R-454B | 33000 | 18 | 11.5 | 36000 | 26200 | 22200 | 10.4 | 2.28 | 218391798 | No | USA | N/A
EL21KLV-036-230A** | L*19/36U+TXV | ML180UH090E48B | R-454B | 32800 | 17 | 11.7 | 36000 | 26000 | 22000 | 10.4 | 2.28 | 218391803 | No | USA | N/A
EL21KLV-036-230A** | L*19/36U+TXV | ML180UH090V48B | R-454B | 33200 | 18 | 11.5 | 36000 | 26400 | 22200 | 10 | 2.26 | 218391811 | No | USA | N/A
EL21KLV-036-230A** | L*19/36U+TXV | ML180UH090XE48B | R-454B | 32800 | 17 | 11.7 | 36000 | 26000 | 22000 | 10.4 | 2.28 | 218391816 | No | USA | N/A
EL21KLV-036-230A** | L*19/36U+TXV | ML193UH030XE36B | R-454B | 32800 | 17 | 11 | 36000 | 26400 | 22200 | 10.2 | 2.24 | 218391825 | No | USA | N/A
EL21KLV-036-230A** | L*19/36U+TXV | ML193UH045XE36B | R-454B | 32600 | 17 | 11 | 36000 | 26000 | 22200 | 10.4 | 2.24 | 218391830 | No | USA | N/A
EL21KLV-036-230A** | L*19/36U+TXV | ML193UH070XE36B | R-454B | 32600 | 18 | 11.5 | 36000 | 26000 | 22000 | 10.4 | 2.26 | 218391835 | No | USA | N/A
EL21KLV-036-230A** | L*19/36U+TXV | ML196UH030XE36B | R-454B | 33000 | 18 | 11 | 36000 | 26400 | 22400 | 10.2 | 2.24 | 218391848 | No | USA,Canada | N/A
EL21KLV-036-230A** | L*19/36U+TXV | ML196UH070XE36B | R-454B | 33000 | 18 | 11 | 36000 | 26400 | 22200 | 10.4 | 2.26 | 218391853 | No | USA,Canada | N/A
EL21KLV-036-230A** | L*19/36U+TXV | ML196UH070XE48B | R-454B | 33000 | 16 | 11 | 36000 | 26400 | 22200 | 10.2 | 2.26 | 218391858 | No | USA,Canada | N/A
EL21KLV-036-230A** | L*19/36U+TXV | ML296UH045XV36B | R-454B | 33000 | 17 | 11 | 36000 | 26400 | 22200 | 10 | 2.26 | 218391870 | No | USA,Canada | N/A
EL21KLV-036-230A** | L*19/36U+TXV | ML296UH070XV36B | R-454B | 32600 | 17 | 11 | 36000 | 26600 | 21000 | 8.4 | 2.02 | 218391875 | No | USA,Canada | N/A
EL21KLV-036-230A** | L*19/36U+TXV | SL280UH060NV36A | R-454B | 33600 | 18 | 11 | 36000 | 27400 | 22000 | 8.85 | 2.04 | 218391884 | No | USA | N/A
EL21KLV-036-230A** | L*19/36U+TXV | SL280UH070V36A | R-454B | 33000 | 18 | 11 | 36000 | 26800 | 22600 | 10.4 | 2.24 | 218391887 | No | USA | N/A
EL21KLV-036-230A** | L*19/36U+TXV | SL280UH070XV36A | R-454B | 33000 | 18 | 11 | 36000 | 26800 | 22600 | 10.4 | 2.24 | 218391890 | No | USA | N/A
EL21KLV-036-230A** | L*19/36U+TXV | SL280UH080NV48B | R-454B | 33000 | 19 | 11 | 36000 | 26600 | 22600 | 10.4 | 2.26 | 218391896 | No | USA | N/A
EL21KLV-036-230A** | L*19/36U+TXV | SL280UH090V36B | R-454B | 33200 | 19 | 11.7 | 36000 | 26400 | 22400 | 10.4 | 2.3 | 218391901 | No | USA | N/A
EL21KLV-036-230A** | L*19/36U+TXV | SL280UH090V48B | R-454B | 33200 | 19 | 11.5 | 36000 | 26400 | 22400 | 10.4 | 2.28 | 218391906 | No | USA | N/A
EL21KLV-036-230A** | L*19/36U+TXV | SL280UH090XV48B | R-454B | 33200 | 19 | 11.5 | 36000 | 26400 | 22400 | 10.4 | 2.28 | 218391911 | No | USA | N/A
EL21KLV-036-230A** | L*19/36U+TXV | SL297UH040NV36B | R-454B | 33000 | 19 | 11 | 36000 | 26800 | 22800 | 10.4 | 2.24 | 218391922 | No | USA,Canada | N/A
EL21KLV-036-230A** | L*19/36U+TXV | SL297UH060NV36B | R-454B | 33000 | 18 | 11 | 36000 | 26800 | 22800 | 10.4 | 2.24 | 218391927 | No | USA,Canada | N/A
EL21KLV-036-230A** | L*19/36U+TXV | SLP99UH070XV36B | R-454B | 33000 | 19 | 11.5 | 36000 | 26600 | 22400 | 10.4 | 2.28 | 218391934 | No | USA,Canada | N/A
EL21KLV-036-230A** | L*19/36U+TXV+LEFE3A* | - - - | R-454B | 32200 | 18 | 10.5 | 36000 | 28200 | 24000 | 7.95 | 1.94 | 218394107 | No | USA,Canada | N/A
EL21KLV-036-230A** | L*19/36U+TXV+LEFE4B* | - - - | R-454B | 33000 | 18 | 11 | 36000 | 30400 | 24800 | 8.25 | 2.04 | 218394106 | No | USA,Canada | N/A
EL21KLV-036-230A** | L*24/36Y*+TXV | EL297UH090XV36C | R-454B | 32800 | 18 | 11 | 36000 | 30200 | 22200 | 9.6 | 1.94 | 217883106 | No | USA,Canada | N/A
EL21KLV-036-230A** | L*24/36Z*+TXV | EL297UH090XV36C | R-454B | 32800 | 18 | 11 | 36000 | 30200 | 22200 | 9.6 | 1.94 | 217883105 | No | USA,Canada | N/A
EL21KLV-036-230A** | L*24/36Z*+TXV+LEFE3A* | - - - | R-454B | 34000 | 18 | 11.5 | 36000 | 30400 | 24800 | 8.5 | 2.1 | 217454899 | No | USA,Canada | N/A
EL21KLV-036-230A** | L*24/36Z*+TXV+LEFE4B* | - - - | R-454B | 34400 | 19 | 11.7 | 36000 | 28400 | 24000 | 8.45 | 2.04 | 217454898 | No | USA,Canada | N/A
EL21KLV-036-230A** | L*25/37Z*+TXV+LEFE4B* | - - - | R-454B | 34400 | 19 | 11.7 | 36000 | 28400 | 24000 | 8.45 | 2.04 | 217454897 | No | USA,Canada | N/A
EL21KLV-036-230A** | L*29/36U*+TXV+LEFE4B* | - - - | R-454B | 33600 | 19 | 11 | 36000 | 28400 | 24000 | 8.3 | 2.02 | 217454895 | No | USA,Canada | N/A
EL21KLV-036-230A** | L*30/36U*+TXV+LEFE3A* | - - - | R-454B | 32800 | 18 | 11 | 36000 | 28400 | 24000 | 8.1 | 1.98 | 217454894 | No | USA,Canada | N/A
EL21KLV-036-230A** | L*30/36U*+TXV+LEFE4B* | - - - | R-454B | 33400 | 19 | 11 | 36000 | 28400 | 24000 | 8.2 | 2 | 217454893 | No | USA,Canada | N/A
EL21KLV-036-230A** | L*31/37U*+TXV | EL195UH040NE36B | R-454B | 32400 | 18 | 11 | 36000 | 26000 | 22200 | 10.2 | 2.24 | 217615507 | No | USA,Canada | N/A
EL21KLV-036-230A** | L*31/37U*+TXV | EL195UH060NE36B | R-454B | 32600 | 18 | 11.5 | 36000 | 26000 | 22000 | 10.4 | 2.26 | 217615513 | No | USA,Canada | N/A
EL21KLV-036-230A** | L*31/37U*+TXV | EL196UH030XE36B | R-454B | 32600 | 17 | 11 | 36000 | 26200 | 22200 | 10.2 | 2.24 | 217615523 | No | USA,Canada | N/A
EL21KLV-036-230A** | L*31/37U*+TXV | EL196UH070XE36B | R-454B | 32600 | 18 | 11 | 36000 | 26200 | 22200 | 10.2 | 2.24 | 217615529 | No | USA,Canada | N/A
EL21KLV-036-230A** | L*31/37U*+TXV | EL297UH045XE36B | R-454B | 32400 | 18 | 11.5 | 36000 | 26000 | 22000 | 10.4 | 2.24 | 217615575 | No | USA,Canada | N/A
EL21KLV-036-230A** | L*31/37U*+TXV | EL297UH045XV36B | R-454B | 33000 | 19 | 11 | 36000 | 26800 | 22600 | 10.4 | 2.24 | 217615581 | No | USA,Canada | N/A
EL21KLV-036-230A** | L*31/37U*+TXV | EL297UH070XE36B | R-454B | 32800 | 18 | 11 | 36000 | 26400 | 22200 | 10.4 | 2.24 | 217615587 | No | USA,Canada | N/A
EL21KLV-036-230A** | L*31/37U*+TXV | EL297UH070XV36B | R-454B | 33000 | 19 | 11.5 | 36000 | 26600 | 22600 | 10.4 | 2.26 | 217615593 | No | USA,Canada | N/A
EL21KLV-036-230A** | L*31/37U*+TXV | ML196UH030XE36B | R-454B | 33000 | 18 | 11 | 36000 | 26400 | 22400 | 10.2 | 2.24 | 217615673 | No | USA,Canada | N/A
EL21KLV-036-230A** | L*31/37U*+TXV | ML196UH070XE36B | R-454B | 33000 | 18 | 11 | 36000 | 26400 | 22200 | 10.4 | 2.26 | 217615680 | No | USA,Canada | N/A
EL21KLV-036-230A** | L*31/37U*+TXV | ML196UH070XE48B | R-454B | 33000 | 16 | 11 | 36000 | 26400 | 22200 | 10.2 | 2.26 | 217615686 | No | USA,Canada | N/A
EL21KLV-036-230A** | L*31/37U*+TXV | ML296UH045XV36B | R-454B | 33200 | 18 | 11.5 | 36000 | 26600 | 21000 | 8.5 | 2.04 | 217615705 | No | USA,Canada | N/A
EL21KLV-036-230A** | L*31/37U*+TXV | SL297UH040NV36B | R-454B | 33000 | 19 | 11 | 36000 | 26800 | 22600 | 10.4 | 2.26 | 217615778 | No | USA,Canada | N/A
EL21KLV-036-230A** | L*31/37U*+TXV | SLP99UH070XV36B | R-454B | 33000 | 19 | 11.5 | 36000 | 26600 | 22400 | 10.4 | 2.28 | 217615797 | No | USA,Canada | N/A
EL21KLV-036-230A** | L*31/37U+TXV | EL180UH040NE36A | R-454B | 32600 | 19 | 11 | 36000 | 26200 | 22200 | 10.4 | 2.26 | 218391661 | No | USA | N/A
EL21KLV-036-230A** | L*31/37U+TXV | EL180UH060NE36A | R-454B | 32600 | 19 | 11 | 36000 | 26200 | 22200 | 10.4 | 2.26 | 218391664 | No | USA | N/A
EL21KLV-036-230A** | L*31/37U+TXV | EL180UH080NE48B | R-454B | 32600 | 16 | 11.5 | 36000 | 26000 | 22000 | 10.2 | 2.26 | 218391669 | No | USA | N/A
EL21KLV-036-230A** | L*31/37U+TXV | EL195UH040NE36B | R-454B | 32400 | 18 | 11 | 36000 | 26000 | 22200 | 10.2 | 2.24 | 218391674 | No | USA,Canada | N/A
EL21KLV-036-230A** | L*31/37U+TXV | EL195UH060NE36B | R-454B | 32600 | 18 | 11.5 | 36000 | 26000 | 22000 | 10.4 | 2.26 | 218391679 | No | USA,Canada | N/A
EL21KLV-036-230A** | L*31/37U+TXV | EL196UH030XE36B | R-454B | 32600 | 17 | 11 | 36000 | 26200 | 22200 | 10.2 | 2.24 | 218391687 | No | USA,Canada | N/A
EL21KLV-036-230A** | L*31/37U+TXV | EL196UH070XE36B | R-454B | 32600 | 18 | 11 | 36000 | 26200 | 22200 | 10.2 | 2.24 | 218391692 | No | USA,Canada | N/A
EL21KLV-036-230A** | L*31/37U+TXV | EL280UH045E36A | R-454B | 33200 | 18 | 11 | 36000 | 26200 | 22400 | 10.4 | 2.26 | 218391697 | No | USA | N/A
EL21KLV-036-230A** | L*31/37U+TXV | EL280UH070E36A | R-454B | 32600 | 19 | 11.5 | 36000 | 26000 | 22000 | 10.4 | 2.26 | 218391700 | No | USA | N/A
EL21KLV-036-230A** | L*31/37U+TXV | EL280UH070XE36A | R-454B | 32600 | 19 | 11.5 | 36000 | 26000 | 22000 | 10.4 | 2.26 | 218391703 | No | USA | N/A
EL21KLV-036-230A** | L*31/37U+TXV | EL280UH090E36B | R-454B | 33000 | 19 | 11.7 | 36000 | 26200 | 22000 | 10.4 | 2.28 | 218391708 | No | USA | N/A
EL21KLV-036-230A** | L*31/37U+TXV | EL280UH090E48B | R-454B | 33000 | 17 | 11.7 | 36000 | 26000 | 22000 | 10.4 | 2.28 | 218391713 | No | USA | N/A
EL21KLV-036-230A** | L*31/37U+TXV | EL280UH090XE48B | R-454B | 33000 | 17 | 11.7 | 36000 | 26000 | 22000 | 10.4 | 2.28 | 218391718 | No | USA | N/A
EL21KLV-036-230A** | L*31/37U+TXV | EL297UH045XE36B | R-454B | 32400 | 18 | 11.5 | 36000 | 26000 | 22000 | 10.4 | 2.24 | 218391732 | No | USA,Canada | N/A
EL21KLV-036-230A** | L*31/37U+TXV | EL297UH045XV36B | R-454B | 33000 | 19 | 11 | 36000 | 26800 | 22600 | 10.4 | 2.24 | 218391737 | No | USA,Canada | N/A
EL21KLV-036-230A** | L*31/37U+TXV | EL297UH070XE36B | R-454B | 32800 | 18 | 11 | 36000 | 26400 | 22200 | 10.4 | 2.24 | 218391742 | No | USA,Canada | N/A
EL21KLV-036-230A** | L*31/37U+TXV | EL297UH070XV36B | R-454B | 33000 | 19 | 11.5 | 36000 | 26600 | 22600 | 10.4 | 2.26 | 218391747 | No | USA,Canada | N/A
EL21KLV-036-230A** | L*31/37U+TXV | ML180UH030V36A | R-454B | 33000 | 18 | 11.5 | 36000 | 26200 | 22200 | 10 | 2.26 | 218391761 | No | USA | N/A
EL21KLV-036-230A** | L*31/37U+TXV | ML180UH045E36A | R-454B | 33000 | 19 | 11.5 | 36000 | 26200 | 22000 | 10.4 | 2.26 | 218391764 | No | USA | N/A
EL21KLV-036-230A** | L*31/37U+TXV | ML180UH045V36A | R-454B | 33200 | 18 | 11.5 | 36000 | 26600 | 21200 | 8.5 | 2.04 | 218391767 | No | USA | N/A
EL21KLV-036-230A** | L*31/37U+TXV | ML180UH045XE36A | R-454B | 33000 | 19 | 11.5 | 36000 | 26200 | 22000 | 10.4 | 2.26 | 218391770 | No | USA | N/A
EL21KLV-036-230A** | L*31/37U+TXV | ML180UH070E36A | R-454B | 32800 | 18 | 11 | 36000 | 26200 | 22200 | 10.4 | 2.24 | 218391773 | No | USA | N/A
EL21KLV-036-230A** | L*31/37U+TXV | ML180UH070E36B | R-454B | 33000 | 18 | 11.5 | 36000 | 26200 | 22200 | 10.4 | 2.28 | 218391778 | No | USA | N/A
EL21KLV-036-230A** | L*31/37U+TXV | ML180UH070V36A | R-454B | 33000 | 18 | 11.5 | 36000 | 26600 | 21000 | 8.5 | 2.04 | 218391781 | No | USA | N/A
EL21KLV-036-230A** | L*31/37U+TXV | ML180UH070V36B | R-454B | 33400 | 19 | 11.7 | 36000 | 26600 | 21000 | 8.5 | 2.06 | 218391786 | No | USA | N/A
EL21KLV-036-230A** | L*31/37U+TXV | ML180UH070V48B | R-454B | 33400 | 19 | 11.7 | 36000 | 26600 | 21000 | 8.5 | 2.06 | 218391791 | No | USA | N/A
EL21KLV-036-230A** | L*31/37U+TXV | ML180UH070XE36A | R-454B | 32800 | 18 | 11.5 | 36000 | 26200 | 22200 | 10.4 | 2.26 | 218391794 | No | USA | N/A
EL21KLV-036-230A** | L*31/37U+TXV | ML180UH070XE36B | R-454B | 33000 | 18 | 11.5 | 36000 | 26200 | 22200 | 10.4 | 2.28 | 218391799 | No | USA | N/A
EL21KLV-036-230A** | L*31/37U+TXV | ML180UH090E48B | R-454B | 32800 | 17 | 11.7 | 36000 | 26000 | 22000 | 10.4 | 2.28 | 218391804 | No | USA | N/A
EL21KLV-036-230A** | L*31/37U+TXV | ML180UH090V48B | R-454B | 33200 | 19 | 11.5 | 36000 | 26600 | 21000 | 8.5 | 2.04 | 218391812 | No | USA | N/A
EL21KLV-036-230A** | L*31/37U+TXV | ML180UH090XE48B | R-454B | 32800 | 17 | 11.7 | 36000 | 26000 | 22000 | 10.4 | 2.28 | 218391817 | No | USA | N/A
EL21KLV-036-230A** | L*31/37U+TXV | ML193UH030XE36B | R-454B | 32800 | 17 | 11 | 36000 | 26400 | 22200 | 10.2 | 2.24 | 218391826 | No | USA | N/A
EL21KLV-036-230A** | L*31/37U+TXV | ML193UH045XE36B | R-454B | 32600 | 17 | 11 | 36000 | 26000 | 22200 | 10.4 | 2.24 | 218391831 | No | USA | N/A
EL21KLV-036-230A** | L*31/37U+TXV | ML193UH070XE36B | R-454B | 32600 | 18 | 11.5 | 36000 | 26000 | 22000 | 10.4 | 2.26 | 218391836 | No | USA | N/A
EL21KLV-036-230A** | L*31/37U+TXV | ML196UH030XE36B | R-454B | 33000 | 18 | 11 | 36000 | 26400 | 22400 | 10.2 | 2.24 | 218391849 | No | USA,Canada | N/A
EL21KLV-036-230A** | L*31/37U+TXV | ML196UH070XE36B | R-454B | 33000 | 18 | 11 | 36000 | 26400 | 22200 | 10.4 | 2.26 | 218391854 | No | USA,Canada | N/A
EL21KLV-036-230A** | L*31/37U+TXV | ML196UH070XE48B | R-454B | 33000 | 16 | 11 | 36000 | 26400 | 22200 | 10.2 | 2.26 | 218391859 | No | USA,Canada | N/A
EL21KLV-036-230A** | L*31/37U+TXV | ML296UH045XV36B | R-454B | 33200 | 18 | 11.5 | 36000 | 26600 | 21000 | 8.5 | 2.04 | 218391871 | No | USA,Canada | N/A
EL21KLV-036-230A** | L*31/37U+TXV | ML296UH070XV36B | R-454B | 33000 | 18 | 11.5 | 36000 | 26600 | 21000 | 8.5 | 2.04 | 218391876 | No | USA,Canada | N/A
EL21KLV-036-230A** | L*31/37U+TXV | SL280UH060NV36A | R-454B | 34000 | 18 | 11 | 36000 | 27400 | 22000 | 9 | 2.06 | 218391886 | No | USA | N/A
EL21KLV-036-230A** | L*31/37U+TXV | SL280UH070V36A | R-454B | 33000 | 18 | 11 | 36000 | 26800 | 22600 | 10.4 | 2.24 | 218391889 | No | USA | N/A
EL21KLV-036-230A** | L*31/37U+TXV | SL280UH070XV36A | R-454B | 33000 | 18 | 11 | 36000 | 26800 | 22600 | 10.4 | 2.24 | 218391892 | No | USA | N/A
EL21KLV-036-230A** | L*31/37U+TXV | SL280UH080NV48B | R-454B | 33000 | 19 | 11 | 36000 | 26600 | 22600 | 10.4 | 2.26 | 218391897 | No | USA | N/A
EL21KLV-036-230A** | L*31/37U+TXV | SL280UH090V36B | R-454B | 33200 | 19 | 11.7 | 36000 | 26400 | 22400 | 10.4 | 2.3 | 218391902 | No | USA | N/A
EL21KLV-036-230A** | L*31/37U+TXV | SL280UH090V48B | R-454B | 33200 | 19 | 11.5 | 36000 | 26400 | 22400 | 10.4 | 2.28 | 218391907 | No | USA | N/A
EL21KLV-036-230A** | L*31/37U+TXV | SL280UH090XV48B | R-454B | 33200 | 19 | 11.5 | 36000 | 26400 | 22400 | 10.4 | 2.28 | 218391912 | No | USA | N/A
EL21KLV-036-230A** | L*31/37U+TXV | SL297UH040NV36B | R-454B | 33000 | 19 | 11 | 36000 | 26800 | 22800 | 10.4 | 2.24 | 218391923 | No | USA,Canada | N/A
EL21KLV-036-230A** | L*31/37U+TXV | SL297UH060NV36B | R-454B | 33000 | 18 | 11 | 36000 | 26800 | 22800 | 10.4 | 2.24 | 218391928 | No | USA,Canada | N/A
EL21KLV-036-230A** | L*31/37U+TXV | SLP99UH070XV36B | R-454B | 33000 | 19 | 11.5 | 36000 | 26600 | 22400 | 10.4 | 2.28 | 218391935 | No | USA,Canada | N/A
EL21KLV-036-230A** | L*31/37U+TXV+LEFE3A* | - - - | R-454B | 32800 | 18 | 11 | 36000 | 28400 | 24000 | 8.15 | 1.98 | 218394109 | No | USA,Canada | N/A
EL21KLV-036-230A** | L*31/37U+TXV+LEFE4B* | - - - | R-454B | 33400 | 19 | 11 | 36000 | 28400 | 24000 | 8.25 | 2 | 218394108 | No | USA,Canada | N/A
EL21KLV-036-230A** | L*35/36U*+TXV+LEFE4B* | - - - | R-454B | 33600 | 19 | 11 | 36000 | 28400 | 24000 | 8.3 | 2.02 | 217454896 | No | USA,Canada | N/A
EL21KLV-036-230A** | LD19/36Z*+TXV | EL180UH080NE48B | R-454B | 32800 | 16 | 11 | 36000 | 26800 | 21400 | 8.35 | 2 | 218391665 | No | USA | N/A
EL21KLV-036-230A** | LD19/36Z*+TXV | EL195UH040NE36B | R-454B | 32400 | 17 | 11 | 36000 | 26000 | 22200 | 10.2 | 2.24 | 218391670 | No | USA,Canada | N/A
EL21KLV-036-230A** | LD19/36Z*+TXV | EL195UH060NE36B | R-454B | 32600 | 17 | 11.5 | 36000 | 26000 | 22000 | 10.4 | 2.26 | 218391675 | No | USA,Canada | N/A
EL21KLV-036-230A** | LD19/36Z*+TXV | EL196UH030XE36B | R-454B | 32800 | 17 | 11 | 36000 | 27000 | 21600 | 8.35 | 2 | 218391683 | No | USA,Canada | N/A
EL21KLV-036-230A** | LD19/36Z*+TXV | EL196UH070XE36B | R-454B | 32600 | 17 | 11 | 36000 | 26200 | 22200 | 10.2 | 2.24 | 218391688 | No | USA,Canada | N/A
EL21KLV-036-230A** | LD19/36Z*+TXV | EL280DF090E48B | R-454B | 33200 | 16 | 11 | 36000 | 27400 | 18800 | 8.85 | 2.3 | 218391693 | No | USA | N/A
EL21KLV-036-230A** | LD19/36Z*+TXV | EL280UH090E36B | R-454B | 33000 | 18 | 11.7 | 36000 | 26200 | 22000 | 10.4 | 2.28 | 218391704 | No | USA | N/A
EL21KLV-036-230A** | LD19/36Z*+TXV | EL280UH090E48B | R-454B | 33000 | 16 | 11.7 | 36000 | 26000 | 22000 | 10.4 | 2.28 | 218391709 | No | USA | N/A
EL21KLV-036-230A** | LD19/36Z*+TXV | EL280UH090XE48B | R-454B | 33000 | 16 | 11.7 | 36000 | 26000 | 22000 | 10.4 | 2.28 | 218391714 | No | USA | N/A
EL21KLV-036-230A** | LD19/36Z*+TXV | EL297DF045XV36B | R-454B | 33400 | 18 | 10.5 | 36000 | 27400 | 18700 | 9.05 | 2.36 | 218391722 | No | USA,Canada | N/A
EL21KLV-036-230A** | LD19/36Z*+TXV | EL297DF070XE48B | R-454B | 33000 | 17 | 10.5 | 36000 | 27600 | 19000 | 8.85 | 2.22 | 218391724 | No | USA,Canada | N/A
EL21KLV-036-230A** | LD19/36Z*+TXV | EL297DF070XV48B | R-454B | 33400 | 18 | 10 | 36000 | 28200 | 19400 | 8.85 | 2.16 | 218391726 | No | USA,Canada | N/A
EL21KLV-036-230A** | LD19/36Z*+TXV | EL297UH045XE36B | R-454B | 32400 | 17 | 11.5 | 36000 | 26000 | 22000 | 10.4 | 2.24 | 218391728 | No | USA,Canada | N/A
EL21KLV-036-230A** | LD19/36Z*+TXV | EL297UH045XV36B | R-454B | 33000 | 18 | 11 | 36000 | 26800 | 22600 | 10.4 | 2.24 | 218391733 | No | USA,Canada | N/A
EL21KLV-036-230A** | LD19/36Z*+TXV | EL297UH070XE36B | R-454B | 32800 | 18 | 11 | 36000 | 26400 | 22200 | 10.4 | 2.24 | 218391738 | No | USA,Canada | N/A
EL21KLV-036-230A** | LD19/36Z*+TXV | EL297UH070XV36B | R-454B | 33000 | 18 | 11.5 | 36000 | 26600 | 22600 | 10.4 | 2.26 | 218391743 | No | USA,Canada | N/A
EL21KLV-036-230A** | LD19/36Z*+TXV | ML180DF090E48B | R-454B | 33200 | 17 | 11 | 36000 | 27200 | 18700 | 8.85 | 2.3 | 218391757 | No | USA | N/A
EL21KLV-036-230A** | LD19/36Z*+TXV | ML180UH070E36B | R-454B | 33000 | 18 | 11.5 | 36000 | 26200 | 22200 | 10.4 | 2.28 | 218391774 | No | USA | N/A
EL21KLV-036-230A** | LD19/36Z*+TXV | ML180UH070V36B | R-454B | 33000 | 18 | 11.7 | 36000 | 26200 | 22000 | 10 | 2.28 | 218391782 | No | USA | N/A
EL21KLV-036-230A** | LD19/36Z*+TXV | ML180UH070V48B | R-454B | 32800 | 18 | 11 | 36000 | 26600 | 21000 | 8.35 | 2.02 | 218391787 | No | USA | N/A
EL21KLV-036-230A** | LD19/36Z*+TXV | ML180UH070XE36B | R-454B | 33000 | 18 | 11.5 | 36000 | 26200 | 22200 | 10.4 | 2.28 | 218391795 | No | USA | N/A
EL21KLV-036-230A** | LD19/36Z*+TXV | ML180UH090E48B | R-454B | 33200 | 17 | 11 | 36000 | 26600 | 21200 | 8.35 | 2.04 | 218391800 | No | USA | N/A
EL21KLV-036-230A** | LD19/36Z*+TXV | ML180UH090V48B | R-454B | 32600 | 18 | 11 | 36000 | 26600 | 21000 | 8.35 | 2 | 218391808 | No | USA | N/A
EL21KLV-036-230A** | LD19/36Z*+TXV | ML180UH090XE48B | R-454B | 33200 | 17 | 11 | 36000 | 26600 | 21200 | 8.35 | 2.04 | 218391813 | No | USA | N/A
EL21KLV-036-230A** | LD19/36Z*+TXV | ML193DF045XE36B | R-454B | 33200 | 18 | 10.5 | 36000 | 27800 | 19100 | 8.85 | 2.22 | 218391818 | No | USA | N/A
EL21KLV-036-230A** | LD19/36Z*+TXV | ML193DF070XE36B | R-454B | 33000 | 17 | 11 | 36000 | 27400 | 18900 | 8.85 | 2.28 | 218391820 | No | USA | N/A
EL21KLV-036-230A** | LD19/36Z*+TXV | ML193UH030XE36B | R-454B | 32800 | 17 | 11 | 36000 | 26400 | 22200 | 10.2 | 2.24 | 218391822 | No | USA | N/A
EL21KLV-036-230A** | LD19/36Z*+TXV | ML193UH045XE36B | R-454B | 32600 | 17 | 11 | 36000 | 26000 | 22200 | 10.4 | 2.24 | 218391827 | No | USA | N/A
EL21KLV-036-230A** | LD19/36Z*+TXV | ML193UH070XE36B | R-454B | 32600 | 17 | 11.5 | 36000 | 26000 | 22000 | 10.4 | 2.26 | 218391832 | No | USA | N/A
EL21KLV-036-230A** | LD19/36Z*+TXV | ML196DF070XE48B | R-454B | 33600 | 17 | 10.5 | 36000 | 27800 | 19100 | 8.85 | 2.22 | 218391843 | No | USA,Canada | N/A
EL21KLV-036-230A** | LD19/36Z*+TXV | ML196UH030XE36B | R-454B | 33000 | 18 | 11 | 36000 | 26400 | 22400 | 10.2 | 2.24 | 218391845 | No | USA,Canada | N/A
EL21KLV-036-230A** | LD19/36Z*+TXV | ML196UH070XE36B | R-454B | 33000 | 17 | 11 | 36000 | 26400 | 22200 | 10.4 | 2.26 | 218391850 | No | USA,Canada | N/A
EL21KLV-036-230A** | LD19/36Z*+TXV | ML196UH070XE48B | R-454B | 33000 | 15.2 | 11 | 36000 | 26400 | 22200 | 10.2 | 2.26 | 218391855 | No | USA,Canada | N/A
EL21KLV-036-230A** | LD19/36Z*+TXV | ML296UH045XV36B | R-454B | 32600 | 17 | 11 | 36000 | 26600 | 21000 | 8.35 | 2 | 218391867 | No | USA,Canada | N/A
EL21KLV-036-230A** | LD19/36Z*+TXV | ML296UH070XV36B | R-454B | 32400 | 17 | 11 | 36000 | 26600 | 21000 | 8.35 | 2 | 218391872 | No | USA,Canada | N/A
EL21KLV-036-230A** | LD19/36Z*+TXV | SL280DF060NV36B | R-454B | 33400 | 18 | 10.5 | 36000 | 28200 | 19300 | 8.85 | 2.2 | 218391880 | No | USA | N/A
EL21KLV-036-230A** | LD19/36Z*+TXV | SL280DF090V48B | R-454B | 33400 | 18 | 11 | 36000 | 28000 | 19300 | 8.85 | 2.2 | 218391882 | No | USA | N/A
EL21KLV-036-230A** | LD19/36Z*+TXV | SL280UH080NV48B | R-454B | 33000 | 18 | 11 | 36000 | 26600 | 22600 | 10.4 | 2.26 | 218391893 | No | USA | N/A
EL21KLV-036-230A** | LD19/36Z*+TXV | SL280UH090V36B | R-454B | 33200 | 19 | 11.7 | 36000 | 26400 | 22400 | 10.4 | 2.3 | 218391898 | No | USA | N/A
EL21KLV-036-230A** | LD19/36Z*+TXV | SL280UH090V48B | R-454B | 33200 | 18 | 11.5 | 36000 | 26400 | 22400 | 10.4 | 2.28 | 218391903 | No | USA | N/A
EL21KLV-036-230A** | LD19/36Z*+TXV | SL280UH090XV48B | R-454B | 33200 | 18 | 11.5 | 36000 | 26400 | 22400 | 10.4 | 2.28 | 218391908 | No | USA | N/A
EL21KLV-036-230A** | LD19/36Z*+TXV | SL297UH040NV36B | R-454B | 33000 | 18 | 11 | 36000 | 26800 | 22800 | 10.4 | 2.24 | 218391919 | No | USA,Canada | N/A
EL21KLV-036-230A** | LD19/36Z*+TXV | SL297UH060NV36B | R-454B | 33000 | 18 | 11 | 36000 | 26800 | 22800 | 10.4 | 2.24 | 218391924 | No | USA,Canada | N/A
EL21KLV-036-230A** | LD19/36Z*+TXV | SLP99DF070XV36B | R-454B | 33400 | 19 | 11 | 36000 | 27400 | 18800 | 9.05 | 2.32 | 218391929 | No | USA,Canada | N/A
EL21KLV-036-230A** | LD19/36Z*+TXV | SLP99UH070XV36B | R-454B | 33000 | 18 | 11.5 | 36000 | 26600 | 22400 | 10.4 | 2.28 | 218391931 | No | USA,Canada | N/A
EL21KLV-036-230A** | LD19/36Z*+TXV+LEFE4B* | - - - | R-454B | 32800 | 18 | 11 | 36000 | 30400 | 24800 | 8.5 | 2.1 | 217956900 | No | USA,Canada | N/A
EL21KLV-036-230A** | LD24/35Z*+TXV | EL180UH080NE48B | R-454B | 32600 | 16 | 11.5 | 36000 | 26000 | 22000 | 10.2 | 2.26 | 218391666 | No | USA | N/A
EL21KLV-036-230A** | LD24/35Z*+TXV | EL195UH040NE36B | R-454B | 32400 | 18 | 11 | 36000 | 26000 | 22200 | 10.2 | 2.24 | 218391671 | No | USA,Canada | N/A
EL21KLV-036-230A** | LD24/35Z*+TXV | EL195UH060NE36B | R-454B | 32600 | 18 | 11.5 | 36000 | 26000 | 22000 | 10.4 | 2.26 | 218391676 | No | USA,Canada | N/A
EL21KLV-036-230A** | LD24/35Z*+TXV | EL196UH030XE36B | R-454B | 32600 | 17 | 11 | 36000 | 26200 | 22200 | 10.2 | 2.24 | 218391684 | No | USA,Canada | N/A
EL21KLV-036-230A** | LD24/35Z*+TXV | EL196UH070XE36B | R-454B | 32600 | 18 | 11 | 36000 | 26200 | 22200 | 10.2 | 2.24 | 218391689 | No | USA,Canada | N/A
EL21KLV-036-230A** | LD24/35Z*+TXV | EL280DF090E48B | R-454B | 33600 | 17 | 11.5 | 36000 | 27400 | 18800 | 9 | 2.34 | 218391694 | No | USA | N/A
EL21KLV-036-230A** | LD24/35Z*+TXV | EL280UH090E36B | R-454B | 33000 | 19 | 11.7 | 36000 | 26200 | 22000 | 10.4 | 2.28 | 218391705 | No | USA | N/A
EL21KLV-036-230A** | LD24/35Z*+TXV | EL280UH090E48B | R-454B | 33000 | 17 | 11.7 | 36000 | 26000 | 22000 | 10.4 | 2.28 | 218391710 | No | USA | N/A
EL21KLV-036-230A** | LD24/35Z*+TXV | EL280UH090XE48B | R-454B | 33000 | 17 | 11.7 | 36000 | 26000 | 22000 | 10.4 | 2.28 | 218391715 | No | USA | N/A
EL21KLV-036-230A** | LD24/35Z*+TXV | EL297DF045XV36B | R-454B | 33800 | 19 | 11 | 36000 | 27400 | 18700 | 9.2 | 2.4 | 218391723 | No | USA,Canada | N/A
EL21KLV-036-230A** | LD24/35Z*+TXV | EL297DF070XE48B | R-454B | 33400 | 18 | 11 | 36000 | 27600 | 19000 | 9 | 2.26 | 218391725 | No | USA,Canada | N/A
EL21KLV-036-230A** | LD24/35Z*+TXV | EL297DF070XV48B | R-454B | 33800 | 18 | 10.5 | 36000 | 28200 | 19400 | 9 | 2.2 | 218391727 | No | USA,Canada | N/A
EL21KLV-036-230A** | LD24/35Z*+TXV | EL297UH045XE36B | R-454B | 32400 | 18 | 11.5 | 36000 | 26000 | 22000 | 10.4 | 2.24 | 218391729 | No | USA,Canada | N/A
EL21KLV-036-230A** | LD24/35Z*+TXV | EL297UH045XV36B | R-454B | 33000 | 19 | 11 | 36000 | 26800 | 22600 | 10.4 | 2.24 | 218391734 | No | USA,Canada | N/A
EL21KLV-036-230A** | LD24/35Z*+TXV | EL297UH070XE36B | R-454B | 32800 | 18 | 11 | 36000 | 26400 | 22200 | 10.4 | 2.24 | 218391739 | No | USA,Canada | N/A
EL21KLV-036-230A** | LD24/35Z*+TXV | EL297UH070XV36B | R-454B | 33000 | 19 | 11.5 | 36000 | 26600 | 22600 | 10.4 | 2.26 | 218391744 | No | USA,Canada | N/A
EL21KLV-036-230A** | LD24/35Z*+TXV | ML180DF090E48B | R-454B | 33600 | 17 | 11.5 | 36000 | 27200 | 18700 | 9 | 2.34 | 218391758 | No | USA | N/A
EL21KLV-036-230A** | LD24/35Z*+TXV | ML180UH070E36B | R-454B | 33000 | 18 | 11.5 | 36000 | 26200 | 22200 | 10.4 | 2.28 | 218391775 | No | USA | N/A
EL21KLV-036-230A** | LD24/35Z*+TXV | ML180UH070V36B | R-454B | 33000 | 18 | 11.7 | 36000 | 26200 | 22000 | 10 | 2.28 | 218391783 | No | USA | N/A
EL21KLV-036-230A** | LD24/35Z*+TXV | ML180UH070V48B | R-454B | 33400 | 18 | 11.7 | 36000 | 26000 | 22200 | 10.2 | 2.3 | 218391788 | No | USA | N/A
EL21KLV-036-230A** | LD24/35Z*+TXV | ML180UH070XE36B | R-454B | 33000 | 18 | 11.5 | 36000 | 26200 | 22200 | 10.4 | 2.28 | 218391796 | No | USA | N/A
EL21KLV-036-230A** | LD24/35Z*+TXV | ML180UH090E48B | R-454B | 32800 | 17 | 11.7 | 36000 | 26000 | 22000 | 10.4 | 2.28 | 218391801 | No | USA | N/A
EL21KLV-036-230A** | LD24/35Z*+TXV | ML180UH090V48B | R-454B | 33200 | 18 | 11.5 | 36000 | 26400 | 22200 | 10 | 2.26 | 218391809 | No | USA | N/A
EL21KLV-036-230A** | LD24/35Z*+TXV | ML180UH090XE48B | R-454B | 32800 | 17 | 11.7 | 36000 | 26000 | 22000 | 10.4 | 2.28 | 218391814 | No | USA | N/A
EL21KLV-036-230A** | LD24/35Z*+TXV | ML193DF045XE36B | R-454B | 33600 | 19 | 11 | 36000 | 27800 | 19100 | 9 | 2.26 | 218391819 | No | USA | N/A
EL21KLV-036-230A** | LD24/35Z*+TXV | ML193DF070XE36B | R-454B | 33400 | 18 | 11 | 36000 | 27400 | 18900 | 9 | 2.32 | 218391821 | No | USA | N/A
EL21KLV-036-230A** | LD24/35Z*+TXV | ML193UH030XE36B | R-454B | 32800 | 17 | 11 | 36000 | 26400 | 22200 | 10.2 | 2.24 | 218391823 | No | USA | N/A
EL21KLV-036-230A** | LD24/35Z*+TXV | ML193UH045XE36B | R-454B | 32600 | 17 | 11 | 36000 | 26000 | 22200 | 10.4 | 2.24 | 218391828 | No | USA | N/A
EL21KLV-036-230A** | LD24/35Z*+TXV | ML193UH070XE36B | R-454B | 32600 | 18 | 11.5 | 36000 | 26000 | 22000 | 10.4 | 2.26 | 218391833 | No | USA | N/A
EL21KLV-036-230A** | LD24/35Z*+TXV | ML196DF070XE48B | R-454B | 34000 | 18 | 11 | 36000 | 27800 | 19100 | 9 | 2.26 | 218391844 | No | USA,Canada | N/A
EL21KLV-036-230A** | LD24/35Z*+TXV | ML196UH030XE36B | R-454B | 33000 | 18 | 11 | 36000 | 26400 | 22400 | 10.2 | 2.24 | 218391846 | No | USA,Canada | N/A
EL21KLV-036-230A** | LD24/35Z*+TXV | ML196UH070XE36B | R-454B | 33000 | 18 | 11 | 36000 | 26400 | 22200 | 10.4 | 2.26 | 218391851 | No | USA,Canada | N/A
EL21KLV-036-230A** | LD24/35Z*+TXV | ML196UH070XE48B | R-454B | 33000 | 16 | 11 | 36000 | 26400 | 22200 | 10.2 | 2.26 | 218391856 | No | USA,Canada | N/A
EL21KLV-036-230A** | LD24/35Z*+TXV | ML296DF070XV48B | R-454B | 33800 | 17 | 11 | 36000 | 27800 | 19100 | 8.5 | 2.26 | 218391866 | No | USA,Canada | N/A
EL21KLV-036-230A** | LD24/35Z*+TXV | ML296UH045XV36B | R-454B | 33200 | 17 | 11.5 | 36000 | 26600 | 21000 | 8.45 | 2.04 | 218391868 | No | USA,Canada | N/A
EL21KLV-036-230A** | LD24/35Z*+TXV | ML296UH070XV36B | R-454B | 33000 | 17 | 11.5 | 36000 | 26600 | 21000 | 8.45 | 2.04 | 218391873 | No | USA,Canada | N/A
EL21KLV-036-230A** | LD24/35Z*+TXV | SL280DF060NV36B | R-454B | 33800 | 18 | 11 | 36000 | 28200 | 19300 | 9 | 2.24 | 218391881 | No | USA | N/A
EL21KLV-036-230A** | LD24/35Z*+TXV | SL280DF090V48B | R-454B | 33800 | 19 | 11 | 36000 | 28000 | 19300 | 9 | 2.24 | 218391883 | No | USA | N/A
EL21KLV-036-230A** | LD24/35Z*+TXV | SL280UH080NV48B | R-454B | 33000 | 19 | 11 | 36000 | 26600 | 22600 | 10.4 | 2.26 | 218391894 | No | USA | N/A
EL21KLV-036-230A** | LD24/35Z*+TXV | SL280UH090V36B | R-454B | 33200 | 19 | 11.7 | 36000 | 26400 | 22400 | 10.4 | 2.3 | 218391899 | No | USA | N/A
EL21KLV-036-230A** | LD24/35Z*+TXV | SL280UH090V48B | R-454B | 33200 | 19 | 11.5 | 36000 | 26400 | 22400 | 10.4 | 2.28 | 218391904 | No | USA | N/A
EL21KLV-036-230A** | LD24/35Z*+TXV | SL280UH090XV48B | R-454B | 33200 | 19 | 11.5 | 36000 | 26400 | 22400 | 10.4 | 2.28 | 218391909 | No | USA | N/A
EL21KLV-036-230A** | LD24/35Z*+TXV | SL297UH040NV36B | R-454B | 33000 | 19 | 11 | 36000 | 26800 | 22800 | 10.4 | 2.24 | 218391920 | No | USA,Canada | N/A
EL21KLV-036-230A** | LD24/35Z*+TXV | SL297UH060NV36B | R-454B | 33000 | 18 | 11 | 36000 | 26800 | 22800 | 10.4 | 2.24 | 218391925 | No | USA,Canada | N/A
EL21KLV-036-230A** | LD24/35Z*+TXV | SLP99DF070XV36B | R-454B | 33800 | 19 | 11 | 36000 | 27400 | 18800 | 9.2 | 2.36 | 218391930 | No | USA,Canada | N/A
EL21KLV-036-230A** | LD24/35Z*+TXV | SLP99UH070XV36B | R-454B | 33000 | 19 | 11.5 | 36000 | 26600 | 22400 | 10.4 | 2.28 | 218391932 | No | USA,Canada | N/A
EL21KLV-036-230A** | LD24/35Z*+TXV+LEFE4B* | - - - | R-454B | 33000 | 19 | 11 | 36000 | 28400 | 24000 | 8.5 | 2.06 | 217956901 | No | USA,Canada | N/A
EL21KLV-036-230A** | LEM36*43E*+TXV | - - - | R-454B | 31800 | 17 | 10.5 | 36000 | 30200 | 24800 | 8 | 2 | 217615837 | No | USA,Canada | N/A
EL21KLV-036-230A** | LEM36*43E+TXV | - - - | R-454B | 32800 | 17 | 11 | 36000 | 30400 | 24800 | 8.25 | 2.04 | 217615838 | No | USA,Canada | N/A
EL21KLV-036-230A** | LH18/37R*+TXV | EL180UH040NE36A | R-454B | 32600 | 19 | 11 | 36000 | 26200 | 22200 | 10.4 | 2.26 | 218391660 | No | USA | N/A
EL21KLV-036-230A** | LH18/37R*+TXV | EL180UH060NE36A | R-454B | 32600 | 19 | 11 | 36000 | 26200 | 22200 | 10.4 | 2.26 | 218391663 | No | USA | N/A
EL21KLV-036-230A** | LH18/37R*+TXV | EL280UH045E36A | R-454B | 33200 | 18 | 11 | 36000 | 26200 | 22400 | 10.4 | 2.26 | 218391696 | No | USA | N/A
EL21KLV-036-230A** | LH18/37R*+TXV | EL280UH070E36A | R-454B | 32600 | 19 | 11.5 | 36000 | 26000 | 22000 | 10.4 | 2.26 | 218391699 | No | USA | N/A
EL21KLV-036-230A** | LH18/37R*+TXV | EL280UH070XE36A | R-454B | 32600 | 19 | 11.5 | 36000 | 26000 | 22000 | 10.4 | 2.26 | 218391702 | No | USA | N/A
EL21KLV-036-230A** | LH18/37R*+TXV | ML180UH030V36A | R-454B | 33000 | 18 | 11.5 | 36000 | 26200 | 22200 | 10 | 2.26 | 218391760 | No | USA | N/A
EL21KLV-036-230A** | LH18/37R*+TXV | ML180UH045E36A | R-454B | 33000 | 19 | 11.5 | 36000 | 26200 | 22000 | 10.4 | 2.26 | 218391763 | No | USA | N/A
EL21KLV-036-230A** | LH18/37R*+TXV | ML180UH045V36A | R-454B | 33200 | 18 | 11.5 | 36000 | 26600 | 21200 | 8.5 | 2.04 | 218391766 | No | USA | N/A
EL21KLV-036-230A** | LH18/37R*+TXV | ML180UH045XE36A | R-454B | 33000 | 19 | 11.5 | 36000 | 26200 | 22000 | 10.4 | 2.26 | 218391769 | No | USA | N/A
EL21KLV-036-230A** | LH18/37R*+TXV | ML180UH070E36A | R-454B | 32800 | 18 | 11 | 36000 | 26200 | 22200 | 10.4 | 2.24 | 218391772 | No | USA | N/A
EL21KLV-036-230A** | LH18/37R*+TXV | ML180UH070V36A | R-454B | 33000 | 18 | 11.5 | 36000 | 26600 | 21000 | 8.5 | 2.04 | 218391780 | No | USA | N/A
EL21KLV-036-230A** | LH18/37R*+TXV | ML180UH070XE36A | R-454B | 32800 | 18 | 11.5 | 36000 | 26200 | 22200 | 10.4 | 2.26 | 218391793 | No | USA | N/A
EL21KLV-036-230A** | LH18/37R*+TXV | SL280UH060NV36A | R-454B | 34000 | 18 | 11 | 36000 | 27400 | 22000 | 9 | 2.06 | 218391885 | No | USA | N/A
EL21KLV-036-230A** | LH18/37R*+TXV | SL280UH070V36A | R-454B | 33000 | 18 | 11 | 36000 | 26800 | 22600 | 10.4 | 2.24 | 218391888 | No | USA | N/A
EL21KLV-036-230A** | LH18/37R*+TXV | SL280UH070XV36A | R-454B | 33000 | 18 | 11 | 36000 | 26800 | 22600 | 10.4 | 2.24 | 218391891 | No | USA | N/A
EL21KLV-036-230A** | LH18/37R*+TXV+LEFE3A* | - - - | R-454B | 32600 | 18 | 11 | 36000 | 28400 | 24000 | 8.5 | 2.06 | 217956905 | No | USA,Canada | N/A
EL21KLV-036-230A** | LH29/36X*+TXV | EL180UH080NE48B | R-454B | 32600 | 16 | 11.5 | 36000 | 26000 | 22000 | 10.2 | 2.26 | 218391667 | No | USA | N/A
EL21KLV-036-230A** | LH29/36X*+TXV | EL195UH040NE36B | R-454B | 32400 | 18 | 11 | 36000 | 26000 | 22200 | 10.2 | 2.24 | 218391672 | No | USA,Canada | N/A
EL21KLV-036-230A** | LH29/36X*+TXV | EL195UH060NE36B | R-454B | 32600 | 18 | 11.5 | 36000 | 26000 | 22000 | 10.4 | 2.26 | 218391677 | No | USA,Canada | N/A
EL21KLV-036-230A** | LH29/36X*+TXV | EL196UH030XE36B | R-454B | 32600 | 17 | 11 | 36000 | 26200 | 22200 | 10.2 | 2.24 | 218391685 | No | USA,Canada | N/A
EL21KLV-036-230A** | LH29/36X*+TXV | EL196UH070XE36B | R-454B | 32600 | 18 | 11 | 36000 | 26200 | 22200 | 10.2 | 2.24 | 218391690 | No | USA,Canada | N/A
EL21KLV-036-230A** | LH29/36X*+TXV | EL280UH090E36B | R-454B | 33000 | 19 | 11.7 | 36000 | 26200 | 22000 | 10.4 | 2.28 | 218391706 | No | USA | N/A
EL21KLV-036-230A** | LH29/36X*+TXV | EL280UH090E48B | R-454B | 33000 | 17 | 11.7 | 36000 | 26000 | 22000 | 10.4 | 2.28 | 218391711 | No | USA | N/A
EL21KLV-036-230A** | LH29/36X*+TXV | EL280UH090XE48B | R-454B | 33000 | 17 | 11.7 | 36000 | 26000 | 22000 | 10.4 | 2.28 | 218391716 | No | USA | N/A
EL21KLV-036-230A** | LH29/36X*+TXV | EL297UH045XE36B | R-454B | 32400 | 18 | 11.5 | 36000 | 26000 | 22000 | 10.4 | 2.24 | 218391730 | No | USA,Canada | N/A
EL21KLV-036-230A** | LH29/36X*+TXV | EL297UH045XV36B | R-454B | 33000 | 19 | 11 | 36000 | 26800 | 22600 | 10.4 | 2.24 | 218391735 | No | USA,Canada | N/A
EL21KLV-036-230A** | LH29/36X*+TXV | EL297UH070XE36B | R-454B | 32800 | 18 | 11 | 36000 | 26400 | 22200 | 10.4 | 2.24 | 218391740 | No | USA,Canada | N/A
EL21KLV-036-230A** | LH29/36X*+TXV | EL297UH070XV36B | R-454B | 33000 | 19 | 11.5 | 36000 | 26600 | 22600 | 10.4 | 2.26 | 218391745 | No | USA,Canada | N/A
EL21KLV-036-230A** | LH29/36X*+TXV | ML180UH070E36B | R-454B | 33000 | 18 | 11.5 | 36000 | 26200 | 22200 | 10.4 | 2.28 | 218391776 | No | USA | N/A
EL21KLV-036-230A** | LH29/36X*+TXV | ML180UH070V36B | R-454B | 33000 | 18 | 11.7 | 36000 | 26200 | 22000 | 10 | 2.28 | 218391784 | No | USA | N/A
EL21KLV-036-230A** | LH29/36X*+TXV | ML180UH070V48B | R-454B | 33400 | 18 | 11.7 | 36000 | 26000 | 22200 | 10.2 | 2.3 | 218391789 | No | USA | N/A
EL21KLV-036-230A** | LH29/36X*+TXV | ML180UH070XE36B | R-454B | 33000 | 18 | 11.5 | 36000 | 26200 | 22200 | 10.4 | 2.28 | 218391797 | No | USA | N/A
EL21KLV-036-230A** | LH29/36X*+TXV | ML180UH090E48B | R-454B | 32800 | 17 | 11.7 | 36000 | 26000 | 22000 | 10.4 | 2.28 | 218391802 | No | USA | N/A
EL21KLV-036-230A** | LH29/36X*+TXV | ML180UH090V48B | R-454B | 33200 | 18 | 11.5 | 36000 | 26400 | 22200 | 10 | 2.26 | 218391810 | No | USA | N/A
EL21KLV-036-230A** | LH29/36X*+TXV | ML180UH090XE48B | R-454B | 32800 | 17 | 11.7 | 36000 | 26000 | 22000 | 10.4 | 2.28 | 218391815 | No | USA | N/A
EL21KLV-036-230A** | LH29/36X*+TXV | ML193UH030XE36B | R-454B | 32800 | 17 | 11 | 36000 | 26400 | 22200 | 10.2 | 2.24 | 218391824 | No | USA | N/A
EL21KLV-036-230A** | LH29/36X*+TXV | ML193UH045XE36B | R-454B | 32600 | 17 | 11 | 36000 | 26000 | 22200 | 10.4 | 2.24 | 218391829 | No | USA | N/A
EL21KLV-036-230A** | LH29/36X*+TXV | ML193UH070XE36B | R-454B | 32600 | 18 | 11.5 | 36000 | 26000 | 22000 | 10.4 | 2.26 | 218391834 | No | USA | N/A
EL21KLV-036-230A** | LH29/36X*+TXV | ML196UH030XE36B | R-454B | 33000 | 18 | 11 | 36000 | 26400 | 22400 | 10.2 | 2.24 | 218391847 | No | USA,Canada | N/A
EL21KLV-036-230A** | LH29/36X*+TXV | ML196UH070XE36B | R-454B | 33000 | 18 | 11 | 36000 | 26400 | 22200 | 10.4 | 2.26 | 218391852 | No | USA,Canada | N/A
EL21KLV-036-230A** | LH29/36X*+TXV | ML196UH070XE48B | R-454B | 33000 | 16 | 11 | 36000 | 26400 | 22200 | 10.2 | 2.26 | 218391857 | No | USA,Canada | N/A
EL21KLV-036-230A** | LH29/36X*+TXV | ML296UH045XV36B | R-454B | 33000 | 17 | 11 | 36000 | 26400 | 22200 | 10 | 2.26 | 218391869 | No | USA,Canada | N/A
EL21KLV-036-230A** | LH29/36X*+TXV | ML296UH070XV36B | R-454B | 32600 | 17 | 11 | 36000 | 26600 | 21000 | 8.4 | 2.02 | 218391874 | No | USA,Canada | N/A
EL21KLV-036-230A** | LH29/36X*+TXV | SL280UH080NV48B | R-454B | 33000 | 19 | 11 | 36000 | 26600 | 22600 | 10.4 | 2.26 | 218391895 | No | USA | N/A
EL21KLV-036-230A** | LH29/36X*+TXV | SL280UH090V36B | R-454B | 33200 | 19 | 11.7 | 36000 | 26400 | 22400 | 10.4 | 2.3 | 218391900 | No | USA | N/A
EL21KLV-036-230A** | LH29/36X*+TXV | SL280UH090V48B | R-454B | 33200 | 19 | 11.5 | 36000 | 26400 | 22400 | 10.4 | 2.28 | 218391905 | No | USA | N/A
EL21KLV-036-230A** | LH29/36X*+TXV | SL280UH090XV48B | R-454B | 33200 | 19 | 11.5 | 36000 | 26400 | 22400 | 10.4 | 2.28 | 218391910 | No | USA | N/A
EL21KLV-036-230A** | LH29/36X*+TXV | SL297UH040NV36B | R-454B | 33000 | 19 | 11 | 36000 | 26800 | 22800 | 10.4 | 2.24 | 218391921 | No | USA,Canada | N/A
EL21KLV-036-230A** | LH29/36X*+TXV | SL297UH060NV36B | R-454B | 33000 | 18 | 11 | 36000 | 26800 | 22800 | 10.4 | 2.24 | 218391926 | No | USA,Canada | N/A
EL21KLV-036-230A** | LH29/36X*+TXV | SLP99UH070XV36B | R-454B | 33000 | 19 | 11.5 | 36000 | 26600 | 22400 | 10.4 | 2.28 | 218391933 | No | USA,Canada | N/A
EL21KLV-036-230A** | LH29/36X*+TXV+LEFE4B* | - - - | R-454B | 33000 | 18 | 11 | 36000 | 30400 | 24800 | 8.5 | 2.1 | 217956902 | No | USA,Canada | N/A
EL21KLV-036-230A** | LP18/37R*+TXV | EL195UH040NE36B | R-454B | 32400 | 18 | 11 | 36000 | 26000 | 22200 | 10.2 | 2.24 | 217615506 | No | USA,Canada | N/A
EL21KLV-036-230A** | LP18/37R*+TXV | EL195UH060NE36B | R-454B | 32600 | 18 | 11.5 | 36000 | 26000 | 22000 | 10.4 | 2.26 | 217615512 | No | USA,Canada | N/A
EL21KLV-036-230A** | LP18/37R*+TXV | EL195UH080NE48C | R-454B | 32000 | 15.2 | 11 | 36000 | 29800 | 21800 | 9.3 | 1.88 | 217615517 | No | USA,Canada | N/A
EL21KLV-036-230A** | LP18/37R*+TXV | EL196UH030XE36B | R-454B | 32600 | 17 | 11 | 36000 | 26200 | 22200 | 10.2 | 2.24 | 217615522 | No | USA,Canada | N/A
EL21KLV-036-230A** | LP18/37R*+TXV | EL196UH070XE36B | R-454B | 32600 | 18 | 11 | 36000 | 26200 | 22200 | 10.2 | 2.24 | 217615528 | No | USA,Canada | N/A
EL21KLV-036-230A** | LP18/37R*+TXV | EL196UH090XE48C | R-454B | 32200 | 15.2 | 11 | 36000 | 29600 | 21600 | 9.3 | 1.9 | 217615533 | No | USA,Canada | N/A
EL21KLV-036-230A** | LP18/37R*+TXV | EL297UH045XE36B | R-454B | 32400 | 18 | 11.5 | 36000 | 26000 | 22000 | 10.4 | 2.24 | 217615574 | No | USA,Canada | N/A
EL21KLV-036-230A** | LP18/37R*+TXV | EL297UH045XV36B | R-454B | 33000 | 19 | 11 | 36000 | 26800 | 22600 | 10.4 | 2.24 | 217615580 | No | USA,Canada | N/A
EL21KLV-036-230A** | LP18/37R*+TXV | EL297UH070XE36B | R-454B | 32800 | 18 | 11 | 36000 | 26400 | 22200 | 10.4 | 2.24 | 217615586 | No | USA,Canada | N/A
EL21KLV-036-230A** | LP18/37R*+TXV | EL297UH070XV36B | R-454B | 33000 | 19 | 11.5 | 36000 | 26600 | 22600 | 10.4 | 2.26 | 217615592 | No | USA,Canada | N/A
EL21KLV-036-230A** | LP18/37R*+TXV | EL297UH090XE48C | R-454B | 32200 | 16 | 11 | 36000 | 29600 | 21800 | 9.5 | 1.9 | 217615597 | No | USA,Canada | N/A
EL21KLV-036-230A** | LP18/37R*+TXV | EL297UH090XV36C | R-454B | 32400 | 18 | 11 | 36000 | 30200 | 22200 | 9.5 | 1.92 | 217615601 | No | USA,Canada | N/A
EL21KLV-036-230A** | LP18/37R*+TXV | EL297UH090XV48C | R-454B | 33400 | 17 | 11.5 | 36000 | 26000 | 21200 | 9.6 | 2.04 | 217615605 | No | USA,Canada | N/A
EL21KLV-036-230A** | LP18/37R*+TXV | EL297UH090XV60C | R-454B | 32400 | 17 | 11 | 36000 | 30200 | 22200 | 9.5 | 1.92 | 217615609 | No | USA,Canada | N/A
EL21KLV-036-230A** | LP18/37R*+TXV | ML196UH030XE36B | R-454B | 33000 | 18 | 11 | 36000 | 26400 | 22400 | 10.2 | 2.24 | 217615672 | No | USA,Canada | N/A
EL21KLV-036-230A** | LP18/37R*+TXV | ML196UH070XE36B | R-454B | 33000 | 18 | 11 | 36000 | 26400 | 22200 | 10.4 | 2.26 | 217615678 | No | USA,Canada | N/A
EL21KLV-036-230A** | LP18/37R*+TXV | ML196UH070XE48B | R-454B | 33000 | 16 | 11 | 36000 | 26400 | 22200 | 10.2 | 2.26 | 217615684 | No | USA,Canada | N/A
EL21KLV-036-230A** | LP18/37R*+TXV | ML196UH090XE36C | R-454B | 32200 | 17 | 11 | 36000 | 29800 | 22000 | 9.3 | 1.9 | 217615688 | No | USA,Canada | N/A
EL21KLV-036-230A** | LP18/37R*+TXV | ML196UH090XE48C | R-454B | 32200 | 15.2 | 11 | 36000 | 29600 | 21600 | 9.3 | 1.9 | 217615691 | No | USA,Canada | N/A
EL21KLV-036-230A** | LP18/37R*+TXV | ML296UH045XV36B | R-454B | 33200 | 17 | 11.5 | 36000 | 26600 | 21000 | 8.5 | 2.04 | 217615703 | No | USA,Canada | N/A
EL21KLV-036-230A** | LP18/37R*+TXV | ML296UH090XV48C | R-454B | 33600 | 16 | 11.5 | 36000 | 25800 | 21000 | 9 | 2.04 | 217615715 | No | USA,Canada | N/A
EL21KLV-036-230A** | LP18/37R*+TXV | SL297UH040NV36B | R-454B | 33000 | 19 | 11 | 36000 | 26800 | 22600 | 10.4 | 2.26 | 217615777 | No | USA,Canada | N/A
EL21KLV-036-230A** | LP18/37R*+TXV | SL297UH080NV48C | R-454B | 33400 | 17 | 11.5 | 36000 | 26000 | 21200 | 9.6 | 2.04 | 217615787 | No | USA,Canada | N/A
EL21KLV-036-230A** | LP18/37R*+TXV | SL297UH080NV60C | R-454B | 32400 | 17 | 11 | 36000 | 30200 | 22200 | 9.5 | 1.9 | 217615791 | No | USA,Canada | N/A
EL21KLV-036-230A** | LP18/37R*+TXV | SLP99UH070XV36B | R-454B | 33000 | 19 | 11.5 | 36000 | 26600 | 22400 | 10.4 | 2.28 | 217615796 | No | USA,Canada | N/A
EL21KLV-036-230A** | LP18/37R*+TXV | SLP99UH090XV36C | R-454B | 32400 | 18 | 11 | 36000 | 30200 | 22200 | 9.5 | 1.9 | 217615801 | No | USA,Canada | N/A
EL21KLV-036-230A** | LP18/37R*+TXV | SLP99UH090XV48C | R-454B | 33400 | 17 | 11.5 | 36000 | 26000 | 21200 | 9.6 | 2.04 | 217615805 | No | USA,Canada | N/A
EL21KLV-036-230A** | LP18/37R*+TXV | SLP99UH090XV60C | R-454B | 32400 | 17 | 11 | 36000 | 30200 | 22200 | 9.5 | 1.92 | 217615809 | No | USA,Canada | N/A
EL21KLV-036-230A** | LP18/37R*+TXV+LEFE3A* | - - - | R-454B | 32600 | 18 | 11 | 36000 | 28400 | 24000 | 8.5 | 2.06 | 217956906 | No | USA,Canada | N/A
EL21KLV-036-230A** | LP25/36R*+TXV | EL195UH040NE36B | R-454B | 32400 | 17 | 11 | 36000 | 26000 | 22200 | 10.2 | 2.24 | 217615504 | No | USA,Canada | N/A
EL21KLV-036-230A** | LP25/36R*+TXV | EL195UH060NE36B | R-454B | 32600 | 17 | 11.5 | 36000 | 26000 | 22000 | 10.4 | 2.26 | 217615510 | No | USA,Canada | N/A
EL21KLV-036-230A** | LP25/36R*+TXV | EL195UH080NE48C | R-454B | 31400 | 15.2 | 10.5 | 36000 | 29800 | 21800 | 9.1 | 1.86 | 217615515 | No | USA,Canada | N/A
EL21KLV-036-230A** | LP25/36R*+TXV | EL195UH100NE60C | R-454B | 33200 | 15.2 | 11 | 36000 | 27200 | 21600 | 8.35 | 2 | 218391681 | No | USA,Canada | N/A
EL21KLV-036-230A** | LP25/36R*+TXV | EL196UH030XE36B | R-454B | 32800 | 17 | 11 | 36000 | 27000 | 21600 | 8.35 | 2 | 217615520 | No | USA,Canada | N/A
EL21KLV-036-230A** | LP25/36R*+TXV | EL196UH070XE36B | R-454B | 32600 | 17 | 11 | 36000 | 26200 | 22200 | 10.2 | 2.24 | 217615526 | No | USA,Canada | N/A
EL21KLV-036-230A** | LP25/36R*+TXV | EL196UH090XE48C | R-454B | 31600 | 15.2 | 11 | 36000 | 29600 | 21600 | 9.1 | 1.88 | 217615531 | No | USA,Canada | N/A
EL21KLV-036-230A** | LP25/36R*+TXV | EL280UH110E48C | R-454B | 33200 | 17 | 11 | 36000 | 26600 | 21000 | 8.85 | 2.04 | 218391720 | No | USA | N/A
EL21KLV-036-230A** | LP25/36R*+TXV | EL297UH045XE36B | R-454B | 32400 | 17 | 11.5 | 36000 | 26000 | 22000 | 10.4 | 2.24 | 217615572 | No | USA,Canada | N/A
EL21KLV-036-230A** | LP25/36R*+TXV | EL297UH045XV36B | R-454B | 33000 | 19 | 11 | 36000 | 26800 | 22600 | 10.4 | 2.24 | 217615578 | No | USA,Canada | N/A
EL21KLV-036-230A** | LP25/36R*+TXV | EL297UH070XE36B | R-454B | 32800 | 18 | 11 | 36000 | 26400 | 22200 | 10.4 | 2.24 | 217615584 | No | USA,Canada | N/A
EL21KLV-036-230A** | LP25/36R*+TXV | EL297UH070XV36B | R-454B | 33000 | 19 | 11.5 | 36000 | 26600 | 22600 | 10.4 | 2.26 | 217615590 | No | USA,Canada | N/A
EL21KLV-036-230A** | LP25/36R*+TXV | EL297UH090XE48C | R-454B | 31600 | 16 | 11 | 36000 | 29600 | 21800 | 9.3 | 1.88 | 217615595 | No | USA,Canada | N/A
EL21KLV-036-230A** | LP25/36R*+TXV | EL297UH090XV36C | R-454B | 31800 | 18 | 10.5 | 36000 | 30200 | 22200 | 9.3 | 1.9 | 217615599 | No | USA,Canada | N/A
EL21KLV-036-230A** | LP25/36R*+TXV | EL297UH090XV48C | R-454B | 33400 | 17 | 11.5 | 36000 | 26000 | 21200 | 9.55 | 2.04 | 217615603 | No | USA,Canada | N/A
EL21KLV-036-230A** | LP25/36R*+TXV | EL297UH090XV60C | R-454B | 31800 | 17 | 10.5 | 36000 | 30200 | 22200 | 9.3 | 1.9 | 217615607 | No | USA,Canada | N/A
EL21KLV-036-230A** | LP25/36R*+TXV | EL297UH110XE60C | R-454B | 33800 | 15.2 | 11 | 36000 | 27200 | 21800 | 8.35 | 2.04 | 218391749 | No | USA,Canada | N/A
EL21KLV-036-230A** | LP25/36R*+TXV | EL297UH110XV48C | R-454B | 32600 | 18 | 11 | 36000 | 26400 | 21000 | 8.35 | 2.02 | 218391752 | No | USA,Canada | N/A
EL21KLV-036-230A** | LP25/36R*+TXV | EL297UH110XV60C | R-454B | 33600 | 17 | 11.7 | 36000 | 26000 | 21200 | 9.55 | 2.04 | 218391755 | No | USA,Canada | N/A
EL21KLV-036-230A** | LP25/36R*+TXV | ML180UH090E60C | R-454B | 33800 | 15.2 | 11 | 36000 | 27000 | 21600 | 8.35 | 2.04 | 218391806 | No | USA | N/A
EL21KLV-036-230A** | LP25/36R*+TXV | ML193UH110XE48C | R-454B | 33200 | 17 | 11 | 36000 | 26600 | 21200 | 8.35 | 2.04 | 218391838 | No | USA | N/A
EL21KLV-036-230A** | LP25/36R*+TXV | ML193UH110XE60C | R-454B | 33600 | 15.2 | 11 | 36000 | 27200 | 21600 | 8.35 | 2.04 | 218391841 | No | USA | N/A
EL21KLV-036-230A** | LP25/36R*+TXV | ML196UH030XE36B | R-454B | 33000 | 18 | 11 | 36000 | 26400 | 22400 | 10.2 | 2.24 | 217489417 | No | USA,Canada | N/A
EL21KLV-036-230A** | LP25/36R*+TXV | ML196UH070XE36B | R-454B | 33000 | 18 | 11 | 36000 | 26400 | 22200 | 10.4 | 2.26 | 217489420 | No | USA,Canada | N/A
EL21KLV-036-230A** | LP25/36R*+TXV | ML196UH070XE48B | R-454B | 33000 | 16 | 11 | 36000 | 26400 | 22200 | 10.2 | 2.26 | 217489423 | No | USA,Canada | N/A
EL21KLV-036-230A** | LP25/36R*+TXV | ML196UH090XE36C | R-454B | 31600 | 17 | 10.5 | 36000 | 29800 | 22000 | 9.1 | 1.88 | 217489426 | No | USA,Canada | N/A
EL21KLV-036-230A** | LP25/36R*+TXV | ML196UH090XE48C | R-454B | 31600 | 15.2 | 11 | 36000 | 29600 | 21600 | 9.1 | 1.88 | 217489429 | No | USA,Canada | N/A
EL21KLV-036-230A** | LP25/36R*+TXV | ML196UH090XE60C | R-454B | 33600 | 15.2 | 11 | 36000 | 27200 | 21600 | 8.35 | 2.04 | 218391861 | No | USA,Canada | N/A
EL21KLV-036-230A** | LP25/36R*+TXV | ML196UH110XE60C | R-454B | 33800 | 15.2 | 11 | 36000 | 27400 | 21800 | 8.35 | 2.04 | 218391864 | No | USA,Canada | N/A
EL21KLV-036-230A** | LP25/36R*+TXV | ML296UH045XV36B | R-454B | 33000 | 17 | 11 | 36000 | 26400 | 22200 | 10 | 2.26 | 217615698 | No | USA,Canada | N/A
EL21KLV-036-230A** | LP25/36R*+TXV | ML296UH090XV48C | R-454B | 33600 | 16 | 11.5 | 36000 | 25800 | 21000 | 8.95 | 2.04 | 217615713 | No | USA,Canada | N/A
EL21KLV-036-230A** | LP25/36R*+TXV | ML296UH110XV60C | R-454B | 33400 | 18 | 11 | 36000 | 26800 | 21400 | 8.35 | 2.04 | 218391878 | No | USA,Canada | N/A
EL21KLV-036-230A** | LP25/36R*+TXV | SL280UH110V60C | R-454B | 31800 | 17 | 11 | 36000 | 30200 | 22200 | 9.3 | 1.9 | 218391914 | No | USA | N/A
EL21KLV-036-230A** | LP25/36R*+TXV | SL280UH110XV60C | R-454B | 31800 | 17 | 11 | 36000 | 30200 | 22200 | 9.3 | 1.9 | 218391917 | No | USA | N/A
EL21KLV-036-230A** | LP25/36R*+TXV | SL297UH040NV36B | R-454B | 33000 | 19 | 11 | 36000 | 26800 | 22600 | 10.4 | 2.26 | 217615775 | No | USA,Canada | N/A
EL21KLV-036-230A** | LP25/36R*+TXV | SL297UH080NV48C | R-454B | 33400 | 17 | 11.5 | 36000 | 26000 | 21200 | 9.55 | 2.04 | 217615785 | No | USA,Canada | N/A
EL21KLV-036-230A** | LP25/36R*+TXV | SL297UH080NV60C | R-454B | 31800 | 17 | 10.5 | 36000 | 30200 | 22200 | 9.3 | 1.88 | 217615789 | No | USA,Canada | N/A
EL21KLV-036-230A** | LP25/36R*+TXV | SLP99UH070XV36B | R-454B | 33000 | 19 | 11.5 | 36000 | 26600 | 22400 | 10.4 | 2.28 | 217615794 | No | USA,Canada | N/A
EL21KLV-036-230A** | LP25/36R*+TXV | SLP99UH090XV36C | R-454B | 31800 | 18 | 10.5 | 36000 | 30200 | 22200 | 9.3 | 1.88 | 217615799 | No | USA,Canada | N/A
EL21KLV-036-230A** | LP25/36R*+TXV | SLP99UH090XV48C | R-454B | 33400 | 17 | 11.5 | 36000 | 26000 | 21200 | 9.55 | 2.04 | 217615803 | No | USA,Canada | N/A
EL21KLV-036-230A** | LP25/36R*+TXV | SLP99UH090XV60C | R-454B | 31800 | 17 | 10.5 | 36000 | 30200 | 22200 | 9.3 | 1.9 | 217615807 | No | USA,Canada | N/A
EL21KLV-036-230A** | LP25/36R*+TXV | SLP99UH110XV60C | R-454B | 33600 | 17 | 11.7 | 36000 | 26000 | 21200 | 9.55 | 2.04 | 218391937 | No | USA,Canada | N/A
EL21KLV-036-230A** | LP25/36R*+TXV+LEFE4B* | - - - | R-454B | 33000 | 18 | 11 | 36000 | 30400 | 24800 | 8.2 | 2.04 | 218391968 | No | USA,Canada | N/A
EL21KLV-036-230A** | LP29/36X*+TXV | EL195UH040NE36B | R-454B | 32400 | 18 | 11 | 36000 | 26000 | 22200 | 10.2 | 2.24 | 217615505 | No | USA,Canada | N/A
EL21KLV-036-230A** | LP29/36X*+TXV | EL195UH060NE36B | R-454B | 32600 | 18 | 11.5 | 36000 | 26000 | 22000 | 10.4 | 2.26 | 217615511 | No | USA,Canada | N/A
EL21KLV-036-230A** | LP29/36X*+TXV | EL195UH080NE48C | R-454B | 31800 | 15.2 | 10.5 | 36000 | 29800 | 21800 | 9.25 | 1.88 | 217615516 | No | USA,Canada | N/A
EL21KLV-036-230A** | LP29/36X*+TXV | EL195UH100NE60C | R-454B | 33800 | 15.2 | 11 | 36000 | 27200 | 21600 | 8.45 | 2.04 | 218391682 | No | USA,Canada | N/A
EL21KLV-036-230A** | LP29/36X*+TXV | EL196UH030XE36B | R-454B | 32600 | 17 | 11 | 36000 | 26200 | 22200 | 10.2 | 2.24 | 217615521 | No | USA,Canada | N/A
EL21KLV-036-230A** | LP29/36X*+TXV | EL196UH070XE36B | R-454B | 32600 | 18 | 11 | 36000 | 26200 | 22200 | 10.2 | 2.24 | 217615527 | No | USA,Canada | N/A
EL21KLV-036-230A** | LP29/36X*+TXV | EL196UH090XE48C | R-454B | 32000 | 15.2 | 11 | 36000 | 29600 | 21600 | 9.25 | 1.9 | 217615532 | No | USA,Canada | N/A
EL21KLV-036-230A** | LP29/36X*+TXV | EL280UH110E48C | R-454B | 33800 | 17 | 11.7 | 36000 | 26600 | 21000 | 8.95 | 2.08 | 218391721 | No | USA | N/A
EL21KLV-036-230A** | LP29/36X*+TXV | EL297UH045XE36B | R-454B | 32400 | 18 | 11.5 | 36000 | 26000 | 22000 | 10.4 | 2.24 | 217615573 | No | USA,Canada | N/A
EL21KLV-036-230A** | LP29/36X*+TXV | EL297UH045XV36B | R-454B | 33000 | 19 | 11 | 36000 | 26800 | 22600 | 10.4 | 2.24 | 217615579 | No | USA,Canada | N/A
EL21KLV-036-230A** | LP29/36X*+TXV | EL297UH070XE36B | R-454B | 32800 | 18 | 11 | 36000 | 26400 | 22200 | 10.4 | 2.24 | 217615585 | No | USA,Canada | N/A
EL21KLV-036-230A** | LP29/36X*+TXV | EL297UH070XV36B | R-454B | 33000 | 19 | 11.5 | 36000 | 26600 | 22600 | 10.4 | 2.26 | 217615591 | No | USA,Canada | N/A
EL21KLV-036-230A** | LP29/36X*+TXV | EL297UH090XE48C | R-454B | 32000 | 16 | 11 | 36000 | 29600 | 21800 | 9.45 | 1.9 | 217615596 | No | USA,Canada | N/A
EL21KLV-036-230A** | LP29/36X*+TXV | EL297UH090XV36C | R-454B | 32200 | 18 | 11 | 36000 | 30200 | 22200 | 9.45 | 1.92 | 217615600 | No | USA,Canada | N/A
EL21KLV-036-230A** | LP29/36X*+TXV | EL297UH090XV48C | R-454B | 33400 | 17 | 11.5 | 36000 | 26000 | 21200 | 9.6 | 2.04 | 217615604 | No | USA,Canada | N/A
EL21KLV-036-230A** | LP29/36X*+TXV | EL297UH090XV60C | R-454B | 32200 | 17 | 11 | 36000 | 30200 | 22200 | 9.45 | 1.92 | 217615608 | No | USA,Canada | N/A
EL21KLV-036-230A** | LP29/36X*+TXV | EL297UH110XE60C | R-454B | 34400 | 15.2 | 11.5 | 36000 | 27200 | 21800 | 8.45 | 2.08 | 218391750 | No | USA,Canada | N/A
EL21KLV-036-230A** | LP29/36X*+TXV | EL297UH110XV48C | R-454B | 33200 | 18 | 11.7 | 36000 | 26400 | 21000 | 8.45 | 2.06 | 218391753 | No | USA,Canada | N/A
EL21KLV-036-230A** | LP29/36X*+TXV | EL297UH110XV60C | R-454B | 33600 | 17 | 11.7 | 36000 | 26000 | 21200 | 9.6 | 2.04 | 218391756 | No | USA,Canada | N/A
EL21KLV-036-230A** | LP29/36X*+TXV | ML180UH090E60C | R-454B | 34400 | 15.2 | 11.5 | 36000 | 27000 | 21600 | 8.45 | 2.08 | 218391807 | No | USA | N/A
EL21KLV-036-230A** | LP29/36X*+TXV | ML193UH110XE48C | R-454B | 33800 | 17 | 11.7 | 36000 | 26600 | 21200 | 8.45 | 2.08 | 218391839 | No | USA | N/A
EL21KLV-036-230A** | LP29/36X*+TXV | ML193UH110XE60C | R-454B | 34200 | 15.2 | 11.5 | 36000 | 27200 | 21600 | 8.45 | 2.08 | 218391842 | No | USA | N/A
EL21KLV-036-230A** | LP29/36X*+TXV | ML196UH030XE36B | R-454B | 33000 | 18 | 11 | 36000 | 26400 | 22400 | 10.2 | 2.24 | 217489418 | No | USA,Canada | N/A
EL21KLV-036-230A** | LP29/36X*+TXV | ML196UH070XE36B | R-454B | 33000 | 18 | 11 | 36000 | 26400 | 22200 | 10.4 | 2.26 | 217489421 | No | USA,Canada | N/A
EL21KLV-036-230A** | LP29/36X*+TXV | ML196UH070XE48B | R-454B | 33000 | 16 | 11 | 36000 | 26400 | 22200 | 10.2 | 2.26 | 217489424 | No | USA,Canada | N/A
EL21KLV-036-230A** | LP29/36X*+TXV | ML196UH090XE36C | R-454B | 32000 | 17 | 10.5 | 36000 | 29800 | 22000 | 9.25 | 1.9 | 217489427 | No | USA,Canada | N/A
EL21KLV-036-230A** | LP29/36X*+TXV | ML196UH090XE48C | R-454B | 32000 | 15.2 | 11 | 36000 | 29600 | 21600 | 9.25 | 1.9 | 217489430 | No | USA,Canada | N/A
EL21KLV-036-230A** | LP29/36X*+TXV | ML196UH090XE60C | R-454B | 34200 | 15.2 | 11.5 | 36000 | 27200 | 21600 | 8.45 | 2.08 | 218391862 | No | USA,Canada | N/A
EL21KLV-036-230A** | LP29/36X*+TXV | ML196UH110XE60C | R-454B | 34400 | 15.2 | 11 | 36000 | 27400 | 21800 | 8.45 | 2.08 | 218391865 | No | USA,Canada | N/A
EL21KLV-036-230A** | LP29/36X*+TXV | ML296UH045XV36B | R-454B | 33200 | 17 | 11.5 | 36000 | 26600 | 21000 | 8.45 | 2.04 | 217615700 | No | USA,Canada | N/A
EL21KLV-036-230A** | LP29/36X*+TXV | ML296UH090XV48C | R-454B | 33600 | 16 | 11.5 | 36000 | 25800 | 21000 | 9 | 2.04 | 217615714 | No | USA,Canada | N/A
EL21KLV-036-230A** | LP29/36X*+TXV | ML296UH110XV60C | R-454B | 34000 | 18 | 11.7 | 36000 | 26800 | 21400 | 8.45 | 2.08 | 218391879 | No | USA,Canada | N/A
EL21KLV-036-230A** | LP29/36X*+TXV | SL280UH110V60C | R-454B | 33400 | 17 | 11.7 | 36000 | 26400 | 20800 | 8.45 | 2.06 | 218391915 | No | USA | N/A
EL21KLV-036-230A** | LP29/36X*+TXV | SL280UH110XV60C | R-454B | 33400 | 17 | 11.7 | 36000 | 26400 | 20800 | 8.45 | 2.06 | 218391918 | No | USA | N/A
EL21KLV-036-230A** | LP29/36X*+TXV | SL297UH040NV36B | R-454B | 33000 | 19 | 11 | 36000 | 26800 | 22600 | 10.4 | 2.26 | 217615776 | No | USA,Canada | N/A
EL21KLV-036-230A** | LP29/36X*+TXV | SL297UH080NV48C | R-454B | 33400 | 17 | 11.5 | 36000 | 26000 | 21200 | 9.6 | 2.04 | 217615786 | No | USA,Canada | N/A
EL21KLV-036-230A** | LP29/36X*+TXV | SL297UH080NV60C | R-454B | 32200 | 17 | 11 | 36000 | 30200 | 22200 | 9.45 | 1.9 | 217615790 | No | USA,Canada | N/A
EL21KLV-036-230A** | LP29/36X*+TXV | SLP99UH070XV36B | R-454B | 33000 | 19 | 11.5 | 36000 | 26600 | 22400 | 10.4 | 2.28 | 217615795 | No | USA,Canada | N/A
EL21KLV-036-230A** | LP29/36X*+TXV | SLP99UH090XV36C | R-454B | 32200 | 18 | 11 | 36000 | 30200 | 22200 | 9.45 | 1.9 | 217615800 | No | USA,Canada | N/A
EL21KLV-036-230A** | LP29/36X*+TXV | SLP99UH090XV48C | R-454B | 33400 | 17 | 11.5 | 36000 | 26000 | 21200 | 9.6 | 2.04 | 217615804 | No | USA,Canada | N/A
EL21KLV-036-230A** | LP29/36X*+TXV | SLP99UH090XV60C | R-454B | 32200 | 17 | 11 | 36000 | 30200 | 22200 | 9.45 | 1.92 | 217615808 | No | USA,Canada | N/A
EL21KLV-036-230A** | LP29/36X*+TXV | SLP99UH110XV60C | R-454B | 33600 | 17 | 11.7 | 36000 | 26000 | 21200 | 9.6 | 2.04 | 218391938 | No | USA,Canada | N/A
EL21KLV-036-230A** | LP29/36X*+TXV+LEFE3A* | - - - | R-454B | 32400 | 18 | 11 | 36000 | 28400 | 24000 | 8.05 | 1.96 | 218391970 | No | USA,Canada | N/A
EL21KLV-036-230A** | LP29/36X*+TXV+LEFE4B* | - - - | R-454B | 33000 | 19 | 11 | 36000 | 28400 | 24000 | 8.1 | 1.98 | 218391969 | No | USA,Canada | N/A
EL21KLV-036-230A** | LP36/37R*+TXV | EL195UH040NE36B | R-454B | 32400 | 18 | 11 | 36000 | 26000 | 22200 | 10.2 | 2.24 | 217615502 | No | USA,Canada | N/A
EL21KLV-036-230A** | LP36/37R*+TXV | EL195UH060NE36B | R-454B | 32600 | 18 | 11.5 | 36000 | 26000 | 22000 | 10.4 | 2.26 | 217615508 | No | USA,Canada | N/A
EL21KLV-036-230A** | LP36/37R*+TXV | EL195UH080NE48C | R-454B | 32400 | 16 | 11 | 36000 | 29800 | 21800 | 9.4 | 1.9 | 217615514 | No | USA,Canada | N/A
EL21KLV-036-230A** | LP36/37R*+TXV | EL195UH100NE60C | R-454B | 33800 | 15.2 | 11 | 36000 | 27200 | 21600 | 8.5 | 2.04 | 218391680 | No | USA,Canada | N/A
EL21KLV-036-230A** | LP36/37R*+TXV | EL196UH030XE36B | R-454B | 32600 | 17 | 11 | 36000 | 26200 | 22200 | 10.2 | 2.24 | 217615518 | No | USA,Canada | N/A
EL21KLV-036-230A** | LP36/37R*+TXV | EL196UH070XE36B | R-454B | 32600 | 18 | 11 | 36000 | 26200 | 22200 | 10.2 | 2.24 | 217615524 | No | USA,Canada | N/A
EL21KLV-036-230A** | LP36/37R*+TXV | EL196UH090XE48C | R-454B | 32600 | 16 | 11.5 | 36000 | 29600 | 21600 | 9.4 | 1.92 | 217615530 | No | USA,Canada | N/A
EL21KLV-036-230A** | LP36/37R*+TXV | EL280UH110E48C | R-454B | 33800 | 17 | 11.7 | 36000 | 26600 | 21000 | 9 | 2.08 | 218391719 | No | USA | N/A
EL21KLV-036-230A** | LP36/37R*+TXV | EL297UH045XE36B | R-454B | 32400 | 18 | 11.5 | 36000 | 26000 | 22000 | 10.4 | 2.24 | 217615570 | No | USA,Canada | N/A
EL21KLV-036-230A** | LP36/37R*+TXV | EL297UH045XV36B | R-454B | 33000 | 19 | 11 | 36000 | 26800 | 22600 | 10.4 | 2.24 | 217615576 | No | USA,Canada | N/A
EL21KLV-036-230A** | LP36/37R*+TXV | EL297UH070XE36B | R-454B | 32800 | 18 | 11 | 36000 | 26400 | 22200 | 10.4 | 2.24 | 217615582 | No | USA,Canada | N/A
EL21KLV-036-230A** | LP36/37R*+TXV | EL297UH070XV36B | R-454B | 33000 | 19 | 11.5 | 36000 | 26600 | 22600 | 10.4 | 2.26 | 217615588 | No | USA,Canada | N/A
EL21KLV-036-230A** | LP36/37R*+TXV | EL297UH090XE48C | R-454B | 32600 | 16 | 11.5 | 36000 | 29600 | 21800 | 9.6 | 1.92 | 217615594 | No | USA,Canada | N/A
EL21KLV-036-230A** | LP36/37R*+TXV | EL297UH090XV36C | R-454B | 32800 | 18 | 11 | 36000 | 30200 | 22200 | 9.6 | 1.94 | 217615598 | No | USA,Canada | N/A
EL21KLV-036-230A** | LP36/37R*+TXV | EL297UH090XV48C | R-454B | 32800 | 18 | 11 | 36000 | 30200 | 22200 | 9.6 | 1.92 | 217615602 | No | USA,Canada | N/A
EL21KLV-036-230A** | LP36/37R*+TXV | EL297UH090XV60C | R-454B | 32800 | 17 | 11 | 36000 | 30200 | 22200 | 9.6 | 1.94 | 217615606 | No | USA,Canada | N/A
EL21KLV-036-230A** | LP36/37R*+TXV | EL297UH110XE60C | R-454B | 34400 | 16 | 11.5 | 36000 | 27200 | 21800 | 8.5 | 2.08 | 218391748 | No | USA,Canada | N/A
EL21KLV-036-230A** | LP36/37R*+TXV | EL297UH110XV48C | R-454B | 33200 | 18 | 11.7 | 36000 | 26400 | 21000 | 8.5 | 2.06 | 218391751 | No | USA,Canada | N/A
EL21KLV-036-230A** | LP36/37R*+TXV | EL297UH110XV60C | R-454B | 33200 | 18 | 11.7 | 36000 | 26400 | 20800 | 8.5 | 2.06 | 218391754 | No | USA,Canada | N/A
EL21KLV-036-230A** | LP36/37R*+TXV | ML180UH090E60C | R-454B | 34400 | 16 | 11.5 | 36000 | 27000 | 21600 | 8.5 | 2.08 | 218391805 | No | USA | N/A
EL21KLV-036-230A** | LP36/37R*+TXV | ML193UH110XE48C | R-454B | 33800 | 17 | 11.7 | 36000 | 26600 | 21200 | 8.5 | 2.08 | 218391837 | No | USA | N/A
EL21KLV-036-230A** | LP36/37R*+TXV | ML193UH110XE60C | R-454B | 34200 | 16 | 11.5 | 36000 | 27200 | 21600 | 8.5 | 2.08 | 218391840 | No | USA | N/A
EL21KLV-036-230A** | LP36/37R*+TXV | ML196UH030XE36B | R-454B | 33000 | 18 | 11 | 36000 | 26400 | 22400 | 10.2 | 2.24 | 217489416 | No | USA,Canada | N/A
EL21KLV-036-230A** | LP36/37R*+TXV | ML196UH070XE36B | R-454B | 33000 | 18 | 11 | 36000 | 26400 | 22200 | 10.4 | 2.26 | 217489419 | No | USA,Canada | N/A
EL21KLV-036-230A** | LP36/37R*+TXV | ML196UH070XE48B | R-454B | 33000 | 16 | 11 | 36000 | 26400 | 22200 | 10.2 | 2.26 | 217489422 | No | USA,Canada | N/A
EL21KLV-036-230A** | LP36/37R*+TXV | ML196UH090XE36C | R-454B | 32600 | 18 | 11 | 36000 | 29800 | 22000 | 9.4 | 1.92 | 217489425 | No | USA,Canada | N/A
EL21KLV-036-230A** | LP36/37R*+TXV | ML196UH090XE48C | R-454B | 32600 | 16 | 11.5 | 36000 | 29600 | 21600 | 9.4 | 1.92 | 217489428 | No | USA,Canada | N/A
EL21KLV-036-230A** | LP36/37R*+TXV | ML196UH090XE60C | R-454B | 34200 | 16 | 11.5 | 36000 | 27200 | 21600 | 8.5 | 2.08 | 218391860 | No | USA,Canada | N/A
EL21KLV-036-230A** | LP36/37R*+TXV | ML196UH110XE60C | R-454B | 34400 | 15.2 | 11 | 36000 | 27400 | 21800 | 8.5 | 2.08 | 218391863 | No | USA,Canada | N/A
EL21KLV-036-230A** | LP36/37R*+TXV | ML296UH045XV36B | R-454B | 33200 | 18 | 11.5 | 36000 | 26600 | 21000 | 8.5 | 2.04 | 217615693 | No | USA,Canada | N/A
EL21KLV-036-230A** | LP36/37R*+TXV | ML296UH090XV48C | R-454B | 33600 | 16 | 11.5 | 36000 | 25800 | 21000 | 9 | 2.04 | 217615712 | No | USA,Canada | N/A
EL21KLV-036-230A** | LP36/37R*+TXV | ML296UH110XV60C | R-454B | 34000 | 18 | 11.7 | 36000 | 26800 | 21400 | 8.5 | 2.08 | 218391877 | No | USA,Canada | N/A
EL21KLV-036-230A** | LP36/37R*+TXV | SL280UH110V60C | R-454B | 33400 | 18 | 11.7 | 36000 | 26400 | 20800 | 8.5 | 2.06 | 218391913 | No | USA | N/A
EL21KLV-036-230A** | LP36/37R*+TXV | SL280UH110XV60C | R-454B | 33400 | 18 | 11.7 | 36000 | 26400 | 20800 | 8.5 | 2.06 | 218391916 | No | USA | N/A
EL21KLV-036-230A** | LP36/37R*+TXV | SL297UH040NV36B | R-454B | 33000 | 19 | 11 | 36000 | 26800 | 22600 | 10.4 | 2.26 | 217615773 | No | USA,Canada | N/A
EL21KLV-036-230A** | LP36/37R*+TXV | SL297UH080NV48C | R-454B | 32800 | 18 | 11 | 36000 | 30200 | 22200 | 9.6 | 1.94 | 217615784 | No | USA,Canada | N/A
EL21KLV-036-230A** | LP36/37R*+TXV | SL297UH080NV60C | R-454B | 32800 | 17 | 11 | 36000 | 30200 | 22200 | 9.6 | 1.92 | 217615788 | No | USA,Canada | N/A
EL21KLV-036-230A** | LP36/37R*+TXV | SLP99UH070XV36B | R-454B | 33000 | 19 | 11.5 | 36000 | 26600 | 22400 | 10.4 | 2.28 | 217615792 | No | USA,Canada | N/A
EL21KLV-036-230A** | LP36/37R*+TXV | SLP99UH090XV36C | R-454B | 32800 | 18 | 11 | 36000 | 30200 | 22200 | 9.6 | 1.92 | 217615798 | No | USA,Canada | N/A
EL21KLV-036-230A** | LP36/37R*+TXV | SLP99UH090XV48C | R-454B | 32800 | 18 | 11 | 36000 | 30200 | 22200 | 9.6 | 1.94 | 217615802 | No | USA,Canada | N/A
EL21KLV-036-230A** | LP36/37R*+TXV | SLP99UH090XV60C | R-454B | 32800 | 17 | 11 | 36000 | 30200 | 22200 | 9.6 | 1.94 | 217615806 | No | USA,Canada | N/A
EL21KLV-036-230A** | LP36/37R*+TXV | SLP99UH110XV60C | R-454B | 33200 | 18 | 11.7 | 36000 | 26400 | 21000 | 8.5 | 2.06 | 218391936 | No | USA,Canada | N/A
EL21KLV-036-230A** | LU19/36S*M+TXV+LMHE3D | - - - | R-454B | 31800 | 17 | 10.5 | 36000 | 30200 | 24800 | 7.95 | 1.98 | 217288363 | No | USA,Canada | N/A
EL21KLV-036-230A** | LU19/36S*M+TXV+LMHE4D | - - - | R-454B | 32400 | 18 | 11 | 36000 | 28400 | 24000 | 8.05 | 1.96 | 217288362 | No | USA,Canada | N/A
EL21KLV-036-230A** | LU23/36Y*M+TXV+LMHE3D | - - - | R-454B | 32400 | 18 | 11 | 36000 | 28400 | 24000 | 8.5 | 2.06 | 217896532 | No | USA,Canada | N/A
EL21KLV-036-230A** | LU23/36Y*M+TXV+LMHE4D | - - - | R-454B | 33800 | 18 | 11 | 36000 | 30400 | 24800 | 8.5 | 2.1 | 217896531 | No | USA,Canada | N/A
EL21KLV-036-230A** | LW39*L9+TXV | - - - | R-454B | 32600 | 18 | 11 | 36000 | 30400 | 24800 | 8.35 | 2.06 | 217732590 | No | USA,Canada | N/A
EL21KLV-048-230A** | L*41/60Z*+TXV | EL195UH100NE60C | R-454B | 46000 | 18 | 11.7 | 48000 | 34600 | 29200 | 8.2 | 2.08 | 217614616 | No | USA,Canada | N/A
EL21KLV-048-230A** | L*41/60Z*+TXV | EL196UH090XE48C | R-454B | 47000 | 19 | 12 | 48000 | 38500 | 33800 | 9.3 | 2.06 | 217614618 | No | USA,Canada | N/A
EL21KLV-048-230A** | L*41/60Z*+TXV | EL196UH110XE60C | R-454B | 47000 | 18 | 12 | 48000 | 38500 | 33600 | 8.35 | 2.08 | 217614620 | No | USA,Canada | N/A
EL21KLV-048-230A** | L*41/60Z*+TXV | EL297UH090XE48C | R-454B | 47000 | 19 | 12 | 48000 | 38500 | 33800 | 9.3 | 2.08 | 217614628 | No | USA,Canada | N/A
EL21KLV-048-230A** | L*41/60Z*+TXV | EL297UH090XV48C | R-454B | 46000 | 20 | 11.7 | 48000 | 35800 | 33000 | 8.5 | 2.04 | 217614630 | No | USA,Canada | N/A
EL21KLV-048-230A** | L*41/60Z*+TXV | EL297UH090XV60C | R-454B | 47000 | 19 | 11.7 | 48000 | 38500 | 34000 | 9.35 | 2.08 | 217614632 | No | USA,Canada | N/A
EL21KLV-048-230A** | L*41/60Z*+TXV | EL297UH110XE60C | R-454B | 47000 | 18 | 12 | 48000 | 38500 | 33800 | 9.3 | 2.08 | 217614634 | No | USA,Canada | N/A
EL21KLV-048-230A** | L*41/60Z*+TXV | EL297UH110XV48C | R-454B | 47500 | 20 | 11.7 | 48000 | 38500 | 33800 | 9.35 | 2.08 | 217614636 | No | USA,Canada | N/A
EL21KLV-048-230A** | L*41/60Z*+TXV | EL297UH110XV60C | R-454B | 47500 | 20 | 12 | 48000 | 39000 | 33600 | 9 | 1.98 | 217614638 | No | USA,Canada | N/A
EL21KLV-048-230A** | L*41/60Z*+TXV | EL297UH135XE60D | R-454B | 47500 | 18 | 12 | 48000 | 39000 | 33600 | 9 | 2 | 217614639 | No | USA,Canada | N/A
EL21KLV-048-230A** | L*41/60Z*+TXV | EL297UH135XV60D | R-454B | 47000 | 20 | 12.5 | 48000 | 38500 | 31000 | 8.5 | 1.96 | 217614640 | No | USA,Canada | N/A
EL21KLV-048-230A** | L*41/60Z*+TXV | ML196UH090XE48C | R-454B | 47000 | 19 | 12 | 48000 | 38500 | 33800 | 9.35 | 2.08 | 217614652 | No | USA,Canada | N/A
EL21KLV-048-230A** | L*41/60Z*+TXV | ML196UH090XE60C | R-454B | 46500 | 19 | 12 | 48000 | 34600 | 29000 | 8.2 | 2.14 | 217614653 | No | USA,Canada | N/A
EL21KLV-048-230A** | L*41/60Z*+TXV | ML196UH110XE60C | R-454B | 47000 | 18 | 12 | 48000 | 38500 | 33600 | 9.35 | 2.08 | 217614654 | No | USA,Canada | N/A
EL21KLV-048-230A** | L*41/60Z*+TXV | ML196UH135XE60D | R-454B | 47500 | 18 | 12 | 48000 | 39000 | 31200 | 8.5 | 1.96 | 217614655 | No | USA,Canada | N/A
EL21KLV-048-230A** | L*41/60Z*+TXV | SL297UH080NV48C | R-454B | 47500 | 20 | 12 | 48000 | 39000 | 33600 | 9 | 1.98 | 217614668 | No | USA,Canada | N/A
EL21KLV-048-230A** | L*41/60Z*+TXV | SL297UH080NV60C | R-454B | 47500 | 20 | 12 | 48000 | 39000 | 33600 | 9 | 1.98 | 217614670 | No | USA,Canada | N/A
EL21KLV-048-230A** | L*41/60Z*+TXV | SLP99UH090XV48C | R-454B | 46000 | 20 | 11.7 | 48000 | 35600 | 33000 | 8.5 | 2.04 | 217614672 | No | USA,Canada | N/A
EL21KLV-048-230A** | L*41/60Z*+TXV | SLP99UH090XV60C | R-454B | 47000 | 20 | 12 | 48000 | 38500 | 31000 | 8.5 | 1.94 | 217614674 | No | USA,Canada | N/A
EL21KLV-048-230A** | L*41/60Z*+TXV | SLP99UH110XV60C | R-454B | 47000 | 20 | 12 | 48000 | 34800 | 29200 | 8.2 | 2.14 | 217614676 | No | USA,Canada | N/A
EL21KLV-048-230A** | L*41/60Z*+TXV | SLP99UH135XV60D | R-454B | 47000 | 20 | 12.5 | 48000 | 38500 | 31000 | 8.5 | 1.96 | 217614677 | No | USA,Canada | N/A
EL21KLV-048-230A** | L*41/60Z+TXV | EL180UH100NE60C | R-454B | 47500 | 19 | 11.7 | 48000 | 39500 | 34400 | 9.45 | 2.1 | 218394019 | No | USA | N/A
EL21KLV-048-230A** | L*41/60Z+TXV | EL195UH100NE60C | R-454B | 46000 | 18 | 11.7 | 48000 | 34600 | 29200 | 8.2 | 2.08 | 218394020 | No | USA,Canada | N/A
EL21KLV-048-230A** | L*41/60Z+TXV | EL196UH090XE48C | R-454B | 47000 | 19 | 12 | 48000 | 38500 | 33800 | 9.3 | 2.06 | 218394021 | No | USA,Canada | N/A
EL21KLV-048-230A** | L*41/60Z+TXV | EL196UH110XE60C | R-454B | 47000 | 18 | 12 | 48000 | 38500 | 33600 | 8.35 | 2.08 | 218394022 | No | USA,Canada | N/A
EL21KLV-048-230A** | L*41/60Z+TXV | EL280UH110E48C | R-454B | 47500 | 20 | 12 | 48000 | 38500 | 33800 | 9.45 | 2.12 | 218394023 | No | USA | N/A
EL21KLV-048-230A** | L*41/60Z+TXV | EL280UH110E60C | R-454B | 47500 | 19 | 12 | 48000 | 38500 | 33600 | 9.45 | 2.1 | 218394024 | No | USA | N/A
EL21KLV-048-230A** | L*41/60Z+TXV | EL280UH110XE60C | R-454B | 47500 | 19 | 12 | 48000 | 38500 | 33600 | 9.45 | 2.1 | 218394025 | No | USA | N/A
EL21KLV-048-230A** | L*41/60Z+TXV | EL297UH090XE48C | R-454B | 47000 | 19 | 12 | 48000 | 38500 | 33800 | 9.3 | 2.08 | 218394026 | No | USA,Canada | N/A
EL21KLV-048-230A** | L*41/60Z+TXV | EL297UH090XV48C | R-454B | 46000 | 20 | 11.7 | 48000 | 35800 | 33000 | 8.5 | 2.04 | 218394027 | No | USA,Canada | N/A
EL21KLV-048-230A** | L*41/60Z+TXV | EL297UH090XV60C | R-454B | 47000 | 19 | 11.7 | 48000 | 38500 | 34000 | 9.35 | 2.08 | 218394028 | No | USA,Canada | N/A
EL21KLV-048-230A** | L*41/60Z+TXV | EL297UH110XE60C | R-454B | 47000 | 18 | 12 | 48000 | 38500 | 33800 | 9.3 | 2.08 | 218394029 | No | USA,Canada | N/A
EL21KLV-048-230A** | L*41/60Z+TXV | EL297UH110XV48C | R-454B | 47500 | 20 | 11.7 | 48000 | 38500 | 33800 | 9.35 | 2.08 | 218394030 | No | USA,Canada | N/A
EL21KLV-048-230A** | L*41/60Z+TXV | EL297UH110XV60C | R-454B | 47500 | 20 | 12 | 48000 | 39000 | 33600 | 9 | 1.98 | 218394031 | No | USA,Canada | N/A
EL21KLV-048-230A** | L*41/60Z+TXV | ML180UH090E60C | R-454B | 47000 | 19 | 12 | 48000 | 38500 | 33600 | 9.3 | 2.08 | 218394032 | No | USA | N/A
EL21KLV-048-230A** | L*41/60Z+TXV | ML180UH110E60C | R-454B | 47500 | 20 | 12 | 48000 | 39000 | 34000 | 9.45 | 2.12 | 218394033 | No | USA | N/A
EL21KLV-048-230A** | L*41/60Z+TXV | ML180UH110V60C | R-454B | 47500 | 20 | 12 | 48000 | 38500 | 33600 | 8.85 | 2.12 | 218394034 | No | USA | N/A
EL21KLV-048-230A** | L*41/60Z+TXV | ML180UH110XE60C | R-454B | 47500 | 20 | 12 | 48000 | 39000 | 34000 | 9.45 | 2.12 | 218394035 | No | USA | N/A
EL21KLV-048-230A** | L*41/60Z+TXV | ML193UH090XE48C | R-454B | 47000 | 19 | 12 | 48000 | 38500 | 33800 | 9.3 | 2.08 | 218394036 | No | USA | N/A
EL21KLV-048-230A** | L*41/60Z+TXV | ML193UH110XE48C | R-454B | 47000 | 19 | 12 | 48000 | 38500 | 33600 | 8.35 | 2.08 | 218394037 | No | USA | N/A
EL21KLV-048-230A** | L*41/60Z+TXV | ML193UH110XE60C | R-454B | 46500 | 19 | 12 | 48000 | 34400 | 29000 | 8.2 | 2.14 | 218394038 | No | USA | N/A
EL21KLV-048-230A** | L*41/60Z+TXV | ML196UH090XE48C | R-454B | 47000 | 19 | 12 | 48000 | 38500 | 33800 | 9.35 | 2.08 | 218394039 | No | USA,Canada | N/A
EL21KLV-048-230A** | L*41/60Z+TXV | ML196UH090XE60C | R-454B | 46500 | 19 | 12 | 48000 | 34600 | 29000 | 8.2 | 2.14 | 218394040 | No | USA,Canada | N/A
EL21KLV-048-230A** | L*41/60Z+TXV | ML196UH110XE60C | R-454B | 47000 | 18 | 12 | 48000 | 38500 | 33600 | 9.35 | 2.08 | 218394041 | No | USA,Canada | N/A
EL21KLV-048-230A** | L*41/60Z+TXV | ML296UH090XV48C | R-454B | 47000 | 19 | 12 | 48000 | 38500 | 33800 | 8.85 | 2.08 | 218394042 | No | USA,Canada | N/A
EL21KLV-048-230A** | L*41/60Z+TXV | ML296UH110XV60C | R-454B | 47000 | 19 | 12 | 48000 | 38500 | 33600 | 8.85 | 2.08 | 218394043 | No | USA,Canada | N/A
EL21KLV-048-230A** | L*41/60Z+TXV | SL280UH080NV60C | R-454B | 47500 | 20 | 12 | 48000 | 38500 | 33600 | 9.35 | 2.1 | 218394044 | No | USA | N/A
EL21KLV-048-230A** | L*41/60Z+TXV | SL280UH090V60C | R-454B | 47500 | 20 | 12 | 48000 | 38500 | 33800 | 9.35 | 2.1 | 218394045 | No | USA | N/A
EL21KLV-048-230A** | L*41/60Z+TXV | SL280UH090XV60C | R-454B | 47500 | 20 | 12 | 48000 | 38500 | 33800 | 9.35 | 2.1 | 218394046 | No | USA | N/A
EL21KLV-048-230A** | L*41/60Z+TXV | SL280UH100NV60C | R-454B | 47500 | 20 | 12 | 48000 | 38500 | 33800 | 9.35 | 2.1 | 218394047 | No | USA | N/A
EL21KLV-048-230A** | L*41/60Z+TXV | SL280UH110V60C | R-454B | 46000 | 20 | 12 | 48000 | 35400 | 32800 | 8.5 | 2.04 | 218394048 | No | USA | N/A
EL21KLV-048-230A** | L*41/60Z+TXV | SL280UH110XV60C | R-454B | 46000 | 20 | 12 | 48000 | 35400 | 32800 | 8.5 | 2.04 | 218394049 | No | USA | N/A
EL21KLV-048-230A** | L*41/60Z+TXV | SL297UH080NV48C | R-454B | 47000 | 20 | 12 | 48000 | 38500 | 31000 | 8.5 | 1.94 | 218394050 | No | USA,Canada | N/A
EL21KLV-048-230A** | L*41/60Z+TXV | SL297UH080NV60C | R-454B | 47500 | 20 | 12 | 48000 | 39000 | 33600 | 9 | 1.98 | 218394051 | No | USA,Canada | N/A
EL21KLV-048-230A** | L*41/60Z+TXV | SLP99UH090XV48C | R-454B | 46000 | 20 | 11.7 | 48000 | 35600 | 33000 | 8.5 | 2.04 | 218394052 | No | USA,Canada | N/A
EL21KLV-048-230A** | L*41/60Z+TXV | SLP99UH090XV60C | R-454B | 47000 | 20 | 12 | 48000 | 38500 | 31000 | 8.5 | 1.94 | 218394053 | No | USA,Canada | N/A
EL21KLV-048-230A** | L*41/60Z+TXV | SLP99UH110XV60C | R-454B | 47000 | 20 | 12 | 48000 | 34800 | 29200 | 8.2 | 2.14 | 218394054 | No | USA,Canada | N/A
EL21KLV-048-230A** | L*41/60Z+TXV+LEFE5* | - - - | R-454B | 47000 | 19 | 12 | 48000 | 37000 | 32800 | 8.95 | 2.12 | 218394082 | No | USA,Canada | N/A
EL21KLV-048-230A** | L*42/60S*+TXV+TD | - - - | R-454B | 45500 | 16 | 11 | 48000 | 35000 | 29600 | 8.2 | 2.1 | 217374120 | No | USA,Canada | N/A
EL21KLV-048-230A** | L*42/60V*+TXV | SL297UH080NV48C | R-454B | 46500 | 19 | 12 | 48000 | 38500 | 31000 | 8.45 | 1.94 | 218630935 | No | USA,Canada | N/A
EL21KLV-048-230A** | L*42/60V*+TXV | SL297UH080NV60C | R-454B | 46500 | 20 | 11.7 | 48000 | 34800 | 29200 | 8.2 | 2.14 | 218630936 | No | USA,Canada | N/A
EL21KLV-048-230A** | L*42/60V*+TXV+LEFE5* | - - - | R-454B | 46500 | 19 | 12 | 48000 | 37400 | 30800 | 8.4 | 2.08 | 217454900 | No | USA,Canada | N/A
EL21KLV-048-230A** | L*42/60Z*+TXV | EL196UH090XE48C | R-454B | 47000 | 19 | 12 | 48000 | 38500 | 33800 | 9.25 | 2.06 | 218386387 | No | USA,Canada | N/A
EL21KLV-048-230A** | L*42/60Z*+TXV | EL196UH110XE60C | R-454B | 47000 | 19 | 12 | 48000 | 38500 | 33600 | 8.3 | 2.08 | 218386395 | No | USA,Canada | N/A
EL21KLV-048-230A** | L*42/60Z*+TXV | EL280UH110E48C | R-454B | 47500 | 20 | 12 | 48000 | 38500 | 33800 | 9.4 | 2.1 | 218386401 | No | USA | N/A
EL21KLV-048-230A** | L*42/60Z*+TXV | EL280UH110E60C | R-454B | 47500 | 19 | 12 | 48000 | 38500 | 33600 | 9.35 | 2.1 | 218386406 | No | USA | N/A
EL21KLV-048-230A** | L*42/60Z*+TXV | EL280UH110XE60C | R-454B | 47500 | 19 | 12 | 48000 | 38500 | 33600 | 9.35 | 2.1 | 218386411 | No | USA | N/A
EL21KLV-048-230A** | L*42/60Z*+TXV | EL297UH090XE48C | R-454B | 47000 | 19 | 12 | 48000 | 38500 | 33800 | 9.25 | 2.08 | 218386418 | No | USA,Canada | N/A
EL21KLV-048-230A** | L*42/60Z*+TXV | EL297UH090XV48C | R-454B | 47000 | 20 | 11.7 | 48000 | 38500 | 34000 | 9.3 | 2.06 | 218386423 | No | USA,Canada | N/A
EL21KLV-048-230A** | L*42/60Z*+TXV | EL297UH090XV60C | R-454B | 47000 | 20 | 11.7 | 48000 | 38500 | 34000 | 9.3 | 2.06 | 218386428 | No | USA,Canada | N/A
EL21KLV-048-230A** | L*42/60Z*+TXV | EL297UH110XE60C | R-454B | 47000 | 19 | 12 | 48000 | 38500 | 33800 | 9.25 | 2.08 | 218386433 | No | USA,Canada | N/A
EL21KLV-048-230A** | L*42/60Z*+TXV | EL297UH110XV48C | R-454B | 47500 | 20 | 11.7 | 48000 | 38500 | 33800 | 9.3 | 2.06 | 218386438 | No | USA,Canada | N/A
EL21KLV-048-230A** | L*42/60Z*+TXV | EL297UH110XV60C | R-454B | 47500 | 20 | 12 | 48000 | 39000 | 33600 | 8.95 | 1.96 | 218386443 | No | USA,Canada | N/A
EL21KLV-048-230A** | L*42/60Z*+TXV | ML180UH090E60C | R-454B | 47000 | 19 | 12 | 48000 | 38500 | 33600 | 9.25 | 2.08 | 218386449 | No | USA | N/A
EL21KLV-048-230A** | L*42/60Z*+TXV | ML180UH110E60C | R-454B | 47500 | 20 | 12 | 48000 | 39000 | 34000 | 9.4 | 2.1 | 218386453 | No | USA | N/A
EL21KLV-048-230A** | L*42/60Z*+TXV | ML180UH110V60C | R-454B | 47500 | 20 | 12 | 48000 | 38500 | 33600 | 8.8 | 2.1 | 218386457 | No | USA | N/A
EL21KLV-048-230A** | L*42/60Z*+TXV | ML180UH110XE60C | R-454B | 47500 | 20 | 12 | 48000 | 39000 | 34000 | 9.4 | 2.1 | 218386461 | No | USA | N/A
EL21KLV-048-230A** | L*42/60Z*+TXV | ML193UH090XE48C | R-454B | 47000 | 19 | 12 | 48000 | 38500 | 33800 | 9.25 | 2.08 | 218386467 | No | USA | N/A
EL21KLV-048-230A** | L*42/60Z*+TXV | ML193UH110XE48C | R-454B | 47000 | 20 | 12 | 48000 | 38500 | 33600 | 8.3 | 2.08 | 218386472 | No | USA | N/A
EL21KLV-048-230A** | L*42/60Z*+TXV | ML193UH110XE60C | R-454B | 46500 | 19 | 12 | 48000 | 34400 | 29000 | 8.2 | 2.14 | 218386477 | No | USA | N/A
EL21KLV-048-230A** | L*42/60Z*+TXV | ML196UH090XE48C | R-454B | 47000 | 19 | 12 | 48000 | 38500 | 33800 | 9.25 | 2.08 | 218386481 | No | USA,Canada | N/A
EL21KLV-048-230A** | L*42/60Z*+TXV | ML196UH090XE60C | R-454B | 46500 | 19 | 12 | 48000 | 34600 | 29000 | 8.2 | 2.14 | 218386485 | No | USA,Canada | N/A
EL21KLV-048-230A** | L*42/60Z*+TXV | ML196UH110XE60C | R-454B | 47000 | 19 | 12 | 48000 | 38500 | 33600 | 9.25 | 2.08 | 218386489 | No | USA,Canada | N/A
EL21KLV-048-230A** | L*42/60Z*+TXV | ML296UH090XV48C | R-454B | 47000 | 19 | 12 | 48000 | 38500 | 33800 | 8.8 | 2.08 | 218386496 | No | USA,Canada | N/A
EL21KLV-048-230A** | L*42/60Z*+TXV | ML296UH110XV60C | R-454B | 47000 | 20 | 12 | 48000 | 38500 | 33600 | 8.8 | 2.08 | 218386501 | No | USA,Canada | N/A
EL21KLV-048-230A** | L*42/60Z*+TXV | SL297UH080NV48C | R-454B | 47000 | 20 | 12 | 48000 | 38500 | 31000 | 8.5 | 1.94 | 218386510 | No | USA,Canada | N/A
EL21KLV-048-230A** | L*42/60Z*+TXV | SL297UH080NV60C | R-454B | 47500 | 20 | 12 | 48000 | 39000 | 33600 | 8.95 | 1.96 | 218386514 | No | USA,Canada | N/A
EL21KLV-048-230A** | L*42/60Z*+TXV | SLP99UH090XV48C | R-454B | 47000 | 20 | 11.7 | 48000 | 38500 | 34000 | 9.3 | 2.06 | 218386522 | No | USA,Canada | N/A
EL21KLV-048-230A** | L*42/60Z*+TXV | SLP99UH090XV60C | R-454B | 47000 | 20 | 12 | 48000 | 38500 | 31000 | 8.5 | 1.94 | 218386527 | No | USA,Canada | N/A
EL21KLV-048-230A** | L*42/60Z*+TXV | SLP99UH110XV60C | R-454B | 47000 | 20 | 12 | 48000 | 34800 | 29200 | 8.2 | 2.14 | 218386532 | No | USA,Canada | N/A
EL21KLV-048-230A** | L*42/60Z*+TXV+LEFE5* | - - - | R-454B | 46500 | 19 | 12 | 48000 | 37400 | 30800 | 8.5 | 2.1 | 217454901 | No | USA,Canada | N/A
EL21KLV-048-230A** | L*43/61Z*+TXV+LEFE5* | - - - | R-454B | 46500 | 19 | 12 | 48000 | 37400 | 30800 | 8.5 | 2.1 | 217465664 | No | USA,Canada | N/A
EL21KLV-048-230A** | LD42/61Z*+TXV | EL196UH090XE48C | R-454B | 46500 | 19 | 11.7 | 48000 | 38500 | 33800 | 9.25 | 2.06 | 218386384 | No | USA,Canada | N/A
EL21KLV-048-230A** | LD42/61Z*+TXV | EL196UH110XE60C | R-454B | 46500 | 18 | 12 | 48000 | 34000 | 28600 | 8.2 | 2.14 | 218386390 | No | USA,Canada | N/A
EL21KLV-048-230A** | LD42/61Z*+TXV | EL280UH110E48C | R-454B | 47000 | 20 | 12 | 48000 | 38500 | 33800 | 9.35 | 2.1 | 218386398 | No | USA | N/A
EL21KLV-048-230A** | LD42/61Z*+TXV | EL280UH110E60C | R-454B | 47000 | 19 | 12 | 48000 | 38500 | 33600 | 9.35 | 2.1 | 218386403 | No | USA | N/A
EL21KLV-048-230A** | LD42/61Z*+TXV | EL280UH110XE60C | R-454B | 47000 | 19 | 12 | 48000 | 38500 | 33600 | 9.35 | 2.1 | 218386408 | No | USA | N/A
EL21KLV-048-230A** | LD42/61Z*+TXV | EL297DF090XV60C | R-454B | 46500 | 20 | 11.7 | 48000 | 38000 | 32000 | 8.2 | 2.04 | 218386413 | No | USA,Canada | N/A
EL21KLV-048-230A** | LD42/61Z*+TXV | EL297DF110XV60C | R-454B | 46500 | 20 | 11.7 | 48000 | 38000 | 32000 | 8.2 | 2.04 | 218386414 | No | USA,Canada | N/A
EL21KLV-048-230A** | LD42/61Z*+TXV | EL297UH090XE48C | R-454B | 46500 | 19 | 11.7 | 48000 | 38500 | 33800 | 9.25 | 2.08 | 218386415 | No | USA,Canada | N/A
EL21KLV-048-230A** | LD42/61Z*+TXV | EL297UH090XV48C | R-454B | 46000 | 20 | 11.7 | 48000 | 35800 | 33000 | 8.5 | 2.04 | 218386420 | No | USA,Canada | N/A
EL21KLV-048-230A** | LD42/61Z*+TXV | EL297UH090XV60C | R-454B | 46000 | 19 | 11.7 | 48000 | 35600 | 33000 | 8.5 | 2.04 | 218386425 | No | USA,Canada | N/A
EL21KLV-048-230A** | LD42/61Z*+TXV | EL297UH110XE60C | R-454B | 46000 | 18 | 12 | 48000 | 34000 | 28600 | 8.2 | 2.14 | 218386430 | No | USA,Canada | N/A
EL21KLV-048-230A** | LD42/61Z*+TXV | EL297UH110XV48C | R-454B | 46000 | 20 | 11.7 | 48000 | 35600 | 32800 | 8.5 | 2.04 | 218386435 | No | USA,Canada | N/A
EL21KLV-048-230A** | LD42/61Z*+TXV | EL297UH110XV60C | R-454B | 47000 | 20 | 12 | 48000 | 38500 | 31000 | 8.5 | 1.96 | 218386440 | No | USA,Canada | N/A
EL21KLV-048-230A** | LD42/61Z*+TXV | ML180UH090E60C | R-454B | 46500 | 19 | 11.7 | 48000 | 38500 | 33600 | 9.25 | 2.08 | 218386447 | No | USA | N/A
EL21KLV-048-230A** | LD42/61Z*+TXV | ML180UH110E60C | R-454B | 47000 | 19 | 12 | 48000 | 34600 | 29000 | 8.2 | 2.14 | 218386451 | No | USA | N/A
EL21KLV-048-230A** | LD42/61Z*+TXV | ML180UH110V60C | R-454B | 47000 | 20 | 12 | 48000 | 38500 | 33600 | 8.8 | 2.1 | 218386455 | No | USA | N/A
EL21KLV-048-230A** | LD42/61Z*+TXV | ML180UH110XE60C | R-454B | 47000 | 19 | 12 | 48000 | 34600 | 29000 | 8.2 | 2.14 | 218386459 | No | USA | N/A
EL21KLV-048-230A** | LD42/61Z*+TXV | ML193UH090XE48C | R-454B | 46000 | 19 | 12 | 48000 | 34200 | 28800 | 8.2 | 2.12 | 218386464 | No | USA | N/A
EL21KLV-048-230A** | LD42/61Z*+TXV | ML193UH110XE48C | R-454B | 46500 | 19 | 12 | 48000 | 34200 | 28800 | 8.2 | 2.14 | 218386469 | No | USA | N/A
EL21KLV-048-230A** | LD42/61Z*+TXV | ML193UH110XE60C | R-454B | 46500 | 19 | 12 | 48000 | 34400 | 29000 | 8.2 | 2.14 | 218386474 | No | USA | N/A
EL21KLV-048-230A** | LD42/61Z*+TXV | ML196UH090XE48C | R-454B | 46000 | 19 | 12 | 48000 | 34200 | 28800 | 8.2 | 2.14 | 218386479 | No | USA,Canada | N/A
EL21KLV-048-230A** | LD42/61Z*+TXV | ML196UH090XE60C | R-454B | 46500 | 19 | 12 | 48000 | 34600 | 29000 | 8.2 | 2.14 | 218386483 | No | USA,Canada | N/A
EL21KLV-048-230A** | LD42/61Z*+TXV | ML196UH110XE60C | R-454B | 46500 | 18 | 12 | 48000 | 34200 | 28800 | 8.2 | 2.14 | 218386487 | No | USA,Canada | N/A
EL21KLV-048-230A** | LD42/61Z*+TXV | ML296DF090XV60C | R-454B | 47000 | 19 | 11.7 | 48000 | 38000 | 31800 | 8 | 2.04 | 218386492 | No | USA,Canada | N/A
EL21KLV-048-230A** | LD42/61Z*+TXV | ML296UH090XV48C | R-454B | 46500 | 19 | 12 | 48000 | 34200 | 28800 | 8.1 | 2.14 | 218386493 | No | USA,Canada | N/A
EL21KLV-048-230A** | LD42/61Z*+TXV | ML296UH110XV60C | R-454B | 46500 | 19 | 12 | 48000 | 34200 | 28800 | 8 | 2.14 | 218386498 | No | USA,Canada | N/A
EL21KLV-048-230A** | LD42/61Z*+TXV | SL280DF080NV60C | R-454B | 46500 | 20 | 11.7 | 48000 | 37400 | 31800 | 8.2 | 2.04 | 218386503 | No | USA | N/A
EL21KLV-048-230A** | LD42/61Z*+TXV | SL280DF090V60C | R-454B | 47000 | 20 | 12 | 48000 | 37400 | 31600 | 8.2 | 2.06 | 218386504 | No | USA | N/A
EL21KLV-048-230A** | LD42/61Z*+TXV | SL280DF110V60C | R-454B | 47000 | 20 | 12 | 48000 | 37400 | 31600 | 8.2 | 2.06 | 218386505 | No | USA | N/A
EL21KLV-048-230A** | LD42/61Z*+TXV | SL297UH080NV48C | R-454B | 47000 | 20 | 12 | 48000 | 38500 | 31000 | 8.5 | 1.94 | 218386507 | No | USA,Canada | N/A
EL21KLV-048-230A** | LD42/61Z*+TXV | SL297UH080NV60C | R-454B | 46500 | 20 | 11.7 | 48000 | 34800 | 29200 | 8.2 | 2.14 | 218386511 | No | USA,Canada | N/A
EL21KLV-048-230A** | LD42/61Z*+TXV | SLP99DF090XV48C | R-454B | 46500 | 20 | 11.7 | 48000 | 38000 | 32000 | 8.2 | 2.02 | 218386516 | No | USA,Canada | N/A
EL21KLV-048-230A** | LD42/61Z*+TXV | SLP99DF090XV60C | R-454B | 46500 | 20 | 11.7 | 48000 | 38000 | 32000 | 8.2 | 2.02 | 218386517 | No | USA,Canada | N/A
EL21KLV-048-230A** | LD42/61Z*+TXV | SLP99DF110XV60C | R-454B | 46500 | 20 | 11.7 | 48000 | 38000 | 32000 | 8.2 | 2.04 | 218386518 | No | USA,Canada | N/A
EL21KLV-048-230A** | LD42/61Z*+TXV | SLP99UH090XV48C | R-454B | 46000 | 20 | 11.7 | 48000 | 35600 | 33000 | 8.5 | 2.04 | 218386519 | No | USA,Canada | N/A
EL21KLV-048-230A** | LD42/61Z*+TXV | SLP99UH090XV60C | R-454B | 47000 | 20 | 12 | 48000 | 38500 | 31000 | 8.5 | 1.94 | 218386524 | No | USA,Canada | N/A
EL21KLV-048-230A** | LD42/61Z*+TXV | SLP99UH110XV60C | R-454B | 47000 | 20 | 12 | 48000 | 34800 | 29200 | 8.2 | 2.14 | 218386529 | No | USA,Canada | N/A
EL21KLV-048-230A** | LD42/61Z*+TXV+LEFE5* | - - - | R-454B | 46500 | 19 | 12 | 48000 | 37400 | 30800 | 8.45 | 2.1 | 217285688 | No | USA,Canada | N/A
EL21KLV-048-230A** | LEM48*1CC*+TXV | - - - | R-454B | 47000 | 18 | 12 | 48000 | 37000 | 32800 | 8.95 | 2.12 | 217615826 | No | USA,Canada | N/A
EL21KLV-048-230A** | LEM60*4CC*+TXV | - - - | R-454B | 47000 | 19 | 12 | 48000 | 37000 | 32800 | 9 | 2.12 | 217615827 | No | USA,Canada | N/A
EL21KLV-048-230A** | LH40/61W*+TXV | EL196UH090XE48C | R-454B | 47000 | 19 | 12 | 48000 | 38500 | 33800 | 9.4 | 2.08 | 218386385 | No | USA,Canada | N/A
EL21KLV-048-230A** | LH40/61W*+TXV | EL196UH110XE60C | R-454B | 47000 | 18 | 12 | 48000 | 38500 | 33600 | 8.4 | 2.1 | 218386392 | No | USA,Canada | N/A
EL21KLV-048-230A** | LH40/61W*+TXV | EL280UH110E48C | R-454B | 47500 | 20 | 12 | 48000 | 38500 | 33800 | 9.5 | 2.12 | 218386399 | No | USA | N/A
EL21KLV-048-230A** | LH40/61W*+TXV | EL280UH110E60C | R-454B | 47500 | 19 | 12 | 48000 | 38500 | 33600 | 9.5 | 2.12 | 218386404 | No | USA | N/A
EL21KLV-048-230A** | LH40/61W*+TXV | EL280UH110XE60C | R-454B | 47500 | 19 | 12 | 48000 | 38500 | 33600 | 9.5 | 2.12 | 218386409 | No | USA | N/A
EL21KLV-048-230A** | LH40/61W*+TXV | EL297UH090XE48C | R-454B | 47000 | 19 | 12 | 48000 | 38500 | 33800 | 9.4 | 2.1 | 218386416 | No | USA,Canada | N/A
EL21KLV-048-230A** | LH40/61W*+TXV | EL297UH090XV48C | R-454B | 46000 | 20 | 11.7 | 48000 | 35800 | 33000 | 8.5 | 2.04 | 218386421 | No | USA,Canada | N/A
EL21KLV-048-230A** | LH40/61W*+TXV | EL297UH090XV60C | R-454B | 47000 | 19 | 11.7 | 48000 | 38500 | 34000 | 9.4 | 2.08 | 218386426 | No | USA,Canada | N/A
EL21KLV-048-230A** | LH40/61W*+TXV | EL297UH110XE60C | R-454B | 47000 | 18 | 12 | 48000 | 38500 | 33800 | 9.4 | 2.1 | 218386431 | No | USA,Canada | N/A
EL21KLV-048-230A** | LH40/61W*+TXV | EL297UH110XV48C | R-454B | 47500 | 20 | 11.7 | 48000 | 38500 | 33800 | 9.4 | 2.08 | 218386436 | No | USA,Canada | N/A
EL21KLV-048-230A** | LH40/61W*+TXV | EL297UH110XV60C | R-454B | 47500 | 20 | 12 | 48000 | 39000 | 33600 | 9 | 1.98 | 218386441 | No | USA,Canada | N/A
EL21KLV-048-230A** | LH40/61W*+TXV | ML180UH090E60C | R-454B | 47000 | 19 | 12 | 48000 | 38500 | 33600 | 9.4 | 2.1 | 218386448 | No | USA | N/A
EL21KLV-048-230A** | LH40/61W*+TXV | ML180UH110E60C | R-454B | 47500 | 19 | 12 | 48000 | 39000 | 34000 | 9.5 | 2.12 | 218386452 | No | USA | N/A
EL21KLV-048-230A** | LH40/61W*+TXV | ML180UH110V60C | R-454B | 47500 | 20 | 12 | 48000 | 38500 | 33600 | 8.9 | 2.12 | 218386456 | No | USA | N/A
EL21KLV-048-230A** | LH40/61W*+TXV | ML180UH110XE60C | R-454B | 47500 | 19 | 12 | 48000 | 39000 | 34000 | 9.5 | 2.12 | 218386460 | No | USA | N/A
EL21KLV-048-230A** | LH40/61W*+TXV | ML193UH090XE48C | R-454B | 47000 | 19 | 12 | 48000 | 38500 | 33800 | 9.4 | 2.1 | 218386465 | No | USA | N/A
EL21KLV-048-230A** | LH40/61W*+TXV | ML193UH110XE48C | R-454B | 47000 | 19 | 12 | 48000 | 38500 | 33600 | 8.4 | 2.1 | 218386470 | No | USA | N/A
EL21KLV-048-230A** | LH40/61W*+TXV | ML193UH110XE60C | R-454B | 46500 | 19 | 12 | 48000 | 34400 | 29000 | 8.2 | 2.14 | 218386475 | No | USA | N/A
EL21KLV-048-230A** | LH40/61W*+TXV | ML196UH090XE48C | R-454B | 47000 | 19 | 12 | 48000 | 38500 | 33800 | 9.4 | 2.1 | 218386480 | No | USA,Canada | N/A
EL21KLV-048-230A** | LH40/61W*+TXV | ML196UH090XE60C | R-454B | 46500 | 19 | 12 | 48000 | 34600 | 29000 | 8.2 | 2.14 | 218386484 | No | USA,Canada | N/A
EL21KLV-048-230A** | LH40/61W*+TXV | ML196UH110XE60C | R-454B | 47000 | 18 | 12 | 48000 | 38500 | 33600 | 9.4 | 2.1 | 218386488 | No | USA,Canada | N/A
EL21KLV-048-230A** | LH40/61W*+TXV | ML296UH090XV48C | R-454B | 47000 | 19 | 12 | 48000 | 38500 | 33800 | 8.9 | 2.1 | 218386494 | No | USA,Canada | N/A
EL21KLV-048-230A** | LH40/61W*+TXV | ML296UH110XV60C | R-454B | 47000 | 19 | 12 | 48000 | 38500 | 33600 | 8.9 | 2.1 | 218386499 | No | USA,Canada | N/A
EL21KLV-048-230A** | LH40/61W*+TXV | SL297UH080NV48C | R-454B | 47000 | 20 | 12 | 48000 | 38500 | 31000 | 8.5 | 1.94 | 218386508 | No | USA,Canada | N/A
EL21KLV-048-230A** | LH40/61W*+TXV | SL297UH080NV60C | R-454B | 47500 | 20 | 12 | 48000 | 39000 | 33600 | 9 | 1.98 | 218386512 | No | USA,Canada | N/A
EL21KLV-048-230A** | LH40/61W*+TXV | SLP99UH090XV48C | R-454B | 46000 | 20 | 11.7 | 48000 | 35600 | 33000 | 8.5 | 2.04 | 218386520 | No | USA,Canada | N/A
EL21KLV-048-230A** | LH40/61W*+TXV | SLP99UH090XV60C | R-454B | 47000 | 20 | 12 | 48000 | 38500 | 31000 | 8.5 | 1.94 | 218386525 | No | USA,Canada | N/A
EL21KLV-048-230A** | LH40/61W*+TXV | SLP99UH110XV60C | R-454B | 47000 | 20 | 12 | 48000 | 34800 | 29200 | 8.2 | 2.14 | 218386530 | No | USA,Canada | N/A
EL21KLV-048-230A** | LH40/61W*+TXV+LEFE5* | - - - | R-454B | 46500 | 19 | 12 | 48000 | 37400 | 30800 | 8.5 | 2.1 | 217285689 | No | USA,Canada | N/A
EL21KLV-048-230A** | LH41/61R*+TXV+LEFE5* | - - - | R-454B | 46500 | 19 | 12 | 48000 | 37400 | 30800 | 8.45 | 2.08 | 217285815 | No | USA,Canada | N/A
EL21KLV-048-230A** | LH42/62W*+TXV | EL196UH090XE48C | R-454B | 47000 | 19 | 12 | 48000 | 38500 | 33800 | 9.35 | 2.08 | 218386389 | No | USA,Canada | N/A
EL21KLV-048-230A** | LH42/62W*+TXV | EL196UH110XE60C | R-454B | 47000 | 19 | 12 | 48000 | 38500 | 33600 | 8.4 | 2.1 | 218386397 | No | USA,Canada | N/A
EL21KLV-048-230A** | LH42/62W*+TXV | EL280UH110E48C | R-454B | 47500 | 20 | 12 | 48000 | 38500 | 33800 | 9.5 | 2.12 | 218386402 | No | USA | N/A
EL21KLV-048-230A** | LH42/62W*+TXV | EL280UH110E60C | R-454B | 47500 | 19 | 12 | 48000 | 38500 | 33600 | 9.5 | 2.12 | 218386407 | No | USA | N/A
EL21KLV-048-230A** | LH42/62W*+TXV | EL280UH110XE60C | R-454B | 47500 | 19 | 12 | 48000 | 38500 | 33600 | 9.5 | 2.12 | 218386412 | No | USA | N/A
EL21KLV-048-230A** | LH42/62W*+TXV | EL297UH090XE48C | R-454B | 47000 | 19 | 12 | 48000 | 38500 | 33800 | 9.35 | 2.1 | 218386419 | No | USA,Canada | N/A
EL21KLV-048-230A** | LH42/62W*+TXV | EL297UH090XV48C | R-454B | 47000 | 20 | 11.7 | 48000 | 38500 | 34000 | 9.4 | 2.08 | 218386424 | No | USA,Canada | N/A
EL21KLV-048-230A** | LH42/62W*+TXV | EL297UH090XV60C | R-454B | 47000 | 20 | 11.7 | 48000 | 38500 | 34000 | 9.4 | 2.08 | 218386429 | No | USA,Canada | N/A
EL21KLV-048-230A** | LH42/62W*+TXV | EL297UH110XE60C | R-454B | 47000 | 19 | 12 | 48000 | 38500 | 33800 | 9.4 | 2.1 | 218386434 | No | USA,Canada | N/A
EL21KLV-048-230A** | LH42/62W*+TXV | EL297UH110XV48C | R-454B | 47500 | 20 | 11.7 | 48000 | 38500 | 33800 | 9.4 | 2.08 | 218386439 | No | USA,Canada | N/A
EL21KLV-048-230A** | LH42/62W*+TXV | EL297UH110XV60C | R-454B | 47500 | 20 | 12 | 48000 | 39000 | 33600 | 9 | 1.98 | 218386444 | No | USA,Canada | N/A
EL21KLV-048-230A** | LH42/62W*+TXV | ML180UH090E60C | R-454B | 47000 | 19 | 12 | 48000 | 38500 | 33600 | 9.35 | 2.1 | 218386450 | No | USA | N/A
EL21KLV-048-230A** | LH42/62W*+TXV | ML180UH110E60C | R-454B | 47500 | 20 | 12 | 48000 | 39000 | 34000 | 9.55 | 2.12 | 218386454 | No | USA | N/A
EL21KLV-048-230A** | LH42/62W*+TXV | ML180UH110V60C | R-454B | 47500 | 20 | 12 | 48000 | 38500 | 33600 | 8.9 | 2.12 | 218386458 | No | USA | N/A
EL21KLV-048-230A** | LH42/62W*+TXV | ML180UH110XE60C | R-454B | 47500 | 20 | 12 | 48000 | 39000 | 34000 | 9.55 | 2.12 | 218386462 | No | USA | N/A
EL21KLV-048-230A** | LH42/62W*+TXV | ML193UH090XE48C | R-454B | 47000 | 19 | 12 | 48000 | 38500 | 33800 | 9.4 | 2.1 | 218386468 | No | USA | N/A
EL21KLV-048-230A** | LH42/62W*+TXV | ML193UH110XE48C | R-454B | 47000 | 20 | 12 | 48000 | 38500 | 33600 | 8.4 | 2.1 | 218386473 | No | USA | N/A
EL21KLV-048-230A** | LH42/62W*+TXV | ML193UH110XE60C | R-454B | 46500 | 19 | 12 | 48000 | 34400 | 29000 | 8.2 | 2.14 | 218386478 | No | USA | N/A
EL21KLV-048-230A** | LH42/62W*+TXV | ML196UH090XE48C | R-454B | 47000 | 19 | 12 | 48000 | 38500 | 33800 | 9.4 | 2.1 | 218386482 | No | USA,Canada | N/A
EL21KLV-048-230A** | LH42/62W*+TXV | ML196UH090XE60C | R-454B | 46500 | 19 | 12 | 48000 | 34600 | 29000 | 8.2 | 2.14 | 218386486 | No | USA,Canada | N/A
EL21KLV-048-230A** | LH42/62W*+TXV | ML196UH110XE60C | R-454B | 47000 | 19 | 12 | 48000 | 38500 | 33600 | 9.4 | 2.1 | 218386490 | No | USA,Canada | N/A
EL21KLV-048-230A** | LH42/62W*+TXV | ML296UH090XV48C | R-454B | 47000 | 19 | 12 | 48000 | 38500 | 33800 | 8.9 | 2.1 | 218386497 | No | USA,Canada | N/A
EL21KLV-048-230A** | LH42/62W*+TXV | ML296UH110XV60C | R-454B | 47000 | 20 | 12 | 48000 | 38500 | 33600 | 8.9 | 2.1 | 218386502 | No | USA,Canada | N/A
EL21KLV-048-230A** | LH42/62W*+TXV | SL297UH080NV48C | R-454B | 47500 | 20 | 12 | 48000 | 39000 | 33600 | 9 | 1.98 | 217542806 | No | USA,Canada | N/A
EL21KLV-048-230A** | LH42/62W*+TXV | SL297UH080NV60C | R-454B | 47500 | 20 | 12 | 48000 | 39000 | 33600 | 9 | 1.98 | 218386515 | No | USA,Canada | N/A
EL21KLV-048-230A** | LH42/62W*+TXV | SLP99UH090XV48C | R-454B | 47000 | 20 | 11.7 | 48000 | 38500 | 34000 | 9.4 | 2.08 | 218386523 | No | USA,Canada | N/A
EL21KLV-048-230A** | LH42/62W*+TXV | SLP99UH090XV60C | R-454B | 47000 | 20 | 12 | 48000 | 38500 | 31000 | 8.5 | 1.94 | 218386528 | No | USA,Canada | N/A
EL21KLV-048-230A** | LH42/62W*+TXV | SLP99UH110XV60C | R-454B | 47000 | 20 | 12 | 48000 | 34800 | 29200 | 8.2 | 2.14 | 218386533 | No | USA,Canada | N/A
EL21KLV-048-230A** | LH42/62W*+TXV+LEFE5* | - - - | R-454B | 46500 | 19 | 12 | 48000 | 37400 | 30800 | 8.5 | 2.1 | 217285692 | No | USA,Canada | N/A
EL21KLV-048-230A** | LH48/60X*+TXV+LEFE5* | - - - | R-454B | 46500 | 19 | 12 | 48000 | 37400 | 30800 | 8.45 | 2.1 | 217285814 | No | USA,Canada | N/A
EL21KLV-048-230A** | LP40/60R*+TXV | EL196UH090XE48C | R-454B | 46000 | 19 | 11.7 | 48000 | 38500 | 33800 | 9.2 | 2.04 | 218386386 | No | USA,Canada | N/A
EL21KLV-048-230A** | LP40/60R*+TXV | EL196UH110XE60C | R-454B | 46500 | 18 | 12 | 48000 | 34000 | 28600 | 8.2 | 2.14 | 218386393 | No | USA,Canada | N/A
EL21KLV-048-230A** | LP40/60R*+TXV | EL280UH110E48C | R-454B | 46500 | 20 | 12 | 48000 | 34200 | 28800 | 8.2 | 2.16 | 218386400 | No | USA | N/A
EL21KLV-048-230A** | LP40/60R*+TXV | EL280UH110E60C | R-454B | 46500 | 19 | 12 | 48000 | 34200 | 28800 | 8.2 | 2.16 | 218386405 | No | USA | N/A
EL21KLV-048-230A** | LP40/60R*+TXV | EL280UH110XE60C | R-454B | 46500 | 19 | 12 | 48000 | 34200 | 28800 | 8.2 | 2.16 | 218386410 | No | USA | N/A
EL21KLV-048-230A** | LP40/60R*+TXV | EL297UH090XE48C | R-454B | 46000 | 19 | 11.7 | 48000 | 38500 | 33800 | 9.2 | 2.06 | 218386417 | No | USA,Canada | N/A
EL21KLV-048-230A** | LP40/60R*+TXV | EL297UH090XV48C | R-454B | 46500 | 20 | 11.7 | 48000 | 35000 | 29400 | 8.2 | 2.12 | 218386422 | No | USA,Canada | N/A
EL21KLV-048-230A** | LP40/60R*+TXV | EL297UH090XV60C | R-454B | 46000 | 19 | 11.7 | 48000 | 35600 | 33000 | 8.5 | 2.04 | 218386427 | No | USA,Canada | N/A
EL21KLV-048-230A** | LP40/60R*+TXV | EL297UH110XE60C | R-454B | 46000 | 18 | 12 | 48000 | 34000 | 28600 | 8.2 | 2.14 | 218386432 | No | USA,Canada | N/A
EL21KLV-048-230A** | LP40/60R*+TXV | EL297UH110XV48C | R-454B | 46500 | 20 | 11.7 | 48000 | 34800 | 29200 | 8.2 | 2.14 | 218386437 | No | USA,Canada | N/A
EL21KLV-048-230A** | LP40/60R*+TXV | EL297UH110XV60C | R-454B | 46500 | 20 | 12 | 48000 | 38500 | 31000 | 8.45 | 1.96 | 218386442 | No | USA,Canada | N/A
EL21KLV-048-230A** | LP40/60R*+TXV | EL297UH135XE60D | R-454B | 47000 | 17 | 12 | 48000 | 39000 | 33600 | 8.9 | 1.98 | 218386445 | No | USA,Canada | N/A
EL21KLV-048-230A** | LP40/60R*+TXV | EL297UH135XV60D | R-454B | 46500 | 20 | 12 | 48000 | 38500 | 31000 | 8.45 | 1.96 | 218386446 | No | USA,Canada | N/A
EL21KLV-048-230A** | LP40/60R*+TXV | ML180UH135E60D | R-454B | 46500 | 18 | 12 | 48000 | 39000 | 33400 | 8.9 | 1.96 | 218386463 | No | USA | N/A
EL21KLV-048-230A** | LP40/60R*+TXV | ML193UH090XE48C | R-454B | 46000 | 19 | 12 | 48000 | 34200 | 28800 | 8.2 | 2.12 | 218386466 | No | USA | N/A
EL21KLV-048-230A** | LP40/60R*+TXV | ML193UH110XE48C | R-454B | 46500 | 19 | 12 | 48000 | 34200 | 28800 | 8.2 | 2.14 | 218386471 | No | USA | N/A
EL21KLV-048-230A** | LP40/60R*+TXV | ML193UH110XE60C | R-454B | 46500 | 19 | 12 | 48000 | 34400 | 29000 | 8.2 | 2.14 | 218386476 | No | USA | N/A
EL21KLV-048-230A** | LP40/60R*+TXV | ML196UH090XE48C | R-454B | 46000 | 19 | 12 | 48000 | 34200 | 28800 | 8.2 | 2.14 | 217489445 | No | USA,Canada | N/A
EL21KLV-048-230A** | LP40/60R*+TXV | ML196UH090XE60C | R-454B | 46500 | 19 | 12 | 48000 | 34600 | 29000 | 8.2 | 2.14 | 217489447 | No | USA,Canada | N/A
EL21KLV-048-230A** | LP40/60R*+TXV | ML196UH110XE60C | R-454B | 46500 | 18 | 12 | 48000 | 34200 | 28800 | 8.2 | 2.14 | 217489449 | No | USA,Canada | N/A
EL21KLV-048-230A** | LP40/60R*+TXV | ML196UH135XE60D | R-454B | 47500 | 17 | 12 | 48000 | 39500 | 33800 | 8.9 | 1.98 | 218386491 | No | USA,Canada | N/A
EL21KLV-048-230A** | LP40/60R*+TXV | ML296UH090XV48C | R-454B | 46500 | 19 | 12 | 48000 | 34200 | 28800 | 8.1 | 2.14 | 218386495 | No | USA,Canada | N/A
EL21KLV-048-230A** | LP40/60R*+TXV | ML296UH110XV60C | R-454B | 46500 | 19 | 12 | 48000 | 34200 | 28800 | 8 | 2.14 | 218386500 | No | USA,Canada | N/A
EL21KLV-048-230A** | LP40/60R*+TXV | SL280UH135V60D | R-454B | 46500 | 20 | 12 | 48000 | 38500 | 30800 | 8.45 | 1.96 | 218386506 | No | USA | N/A
EL21KLV-048-230A** | LP40/60R*+TXV | SL297UH080NV48C | R-454B | 46500 | 20 | 12 | 48000 | 38500 | 31000 | 8.45 | 1.94 | 218386509 | No | USA,Canada | N/A
EL21KLV-048-230A** | LP40/60R*+TXV | SL297UH080NV60C | R-454B | 46500 | 20 | 11.7 | 48000 | 34800 | 29200 | 8.2 | 2.14 | 218386513 | No | USA,Canada | N/A
EL21KLV-048-230A** | LP40/60R*+TXV | SLP99UH090XV48C | R-454B | 46500 | 20 | 11.7 | 48000 | 34800 | 29400 | 8.2 | 2.12 | 218386521 | No | USA,Canada | N/A
EL21KLV-048-230A** | LP40/60R*+TXV | SLP99UH090XV60C | R-454B | 46500 | 20 | 12 | 48000 | 38500 | 31000 | 8.45 | 1.94 | 218386526 | No | USA,Canada | N/A
EL21KLV-048-230A** | LP40/60R*+TXV | SLP99UH110XV60C | R-454B | 47000 | 20 | 12 | 48000 | 34800 | 29200 | 8.2 | 2.14 | 218386531 | No | USA,Canada | N/A
EL21KLV-048-230A** | LP40/60R*+TXV | SLP99UH135XV60D | R-454B | 46500 | 20 | 12 | 48000 | 38500 | 31000 | 8.45 | 1.96 | 218386534 | No | USA,Canada | N/A
EL21KLV-048-230A** | LP40/60R*+TXV+LEFE5* | - - - | R-454B | 46500 | 19 | 12 | 48000 | 37400 | 30800 | 8.45 | 2.08 | 217285691 | No | USA,Canada | N/A
EL21KLV-048-230A** | LP41/61R*+TXV+LEFE5* | - - - | R-454B | 46500 | 19 | 12 | 48000 | 37400 | 30800 | 8.45 | 2.08 | 217285690 | No | USA,Canada | N/A
EL21KLV-048-230A** | LP42/62W*+TXV | EL196UH090XE48C | R-454B | 47000 | 19 | 12 | 48000 | 38500 | 33800 | 9.35 | 2.08 | 217614617 | No | USA,Canada | N/A
EL21KLV-048-230A** | LP42/62W*+TXV | EL196UH110XE60C | R-454B | 47000 | 19 | 12 | 48000 | 38500 | 33600 | 8.4 | 2.1 | 217614619 | No | USA,Canada | N/A
EL21KLV-048-230A** | LP42/62W*+TXV | EL297UH090XE48C | R-454B | 47000 | 19 | 12 | 48000 | 38500 | 33800 | 9.35 | 2.1 | 217614627 | No | USA,Canada | N/A
EL21KLV-048-230A** | LP42/62W*+TXV | EL297UH090XV48C | R-454B | 47000 | 20 | 11.7 | 48000 | 38500 | 34000 | 9.4 | 2.08 | 217614629 | No | USA,Canada | N/A
EL21KLV-048-230A** | LP42/62W*+TXV | EL297UH090XV60C | R-454B | 47000 | 20 | 11.7 | 48000 | 38500 | 34000 | 9.4 | 2.08 | 217614631 | No | USA,Canada | N/A
EL21KLV-048-230A** | LP42/62W*+TXV | EL297UH110XE60C | R-454B | 47000 | 19 | 12 | 48000 | 38500 | 33800 | 9.4 | 2.1 | 217614633 | No | USA,Canada | N/A
EL21KLV-048-230A** | LP42/62W*+TXV | EL297UH110XV48C | R-454B | 47500 | 20 | 11.7 | 48000 | 38500 | 33800 | 9.4 | 2.08 | 217614635 | No | USA,Canada | N/A
EL21KLV-048-230A** | LP42/62W*+TXV | EL297UH110XV60C | R-454B | 47500 | 20 | 12 | 48000 | 39000 | 33600 | 9 | 1.98 | 217614637 | No | USA,Canada | N/A
EL21KLV-048-230A** | LP42/62W*+TXV | ML196UH090XE48C | R-454B | 47000 | 19 | 12 | 48000 | 38500 | 33800 | 9.4 | 2.1 | 217489446 | No | USA,Canada | N/A
EL21KLV-048-230A** | LP42/62W*+TXV | ML196UH090XE60C | R-454B | 46500 | 19 | 12 | 48000 | 34600 | 29000 | 8.2 | 2.14 | 217489448 | No | USA,Canada | N/A
EL21KLV-048-230A** | LP42/62W*+TXV | ML196UH110XE60C | R-454B | 47000 | 19 | 12 | 48000 | 38500 | 33600 | 9.4 | 2.1 | 217489450 | No | USA,Canada | N/A
EL21KLV-048-230A** | LP42/62W*+TXV | SL297UH080NV48C | R-454B | 47500 | 20 | 12 | 48000 | 39000 | 33600 | 9 | 1.98 | 217614667 | No | USA,Canada | N/A
EL21KLV-048-230A** | LP42/62W*+TXV | SL297UH080NV60C | R-454B | 47500 | 20 | 12 | 48000 | 39000 | 33600 | 9 | 1.98 | 217614669 | No | USA,Canada | N/A
EL21KLV-048-230A** | LP42/62W*+TXV | SLP99UH090XV48C | R-454B | 47000 | 20 | 11.7 | 48000 | 38500 | 34000 | 9.4 | 2.08 | 217614671 | No | USA,Canada | N/A
EL21KLV-048-230A** | LP42/62W*+TXV | SLP99UH090XV60C | R-454B | 47000 | 20 | 12 | 48000 | 38500 | 31000 | 8.5 | 1.94 | 217614673 | No | USA,Canada | N/A
EL21KLV-048-230A** | LP42/62W*+TXV | SLP99UH110XV60C | R-454B | 47000 | 20 | 12 | 48000 | 34800 | 29200 | 8.2 | 2.14 | 217614675 | No | USA,Canada | N/A
EL21KLV-048-230A** | LP42/62W*+TXV+LEFE5* | - - - | R-454B | 46500 | 19 | 12 | 48000 | 37400 | 30800 | 8.5 | 2.1 | 217285693 | No | USA,Canada | N/A
EL21KLV-048-230A** | LU39/61Y*M+TXV+LMHE4D | - - - | R-454B | 44500 | 19 | 11 | 48000 | 37400 | 30800 | 7.9 | 1.96 | 217288365 | No | USA,Canada | N/A
EL21KLV-048-230A** | LU39/61Y*M+TXV+LMHE5D | - - - | R-454B | 44500 | 19 | 11 | 48000 | 37400 | 30800 | 7.9 | 1.96 | 217288364 | No | USA,Canada | N/A
EL21KLV-060-230A** | L*41/60Z*+TXV | EL195UH100NE60C | R-454B | 55000 | 19 | 11.7 | 60000 | 42500 | 34000 | 8.4 | 2.12 | 217614679 | No | USA,Canada | N/A
EL21KLV-060-230A** | L*41/60Z*+TXV | EL196UH110XE60C | R-454B | 55500 | 19 | 11.7 | 60000 | 43000 | 34200 | 8.45 | 2.14 | 217614681 | No | USA,Canada | N/A
EL21KLV-060-230A** | L*41/60Z*+TXV | EL297UH090XV60C | R-454B | 55000 | 20 | 11.7 | 60000 | 43500 | 34800 | 8.4 | 2.12 | 217614687 | No | USA,Canada | N/A
EL21KLV-060-230A** | L*41/60Z*+TXV | EL297UH110XE60C | R-454B | 55500 | 19 | 11.7 | 60000 | 42500 | 34200 | 8.45 | 2.14 | 217614689 | No | USA,Canada | N/A
EL21KLV-060-230A** | L*41/60Z*+TXV | EL297UH110XV60C | R-454B | 53000 | 20 | 11.7 | 60000 | 39500 | 34200 | 8.5 | 2.14 | 217614691 | No | USA,Canada | N/A
EL21KLV-060-230A** | L*41/60Z*+TXV | EL297UH135XE60D | R-454B | 53500 | 18 | 11 | 60000 | 39500 | 34200 | 8.5 | 2.12 | 217614692 | No | USA,Canada | N/A
EL21KLV-060-230A** | L*41/60Z*+TXV | EL297UH135XV60D | R-454B | 53000 | 20 | 11.7 | 60000 | 39000 | 34000 | 8.5 | 2.14 | 217614693 | No | USA,Canada | N/A
EL21KLV-060-230A** | L*41/60Z*+TXV | ML196UH090XE60C | R-454B | 55500 | 19 | 11.7 | 60000 | 42500 | 34200 | 8.45 | 2.12 | 217614701 | No | USA,Canada | N/A
EL21KLV-060-230A** | L*41/60Z*+TXV | ML196UH110XE60C | R-454B | 56000 | 19 | 11.5 | 60000 | 43000 | 34600 | 8.45 | 2.14 | 217614702 | No | USA,Canada | N/A
EL21KLV-060-230A** | L*41/60Z*+TXV | ML196UH135XE60D | R-454B | 53500 | 18 | 11.7 | 60000 | 39000 | 33600 | 8.5 | 2.14 | 217614703 | No | USA,Canada | N/A
EL21KLV-060-230A** | L*41/60Z*+TXV | ML296UH090XV48C | R-454B | 55000 | 19 | 12 | 60000 | 42000 | 33800 | 8.2 | 2.16 | 217896540 | No | USA,Canada | N/A
EL21KLV-060-230A** | L*41/60Z*+TXV | SL297UH080NV60C | R-454B | 53000 | 20 | 11.7 | 60000 | 39500 | 34200 | 8.5 | 2.14 | 217614714 | No | USA,Canada | N/A
EL21KLV-060-230A** | L*41/60Z*+TXV | SLP98UH090XV60C | R-454B | 52500 | 19 | 11 | 60000 | 41500 | 31600 | 8.5 | 2.06 | 217614716 | No | USA,Canada | N/A
EL21KLV-060-230A** | L*41/60Z*+TXV | SLP99UH090XV60C | R-454B | 55000 | 20 | 11.7 | 60000 | 43000 | 34600 | 8.4 | 2.12 | 217614718 | No | USA,Canada | N/A
EL21KLV-060-230A** | L*41/60Z*+TXV | SLP99UH110XV60C | R-454B | 55000 | 20 | 11.7 | 60000 | 43000 | 34600 | 8.4 | 2.14 | 217614720 | No | USA,Canada | N/A
EL21KLV-060-230A** | L*41/60Z*+TXV | SLP99UH135XV60D | R-454B | 53000 | 20 | 11.7 | 60000 | 39000 | 34000 | 8.5 | 2.14 | 217614721 | No | USA,Canada | N/A
EL21KLV-060-230A** | L*41/60Z+TXV | EL180UH100NE60C | R-454B | 54500 | 19 | 11.5 | 60000 | 43000 | 35400 | 8.5 | 2.06 | 218394055 | No | USA | N/A
EL21KLV-060-230A** | L*41/60Z+TXV | EL195UH100NE60C | R-454B | 55000 | 19 | 11.7 | 60000 | 42500 | 34000 | 8.4 | 2.12 | 218394056 | No | USA,Canada | N/A
EL21KLV-060-230A** | L*41/60Z+TXV | EL196UH110XE60C | R-454B | 55500 | 19 | 11.7 | 60000 | 43000 | 34200 | 8.45 | 2.14 | 218394057 | No | USA,Canada | N/A
EL21KLV-060-230A** | L*41/60Z+TXV | EL280UH110E60C | R-454B | 56000 | 19 | 11.7 | 60000 | 43000 | 34400 | 8.45 | 2.16 | 218394058 | No | USA | N/A
EL21KLV-060-230A** | L*41/60Z+TXV | EL280UH110XE60C | R-454B | 56000 | 19 | 11.7 | 60000 | 43000 | 34400 | 8.45 | 2.16 | 218394059 | No | USA | N/A
EL21KLV-060-230A** | L*41/60Z+TXV | EL297UH090XV60C | R-454B | 55000 | 20 | 11.7 | 60000 | 43500 | 34800 | 8.4 | 2.12 | 218394060 | No | USA,Canada | N/A
EL21KLV-060-230A** | L*41/60Z+TXV | EL297UH110XE60C | R-454B | 55500 | 19 | 11.7 | 60000 | 42500 | 34200 | 8.45 | 2.14 | 218394061 | No | USA,Canada | N/A
EL21KLV-060-230A** | L*41/60Z+TXV | EL297UH110XV60C | R-454B | 53000 | 20 | 11.7 | 60000 | 39500 | 34200 | 8.5 | 2.14 | 218394062 | No | USA,Canada | N/A
EL21KLV-060-230A** | L*41/60Z+TXV | ML180UH090E60C | R-454B | 56000 | 19 | 11.7 | 60000 | 43000 | 34400 | 8.45 | 2.16 | 218394063 | No | USA | N/A
EL21KLV-060-230A** | L*41/60Z+TXV | ML180UH110E60C | R-454B | 56000 | 20 | 11.7 | 60000 | 43000 | 34400 | 8.45 | 2.16 | 218394064 | No | USA | N/A
EL21KLV-060-230A** | L*41/60Z+TXV | ML180UH110V60C | R-454B | 55000 | 20 | 12 | 60000 | 41500 | 33400 | 8.4 | 2.16 | 218394065 | No | USA | N/A
EL21KLV-060-230A** | L*41/60Z+TXV | ML180UH110XE60C | R-454B | 56000 | 20 | 11.7 | 60000 | 43000 | 34400 | 8.45 | 2.16 | 218394066 | No | USA | N/A
EL21KLV-060-230A** | L*41/60Z+TXV | ML193UH110XE60C | R-454B | 54500 | 19 | 11.7 | 60000 | 42500 | 35000 | 8.5 | 2.08 | 218394067 | No | USA | N/A
EL21KLV-060-230A** | L*41/60Z+TXV | ML196UH090XE60C | R-454B | 55500 | 19 | 11.7 | 60000 | 42500 | 34200 | 8.45 | 2.12 | 218394068 | No | USA,Canada | N/A
EL21KLV-060-230A** | L*41/60Z+TXV | ML196UH110XE60C | R-454B | 56000 | 19 | 11.5 | 60000 | 43000 | 34600 | 8.45 | 2.14 | 218394069 | No | USA,Canada | N/A
EL21KLV-060-230A** | L*41/60Z+TXV | ML296UH110XV60C | R-454B | 55000 | 19 | 12 | 60000 | 42000 | 33800 | 8.1 | 2.14 | 218394070 | No | USA | N/A
EL21KLV-060-230A** | L*41/60Z+TXV | SL280UH080NV60C | R-454B | 54000 | 20 | 12 | 60000 | 42500 | 34800 | 8.5 | 2.08 | 218394071 | No | USA | N/A
EL21KLV-060-230A** | L*41/60Z+TXV | SL280UH090V60C | R-454B | 55000 | 20 | 12 | 60000 | 42500 | 34200 | 8.4 | 2.16 | 218394072 | No | USA | N/A
EL21KLV-060-230A** | L*41/60Z+TXV | SL280UH090XV60C | R-454B | 55000 | 20 | 12 | 60000 | 42500 | 34200 | 8.4 | 2.16 | 218394073 | No | USA | N/A
EL21KLV-060-230A** | L*41/60Z+TXV | SL280UH100NV60C | R-454B | 55000 | 20 | 12 | 60000 | 43000 | 34400 | 8.4 | 2.14 | 218394074 | No | USA | N/A
EL21KLV-060-230A** | L*41/60Z+TXV | SL280UH110V60C | R-454B | 55000 | 20 | 12 | 60000 | 43000 | 34400 | 8.4 | 2.14 | 218394075 | No | USA | N/A
EL21KLV-060-230A** | L*41/60Z+TXV | SL280UH110XV60C | R-454B | 55000 | 20 | 12 | 60000 | 43000 | 34400 | 8.4 | 2.14 | 218394076 | No | USA | N/A
EL21KLV-060-230A** | L*41/60Z+TXV | SL297UH080NV60C | R-454B | 53000 | 20 | 11.7 | 60000 | 39500 | 34200 | 8.5 | 2.14 | 218394077 | No | USA,Canada | N/A
EL21KLV-060-230A** | L*41/60Z+TXV | SLP99UH090XV60C | R-454B | 55000 | 20 | 11.7 | 60000 | 43000 | 34600 | 8.4 | 2.12 | 218394078 | No | USA,Canada | N/A
EL21KLV-060-230A** | L*41/60Z+TXV | SLP99UH110XV60C | R-454B | 55000 | 20 | 11.7 | 60000 | 43000 | 34600 | 8.4 | 2.14 | 218394079 | No | USA,Canada | N/A
EL21KLV-060-230A** | L*41/60Z+TXV+LEFE5* | - - - | R-454B | 53500 | 18 | 11 | 60000 | 42500 | 37600 | 8.45 | 2.16 | 218394083 | No | USA,Canada | N/A
EL21KLV-060-230A** | L*42/60V*+TXV | EL180UH100NE60C | R-454B | 54000 | 18 | 11 | 60000 | 43000 | 35400 | 8.45 | 2.06 | 218631335 | No | USA | N/A
EL21KLV-060-230A** | L*42/60V*+TXV | EL195UH100NE60C | R-454B | 54000 | 18 | 11 | 54000 | 42500 | 34000 | 8.25 | 2.08 | 218630937 | No | USA,Canada | N/A
EL21KLV-060-230A** | L*42/60V*+TXV | SL280UH080NV60C | R-454B | 53500 | 19 | 11.7 | 60000 | 42500 | 34800 | 8.45 | 2.08 | 218631336 | No | USA | N/A
EL21KLV-060-230A** | L*42/60V*+TXV | SL280UH100NV60C | R-454B | 54000 | 19 | 11.7 | 60000 | 43000 | 34400 | 8.25 | 2.1 | 218631337 | No | USA | N/A
EL21KLV-060-230A** | L*42/60V*+TXV | SL297UH080NV60C | R-454B | 52500 | 19 | 11.5 | 54000 | 39500 | 34200 | 8.4 | 2.12 | 218630938 | No | USA,Canada | N/A
EL21KLV-060-230A** | L*42/60V*+TXV+LEFE5* | - - - | R-454B | 52000 | 18 | 10.5 | 60000 | 42500 | 37600 | 8.5 | 2.16 | 217956909 | No | USA,Canada | N/A
EL21KLV-060-230A** | L*42/60Z*+TXV | EL196UH110XE60C | R-454B | 55500 | 19 | 11.7 | 60000 | 43000 | 34200 | 8.4 | 2.14 | 218386543 | No | USA,Canada | N/A
EL21KLV-060-230A** | L*42/60Z*+TXV | EL280UH110E60C | R-454B | 56000 | 19 | 11.7 | 60000 | 43000 | 34400 | 8.4 | 2.14 | 218386548 | No | USA | N/A
EL21KLV-060-230A** | L*42/60Z*+TXV | EL280UH110XE60C | R-454B | 56000 | 19 | 11.7 | 60000 | 43000 | 34400 | 8.4 | 2.14 | 218386553 | No | USA | N/A
EL21KLV-060-230A** | L*42/60Z*+TXV | EL297UH090XV60C | R-454B | 55000 | 20 | 11.7 | 60000 | 43500 | 34800 | 8.35 | 2.1 | 218386558 | No | USA,Canada | N/A
EL21KLV-060-230A** | L*42/60Z*+TXV | EL297UH110XE60C | R-454B | 55500 | 19 | 11.7 | 60000 | 42500 | 34200 | 8.4 | 2.14 | 218386563 | No | USA,Canada | N/A
EL21KLV-060-230A** | L*42/60Z*+TXV | EL297UH110XV60C | R-454B | 53000 | 20 | 11.7 | 60000 | 39500 | 34200 | 8.5 | 2.14 | 218386568 | No | USA,Canada | N/A
EL21KLV-060-230A** | L*42/60Z*+TXV | ML180UH090E60C | R-454B | 56000 | 19 | 11.7 | 60000 | 43000 | 34400 | 8.4 | 2.14 | 218386574 | No | USA | N/A
EL21KLV-060-230A** | L*42/60Z*+TXV | ML180UH110E60C | R-454B | 56000 | 20 | 11.7 | 60000 | 43000 | 34400 | 8.4 | 2.14 | 218386578 | No | USA | N/A
EL21KLV-060-230A** | L*42/60Z*+TXV | ML180UH110V60C | R-454B | 55000 | 20 | 12 | 60000 | 41500 | 33400 | 8.35 | 2.14 | 218386582 | No | USA | N/A
EL21KLV-060-230A** | L*42/60Z*+TXV | ML180UH110XE60C | R-454B | 56000 | 20 | 11.7 | 60000 | 43000 | 34400 | 8.4 | 2.14 | 218386586 | No | USA | N/A
EL21KLV-060-230A** | L*42/60Z*+TXV | ML193UH110XE60C | R-454B | 54500 | 19 | 11.7 | 60000 | 42500 | 35000 | 8.5 | 2.08 | 218386592 | No | USA | N/A
EL21KLV-060-230A** | L*42/60Z*+TXV | ML196UH090XE60C | R-454B | 55500 | 19 | 11.7 | 60000 | 42500 | 34200 | 8.4 | 2.12 | 218386596 | No | USA,Canada | N/A
EL21KLV-060-230A** | L*42/60Z*+TXV | ML196UH110XE60C | R-454B | 56000 | 19 | 11.5 | 60000 | 43000 | 34600 | 8.4 | 2.12 | 218386600 | No | USA,Canada | N/A
EL21KLV-060-230A** | L*42/60Z*+TXV | ML296UH110XV60C | R-454B | 55000 | 19 | 12 | 60000 | 42000 | 33800 | 8.05 | 2.12 | 218386606 | No | USA | N/A
EL21KLV-060-230A** | L*42/60Z*+TXV | SL297UH080NV60C | R-454B | 53000 | 20 | 11.7 | 60000 | 39500 | 34200 | 8.5 | 2.14 | 218386618 | No | USA,Canada | N/A
EL21KLV-060-230A** | L*42/60Z*+TXV | SLP99UH090XV60C | R-454B | 55000 | 20 | 11.7 | 60000 | 43000 | 34600 | 8.35 | 2.1 | 218386622 | No | USA,Canada | N/A
EL21KLV-060-230A** | L*42/60Z*+TXV | SLP99UH110XV60C | R-454B | 55000 | 20 | 11.7 | 60000 | 43000 | 34600 | 8.35 | 2.12 | 218386627 | No | USA,Canada | N/A
EL21KLV-060-230A** | L*42/60Z*+TXV+LEFE5* | - - - | R-454B | 53500 | 18 | 11 | 60000 | 42500 | 37600 | 8.4 | 2.14 | 217454902 | No | USA,Canada | N/A
EL21KLV-060-230A** | L*43/61Z*+TXV+LEFE5* | - - - | R-454B | 53500 | 18 | 11 | 60000 | 42500 | 37600 | 8.45 | 2.14 | 217465665 | No | USA,Canada | N/A
EL21KLV-060-230A** | LD42/61Z*+TXV | EL196UH110XE60C | R-454B | 55000 | 19 | 11.5 | 60000 | 43000 | 34200 | 8.3 | 2.12 | 218386537 | No | USA,Canada | N/A
EL21KLV-060-230A** | LD42/61Z*+TXV | EL280UH110E60C | R-454B | 55500 | 19 | 11 | 60000 | 44500 | 35200 | 8.45 | 2.1 | 218386545 | No | USA | N/A
EL21KLV-060-230A** | LD42/61Z*+TXV | EL280UH110XE60C | R-454B | 55500 | 19 | 11 | 60000 | 44500 | 35200 | 8.45 | 2.1 | 218386550 | No | USA | N/A
EL21KLV-060-230A** | LD42/61Z*+TXV | EL297UH090XV60C | R-454B | 54500 | 19 | 11.5 | 60000 | 43500 | 34800 | 8.3 | 2.1 | 218386555 | No | USA,Canada | N/A
EL21KLV-060-230A** | LD42/61Z*+TXV | EL297UH110XE60C | R-454B | 55000 | 19 | 11.5 | 60000 | 42500 | 34200 | 8.3 | 2.12 | 218386560 | No | USA,Canada | N/A
EL21KLV-060-230A** | LD42/61Z*+TXV | EL297UH110XV60C | R-454B | 54000 | 19 | 11.7 | 60000 | 42500 | 35000 | 8.5 | 2.08 | 218386565 | No | USA,Canada | N/A
EL21KLV-060-230A** | LD42/61Z*+TXV | ML180UH090E60C | R-454B | 55000 | 19 | 11.5 | 60000 | 43000 | 35400 | 8.5 | 2.08 | 218386572 | No | USA | N/A
EL21KLV-060-230A** | LD42/61Z*+TXV | ML180UH110E60C | R-454B | 55000 | 19 | 11.7 | 60000 | 42500 | 35200 | 8.5 | 2.08 | 218386576 | No | USA | N/A
EL21KLV-060-230A** | LD42/61Z*+TXV | ML180UH110V60C | R-454B | 54500 | 20 | 12 | 60000 | 41500 | 33400 | 8.3 | 2.14 | 218386580 | No | USA | N/A
EL21KLV-060-230A** | LD42/61Z*+TXV | ML180UH110XE60C | R-454B | 55000 | 19 | 11.7 | 60000 | 42500 | 35200 | 8.5 | 2.08 | 218386584 | No | USA | N/A
EL21KLV-060-230A** | LD42/61Z*+TXV | ML193UH110XE60C | R-454B | 54500 | 19 | 11.7 | 60000 | 42500 | 35000 | 8.5 | 2.08 | 218386589 | No | USA | N/A
EL21KLV-060-230A** | LD42/61Z*+TXV | ML196UH090XE60C | R-454B | 55000 | 19 | 11.5 | 60000 | 42500 | 34200 | 8.3 | 2.1 | 218386594 | No | USA,Canada | N/A
EL21KLV-060-230A** | LD42/61Z*+TXV | ML196UH110XE60C | R-454B | 55000 | 18 | 11.5 | 60000 | 43000 | 35400 | 8.5 | 2.08 | 218386598 | No | USA,Canada | N/A
EL21KLV-060-230A** | LD42/61Z*+TXV | ML296UH110XV60C | R-454B | 54500 | 19 | 11.7 | 60000 | 42000 | 33800 | 8 | 2.12 | 218386603 | No | USA | N/A
EL21KLV-060-230A** | LD42/61Z*+TXV | SL297UH080NV60C | R-454B | 53000 | 20 | 11.7 | 60000 | 39500 | 34200 | 8.45 | 2.12 | 218386615 | No | USA,Canada | N/A
EL21KLV-060-230A** | LD42/61Z*+TXV | SLP99UH090XV60C | R-454B | 54000 | 19 | 11.7 | 60000 | 42500 | 35000 | 8.5 | 2.08 | 218386619 | No | USA,Canada | N/A
EL21KLV-060-230A** | LD42/61Z*+TXV | SLP99UH110XV60C | R-454B | 54000 | 19 | 11.5 | 60000 | 45000 | 35400 | 8.45 | 2.08 | 218386624 | No | USA,Canada | N/A
EL21KLV-060-230A** | LD42/61Z*+TXV+LEFE5* | - - - | R-454B | 52500 | 18 | 10.5 | 60000 | 42500 | 37600 | 8.35 | 2.12 | 217285694 | No | USA,Canada | N/A
EL21KLV-060-230A** | LEM60*4CC*+TXV | - - - | R-454B | 53500 | 18 | 11 | 60000 | 42500 | 37600 | 8.45 | 2.14 | 217615828 | No | USA,Canada | N/A
EL21KLV-060-230A** | LH40/61W*+TXV | EL196UH110XE60C | R-454B | 55500 | 19 | 11.7 | 60000 | 43000 | 34200 | 8.4 | 2.14 | 218386538 | No | USA,Canada | N/A
EL21KLV-060-230A** | LH40/61W*+TXV | EL280UH110E60C | R-454B | 56000 | 19 | 11.7 | 60000 | 43000 | 34400 | 8.4 | 2.14 | 218386546 | No | USA | N/A
EL21KLV-060-230A** | LH40/61W*+TXV | EL280UH110XE60C | R-454B | 56000 | 19 | 11.7 | 60000 | 43000 | 34400 | 8.4 | 2.14 | 218386551 | No | USA | N/A
EL21KLV-060-230A** | LH40/61W*+TXV | EL297UH090XV60C | R-454B | 54000 | 20 | 11 | 60000 | 45000 | 35600 | 8.5 | 2.1 | 218386556 | No | USA,Canada | N/A
EL21KLV-060-230A** | LH40/61W*+TXV | EL297UH110XE60C | R-454B | 55500 | 19 | 11.7 | 60000 | 42500 | 34200 | 8.4 | 2.14 | 218386561 | No | USA,Canada | N/A
EL21KLV-060-230A** | LH40/61W*+TXV | EL297UH110XV60C | R-454B | 53000 | 20 | 11.7 | 60000 | 39500 | 34200 | 8.5 | 2.14 | 218386566 | No | USA,Canada | N/A
EL21KLV-060-230A** | LH40/61W*+TXV | ML180UH090E60C | R-454B | 56000 | 19 | 11.7 | 60000 | 43000 | 34400 | 8.4 | 2.14 | 218386573 | No | USA | N/A
EL21KLV-060-230A** | LH40/61W*+TXV | ML180UH110E60C | R-454B | 55000 | 19 | 11.7 | 60000 | 42500 | 35200 | 8.5 | 2.08 | 218386577 | No | USA | N/A
EL21KLV-060-230A** | LH40/61W*+TXV | ML180UH110V60C | R-454B | 55000 | 20 | 12 | 60000 | 41500 | 33400 | 8.4 | 2.16 | 218386581 | No | USA | N/A
EL21KLV-060-230A** | LH40/61W*+TXV | ML180UH110XE60C | R-454B | 55000 | 19 | 11.7 | 60000 | 42500 | 35200 | 8.5 | 2.08 | 218386585 | No | USA | N/A
EL21KLV-060-230A** | LH40/61W*+TXV | ML193UH110XE60C | R-454B | 54500 | 19 | 11.7 | 60000 | 42500 | 35000 | 8.5 | 2.08 | 218386590 | No | USA | N/A
EL21KLV-060-230A** | LH40/61W*+TXV | ML196UH090XE60C | R-454B | 55500 | 19 | 11.7 | 60000 | 42500 | 34200 | 8.4 | 2.12 | 218386595 | No | USA,Canada | N/A
EL21KLV-060-230A** | LH40/61W*+TXV | ML196UH110XE60C | R-454B | 55500 | 19 | 11 | 60000 | 45000 | 35400 | 8.5 | 2.1 | 218386599 | No | USA,Canada | N/A
EL21KLV-060-230A** | LH40/61W*+TXV | ML296UH110XV60C | R-454B | 55000 | 19 | 12 | 60000 | 42000 | 33800 | 8.1 | 2.14 | 218386604 | No | USA | N/A
EL21KLV-060-230A** | LH40/61W*+TXV | SL297UH080NV60C | R-454B | 53000 | 20 | 11.7 | 60000 | 39500 | 34200 | 8.5 | 2.14 | 218386616 | No | USA,Canada | N/A
EL21KLV-060-230A** | LH40/61W*+TXV | SLP99UH090XV60C | R-454B | 54000 | 19 | 11.7 | 60000 | 42500 | 35000 | 8.5 | 2.08 | 218386620 | No | USA,Canada | N/A
EL21KLV-060-230A** | LH40/61W*+TXV | SLP99UH110XV60C | R-454B | 54000 | 20 | 11.5 | 60000 | 45000 | 35400 | 8.5 | 2.1 | 218386625 | No | USA,Canada | N/A
EL21KLV-060-230A** | LH40/61W*+TXV+LEFE5* | - - - | R-454B | 53000 | 18 | 11 | 60000 | 42500 | 37600 | 8.4 | 2.14 | 217285695 | No | USA,Canada | N/A
EL21KLV-060-230A** | LH42/62W*+TXV | EL196UH110XE60C | R-454B | 55500 | 19 | 11.7 | 60000 | 43000 | 34200 | 8.5 | 2.16 | 218386544 | No | USA,Canada | N/A
EL21KLV-060-230A** | LH42/62W*+TXV | EL280UH110E60C | R-454B | 56000 | 19 | 11.7 | 60000 | 43000 | 34400 | 8.5 | 2.16 | 218386549 | No | USA | N/A
EL21KLV-060-230A** | LH42/62W*+TXV | EL280UH110XE60C | R-454B | 56000 | 19 | 11.7 | 60000 | 43000 | 34400 | 8.5 | 2.16 | 218386554 | No | USA | N/A
EL21KLV-060-230A** | LH42/62W*+TXV | EL297UH090XV60C | R-454B | 55000 | 20 | 11.7 | 60000 | 43500 | 34800 | 8.45 | 2.14 | 218386559 | No | USA,Canada | N/A
EL21KLV-060-230A** | LH42/62W*+TXV | EL297UH110XE60C | R-454B | 55500 | 19 | 11.7 | 60000 | 42500 | 34200 | 8.5 | 2.16 | 218386564 | No | USA,Canada | N/A
EL21KLV-060-230A** | LH42/62W*+TXV | EL297UH110XV60C | R-454B | 53000 | 20 | 11.7 | 60000 | 39500 | 34200 | 8.5 | 2.14 | 218386569 | No | USA,Canada | N/A
EL21KLV-060-230A** | LH42/62W*+TXV | ML180UH090E60C | R-454B | 56000 | 19 | 11.7 | 60000 | 43000 | 34400 | 8.5 | 2.16 | 218386575 | No | USA | N/A
EL21KLV-060-230A** | LH42/62W*+TXV | ML180UH110E60C | R-454B | 56000 | 20 | 11.7 | 60000 | 43000 | 34400 | 8.5 | 2.16 | 218386579 | No | USA | N/A
EL21KLV-060-230A** | LH42/62W*+TXV | ML180UH110V60C | R-454B | 55000 | 20 | 12 | 60000 | 41500 | 33400 | 8.45 | 2.16 | 218386583 | No | USA | N/A
EL21KLV-060-230A** | LH42/62W*+TXV | ML180UH110XE60C | R-454B | 56000 | 20 | 11.7 | 60000 | 43000 | 34400 | 8.5 | 2.16 | 218386587 | No | USA | N/A
EL21KLV-060-230A** | LH42/62W*+TXV | ML193UH110XE60C | R-454B | 55500 | 19 | 11.7 | 60000 | 42500 | 34200 | 8.5 | 2.16 | 218386593 | No | USA | N/A
EL21KLV-060-230A** | LH42/62W*+TXV | ML196UH090XE60C | R-454B | 55500 | 19 | 11.7 | 60000 | 42500 | 34200 | 8.5 | 2.14 | 218386597 | No | USA,Canada | N/A
EL21KLV-060-230A** | LH42/62W*+TXV | ML196UH110XE60C | R-454B | 56000 | 19 | 11.5 | 60000 | 43000 | 34600 | 8.5 | 2.14 | 218386601 | No | USA,Canada | N/A
EL21KLV-060-230A** | LH42/62W*+TXV | ML296UH110XV60C | R-454B | 55000 | 19 | 12 | 60000 | 42000 | 33800 | 8.15 | 2.16 | 218386607 | No | USA | N/A
EL21KLV-060-230A** | LH42/62W*+TXV | SL297UH080NV60C | R-454B | 53000 | 20 | 11.7 | 60000 | 39500 | 34200 | 8.5 | 2.14 | 217542807 | No | USA,Canada | N/A
EL21KLV-060-230A** | LH42/62W*+TXV | SLP99UH090XV60C | R-454B | 55000 | 20 | 11.7 | 60000 | 43000 | 34600 | 8.45 | 2.14 | 218386623 | No | USA,Canada | N/A
EL21KLV-060-230A** | LH42/62W*+TXV | SLP99UH110XV60C | R-454B | 55000 | 20 | 11.7 | 60000 | 43000 | 34600 | 8.45 | 2.16 | 218386628 | No | USA,Canada | N/A
EL21KLV-060-230A** | LH42/62W*+TXV+LEFE5* | - - - | R-454B | 53500 | 18 | 11 | 60000 | 42500 | 37600 | 8.5 | 2.16 | 217285696 | No | USA,Canada | N/A
EL21KLV-060-230A** | LP40/60R*+TXV | EL180UH100NE60C | R-454B | 54500 | 19 | 11 | 60000 | 43000 | 34600 | 8.25 | 2.08 | 218386535 | No | USA | N/A
EL21KLV-060-230A** | LP40/60R*+TXV | EL195UH100NE60C | R-454B | 54000 | 18 | 11 | 60000 | 42500 | 34000 | 8.25 | 2.08 | 218386536 | No | USA,Canada | N/A
EL21KLV-060-230A** | LP40/60R*+TXV | EL196UH110XE60C | R-454B | 54500 | 19 | 11 | 60000 | 43000 | 34200 | 8.25 | 2.1 | 218386540 | No | USA,Canada | N/A
EL21KLV-060-230A** | LP40/60R*+TXV | EL280UH110E60C | R-454B | 55000 | 19 | 11 | 60000 | 44500 | 35200 | 8.4 | 2.1 | 218386547 | No | USA | N/A
EL21KLV-060-230A** | LP40/60R*+TXV | EL280UH110XE60C | R-454B | 55000 | 19 | 11 | 60000 | 44500 | 35200 | 8.4 | 2.1 | 218386552 | No | USA | N/A
EL21KLV-060-230A** | LP40/60R*+TXV | EL297UH090XV60C | R-454B | 52500 | 19 | 11 | 60000 | 42000 | 31600 | 8.5 | 2.06 | 218386557 | No | USA,Canada | N/A
EL21KLV-060-230A** | LP40/60R*+TXV | EL297UH110XE60C | R-454B | 54500 | 19 | 11 | 60000 | 42500 | 34200 | 8.25 | 2.1 | 218386562 | No | USA,Canada | N/A
EL21KLV-060-230A** | LP40/60R*+TXV | EL297UH110XV60C | R-454B | 53500 | 19 | 11.5 | 60000 | 42500 | 35000 | 8.45 | 2.08 | 218386567 | No | USA,Canada | N/A
EL21KLV-060-230A** | LP40/60R*+TXV | EL297UH135XE60D | R-454B | 53000 | 18 | 11 | 60000 | 39500 | 34200 | 8.4 | 2.1 | 218386570 | No | USA,Canada | N/A
EL21KLV-060-230A** | LP40/60R*+TXV | EL297UH135XV60D | R-454B | 52500 | 20 | 11.5 | 60000 | 39000 | 34000 | 8.4 | 2.12 | 218386571 | No | USA,Canada | N/A
EL21KLV-060-230A** | LP40/60R*+TXV | ML180UH135E60D | R-454B | 53500 | 18 | 11 | 60000 | 39000 | 33800 | 8.4 | 2.12 | 218386588 | No | USA | N/A
EL21KLV-060-230A** | LP40/60R*+TXV | ML193UH110XE60C | R-454B | 54500 | 19 | 11 | 60000 | 44500 | 35000 | 8.4 | 2.1 | 218386591 | No | USA | N/A
EL21KLV-060-230A** | LP40/60R*+TXV | ML196UH090XE60C | R-454B | 54500 | 19 | 11 | 60000 | 42500 | 34200 | 8.25 | 2.08 | 217489459 | No | USA,Canada | N/A
EL21KLV-060-230A** | LP40/60R*+TXV | ML196UH110XE60C | R-454B | 54500 | 18 | 11 | 60000 | 43000 | 35400 | 8.45 | 2.08 | 217489461 | No | USA,Canada | N/A
EL21KLV-060-230A** | LP40/60R*+TXV | ML196UH135XE60D | R-454B | 53000 | 18 | 11.5 | 60000 | 39000 | 33600 | 8.4 | 2.12 | 218386602 | No | USA,Canada | N/A
EL21KLV-060-230A** | LP40/60R*+TXV | ML296UH110XV60C | R-454B | 54000 | 19 | 11.7 | 60000 | 42000 | 33800 | 8 | 2.1 | 218386605 | No | USA | N/A
EL21KLV-060-230A** | LP40/60R*+TXV | SL280UH080NV60C | R-454B | 54000 | 20 | 11.7 | 60000 | 43000 | 34400 | 8.25 | 2.1 | 218386608 | No | USA | N/A
EL21KLV-060-230A** | LP40/60R*+TXV | SL280UH090V60C | R-454B | 54000 | 20 | 11.7 | 60000 | 42500 | 34200 | 8.25 | 2.12 | 218386609 | No | USA | N/A
EL21KLV-060-230A** | LP40/60R*+TXV | SL280UH090XV60C | R-454B | 54000 | 20 | 11.7 | 60000 | 42500 | 34200 | 8.25 | 2.12 | 218386610 | No | USA | N/A
EL21KLV-060-230A** | LP40/60R*+TXV | SL280UH100NV60C | R-454B | 54000 | 20 | 11.7 | 60000 | 43000 | 34400 | 8.25 | 2.1 | 218386611 | No | USA | N/A
EL21KLV-060-230A** | LP40/60R*+TXV | SL280UH110V60C | R-454B | 54000 | 20 | 11.7 | 60000 | 43000 | 34400 | 8.25 | 2.1 | 218386612 | No | USA | N/A
EL21KLV-060-230A** | LP40/60R*+TXV | SL280UH110XV60C | R-454B | 54000 | 20 | 11.7 | 60000 | 43000 | 34400 | 8.25 | 2.1 | 218386613 | No | USA | N/A
EL21KLV-060-230A** | LP40/60R*+TXV | SL280UH135V60D | R-454B | 52500 | 20 | 11.5 | 60000 | 39000 | 33800 | 8.9 | 2.14 | 218386614 | No | USA | N/A
EL21KLV-060-230A** | LP40/60R*+TXV | SL297UH080NV60C | R-454B | 52500 | 20 | 11.5 | 60000 | 39500 | 34200 | 8.4 | 2.12 | 218386617 | No | USA,Canada | N/A
EL21KLV-060-230A** | LP40/60R*+TXV | SLP99UH090XV60C | R-454B | 53500 | 19 | 11.5 | 60000 | 42500 | 35000 | 8.45 | 2.08 | 218386621 | No | USA,Canada | N/A
EL21KLV-060-230A** | LP40/60R*+TXV | SLP99UH110XV60C | R-454B | 52500 | 19 | 11 | 60000 | 41500 | 31400 | 8.5 | 2.08 | 218386626 | No | USA,Canada | N/A
EL21KLV-060-230A** | LP40/60R*+TXV | SLP99UH135XV60D | R-454B | 52500 | 20 | 11.5 | 60000 | 39000 | 34000 | 8.4 | 2.12 | 218386629 | No | USA,Canada | N/A
EL21KLV-060-230A** | LP40/60R*+TXV+LEFE5* | - - - | R-454B | 52000 | 18 | 10.5 | 60000 | 42500 | 37600 | 8.5 | 2.16 | 217956908 | No | USA,Canada | N/A
EL21KLV-060-230A** | LP41/61R*+TXV+LEFE5* | - - - | R-454B | 52000 | 18 | 10.5 | 60000 | 42500 | 37600 | 8.5 | 2.16 | 217956907 | No | USA,Canada | N/A
EL21KLV-060-230A** | LP42/62W*+TXV | EL196UH110XE60C | R-454B | 55500 | 19 | 11.7 | 60000 | 43000 | 34200 | 8.5 | 2.16 | 217614680 | No | USA,Canada | N/A
EL21KLV-060-230A** | LP42/62W*+TXV | EL297UH090XV60C | R-454B | 55000 | 20 | 11.7 | 60000 | 43500 | 34800 | 8.45 | 2.14 | 217614686 | No | USA,Canada | N/A
EL21KLV-060-230A** | LP42/62W*+TXV | EL297UH110XE60C | R-454B | 55500 | 19 | 11.7 | 60000 | 42500 | 34200 | 8.5 | 2.16 | 217614688 | No | USA,Canada | N/A
EL21KLV-060-230A** | LP42/62W*+TXV | EL297UH110XV60C | R-454B | 53000 | 20 | 11.7 | 60000 | 39500 | 34200 | 8.5 | 2.14 | 217614690 | No | USA,Canada | N/A
EL21KLV-060-230A** | LP42/62W*+TXV | ML196UH090XE60C | R-454B | 55500 | 19 | 11.7 | 60000 | 42500 | 34200 | 8.5 | 2.14 | 217489460 | No | USA,Canada | N/A
EL21KLV-060-230A** | LP42/62W*+TXV | ML196UH110XE60C | R-454B | 56000 | 19 | 11.5 | 60000 | 43000 | 34600 | 8.5 | 2.14 | 217489462 | No | USA,Canada | N/A
EL21KLV-060-230A** | LP42/62W*+TXV | SL297UH080NV60C | R-454B | 53000 | 20 | 11.7 | 60000 | 39500 | 34200 | 8.5 | 2.14 | 217614713 | No | USA,Canada | N/A
EL21KLV-060-230A** | LP42/62W*+TXV | SLP98UH090XV60C | R-454B | 52500 | 19 | 11 | 60000 | 41500 | 31600 | 8.5 | 2.06 | 217614715 | No | USA,Canada | N/A
EL21KLV-060-230A** | LP42/62W*+TXV | SLP99UH090XV60C | R-454B | 55000 | 20 | 11.7 | 60000 | 43000 | 34600 | 8.45 | 2.14 | 217614717 | No | USA,Canada | N/A
EL21KLV-060-230A** | LP42/62W*+TXV | SLP99UH110XV60C | R-454B | 55000 | 20 | 11.7 | 60000 | 43000 | 34600 | 8.45 | 2.16 | 217614719 | No | USA,Canada | N/A
EL21KLV-060-230A** | LP42/62W*+TXV+LEFE5* | - - - | R-454B | 53500 | 18 | 11 | 60000 | 42500 | 37600 | 8.5 | 2.16 | 217285697 | No | USA,Canada | N/A
ML14KP1-018-230A** | BC**A4*18+TXV+TD | - - - | R-454B | 17600 | 14.5 | 12.5 | 16000 | 9900 | 8000 | 7.5 | 1.9 | 216472867 | No | USA,Canada | N/A
ML14KP1-018-230A** | BC**A4*24+TXV+TD | - - - | R-454B | 17600 | 14.5 | 12.5 | 16000 | 9900 | 8000 | 7.5 | 1.9 | 217050188 | No | USA,Canada | N/A
ML14KP1-018-230A** | BV**B2*25+TXV | - - - | R-454B | 17600 | 14.3 | 13 | 15900 | 9500 | 7900 | 7.5 | 1.98 | 215867019 | No | USA,Canada | N/A
ML14KP1-018-230A** | BV**B6*25+TXV | - - - | R-454B | 17700 | 14.5 | 13 | 15900 | 9500 | 7900 | 7.55 | 1.98 | 215867924 | No | USA,Canada | N/A
ML14KP1-018-230A** | FC*E32*25+TXV+TD | - - - | R-454B | 17400 | 14.5 | 12.5 | 16100 | 9900 | 8000 | 7.55 | 1.92 | 217045735 | No | USA,Canada | N/A
ML14KP1-018-230A** | HG1K*36+TXV | EL180UH040NE36A | R-454B | 18000 | 16 | 13.5 | 15800 | 9300 | 7600 | 7.5 | 1.94 | 217109681 | No | USA | N/A
ML14KP1-018-230A** | HG1K*36+TXV | EL180UH060NE36A | R-454B | 18000 | 16 | 14 | 15800 | 9400 | 7400 | 7.5 | 1.9 | 217109682 | No | USA | N/A
ML14KP1-018-230A** | HG1K*36+TXV | EL180UH080NE48B | R-454B | 18000 | 14.5 | 12.5 | 16400 | 9800 | 8100 | 7.5 | 1.88 | 217109683 | No | USA | N/A
ML14KP1-018-230A** | HG1K*36+TXV | EL195DF070XE48B | R-454B | 18000 | 14.5 | 12.5 | 16400 | 10200 | 8000 | 7.8 | 1.9 | 217110043 | No | USA,Canada | N/A
ML14KP1-018-230A** | HG1K*36+TXV | EL195UH040NE36B | R-454B | 18000 | 16 | 14 | 15900 | 9400 | 7400 | 7.5 | 1.88 | 217110044 | No | USA,Canada | N/A
ML14KP1-018-230A** | HG1K*36+TXV | EL195UH060NE36B | R-454B | 18000 | 16 | 14 | 16000 | 9500 | 7700 | 7.5 | 1.96 | 217110045 | No | USA,Canada | N/A
ML14KP1-018-230A** | HG1K*36+TXV | EL196DF045XE36B | R-454B | 18000 | 15.2 | 13 | 16400 | 10200 | 8000 | 7.8 | 1.92 | 217110046 | No | USA,Canada | N/A
ML14KP1-018-230A** | HG1K*36+TXV | EL196DF070XE48B | R-454B | 18000 | 14.5 | 12.5 | 16400 | 10200 | 8000 | 7.8 | 1.88 | 217110047 | No | USA,Canada | N/A
ML14KP1-018-230A** | HG1K*36+TXV | EL196UH030XE36B | R-454B | 18000 | 15.2 | 13.5 | 16300 | 9600 | 7600 | 7.5 | 1.88 | 217110048 | No | USA,Canada | N/A
ML14KP1-018-230A** | HG1K*36+TXV | EL196UH045XE36B | R-454B | 18000 | 16 | 14 | 15900 | 9400 | 7400 | 7.5 | 1.88 | 217110049 | No | USA,Canada | N/A
ML14KP1-018-230A** | HG1K*36+TXV | EL196UH070XE36B | R-454B | 18000 | 16 | 14 | 16000 | 9500 | 7800 | 7.5 | 1.98 | 217110050 | No | USA,Canada | N/A
ML14KP1-018-230A** | HG1K*36+TXV | EL280UH045E36A | R-454B | 18000 | 16 | 13.5 | 16300 | 9600 | 7900 | 7.8 | 1.96 | 217109692 | No | USA | N/A
ML14KP1-018-230A** | HG1K*36+TXV | EL280UH070E36A | R-454B | 18000 | 16 | 14.5 | 16100 | 9400 | 7400 | 7.5 | 1.9 | 217109693 | No | USA | N/A
ML14KP1-018-230A** | HG1K*36+TXV | EL280UH070XE36A | R-454B | 18000 | 16 | 14.5 | 16100 | 9400 | 7400 | 7.5 | 1.9 | 217109694 | No | USA | N/A
ML14KP1-018-230A** | HG1K*36+TXV | EL280UH090E36B | R-454B | 18000 | 16 | 14 | 16400 | 9900 | 7900 | 7.8 | 1.96 | 217109695 | No | USA | N/A
ML14KP1-018-230A** | HG1K*36+TXV | EL297DF045XE36B | R-454B | 18000 | 15.2 | 13 | 16400 | 10200 | 8000 | 7.8 | 1.9 | 217110051 | No | USA,Canada | N/A
ML14KP1-018-230A** | HG1K*36+TXV | EL297DF045XV36B | R-454B | 18000 | 15.2 | 13 | 16400 | 10100 | 8000 | 7.8 | 1.94 | 217110052 | No | USA,Canada | N/A
ML14KP1-018-230A** | HG1K*36+TXV | EL297DF070XE48B | R-454B | 18000 | 15.2 | 13 | 16400 | 10200 | 8000 | 7.8 | 1.9 | 217110053 | No | USA,Canada | N/A
ML14KP1-018-230A** | HG1K*36+TXV | EL297DF070XV48B | R-454B | 18000 | 15.2 | 13 | 16400 | 10200 | 8000 | 7.8 | 1.9 | 217110054 | No | USA,Canada | N/A
ML14KP1-018-230A** | HG1K*36+TXV | EL297DF090XE48C | R-454B | 18000 | 14.3 | 12 | 16400 | 10400 | 8300 | 7.5 | 1.88 | 217110055 | No | USA,Canada | N/A
ML14KP1-018-230A** | HG1K*36+TXV | EL297UH045XE36B | R-454B | 18000 | 16 | 14 | 16000 | 9500 | 7700 | 7.5 | 1.98 | 217110056 | No | USA,Canada | N/A
ML14KP1-018-230A** | HG1K*36+TXV | EL297UH045XV36B | R-454B | 18000 | 16 | 14 | 16100 | 9400 | 7500 | 7.5 | 1.92 | 217110057 | No | USA,Canada | N/A
ML14KP1-018-230A** | HG1K*36+TXV | EL297UH070XE36B | R-454B | 18000 | 16 | 14 | 16000 | 9500 | 7700 | 7.5 | 1.96 | 217110058 | No | USA,Canada | N/A
ML14KP1-018-230A** | HG1K*36+TXV | EL297UH070XV36B | R-454B | 18000 | 16 | 14 | 16000 | 9500 | 7700 | 7.5 | 1.98 | 217110059 | No | USA,Canada | N/A
ML14KP1-018-230A** | HG1K*36+TXV | ML180DF070E36B | R-454B | 18000 | 15.2 | 13 | 16400 | 10200 | 8000 | 7.8 | 1.9 | 217109704 | No | USA | N/A
ML14KP1-018-230A** | HG1K*36+TXV | ML180UH030V36A | R-454B | 18000 | 16 | 14 | 16000 | 9900 | 7500 | 7.8 | 1.92 | 217109705 | No | USA | N/A
ML14KP1-018-230A** | HG1K*36+TXV | ML180UH045E36A | R-454B | 18000 | 16 | 14 | 16000 | 9900 | 7500 | 7.8 | 1.94 | 217109706 | No | USA | N/A
ML14KP1-018-230A** | HG1K*36+TXV | ML180UH045V36A | R-454B | 18000 | 16 | 14.5 | 15900 | 9900 | 7500 | 7.8 | 1.94 | 217109707 | No | USA | N/A
ML14KP1-018-230A** | HG1K*36+TXV | ML180UH045XE36A | R-454B | 18000 | 16 | 14 | 16000 | 9900 | 7500 | 7.8 | 1.94 | 217109708 | No | USA | N/A
ML14KP1-018-230A** | HG1K*36+TXV | ML180UH070E36A | R-454B | 18000 | 16 | 14 | 16000 | 10000 | 7600 | 7.8 | 1.96 | 217109709 | No | USA | N/A
ML14KP1-018-230A** | HG1K*36+TXV | ML180UH070E36B | R-454B | 18000 | 16 | 14 | 16000 | 9500 | 7700 | 7.5 | 1.98 | 217109710 | No | USA | N/A
ML14KP1-018-230A** | HG1K*36+TXV | ML180UH070V36A | R-454B | 18000 | 16 | 14 | 16000 | 9900 | 7600 | 7.8 | 1.96 | 217109711 | No | USA | N/A
ML14KP1-018-230A** | HG1K*36+TXV | ML180UH070V36B | R-454B | 18000 | 16 | 14.5 | 15800 | 9300 | 7300 | 7.5 | 1.92 | 217109712 | No | USA | N/A
ML14KP1-018-230A** | HG1K*36+TXV | ML180UH070V48B | R-454B | 18000 | 16 | 14 | 16000 | 9400 | 7700 | 7.5 | 1.98 | 217109713 | No | USA | N/A
ML14KP1-018-230A** | HG1K*36+TXV | ML180UH070XE36A | R-454B | 18000 | 16 | 14 | 16000 | 10000 | 7600 | 7.8 | 1.96 | 217109714 | No | USA | N/A
ML14KP1-018-230A** | HG1K*36+TXV | ML180UH070XE36B | R-454B | 18000 | 16 | 14 | 16000 | 9500 | 7700 | 7.5 | 1.98 | 217109715 | No | USA | N/A
ML14KP1-018-230A** | HG1K*36+TXV | ML180UH090V48B | R-454B | 18000 | 17 | 14 | 16000 | 9400 | 7700 | 7.5 | 2.02 | 217109716 | No | USA | N/A
ML14KP1-018-230A** | HG1K*36+TXV | ML193DF045XE36B | R-454B | 18000 | 15.2 | 13 | 16400 | 10200 | 8000 | 7.8 | 1.92 | 217109717 | No | USA | N/A
ML14KP1-018-230A** | HG1K*36+TXV | ML193DF070XE36B | R-454B | 18000 | 15.2 | 13 | 16400 | 10200 | 8000 | 7.8 | 1.94 | 217109718 | No | USA | N/A
ML14KP1-018-230A** | HG1K*36+TXV | ML193DF090XE48C | R-454B | 18000 | 14.5 | 12.5 | 16400 | 10400 | 8200 | 7.8 | 1.88 | 217109719 | No | USA | N/A
ML14KP1-018-230A** | HG1K*36+TXV | ML193UH030XE36B | R-454B | 18000 | 16 | 14 | 16200 | 9500 | 7500 | 7.5 | 1.9 | 217109720 | No | USA | N/A
ML14KP1-018-230A** | HG1K*36+TXV | ML193UH045XE36B | R-454B | 18000 | 16 | 14 | 16400 | 9900 | 7900 | 7.8 | 1.94 | 217109721 | No | USA | N/A
ML14KP1-018-230A** | HG1K*36+TXV | ML193UH070XE36B | R-454B | 18000 | 16 | 14 | 16100 | 9500 | 7800 | 7.5 | 2 | 217109722 | No | USA | N/A
ML14KP1-018-230A** | HG1K*36+TXV | ML196DF045XE36B | R-454B | 18000 | 15.2 | 13 | 16400 | 10100 | 8000 | 7.8 | 1.92 | 217110060 | No | USA,Canada | N/A
ML14KP1-018-230A** | HG1K*36+TXV | ML196DF070XE48B | R-454B | 18000 | 15.2 | 13 | 16400 | 10200 | 8100 | 7.8 | 1.92 | 217110061 | No | USA,Canada | N/A
ML14KP1-018-230A** | HG1K*36+TXV | ML196DF090XE48C | R-454B | 18000 | 14.5 | 12.5 | 16400 | 10400 | 8200 | 7.8 | 1.86 | 217109725 | No | USA,Canada | N/A
ML14KP1-018-230A** | HG1K*36+TXV | ML196UH030XE36B | R-454B | 18000 | 15.2 | 13.5 | 16300 | 9600 | 7600 | 7.5 | 1.88 | 217110062 | No | USA,Canada | N/A
ML14KP1-018-230A** | HG1K*36+TXV | ML196UH045XE36B | R-454B | 18000 | 16 | 14 | 15900 | 9400 | 7400 | 7.5 | 1.88 | 217110063 | No | USA,Canada | N/A
ML14KP1-018-230A** | HG1K*36+TXV | ML196UH070XE36B | R-454B | 18000 | 16 | 14 | 16000 | 9500 | 7800 | 7.5 | 1.98 | 217110064 | No | USA,Canada | N/A
ML14KP1-018-230A** | HG1K*36+TXV | ML296DF045XV36B | R-454B | 18000 | 14.5 | 12.5 | 16400 | 10300 | 8100 | 7.8 | 1.88 | 217110065 | No | USA,Canada | N/A
ML14KP1-018-230A** | HG1K*36+TXV | ML296UH045XV36B | R-454B | 18000 | 16 | 14 | 15900 | 9400 | 7400 | 7.5 | 1.9 | 217110066 | No | USA,Canada | N/A
ML14KP1-018-230A** | HG1K*36+TXV | ML296UH070XV36B | R-454B | 18000 | 16 | 14 | 15900 | 9400 | 7400 | 7.5 | 1.9 | 217110067 | No | USA,Canada | N/A
ML14KP1-018-230A** | HG1K*36+TXV | SL280DF060NV36B | R-454B | 18000 | 15.2 | 13 | 16400 | 10100 | 7900 | 7.8 | 1.92 | 217109732 | No | USA | N/A
ML14KP1-018-230A** | HG1K*36+TXV | SL280DF090V48B | R-454B | 18000 | 15.2 | 13 | 16400 | 10100 | 7900 | 7.8 | 1.92 | 217109733 | No | USA | N/A
ML14KP1-018-230A** | HG1K*36+TXV | SL280UH060NV36A | R-454B | 18000 | 16 | 14 | 16000 | 10000 | 7600 | 7.8 | 1.96 | 217109734 | No | USA | N/A
ML14KP1-018-230A** | HG1K*36+TXV | SL280UH070V36A | R-454B | 18000 | 16 | 14 | 16100 | 10000 | 7600 | 7.8 | 1.92 | 217109735 | No | USA | N/A
ML14KP1-018-230A** | HG1K*36+TXV | SL280UH070XV36A | R-454B | 18000 | 16 | 14 | 16100 | 10000 | 7600 | 7.8 | 1.92 | 217109736 | No | USA | N/A
ML14KP1-018-230A** | HG1K*36+TXV | SL280UH080NV48B | R-454B | 18000 | 15.2 | 13.5 | 16100 | 9600 | 7900 | 7.5 | 1.96 | 217109737 | No | USA | N/A
ML14KP1-018-230A** | HG1K*36+TXV | SL280UH090V36B | R-454B | 18000 | 16 | 14 | 15900 | 9400 | 7700 | 7.5 | 2 | 217109738 | No | USA | N/A
ML14KP1-018-230A** | HG1K*36+TXV | SL280UH090V48B | R-454B | 18000 | 16 | 14.5 | 16100 | 9400 | 7400 | 7.5 | 1.92 | 217109739 | No | USA | N/A
ML14KP1-018-230A** | HG1K*36+TXV | SL297UH040NV36B | R-454B | 18000 | 16 | 14 | 16100 | 9400 | 7500 | 7.5 | 1.92 | 217110068 | No | USA,Canada | N/A
ML14KP1-018-230A** | HG1K*36+TXV | SL297UH060NV36B | R-454B | 18000 | 16 | 14 | 16000 | 9500 | 7700 | 7.5 | 1.96 | 217110069 | No | USA,Canada | N/A
ML14KP1-018-230A** | HG1K*36+TXV | SLP99DF070XV36B | R-454B | 18000 | 15.2 | 13 | 16400 | 10100 | 8000 | 7.8 | 1.94 | 217110070 | No | USA,Canada | N/A
ML14KP1-018-230A** | HG1K*36+TXV | SLP99UH070XV36B | R-454B | 18000 | 16 | 14 | 16000 | 9400 | 7700 | 7.5 | 1.98 | 217110071 | No | USA,Canada | N/A
ML14KP1-018-230A** | HG34*36+TXV | EL180UH040NE36A | R-454B | 18000 | 15.2 | 13.5 | 15900 | 9900 | 7600 | 7.8 | 1.94 | 217109451 | No | USA | N/A
ML14KP1-018-230A** | HG34*36+TXV | EL180UH060NE36A | R-454B | 18000 | 16 | 14 | 15800 | 9400 | 7400 | 7.5 | 1.9 | 217109452 | No | USA | N/A
ML14KP1-018-230A** | HG34*36+TXV | EL180UH080NE48B | R-454B | 18000 | 14.5 | 12.5 | 16400 | 9800 | 8100 | 7.5 | 1.88 | 217109453 | No | USA | N/A
ML14KP1-018-230A** | HG34*36+TXV | EL195DF070XE48B | R-454B | 17800 | 14.5 | 12.5 | 16400 | 10200 | 8000 | 7.75 | 1.88 | 217109684 | No | USA,Canada | N/A
ML14KP1-018-230A** | HG34*36+TXV | EL195UH040NE36B | R-454B | 18000 | 16 | 14 | 15900 | 9400 | 7400 | 7.5 | 1.88 | 217109685 | No | USA,Canada | N/A
ML14KP1-018-230A** | HG34*36+TXV | EL195UH060NE36B | R-454B | 18000 | 16 | 14 | 16200 | 9400 | 7500 | 7.5 | 1.92 | 217109686 | No | USA,Canada | N/A
ML14KP1-018-230A** | HG34*36+TXV | EL196DF045XE36B | R-454B | 17800 | 15 | 12.5 | 16400 | 10200 | 8000 | 7.75 | 1.9 | 217109687 | No | USA,Canada | N/A
ML14KP1-018-230A** | HG34*36+TXV | EL196DF070XE48B | R-454B | 17800 | 14.5 | 12.5 | 16400 | 10200 | 8000 | 7.75 | 1.86 | 217109688 | No | USA,Canada | N/A
ML14KP1-018-230A** | HG34*36+TXV | EL196UH030XE36B | R-454B | 18000 | 15.2 | 13.5 | 16300 | 9600 | 7600 | 7.5 | 1.88 | 217109689 | No | USA,Canada | N/A
ML14KP1-018-230A** | HG34*36+TXV | EL196UH045XE36B | R-454B | 18000 | 16 | 13.5 | 15900 | 9400 | 7400 | 7.5 | 1.88 | 217109690 | No | USA,Canada | N/A
ML14KP1-018-230A** | HG34*36+TXV | EL196UH070XE36B | R-454B | 18000 | 16 | 13.5 | 16000 | 9400 | 7400 | 7.5 | 1.88 | 217109691 | No | USA,Canada | N/A
ML14KP1-018-230A** | HG34*36+TXV | EL280UH045E36A | R-454B | 18000 | 15.2 | 13.5 | 16200 | 10100 | 7700 | 7.8 | 1.92 | 217109454 | No | USA | N/A
ML14KP1-018-230A** | HG34*36+TXV | EL280UH070E36A | R-454B | 18000 | 16 | 14 | 16100 | 10000 | 7600 | 7.8 | 1.96 | 217109455 | No | USA | N/A
ML14KP1-018-230A** | HG34*36+TXV | EL280UH070XE36A | R-454B | 18000 | 16 | 14 | 16100 | 10000 | 7600 | 7.8 | 1.96 | 217109456 | No | USA | N/A
ML14KP1-018-230A** | HG34*36+TXV | EL280UH090E36B | R-454B | 18000 | 16 | 14 | 16000 | 9400 | 7500 | 7.5 | 1.92 | 217109457 | No | USA | N/A
ML14KP1-018-230A** | HG34*36+TXV | EL297DF045XE36B | R-454B | 17800 | 15 | 12.5 | 16400 | 10200 | 8000 | 7.75 | 1.88 | 217109696 | No | USA,Canada | N/A
ML14KP1-018-230A** | HG34*36+TXV | EL297DF045XV36B | R-454B | 17800 | 15.2 | 13 | 16400 | 10100 | 8000 | 7.75 | 1.92 | 217109697 | No | USA,Canada | N/A
ML14KP1-018-230A** | HG34*36+TXV | EL297DF070XE48B | R-454B | 17800 | 15 | 12.5 | 16400 | 10200 | 8000 | 7.75 | 1.88 | 217109698 | No | USA,Canada | N/A
ML14KP1-018-230A** | HG34*36+TXV | EL297DF070XV48B | R-454B | 17800 | 15.2 | 13 | 16400 | 10200 | 8000 | 7.75 | 1.88 | 217109699 | No | USA,Canada | N/A
ML14KP1-018-230A** | HG34*36+TXV | EL297UH045XE36B | R-454B | 18000 | 16 | 14 | 16000 | 9400 | 7400 | 7.5 | 1.9 | 217109700 | No | USA,Canada | N/A
ML14KP1-018-230A** | HG34*36+TXV | EL297UH045XV36B | R-454B | 18000 | 16 | 14 | 16100 | 9400 | 7500 | 7.5 | 1.92 | 217109701 | No | USA,Canada | N/A
ML14KP1-018-230A** | HG34*36+TXV | EL297UH070XE36B | R-454B | 18000 | 16 | 14 | 15900 | 9400 | 7400 | 7.5 | 1.9 | 217109702 | No | USA,Canada | N/A
ML14KP1-018-230A** | HG34*36+TXV | EL297UH070XV36B | R-454B | 18000 | 16 | 14 | 16000 | 9400 | 7400 | 7.5 | 1.9 | 217109703 | No | USA,Canada | N/A
ML14KP1-018-230A** | HG34*36+TXV | ML180DF070E36B | R-454B | 17800 | 15 | 12.5 | 16400 | 10200 | 8000 | 7.75 | 1.88 | 217109458 | No | USA | N/A
ML14KP1-018-230A** | HG34*36+TXV | ML180UH030V36A | R-454B | 18000 | 16 | 14 | 16000 | 9900 | 7500 | 7.8 | 1.92 | 217109459 | No | USA | N/A
ML14KP1-018-230A** | HG34*36+TXV | ML180UH045E36A | R-454B | 18000 | 16 | 14 | 16000 | 9900 | 7500 | 7.8 | 1.94 | 217109460 | No | USA | N/A
ML14KP1-018-230A** | HG34*36+TXV | ML180UH045V36A | R-454B | 18000 | 16 | 14 | 15900 | 9900 | 7500 | 7.8 | 1.94 | 217109461 | No | USA | N/A
ML14KP1-018-230A** | HG34*36+TXV | ML180UH045XE36A | R-454B | 18000 | 16 | 14 | 16000 | 9900 | 7500 | 7.8 | 1.94 | 217109462 | No | USA | N/A
ML14KP1-018-230A** | HG34*36+TXV | ML180UH070E36A | R-454B | 18000 | 16 | 14 | 16000 | 10000 | 7600 | 7.8 | 1.96 | 217109463 | No | USA | N/A
ML14KP1-018-230A** | HG34*36+TXV | ML180UH070E36B | R-454B | 18000 | 16 | 14 | 16000 | 9400 | 7400 | 7.5 | 1.92 | 217109464 | No | USA | N/A
ML14KP1-018-230A** | HG34*36+TXV | ML180UH070V36A | R-454B | 18000 | 16 | 14 | 16000 | 9900 | 7600 | 7.8 | 1.96 | 217109465 | No | USA | N/A
ML14KP1-018-230A** | HG34*36+TXV | ML180UH070V36B | R-454B | 18000 | 16 | 14.5 | 15800 | 9300 | 7300 | 7.5 | 1.92 | 217109466 | No | USA | N/A
ML14KP1-018-230A** | HG34*36+TXV | ML180UH070V48B | R-454B | 18000 | 16 | 14 | 15900 | 9300 | 7400 | 7.5 | 1.92 | 217109467 | No | USA | N/A
ML14KP1-018-230A** | HG34*36+TXV | ML180UH070XE36A | R-454B | 18000 | 16 | 14 | 16000 | 10000 | 7600 | 7.8 | 1.96 | 217109468 | No | USA | N/A
ML14KP1-018-230A** | HG34*36+TXV | ML180UH070XE36B | R-454B | 18000 | 16 | 14 | 16000 | 9400 | 7400 | 7.5 | 1.92 | 217109469 | No | USA | N/A
ML14KP1-018-230A** | HG34*36+TXV | ML180UH090V48B | R-454B | 18000 | 16 | 14.5 | 16000 | 9300 | 7400 | 7.5 | 1.96 | 217109470 | No | USA | N/A
ML14KP1-018-230A** | HG34*36+TXV | ML193DF045XE36B | R-454B | 17800 | 15.2 | 13 | 16400 | 10200 | 8000 | 7.75 | 1.9 | 217109471 | No | USA | N/A
ML14KP1-018-230A** | HG34*36+TXV | ML193DF070XE36B | R-454B | 17800 | 15.2 | 13 | 16400 | 10200 | 8000 | 7.75 | 1.92 | 217109472 | No | USA | N/A
ML14KP1-018-230A** | HG34*36+TXV | ML193DF090XE48C | R-454B | 17800 | 14.5 | 12 | 16400 | 10400 | 8200 | 7.75 | 1.86 | 217109473 | No | USA | N/A
ML14KP1-018-230A** | HG34*36+TXV | ML193UH030XE36B | R-454B | 18000 | 16 | 14 | 16200 | 9500 | 7500 | 7.5 | 1.9 | 217109474 | No | USA | N/A
ML14KP1-018-230A** | HG34*36+TXV | ML193UH045XE36B | R-454B | 18000 | 16 | 14 | 16100 | 9400 | 7500 | 7.5 | 1.92 | 217109475 | No | USA | N/A
ML14KP1-018-230A** | HG34*36+TXV | ML193UH070XE36B | R-454B | 18000 | 16 | 14 | 16000 | 9400 | 7400 | 7.5 | 1.9 | 217109476 | No | USA | N/A
ML14KP1-018-230A** | HG34*36+TXV | ML196DF045XE36B | R-454B | 17800 | 15.2 | 13 | 16400 | 10100 | 8000 | 7.75 | 1.9 | 217109723 | No | USA,Canada | N/A
ML14KP1-018-230A** | HG34*36+TXV | ML196DF070XE48B | R-454B | 17800 | 15 | 12.5 | 16400 | 10200 | 8100 | 7.75 | 1.9 | 217109724 | No | USA,Canada | N/A
ML14KP1-018-230A** | HG34*36+TXV | ML196DF090XE48C | R-454B | 17800 | 14.5 | 12 | 16400 | 10400 | 8200 | 7.75 | 1.84 | 217109477 | No | USA,Canada | N/A
ML14KP1-018-230A** | HG34*36+TXV | ML196UH030XE36B | R-454B | 18000 | 15.2 | 13.5 | 16300 | 9600 | 7600 | 7.5 | 1.88 | 217109726 | No | USA,Canada | N/A
ML14KP1-018-230A** | HG34*36+TXV | ML196UH045XE36B | R-454B | 18000 | 16 | 13.5 | 15900 | 9400 | 7400 | 7.5 | 1.88 | 217109727 | No | USA,Canada | N/A
ML14KP1-018-230A** | HG34*36+TXV | ML196UH070XE36B | R-454B | 18000 | 16 | 14 | 16200 | 9400 | 7500 | 7.5 | 1.9 | 217109728 | No | USA,Canada | N/A
ML14KP1-018-230A** | HG34*36+TXV | ML296DF045XV36B | R-454B | 17800 | 14.5 | 12.5 | 16400 | 10300 | 8100 | 7.75 | 1.86 | 217109729 | No | USA,Canada | N/A
ML14KP1-018-230A** | HG34*36+TXV | ML296UH045XV36B | R-454B | 18000 | 16 | 14 | 15900 | 9400 | 7400 | 7.5 | 1.9 | 217109730 | No | USA,Canada | N/A
ML14KP1-018-230A** | HG34*36+TXV | ML296UH070XV36B | R-454B | 18000 | 16 | 14 | 15900 | 9400 | 7400 | 7.5 | 1.9 | 217109731 | No | USA,Canada | N/A
ML14KP1-018-230A** | HG34*36+TXV | SL280DF060NV36B | R-454B | 17800 | 15.2 | 13 | 16400 | 10100 | 7900 | 7.75 | 1.9 | 217109478 | No | USA | N/A
ML14KP1-018-230A** | HG34*36+TXV | SL280DF090V48B | R-454B | 17800 | 15.2 | 13 | 16400 | 10100 | 7900 | 7.75 | 1.9 | 217109479 | No | USA | N/A
ML14KP1-018-230A** | HG34*36+TXV | SL280UH060NV36A | R-454B | 18000 | 16 | 14 | 16000 | 10000 | 7600 | 7.8 | 1.96 | 217109480 | No | USA | N/A
ML14KP1-018-230A** | HG34*36+TXV | SL280UH070V36A | R-454B | 18000 | 16 | 14 | 16100 | 9400 | 7500 | 7.5 | 1.92 | 217109481 | No | USA | N/A
ML14KP1-018-230A** | HG34*36+TXV | SL280UH070XV36A | R-454B | 18000 | 16 | 14 | 16100 | 9400 | 7500 | 7.5 | 1.92 | 217109482 | No | USA | N/A
ML14KP1-018-230A** | HG34*36+TXV | SL280UH080NV48B | R-454B | 18000 | 15.2 | 13.5 | 16200 | 9500 | 7600 | 7.5 | 1.9 | 217109483 | No | USA | N/A
ML14KP1-018-230A** | HG34*36+TXV | SL280UH090V36B | R-454B | 18000 | 16 | 14 | 15900 | 9300 | 7600 | 7.5 | 1.98 | 217109484 | No | USA | N/A
ML14KP1-018-230A** | HG34*36+TXV | SL280UH090V48B | R-454B | 17800 | 16 | 14 | 16100 | 9600 | 7800 | 7.75 | 1.98 | 217109485 | No | USA | N/A
ML14KP1-018-230A** | HG34*36+TXV | SL297UH040NV36B | R-454B | 18000 | 16 | 14 | 16100 | 9400 | 7500 | 7.5 | 1.92 | 217109740 | No | USA,Canada | N/A
ML14KP1-018-230A** | HG34*36+TXV | SL297UH060NV36B | R-454B | 18000 | 16 | 14 | 16000 | 9400 | 7400 | 7.5 | 1.9 | 217109741 | No | USA,Canada | N/A
ML14KP1-018-230A** | HG34*36+TXV | SLP99DF070XV36B | R-454B | 17800 | 15.2 | 13 | 16400 | 10100 | 8000 | 7.75 | 1.92 | 217109742 | No | USA,Canada | N/A
ML14KP1-018-230A** | HG34*36+TXV | SLP99UH070XV36B | R-454B | 18000 | 16 | 14 | 15900 | 9300 | 7400 | 7.5 | 1.92 | 217109743 | No | USA,Canada | N/A
ML14KP1-018-230A** | L*18/30Z+TXV+TD | EL195UH040NE36B | R-454B | 18000 | 16 | 14 | 15900 | 9400 | 7400 | 7.5 | 1.88 | 218630960 | No | USA,Canada | N/A
ML14KP1-018-230A** | L*18/30Z+TXV+TD | EL195UH060NE36B | R-454B | 18000 | 16 | 14 | 16000 | 9300 | 7700 | 7.5 | 1.98 | 218630961 | No | USA,Canada | N/A
ML14KP1-018-230A** | L*18/30Z+TXV+TD | SL297UH040NV36B | R-454B | 18000 | 16 | 14 | 16100 | 9400 | 7500 | 7.5 | 1.92 | 218630962 | No | USA,Canada | N/A
ML14KP1-018-230A** | L*18/30Z+TXV+TD | SL297UH060NV36B | R-454B | 18000 | 16 | 14 | 16000 | 9300 | 7700 | 7.5 | 1.98 | 218630963 | No | USA,Canada | N/A
ML14KP1-018-230A** | L*18/36T*+TXV | EL180UH040NE36A | R-454B | 18000 | 15.2 | 13.5 | 15900 | 9900 | 7600 | 7.8 | 1.94 | 216967596 | No | USA | N/A
ML14KP1-018-230A** | L*18/36T*+TXV | EL180UH060NE36A | R-454B | 18000 | 16 | 13.5 | 15800 | 9400 | 7400 | 7.5 | 1.9 | 216967603 | No | USA | N/A
ML14KP1-018-230A** | L*18/36T*+TXV | EL195UH040NE36B | R-454B | 18000 | 16 | 13.5 | 15900 | 9400 | 7400 | 7.5 | 1.88 | 216975204 | No | USA,Canada | N/A
ML14KP1-018-230A** | L*18/36T*+TXV | EL195UH060NE36B | R-454B | 18000 | 16 | 13.5 | 16200 | 9400 | 7500 | 7.5 | 1.92 | 216975215 | No | USA,Canada | N/A
ML14KP1-018-230A** | L*18/36T*+TXV | SL280UH060NV36A | R-454B | 18000 | 16 | 14 | 16000 | 9300 | 7400 | 7.5 | 1.92 | 216967610 | No | USA | N/A
ML14KP1-018-230A** | L*18/36T*+TXV | SL297UH040NV36B | R-454B | 18000 | 16 | 13.5 | 16100 | 9400 | 7500 | 7.5 | 1.92 | 216975224 | No | USA,Canada | N/A
ML14KP1-018-230A** | L*18/36T*+TXV | SL297UH060NV36B | R-454B | 18000 | 16 | 13.5 | 16000 | 9400 | 7400 | 7.5 | 1.9 | 216975235 | No | USA,Canada | N/A
ML14KP1-018-230A** | L*18/36V*+TXV | EL180UH040NE36A | R-454B | 18000 | 15.2 | 13.5 | 15900 | 9900 | 7600 | 7.8 | 1.94 | 216967595 | No | USA | N/A
ML14KP1-018-230A** | L*18/36V*+TXV | EL180UH060NE36A | R-454B | 18000 | 16 | 13.5 | 15800 | 9400 | 7400 | 7.5 | 1.9 | 216967602 | No | USA | N/A
ML14KP1-018-230A** | L*18/36V*+TXV | EL195UH040NE36B | R-454B | 18000 | 16 | 13.5 | 15900 | 9400 | 7400 | 7.5 | 1.88 | 216975203 | No | USA,Canada | N/A
ML14KP1-018-230A** | L*18/36V*+TXV | EL195UH060NE36B | R-454B | 18000 | 16 | 13.5 | 16200 | 9400 | 7500 | 7.5 | 1.92 | 216975214 | No | USA,Canada | N/A
ML14KP1-018-230A** | L*18/36V*+TXV | EL196UH030XE36B | R-454B | 18000 | 15.2 | 13 | 16300 | 9600 | 7600 | 7.5 | 1.88 | 217186615 | No | USA,Canada | N/A
ML14KP1-018-230A** | L*18/36V*+TXV | EL196UH045XE36B | R-454B | 18000 | 16 | 13.5 | 15900 | 9400 | 7400 | 7.5 | 1.88 | 217186620 | No | USA,Canada | N/A
ML14KP1-018-230A** | L*18/36V*+TXV | EL196UH070XE36B | R-454B | 18000 | 16 | 13.5 | 16000 | 9400 | 7400 | 7.5 | 1.88 | 217186625 | No | USA,Canada | N/A
ML14KP1-018-230A** | L*18/36V*+TXV | EL280UH045E36A | R-454B | 18000 | 15.2 | 13.5 | 16200 | 10100 | 7700 | 7.8 | 1.92 | 217183744 | No | USA | N/A
ML14KP1-018-230A** | L*18/36V*+TXV | EL280UH070E36A | R-454B | 18000 | 16 | 14 | 16100 | 9400 | 7400 | 7.5 | 1.9 | 217183750 | No | USA | N/A
ML14KP1-018-230A** | L*18/36V*+TXV | EL280UH070XE36A | R-454B | 18000 | 16 | 14 | 16100 | 9400 | 7400 | 7.5 | 1.9 | 217183756 | No | USA | N/A
ML14KP1-018-230A** | L*18/36V*+TXV | EL280UH090E36B | R-454B | 18000 | 16 | 13.5 | 16000 | 9400 | 7500 | 7.5 | 1.92 | 217183761 | No | USA | N/A
ML14KP1-018-230A** | L*18/36V*+TXV | EL297UH045XE36B | R-454B | 18000 | 16 | 13.5 | 16000 | 9400 | 7400 | 7.5 | 1.9 | 217186630 | No | USA,Canada | N/A
ML14KP1-018-230A** | L*18/36V*+TXV | EL297UH045XV36B | R-454B | 18000 | 16 | 13.5 | 16100 | 9400 | 7500 | 7.5 | 1.92 | 217186635 | No | USA,Canada | N/A
ML14KP1-018-230A** | L*18/36V*+TXV | EL297UH070XE36B | R-454B | 18000 | 16 | 13.5 | 15900 | 9400 | 7400 | 7.5 | 1.9 | 217186640 | No | USA,Canada | N/A
ML14KP1-018-230A** | L*18/36V*+TXV | EL297UH070XV36B | R-454B | 18000 | 16 | 13.5 | 16000 | 9400 | 7400 | 7.5 | 1.9 | 217186645 | No | USA,Canada | N/A
ML14KP1-018-230A** | L*18/36V*+TXV | ML180UH030V36A | R-454B | 18000 | 16 | 13.5 | 16000 | 9900 | 7500 | 7.8 | 1.92 | 217183767 | No | USA | N/A
ML14KP1-018-230A** | L*18/36V*+TXV | ML180UH045E36A | R-454B | 18000 | 16 | 14 | 15900 | 9300 | 7400 | 7.5 | 1.92 | 217183773 | No | USA | N/A
ML14KP1-018-230A** | L*18/36V*+TXV | ML180UH045V36A | R-454B | 18000 | 16 | 14 | 15900 | 9900 | 7500 | 7.8 | 1.94 | 217183779 | No | USA | N/A
ML14KP1-018-230A** | L*18/36V*+TXV | ML180UH045XE36A | R-454B | 18000 | 16 | 14 | 15900 | 9300 | 7400 | 7.5 | 1.92 | 217183785 | No | USA | N/A
ML14KP1-018-230A** | L*18/36V*+TXV | ML180UH070E36A | R-454B | 18000 | 16 | 14 | 16000 | 9400 | 7400 | 7.5 | 1.92 | 217183791 | No | USA | N/A
ML14KP1-018-230A** | L*18/36V*+TXV | ML180UH070E36B | R-454B | 18000 | 16 | 14 | 16000 | 9400 | 7400 | 7.5 | 1.92 | 217183796 | No | USA | N/A
ML14KP1-018-230A** | L*18/36V*+TXV | ML180UH070V36A | R-454B | 18000 | 16 | 14 | 15900 | 9300 | 7400 | 7.5 | 1.92 | 217183802 | No | USA | N/A
ML14KP1-018-230A** | L*18/36V*+TXV | ML180UH070V36B | R-454B | 18000 | 16 | 14 | 15800 | 9300 | 7300 | 7.5 | 1.92 | 217183807 | No | USA | N/A
ML14KP1-018-230A** | L*18/36V*+TXV | ML180UH070XE36A | R-454B | 18000 | 16 | 14 | 16000 | 9400 | 7400 | 7.5 | 1.92 | 217183813 | No | USA | N/A
ML14KP1-018-230A** | L*18/36V*+TXV | ML180UH070XE36B | R-454B | 18000 | 16 | 14 | 16000 | 9400 | 7400 | 7.5 | 1.92 | 217183818 | No | USA | N/A
ML14KP1-018-230A** | L*18/36V*+TXV | ML193UH030XE36B | R-454B | 18000 | 16 | 13.5 | 16200 | 9500 | 7500 | 7.5 | 1.9 | 217183823 | No | USA | N/A
ML14KP1-018-230A** | L*18/36V*+TXV | ML193UH045XE36B | R-454B | 18000 | 16 | 13.5 | 16100 | 9400 | 7500 | 7.5 | 1.92 | 217183828 | No | USA | N/A
ML14KP1-018-230A** | L*18/36V*+TXV | ML193UH070XE36B | R-454B | 18000 | 16 | 13.5 | 16000 | 9400 | 7400 | 7.5 | 1.9 | 217183833 | No | USA | N/A
ML14KP1-018-230A** | L*18/36V*+TXV | ML196UH030XE36B | R-454B | 18000 | 15.2 | 13 | 16300 | 9600 | 7600 | 7.5 | 1.88 | 217186650 | No | USA,Canada | N/A
ML14KP1-018-230A** | L*18/36V*+TXV | ML196UH045XE36B | R-454B | 18000 | 16 | 13.5 | 15900 | 9400 | 7400 | 7.5 | 1.88 | 217186655 | No | USA,Canada | N/A
ML14KP1-018-230A** | L*18/36V*+TXV | ML196UH070XE36B | R-454B | 18000 | 16 | 13.5 | 16200 | 9400 | 7500 | 7.5 | 1.9 | 217186660 | No | USA,Canada | N/A
ML14KP1-018-230A** | L*18/36V*+TXV | ML296UH045XV36B | R-454B | 18000 | 16 | 13.5 | 15900 | 9400 | 7400 | 7.5 | 1.9 | 217186665 | No | USA,Canada | N/A
ML14KP1-018-230A** | L*18/36V*+TXV | ML296UH070XV36B | R-454B | 18000 | 16 | 13.5 | 15900 | 9400 | 7400 | 7.5 | 1.9 | 217186670 | No | USA,Canada | N/A
ML14KP1-018-230A** | L*18/36V*+TXV | SL280UH060NV36A | R-454B | 18000 | 16 | 14 | 16000 | 9300 | 7400 | 7.5 | 1.92 | 216967609 | No | USA | N/A
ML14KP1-018-230A** | L*18/36V*+TXV | SL280UH070V36A | R-454B | 18000 | 16 | 13.5 | 16100 | 10000 | 7600 | 7.8 | 1.92 | 217183839 | No | USA | N/A
ML14KP1-018-230A** | L*18/36V*+TXV | SL280UH070XV36A | R-454B | 18000 | 16 | 13.5 | 16100 | 10000 | 7600 | 7.8 | 1.92 | 217183845 | No | USA | N/A
ML14KP1-018-230A** | L*18/36V*+TXV | SL280UH090V36B | R-454B | 18000 | 16 | 14 | 15900 | 9300 | 7400 | 7.5 | 1.92 | 217183850 | No | USA | N/A
ML14KP1-018-230A** | L*18/36V*+TXV | SL297UH040NV36B | R-454B | 18000 | 16 | 13.5 | 16100 | 9400 | 7500 | 7.5 | 1.92 | 216975223 | No | USA,Canada | N/A
ML14KP1-018-230A** | L*18/36V*+TXV | SL297UH060NV36B | R-454B | 18000 | 16 | 13.5 | 16000 | 9400 | 7400 | 7.5 | 1.9 | 216975234 | No | USA,Canada | N/A
ML14KP1-018-230A** | L*18/36V*+TXV | SLP99UH070XV36B | R-454B | 18000 | 16 | 14 | 15900 | 9300 | 7400 | 7.5 | 1.92 | 217186675 | No | USA,Canada | N/A
ML14KP1-018-230A** | L*19/36U*+TXV | EL180UH040NE36A | R-454B | 18000 | 15.2 | 13.5 | 15900 | 9900 | 7600 | 7.8 | 1.94 | 216967597 | No | USA | N/A
ML14KP1-018-230A** | L*19/36U*+TXV | EL180UH060NE36A | R-454B | 18000 | 16 | 14 | 15800 | 9400 | 7400 | 7.5 | 1.9 | 216967604 | No | USA | N/A
ML14KP1-018-230A** | L*19/36U*+TXV | EL180UH080NE48B | R-454B | 18000 | 14.5 | 12.5 | 16400 | 9800 | 8100 | 7.5 | 1.88 | 217482045 | No | USA | N/A
ML14KP1-018-230A** | L*19/36U*+TXV | EL195UH040NE36B | R-454B | 18000 | 16 | 14 | 15900 | 9400 | 7400 | 7.5 | 1.88 | 216975206 | No | USA,Canada | N/A
ML14KP1-018-230A** | L*19/36U*+TXV | EL195UH060NE36B | R-454B | 18000 | 16 | 14 | 16200 | 9400 | 7500 | 7.5 | 1.92 | 216975217 | No | USA,Canada | N/A
ML14KP1-018-230A** | L*19/36U*+TXV | EL196UH030XE36B | R-454B | 18000 | 15.2 | 13.5 | 16300 | 9600 | 7600 | 7.5 | 1.88 | 217186617 | No | USA,Canada | N/A
ML14KP1-018-230A** | L*19/36U*+TXV | EL196UH045XE36B | R-454B | 18000 | 16 | 13.5 | 15900 | 9400 | 7400 | 7.5 | 1.88 | 217186622 | No | USA,Canada | N/A
ML14KP1-018-230A** | L*19/36U*+TXV | EL196UH070XE36B | R-454B | 18000 | 16 | 13.5 | 16000 | 9400 | 7400 | 7.5 | 1.88 | 217186627 | No | USA,Canada | N/A
ML14KP1-018-230A** | L*19/36U*+TXV | EL280UH045E36A | R-454B | 18000 | 15.2 | 13.5 | 16200 | 10100 | 7700 | 7.8 | 1.92 | 217183745 | No | USA | N/A
ML14KP1-018-230A** | L*19/36U*+TXV | EL280UH070E36A | R-454B | 18000 | 16 | 14 | 16100 | 10000 | 7600 | 7.8 | 1.96 | 217183751 | No | USA | N/A
ML14KP1-018-230A** | L*19/36U*+TXV | EL280UH070XE36A | R-454B | 18000 | 16 | 14 | 16100 | 10000 | 7600 | 7.8 | 1.96 | 217183757 | No | USA | N/A
ML14KP1-018-230A** | L*19/36U*+TXV | EL280UH090E36B | R-454B | 18000 | 16 | 14 | 16000 | 9400 | 7500 | 7.5 | 1.92 | 217183763 | No | USA | N/A
ML14KP1-018-230A** | L*19/36U*+TXV | EL297DF045XE36B | R-454B | 17800 | 15 | 12.5 | 16400 | 10200 | 8000 | 7.75 | 1.88 | 217482046 | No | USA,Canada | N/A
ML14KP1-018-230A** | L*19/36U*+TXV | EL297DF045XV36B | R-454B | 17800 | 15.2 | 13 | 16400 | 10100 | 8000 | 7.75 | 1.92 | 217482047 | No | USA,Canada | N/A
ML14KP1-018-230A** | L*19/36U*+TXV | EL297DF070XE48B | R-454B | 17800 | 15 | 12.5 | 16400 | 10200 | 8000 | 7.75 | 1.88 | 217482048 | No | USA,Canada | N/A
ML14KP1-018-230A** | L*19/36U*+TXV | EL297DF070XV48B | R-454B | 17800 | 15.2 | 13 | 16400 | 10200 | 8000 | 7.75 | 1.88 | 217482049 | No | USA,Canada | N/A
ML14KP1-018-230A** | L*19/36U*+TXV | EL297UH045XE36B | R-454B | 18000 | 16 | 14 | 16000 | 9400 | 7400 | 7.5 | 1.9 | 217186632 | No | USA,Canada | N/A
ML14KP1-018-230A** | L*19/36U*+TXV | EL297UH045XV36B | R-454B | 18000 | 16 | 14 | 16100 | 9400 | 7500 | 7.5 | 1.92 | 217186637 | No | USA,Canada | N/A
ML14KP1-018-230A** | L*19/36U*+TXV | EL297UH070XE36B | R-454B | 18000 | 16 | 14 | 15900 | 9400 | 7400 | 7.5 | 1.9 | 217186642 | No | USA,Canada | N/A
ML14KP1-018-230A** | L*19/36U*+TXV | EL297UH070XV36B | R-454B | 18000 | 16 | 14 | 16000 | 9400 | 7400 | 7.5 | 1.9 | 217186647 | No | USA,Canada | N/A
ML14KP1-018-230A** | L*19/36U*+TXV | ML180DF070E36B | R-454B | 17800 | 15 | 12.5 | 16400 | 10200 | 8000 | 7.75 | 1.88 | 217482050 | No | USA | N/A
ML14KP1-018-230A** | L*19/36U*+TXV | ML180UH030V36A | R-454B | 18000 | 16 | 14 | 16000 | 9900 | 7500 | 7.8 | 1.92 | 217183768 | No | USA | N/A
ML14KP1-018-230A** | L*19/36U*+TXV | ML180UH045E36A | R-454B | 18000 | 16 | 14 | 16000 | 9900 | 7500 | 7.8 | 1.94 | 217183774 | No | USA | N/A
ML14KP1-018-230A** | L*19/36U*+TXV | ML180UH045V36A | R-454B | 18000 | 16 | 14 | 15900 | 9900 | 7500 | 7.8 | 1.94 | 217183780 | No | USA | N/A
ML14KP1-018-230A** | L*19/36U*+TXV | ML180UH045XE36A | R-454B | 18000 | 16 | 14 | 16000 | 9900 | 7500 | 7.8 | 1.94 | 217183786 | No | USA | N/A
ML14KP1-018-230A** | L*19/36U*+TXV | ML180UH070E36A | R-454B | 18000 | 16 | 14 | 16000 | 10000 | 7600 | 7.8 | 1.96 | 217183792 | No | USA | N/A
ML14KP1-018-230A** | L*19/36U*+TXV | ML180UH070E36B | R-454B | 18000 | 16 | 14 | 16000 | 9400 | 7400 | 7.5 | 1.92 | 217183798 | No | USA | N/A
ML14KP1-018-230A** | L*19/36U*+TXV | ML180UH070V36A | R-454B | 18000 | 16 | 14 | 16000 | 9900 | 7600 | 7.8 | 1.96 | 217183803 | No | USA | N/A
ML14KP1-018-230A** | L*19/36U*+TXV | ML180UH070V36B | R-454B | 18000 | 16 | 14.5 | 15800 | 9300 | 7300 | 7.5 | 1.92 | 217183809 | No | USA | N/A
ML14KP1-018-230A** | L*19/36U*+TXV | ML180UH070V48B | R-454B | 18000 | 16 | 14 | 15900 | 9300 | 7400 | 7.5 | 1.92 | 217482051 | No | USA | N/A
ML14KP1-018-230A** | L*19/36U*+TXV | ML180UH070XE36A | R-454B | 18000 | 16 | 14 | 16000 | 10000 | 7600 | 7.8 | 1.96 | 217183814 | No | USA | N/A
ML14KP1-018-230A** | L*19/36U*+TXV | ML180UH070XE36B | R-454B | 18000 | 16 | 14 | 16000 | 9400 | 7400 | 7.5 | 1.92 | 217183820 | No | USA | N/A
ML14KP1-018-230A** | L*19/36U*+TXV | ML180UH090V48B | R-454B | 18000 | 16 | 14.5 | 16000 | 9300 | 7400 | 7.5 | 1.96 | 217482052 | No | USA | N/A
ML14KP1-018-230A** | L*19/36U*+TXV | ML193DF045XE36B | R-454B | 17800 | 15.2 | 13 | 16400 | 10200 | 8000 | 7.75 | 1.9 | 217482053 | No | USA | N/A
ML14KP1-018-230A** | L*19/36U*+TXV | ML193DF070XE36B | R-454B | 17800 | 15.2 | 13 | 16400 | 10200 | 8000 | 7.75 | 1.92 | 217482054 | No | USA | N/A
ML14KP1-018-230A** | L*19/36U*+TXV | ML193DF090XE48C | R-454B | 17800 | 14.5 | 12 | 16400 | 10400 | 8200 | 7.75 | 1.86 | 217482055 | No | USA | N/A
ML14KP1-018-230A** | L*19/36U*+TXV | ML193UH030XE36B | R-454B | 18000 | 16 | 14 | 16200 | 9500 | 7500 | 7.5 | 1.9 | 217183825 | No | USA | N/A
ML14KP1-018-230A** | L*19/36U*+TXV | ML193UH045XE36B | R-454B | 18000 | 16 | 14 | 16100 | 9400 | 7500 | 7.5 | 1.92 | 217183830 | No | USA | N/A
ML14KP1-018-230A** | L*19/36U*+TXV | ML193UH070XE36B | R-454B | 18000 | 16 | 14 | 16000 | 9400 | 7400 | 7.5 | 1.9 | 217183835 | No | USA | N/A
ML14KP1-018-230A** | L*19/36U*+TXV | ML196DF045XE36B | R-454B | 17800 | 15.2 | 13 | 16400 | 10100 | 8000 | 7.75 | 1.9 | 217482056 | No | USA,Canada | N/A
ML14KP1-018-230A** | L*19/36U*+TXV | ML196DF070XE48B | R-454B | 17800 | 15 | 12.5 | 16400 | 10200 | 8100 | 7.75 | 1.9 | 217482057 | No | USA,Canada | N/A
ML14KP1-018-230A** | L*19/36U*+TXV | ML196DF090XE48C | R-454B | 17800 | 14.5 | 12 | 16400 | 10400 | 8200 | 7.75 | 1.84 | 217482058 | No | USA,Canada | N/A
ML14KP1-018-230A** | L*19/36U*+TXV | ML196UH030XE36B | R-454B | 18000 | 15.2 | 13.5 | 16300 | 9600 | 7600 | 7.5 | 1.88 | 217186652 | No | USA,Canada | N/A
ML14KP1-018-230A** | L*19/36U*+TXV | ML196UH045XE36B | R-454B | 18000 | 16 | 13.5 | 15900 | 9400 | 7400 | 7.5 | 1.88 | 217186657 | No | USA,Canada | N/A
ML14KP1-018-230A** | L*19/36U*+TXV | ML196UH070XE36B | R-454B | 18000 | 16 | 14 | 16200 | 9400 | 7500 | 7.5 | 1.9 | 217186662 | No | USA,Canada | N/A
ML14KP1-018-230A** | L*19/36U*+TXV | ML296DF045XV36B | R-454B | 17800 | 14.5 | 12.5 | 16400 | 10300 | 8100 | 7.75 | 1.86 | 217482059 | No | USA,Canada | N/A
ML14KP1-018-230A** | L*19/36U*+TXV | ML296UH045XV36B | R-454B | 18000 | 16 | 14 | 15900 | 9400 | 7400 | 7.5 | 1.9 | 217186667 | No | USA,Canada | N/A
ML14KP1-018-230A** | L*19/36U*+TXV | ML296UH070XV36B | R-454B | 18000 | 16 | 14 | 15900 | 9400 | 7400 | 7.5 | 1.9 | 217186672 | No | USA,Canada | N/A
ML14KP1-018-230A** | L*19/36U*+TXV | SL280DF060NV36B | R-454B | 17800 | 15.2 | 13 | 16400 | 10100 | 7900 | 7.75 | 1.9 | 217482060 | No | USA | N/A
ML14KP1-018-230A** | L*19/36U*+TXV | SL280DF090V48B | R-454B | 17800 | 15.2 | 13 | 16400 | 10100 | 7900 | 7.75 | 1.9 | 217482061 | No | USA | N/A
ML14KP1-018-230A** | L*19/36U*+TXV | SL280UH060NV36A | R-454B | 18000 | 16 | 14 | 16000 | 10000 | 7600 | 7.8 | 1.96 | 216967611 | No | USA | N/A
ML14KP1-018-230A** | L*19/36U*+TXV | SL280UH070V36A | R-454B | 18000 | 16 | 14 | 16100 | 9400 | 7500 | 7.5 | 1.92 | 217183840 | No | USA | N/A
ML14KP1-018-230A** | L*19/36U*+TXV | SL280UH070XV36A | R-454B | 18000 | 16 | 14 | 16100 | 9400 | 7500 | 7.5 | 1.92 | 217183846 | No | USA | N/A
ML14KP1-018-230A** | L*19/36U*+TXV | SL280UH080NV48B | R-454B | 18000 | 15.2 | 13.5 | 16200 | 9500 | 7600 | 7.5 | 1.9 | 217482062 | No | USA | N/A
ML14KP1-018-230A** | L*19/36U*+TXV | SL280UH090V36B | R-454B | 18000 | 16 | 14 | 15900 | 9300 | 7600 | 7.5 | 1.98 | 217183852 | No | USA | N/A
ML14KP1-018-230A** | L*19/36U*+TXV | SL280UH090V48B | R-454B | 17800 | 16 | 14 | 16100 | 9600 | 7800 | 7.75 | 1.98 | 217482063 | No | USA | N/A
ML14KP1-018-230A** | L*19/36U*+TXV | SL297UH040NV36B | R-454B | 18000 | 16 | 14 | 16100 | 9400 | 7500 | 7.5 | 1.92 | 216975226 | No | USA,Canada | N/A
ML14KP1-018-230A** | L*19/36U*+TXV | SL297UH060NV36B | R-454B | 18000 | 16 | 14 | 16000 | 9400 | 7400 | 7.5 | 1.9 | 216975237 | No | USA,Canada | N/A
ML14KP1-018-230A** | L*19/36U*+TXV | SLP99DF070XV36B | R-454B | 17800 | 15.2 | 13 | 16400 | 10100 | 8000 | 7.75 | 1.92 | 217482064 | No | USA,Canada | N/A
ML14KP1-018-230A** | L*19/36U*+TXV | SLP99UH070XV36B | R-454B | 18000 | 16 | 14 | 15900 | 9300 | 7400 | 7.5 | 1.92 | 217186677 | No | USA,Canada | N/A
ML14KP1-018-230A** | L*19/36U+TXV | EL180UH040NE36A | R-454B | 18000 | 15.2 | 13.5 | 15900 | 9900 | 7600 | 7.8 | 1.94 | 218387827 | No | USA | N/A
ML14KP1-018-230A** | L*19/36U+TXV | EL180UH060NE36A | R-454B | 18000 | 16 | 14 | 15800 | 9400 | 7400 | 7.5 | 1.9 | 218387829 | No | USA | N/A
ML14KP1-018-230A** | L*19/36U+TXV | EL195UH040NE36B | R-454B | 18000 | 16 | 14 | 15900 | 9400 | 7400 | 7.5 | 1.88 | 218387831 | No | USA,Canada | N/A
ML14KP1-018-230A** | L*19/36U+TXV | EL195UH060NE36B | R-454B | 18000 | 16 | 14 | 16200 | 9400 | 7500 | 7.5 | 1.92 | 218387832 | No | USA,Canada | N/A
ML14KP1-018-230A** | L*19/36U+TXV | EL196UH030XE36B | R-454B | 18000 | 15.2 | 13.5 | 16300 | 9600 | 7600 | 7.5 | 1.88 | 218387833 | No | USA,Canada | N/A
ML14KP1-018-230A** | L*19/36U+TXV | EL196UH045XE36B | R-454B | 18000 | 16 | 13.5 | 15900 | 9400 | 7400 | 7.5 | 1.88 | 218387834 | No | USA,Canada | N/A
ML14KP1-018-230A** | L*19/36U+TXV | EL196UH070XE36B | R-454B | 18000 | 16 | 13.5 | 16000 | 9400 | 7400 | 7.5 | 1.88 | 218387835 | No | USA,Canada | N/A
ML14KP1-018-230A** | L*19/36U+TXV | EL280UH045E36A | R-454B | 18000 | 15.2 | 13.5 | 16200 | 10100 | 7700 | 7.8 | 1.92 | 218387836 | No | USA | N/A
ML14KP1-018-230A** | L*19/36U+TXV | EL280UH070E36A | R-454B | 18000 | 16 | 14 | 16100 | 10000 | 7600 | 7.8 | 1.96 | 218387838 | No | USA | N/A
ML14KP1-018-230A** | L*19/36U+TXV | EL280UH070XE36A | R-454B | 18000 | 16 | 14 | 16100 | 10000 | 7600 | 7.8 | 1.96 | 218387840 | No | USA | N/A
ML14KP1-018-230A** | L*19/36U+TXV | EL280UH090E36B | R-454B | 18000 | 16 | 14 | 16000 | 9400 | 7500 | 7.5 | 1.92 | 218387843 | No | USA | N/A
ML14KP1-018-230A** | L*19/36U+TXV | EL297UH045XE36B | R-454B | 18000 | 16 | 14 | 16000 | 9400 | 7400 | 7.5 | 1.9 | 218387848 | No | USA,Canada | N/A
ML14KP1-018-230A** | L*19/36U+TXV | EL297UH045XV36B | R-454B | 18000 | 16 | 14 | 16100 | 9400 | 7500 | 7.5 | 1.92 | 218387849 | No | USA,Canada | N/A
ML14KP1-018-230A** | L*19/36U+TXV | EL297UH070XE36B | R-454B | 18000 | 16 | 14 | 15900 | 9400 | 7400 | 7.5 | 1.9 | 218387850 | No | USA,Canada | N/A
ML14KP1-018-230A** | L*19/36U+TXV | EL297UH070XV36B | R-454B | 18000 | 16 | 14 | 16000 | 9400 | 7400 | 7.5 | 1.9 | 218387851 | No | USA,Canada | N/A
ML14KP1-018-230A** | L*19/36U+TXV | ML180UH030V36A | R-454B | 18000 | 16 | 14 | 16000 | 9900 | 7500 | 7.8 | 1.92 | 218387853 | No | USA | N/A
ML14KP1-018-230A** | L*19/36U+TXV | ML180UH045E36A | R-454B | 18000 | 16 | 14 | 16000 | 9900 | 7500 | 7.8 | 1.94 | 218387855 | No | USA | N/A
ML14KP1-018-230A** | L*19/36U+TXV | ML180UH045V36A | R-454B | 18000 | 16 | 14 | 15900 | 9900 | 7500 | 7.8 | 1.94 | 218387857 | No | USA | N/A
ML14KP1-018-230A** | L*19/36U+TXV | ML180UH045XE36A | R-454B | 18000 | 16 | 14 | 16000 | 9900 | 7500 | 7.8 | 1.94 | 218387859 | No | USA | N/A
ML14KP1-018-230A** | L*19/36U+TXV | ML180UH070E36A | R-454B | 18000 | 16 | 14 | 16000 | 10000 | 7600 | 7.8 | 1.96 | 218387861 | No | USA | N/A
ML14KP1-018-230A** | L*19/36U+TXV | ML180UH070E36B | R-454B | 18000 | 16 | 14 | 16000 | 9400 | 7400 | 7.5 | 1.92 | 218387863 | No | USA | N/A
ML14KP1-018-230A** | L*19/36U+TXV | ML180UH070V36A | R-454B | 18000 | 16 | 14 | 16000 | 9900 | 7600 | 7.8 | 1.96 | 218387864 | No | USA | N/A
ML14KP1-018-230A** | L*19/36U+TXV | ML180UH070V36B | R-454B | 18000 | 16 | 14.5 | 15800 | 9300 | 7300 | 7.5 | 1.92 | 218387866 | No | USA | N/A
ML14KP1-018-230A** | L*19/36U+TXV | ML180UH070XE36A | R-454B | 18000 | 16 | 14 | 16000 | 10000 | 7600 | 7.8 | 1.96 | 218387867 | No | USA | N/A
ML14KP1-018-230A** | L*19/36U+TXV | ML180UH070XE36B | R-454B | 18000 | 16 | 14 | 16000 | 9400 | 7400 | 7.5 | 1.92 | 218387869 | No | USA | N/A
ML14KP1-018-230A** | L*19/36U+TXV | ML193UH030XE36B | R-454B | 18000 | 16 | 14 | 16200 | 9500 | 7500 | 7.5 | 1.9 | 218387872 | No | USA | N/A
ML14KP1-018-230A** | L*19/36U+TXV | ML193UH045XE36B | R-454B | 18000 | 16 | 14 | 16100 | 9400 | 7500 | 7.5 | 1.92 | 218387873 | No | USA | N/A
ML14KP1-018-230A** | L*19/36U+TXV | ML193UH070XE36B | R-454B | 18000 | 16 | 14 | 16000 | 9400 | 7400 | 7.5 | 1.9 | 218387874 | No | USA | N/A
ML14KP1-018-230A** | L*19/36U+TXV | ML196UH030XE36B | R-454B | 18000 | 15.2 | 13.5 | 16300 | 9600 | 7600 | 7.5 | 1.88 | 218387876 | No | USA,Canada | N/A
ML14KP1-018-230A** | L*19/36U+TXV | ML196UH045XE36B | R-454B | 18000 | 16 | 13.5 | 15900 | 9400 | 7400 | 7.5 | 1.88 | 218387877 | No | USA,Canada | N/A
ML14KP1-018-230A** | L*19/36U+TXV | ML196UH070XE36B | R-454B | 18000 | 16 | 14 | 16200 | 9400 | 7500 | 7.5 | 1.9 | 218387878 | No | USA,Canada | N/A
ML14KP1-018-230A** | L*19/36U+TXV | ML296UH045XV36B | R-454B | 18000 | 16 | 14 | 15900 | 9400 | 7400 | 7.5 | 1.9 | 218387880 | No | USA,Canada | N/A
ML14KP1-018-230A** | L*19/36U+TXV | ML296UH070XV36B | R-454B | 18000 | 16 | 14 | 15900 | 9400 | 7400 | 7.5 | 1.9 | 218387881 | No | USA,Canada | N/A
ML14KP1-018-230A** | L*19/36U+TXV | SL280UH060NV36A | R-454B | 18000 | 16 | 14 | 16000 | 10000 | 7600 | 7.8 | 1.96 | 218387882 | No | USA | N/A
ML14KP1-018-230A** | L*19/36U+TXV | SL280UH070V36A | R-454B | 18000 | 16 | 14 | 16100 | 9400 | 7500 | 7.5 | 1.92 | 218387884 | No | USA | N/A
ML14KP1-018-230A** | L*19/36U+TXV | SL280UH070XV36A | R-454B | 18000 | 16 | 14 | 16100 | 9400 | 7500 | 7.5 | 1.92 | 218387886 | No | USA | N/A
ML14KP1-018-230A** | L*19/36U+TXV | SL280UH090V36B | R-454B | 18000 | 16 | 14 | 15900 | 9300 | 7400 | 7.5 | 1.92 | 218387889 | No | USA | N/A
ML14KP1-018-230A** | L*19/36U+TXV | SL297UH040NV36B | R-454B | 18000 | 16 | 14 | 16100 | 9400 | 7500 | 7.5 | 1.92 | 218387890 | No | USA,Canada | N/A
ML14KP1-018-230A** | L*19/36U+TXV | SL297UH060NV36B | R-454B | 18000 | 16 | 14 | 16000 | 9400 | 7400 | 7.5 | 1.9 | 218387891 | No | USA,Canada | N/A
ML14KP1-018-230A** | L*19/36U+TXV | SLP99UH070XV36B | R-454B | 18000 | 16 | 14 | 15900 | 9300 | 7400 | 7.5 | 1.92 | 218387893 | No | USA,Canada | N/A
ML14KP1-018-230A** | LCM24*A4+TXV+TD | - - - | R-454B | 17600 | 14.5 | 12.5 | 16000 | 9900 | 8000 | 7.5 | 1.9 | 218625052 | No | USA,Canada | N/A
ML14KP1-018-230A** | LD19/24Y*+TXV | EL180UH040NE36A | R-454B | 18000 | 15.2 | 13.5 | 15900 | 9900 | 7600 | 7.8 | 1.94 | 216978117 | No | USA | N/A
ML14KP1-018-230A** | LD19/24Y*+TXV | EL180UH060NE36A | R-454B | 18000 | 16 | 13.5 | 15800 | 9400 | 7400 | 7.5 | 1.9 | 216978118 | No | USA | N/A
ML14KP1-018-230A** | LD19/24Y*+TXV | SL280UH060NV36A | R-454B | 18000 | 16 | 14 | 16000 | 9300 | 7400 | 7.5 | 1.92 | 216978119 | No | USA | N/A
ML14KP1-018-230A** | LD19/24Z*+TXV | EL180UH040NE36A | R-454B | 18000 | 15.2 | 13.5 | 15900 | 9900 | 7600 | 7.8 | 1.94 | 216977917 | No | USA | N/A
ML14KP1-018-230A** | LD19/24Z*+TXV | EL180UH060NE36A | R-454B | 18000 | 16 | 13.5 | 15800 | 9400 | 7400 | 7.5 | 1.9 | 216977919 | No | USA | N/A
ML14KP1-018-230A** | LD19/24Z*+TXV | SL280UH060NV36A | R-454B | 18000 | 16 | 14 | 16000 | 9300 | 7400 | 7.5 | 1.92 | 216977922 | No | USA | N/A
ML14KP1-018-230A** | LD19/25Z*+TXV | EL180UH040NE36A | R-454B | 18000 | 15.2 | 13.5 | 15900 | 9900 | 7600 | 7.8 | 1.94 | 216977918 | No | USA | N/A
ML14KP1-018-230A** | LD19/25Z*+TXV | EL180UH060NE36A | R-454B | 18000 | 16 | 14 | 15800 | 9400 | 7400 | 7.5 | 1.9 | 216977920 | No | USA | N/A
ML14KP1-018-230A** | LD19/25Z*+TXV | EL280UH045E36A | R-454B | 18000 | 15.2 | 13.5 | 16200 | 10100 | 7700 | 7.8 | 1.92 | 217183742 | No | USA | N/A
ML14KP1-018-230A** | LD19/25Z*+TXV | EL280UH070E36A | R-454B | 18000 | 16 | 14 | 16100 | 10000 | 7600 | 7.8 | 1.96 | 217183748 | No | USA | N/A
ML14KP1-018-230A** | LD19/25Z*+TXV | EL280UH070XE36A | R-454B | 18000 | 16 | 14 | 16100 | 10000 | 7600 | 7.8 | 1.96 | 217183754 | No | USA | N/A
ML14KP1-018-230A** | LD19/25Z*+TXV | ML180UH030V36A | R-454B | 18000 | 16 | 14 | 16000 | 9900 | 7500 | 7.8 | 1.92 | 217183765 | No | USA | N/A
ML14KP1-018-230A** | LD19/25Z*+TXV | ML180UH045E36A | R-454B | 18000 | 16 | 14 | 16000 | 9900 | 7500 | 7.8 | 1.94 | 217183771 | No | USA | N/A
ML14KP1-018-230A** | LD19/25Z*+TXV | ML180UH045V36A | R-454B | 18000 | 16 | 14 | 15900 | 9900 | 7500 | 7.8 | 1.94 | 217183777 | No | USA | N/A
ML14KP1-018-230A** | LD19/25Z*+TXV | ML180UH045XE36A | R-454B | 18000 | 16 | 14 | 16000 | 9900 | 7500 | 7.8 | 1.94 | 217183783 | No | USA | N/A
ML14KP1-018-230A** | LD19/25Z*+TXV | ML180UH070E36A | R-454B | 18000 | 16 | 14 | 16000 | 10000 | 7600 | 7.8 | 1.96 | 217183789 | No | USA | N/A
ML14KP1-018-230A** | LD19/25Z*+TXV | ML180UH070V36A | R-454B | 18000 | 16 | 14 | 16000 | 9900 | 7600 | 7.8 | 1.96 | 217183800 | No | USA | N/A
ML14KP1-018-230A** | LD19/25Z*+TXV | ML180UH070XE36A | R-454B | 18000 | 16 | 14 | 16000 | 10000 | 7600 | 7.8 | 1.96 | 217183811 | No | USA | N/A
ML14KP1-018-230A** | LD19/25Z*+TXV | SL280UH060NV36A | R-454B | 18000 | 16 | 14 | 16000 | 10000 | 7600 | 7.8 | 1.96 | 216977923 | No | USA | N/A
ML14KP1-018-230A** | LD19/25Z*+TXV | SL280UH070V36A | R-454B | 18000 | 16 | 14 | 16100 | 9400 | 7500 | 7.5 | 1.92 | 217183837 | No | USA | N/A
ML14KP1-018-230A** | LD19/25Z*+TXV | SL280UH070XV36A | R-454B | 18000 | 16 | 14 | 16100 | 9400 | 7500 | 7.5 | 1.92 | 217183843 | No | USA | N/A
ML14KP1-018-230A** | LD19/36Z*+TXV | EL180UH040NE36A | R-454B | 18000 | 15.2 | 13.5 | 15900 | 9900 | 7600 | 7.8 | 1.94 | 217230663 | No | USA | N/A
ML14KP1-018-230A** | LD19/36Z*+TXV | EL180UH060NE36A | R-454B | 18000 | 16 | 14 | 15800 | 9400 | 7400 | 7.5 | 1.9 | 217230664 | No | USA | N/A
ML14KP1-018-230A** | LD19/36Z*+TXV | EL195UH040NE36B | R-454B | 18000 | 16 | 14 | 15900 | 9400 | 7400 | 7.5 | 1.88 | 216978023 | No | USA,Canada | N/A
ML14KP1-018-230A** | LD19/36Z*+TXV | EL195UH060NE36B | R-454B | 18000 | 16 | 14 | 16200 | 9400 | 7500 | 7.5 | 1.92 | 216978024 | No | USA,Canada | N/A
ML14KP1-018-230A** | LD19/36Z*+TXV | EL196UH030XE36B | R-454B | 18000 | 15.2 | 13.5 | 16300 | 9600 | 7600 | 7.5 | 1.88 | 217186614 | No | USA,Canada | N/A
ML14KP1-018-230A** | LD19/36Z*+TXV | EL196UH045XE36B | R-454B | 18000 | 16 | 13.5 | 15900 | 9400 | 7400 | 7.5 | 1.88 | 217186619 | No | USA,Canada | N/A
ML14KP1-018-230A** | LD19/36Z*+TXV | EL196UH070XE36B | R-454B | 18000 | 16 | 13.5 | 16000 | 9400 | 7400 | 7.5 | 1.88 | 217186624 | No | USA,Canada | N/A
ML14KP1-018-230A** | LD19/36Z*+TXV | EL280UH090E36B | R-454B | 18000 | 16 | 14 | 16000 | 9400 | 7500 | 7.5 | 1.92 | 217183760 | No | USA | N/A
ML14KP1-018-230A** | LD19/36Z*+TXV | EL297DF045XE36B | R-454B | 17800 | 15 | 12.5 | 16400 | 10200 | 8000 | 7.7 | 1.88 | 218387846 | No | USA,Canada | N/A
ML14KP1-018-230A** | LD19/36Z*+TXV | EL297DF045XV36B | R-454B | 17800 | 15.2 | 13 | 16400 | 10100 | 8000 | 7.7 | 1.92 | 218387847 | No | USA,Canada | N/A
ML14KP1-018-230A** | LD19/36Z*+TXV | EL297UH045XE36B | R-454B | 18000 | 16 | 14 | 16000 | 9400 | 7400 | 7.5 | 1.9 | 217186629 | No | USA,Canada | N/A
ML14KP1-018-230A** | LD19/36Z*+TXV | EL297UH045XV36B | R-454B | 18000 | 16 | 14 | 16100 | 9400 | 7500 | 7.5 | 1.92 | 217186634 | No | USA,Canada | N/A
ML14KP1-018-230A** | LD19/36Z*+TXV | EL297UH070XE36B | R-454B | 18000 | 16 | 14 | 15900 | 9400 | 7400 | 7.5 | 1.9 | 217186639 | No | USA,Canada | N/A
ML14KP1-018-230A** | LD19/36Z*+TXV | EL297UH070XV36B | R-454B | 18000 | 16 | 14 | 16000 | 9400 | 7400 | 7.5 | 1.9 | 217186644 | No | USA,Canada | N/A
ML14KP1-018-230A** | LD19/36Z*+TXV | ML180DF070E36B | R-454B | 17800 | 15 | 12.5 | 16400 | 10200 | 8000 | 7.7 | 1.88 | 218387852 | No | USA | N/A
ML14KP1-018-230A** | LD19/36Z*+TXV | ML180UH070E36B | R-454B | 18000 | 16 | 14 | 16000 | 9400 | 7400 | 7.5 | 1.92 | 217183795 | No | USA | N/A
ML14KP1-018-230A** | LD19/36Z*+TXV | ML180UH070V36B | R-454B | 18000 | 16 | 14 | 15800 | 9300 | 7300 | 7.5 | 1.92 | 217183806 | No | USA | N/A
ML14KP1-018-230A** | LD19/36Z*+TXV | ML180UH070XE36B | R-454B | 18000 | 16 | 14 | 16000 | 9400 | 7400 | 7.5 | 1.92 | 217183817 | No | USA | N/A
ML14KP1-018-230A** | LD19/36Z*+TXV | ML193DF045XE36B | R-454B | 17800 | 15.2 | 13 | 16400 | 10200 | 8000 | 7.7 | 1.9 | 218387870 | No | USA | N/A
ML14KP1-018-230A** | LD19/36Z*+TXV | ML193DF070XE36B | R-454B | 17800 | 15.2 | 13 | 16400 | 10200 | 8000 | 7.7 | 1.92 | 218387871 | No | USA | N/A
ML14KP1-018-230A** | LD19/36Z*+TXV | ML193UH030XE36B | R-454B | 18000 | 16 | 14 | 16200 | 9500 | 7500 | 7.5 | 1.9 | 217183822 | No | USA | N/A
ML14KP1-018-230A** | LD19/36Z*+TXV | ML193UH045XE36B | R-454B | 18000 | 16 | 14 | 16100 | 9400 | 7500 | 7.5 | 1.92 | 217183827 | No | USA | N/A
ML14KP1-018-230A** | LD19/36Z*+TXV | ML193UH070XE36B | R-454B | 18000 | 16 | 14 | 16000 | 9400 | 7400 | 7.5 | 1.9 | 217183832 | No | USA | N/A
ML14KP1-018-230A** | LD19/36Z*+TXV | ML196DF045XE36B | R-454B | 17800 | 15.2 | 13 | 16400 | 10100 | 8000 | 7.7 | 1.9 | 218387875 | No | USA,Canada | N/A
ML14KP1-018-230A** | LD19/36Z*+TXV | ML196UH030XE36B | R-454B | 18000 | 15.2 | 13.5 | 16300 | 9600 | 7600 | 7.5 | 1.88 | 217186649 | No | USA,Canada | N/A
ML14KP1-018-230A** | LD19/36Z*+TXV | ML196UH045XE36B | R-454B | 18000 | 16 | 13.5 | 15900 | 9400 | 7400 | 7.5 | 1.88 | 217186654 | No | USA,Canada | N/A
ML14KP1-018-230A** | LD19/36Z*+TXV | ML196UH070XE36B | R-454B | 18000 | 16 | 14 | 16200 | 9400 | 7500 | 7.5 | 1.9 | 217186659 | No | USA,Canada | N/A
ML14KP1-018-230A** | LD19/36Z*+TXV | ML296DF045XV36B | R-454B | 17800 | 14.5 | 12.5 | 16400 | 10300 | 8100 | 7.7 | 1.86 | 218387879 | No | USA,Canada | N/A
ML14KP1-018-230A** | LD19/36Z*+TXV | ML296UH045XV36B | R-454B | 18000 | 16 | 14 | 15900 | 9400 | 7400 | 7.5 | 1.9 | 217186664 | No | USA,Canada | N/A
ML14KP1-018-230A** | LD19/36Z*+TXV | ML296UH070XV36B | R-454B | 18000 | 16 | 14 | 15900 | 9400 | 7400 | 7.5 | 1.9 | 217186669 | No | USA,Canada | N/A
ML14KP1-018-230A** | LD19/36Z*+TXV | SL280DF060NV36B | R-454B | 17800 | 15.2 | 13 | 16400 | 10100 | 7900 | 7.7 | 1.9 | 216977921 | No | USA | N/A
ML14KP1-018-230A** | LD19/36Z*+TXV | SL280UH060NV36A | R-454B | 18000 | 16 | 14 | 16000 | 10000 | 7600 | 7.8 | 1.96 | 217230669 | No | USA | N/A
ML14KP1-018-230A** | LD19/36Z*+TXV | SL280UH070V36A | R-454B | 18000 | 16 | 14 | 16100 | 9400 | 7500 | 7.5 | 1.92 | 217230670 | No | USA | N/A
ML14KP1-018-230A** | LD19/36Z*+TXV | SL280UH070XV36A | R-454B | 18000 | 16 | 14 | 16100 | 9400 | 7500 | 7.5 | 1.92 | 217230671 | No | USA | N/A
ML14KP1-018-230A** | LD19/36Z*+TXV | SL280UH090V36B | R-454B | 18000 | 16 | 14 | 15900 | 9300 | 7400 | 7.5 | 1.92 | 217183849 | No | USA | N/A
ML14KP1-018-230A** | LD19/36Z*+TXV | SL297UH040NV36B | R-454B | 18000 | 16 | 14 | 16100 | 9400 | 7500 | 7.5 | 1.92 | 216978025 | No | USA,Canada | N/A
ML14KP1-018-230A** | LD19/36Z*+TXV | SL297UH060NV36B | R-454B | 18000 | 16 | 14 | 16000 | 9400 | 7400 | 7.5 | 1.9 | 216978026 | No | USA,Canada | N/A
ML14KP1-018-230A** | LD19/36Z*+TXV | SLP99DF070XV36B | R-454B | 17800 | 15.2 | 13 | 16400 | 10100 | 8000 | 7.7 | 1.92 | 218387892 | No | USA,Canada | N/A
ML14KP1-018-230A** | LD19/36Z*+TXV | SLP99UH070XV36B | R-454B | 18000 | 16 | 14 | 15900 | 9300 | 7400 | 7.5 | 1.92 | 217186674 | No | USA,Canada | N/A
ML14KP1-018-230A** | LH18/36D*+TXV | EL180UH040NE36A | R-454B | 17900 | 15.2 | 13.5 | 15900 | 9900 | 7600 | 7.75 | 1.94 | 216967594 | No | USA | N/A
ML14KP1-018-230A** | LH18/36D*+TXV | EL180UH060NE36A | R-454B | 17900 | 15.2 | 13.5 | 15900 | 9900 | 7600 | 7.75 | 1.94 | 216967601 | No | USA | N/A
ML14KP1-018-230A** | LH18/36D*+TXV | EL195UH060NE36B | R-454B | 17500 | 15.2 | 13 | 16200 | 9900 | 7900 | 7.65 | 1.92 | 216975213 | No | USA,Canada | N/A
ML14KP1-018-230A** | LH18/36D*+TXV | SL280UH060NV36A | R-454B | 17400 | 16 | 13.5 | 15900 | 9500 | 7700 | 7.5 | 1.92 | 216967608 | No | USA | N/A
ML14KP1-018-230A** | LH18/36D*+TXV | SL297UH060NV36B | R-454B | 17500 | 15.2 | 13 | 16200 | 9900 | 7900 | 7.65 | 1.92 | 216975233 | No | USA,Canada | N/A
ML14KP1-018-230A** | LH18/36R*+TXV | EL180UH040NE36A | R-454B | 17900 | 15.2 | 13.5 | 15900 | 9900 | 7600 | 7.75 | 1.94 | 216967593 | No | USA | N/A
ML14KP1-018-230A** | LH18/36R*+TXV | EL180UH060NE36A | R-454B | 17900 | 15.2 | 13.5 | 15900 | 9900 | 7600 | 7.75 | 1.94 | 216967600 | No | USA | N/A
ML14KP1-018-230A** | LH18/36R*+TXV | EL195UH060NE36B | R-454B | 17500 | 15.2 | 13 | 16200 | 9900 | 7900 | 7.65 | 1.92 | 216975212 | No | USA,Canada | N/A
ML14KP1-018-230A** | LH18/36R*+TXV | EL280UH045E36A | R-454B | 17900 | 15.2 | 13 | 16200 | 10100 | 7700 | 7.75 | 1.92 | 217183743 | No | USA | N/A
ML14KP1-018-230A** | LH18/36R*+TXV | EL280UH070E36A | R-454B | 17400 | 16 | 13.5 | 16000 | 9500 | 7800 | 7.5 | 1.92 | 217183749 | No | USA | N/A
ML14KP1-018-230A** | LH18/36R*+TXV | EL280UH070XE36A | R-454B | 17400 | 16 | 13.5 | 16000 | 9500 | 7800 | 7.5 | 1.92 | 217183755 | No | USA | N/A
ML14KP1-018-230A** | LH18/36R*+TXV | ML180UH030V36A | R-454B | 17400 | 16 | 13.5 | 15900 | 9500 | 7700 | 7.5 | 1.92 | 217183766 | No | USA | N/A
ML14KP1-018-230A** | LH18/36R*+TXV | ML180UH045E36A | R-454B | 17400 | 16 | 13.5 | 15900 | 9500 | 7700 | 7.5 | 1.92 | 217183772 | No | USA | N/A
ML14KP1-018-230A** | LH18/36R*+TXV | ML180UH045V36A | R-454B | 17900 | 15.2 | 13.5 | 15900 | 9900 | 7500 | 7.75 | 1.94 | 217183778 | No | USA | N/A
ML14KP1-018-230A** | LH18/36R*+TXV | ML180UH045XE36A | R-454B | 17400 | 16 | 13.5 | 15900 | 9500 | 7700 | 7.5 | 1.92 | 217183784 | No | USA | N/A
ML14KP1-018-230A** | LH18/36R*+TXV | ML180UH070E36A | R-454B | 17400 | 16 | 13.5 | 15900 | 9500 | 7700 | 7.5 | 1.92 | 217183790 | No | USA | N/A
ML14KP1-018-230A** | LH18/36R*+TXV | ML180UH070V36A | R-454B | 17400 | 16 | 13.5 | 15900 | 9500 | 7700 | 7.5 | 1.92 | 217183801 | No | USA | N/A
ML14KP1-018-230A** | LH18/36R*+TXV | ML180UH070XE36A | R-454B | 17400 | 16 | 13.5 | 15900 | 9500 | 7700 | 7.5 | 1.92 | 217183812 | No | USA | N/A
ML14KP1-018-230A** | LH18/36R*+TXV | SL280UH060NV36A | R-454B | 17400 | 16 | 13.5 | 15900 | 9500 | 7700 | 7.5 | 1.92 | 216967607 | No | USA | N/A
ML14KP1-018-230A** | LH18/36R*+TXV | SL280UH070V36A | R-454B | 17900 | 15.2 | 13.5 | 16100 | 10000 | 7600 | 7.75 | 1.92 | 217183838 | No | USA | N/A
ML14KP1-018-230A** | LH18/36R*+TXV | SL280UH070XV36A | R-454B | 17900 | 15.2 | 13.5 | 16100 | 10000 | 7600 | 7.75 | 1.92 | 217183844 | No | USA | N/A
ML14KP1-018-230A** | LH18/36R*+TXV | SL297UH060NV36B | R-454B | 17500 | 15.2 | 13 | 16200 | 9900 | 7900 | 7.65 | 1.92 | 216975232 | No | USA,Canada | N/A
ML14KP1-018-230A** | LH18/37R*+TXV | EL180UH040NE36A | R-454B | 18000 | 16 | 13.5 | 16000 | 9500 | 7700 | 7.5 | 1.96 | 216967598 | No | USA | N/A
ML14KP1-018-230A** | LH18/37R*+TXV | EL180UH060NE36A | R-454B | 18000 | 16 | 14 | 15800 | 9400 | 7400 | 7.5 | 1.9 | 216967605 | No | USA | N/A
ML14KP1-018-230A** | LH18/37R*+TXV | EL280UH045E36A | R-454B | 18000 | 16 | 13.5 | 16300 | 9600 | 7900 | 7.8 | 1.96 | 217183746 | No | USA | N/A
ML14KP1-018-230A** | LH18/37R*+TXV | EL280UH070E36A | R-454B | 18000 | 16 | 14 | 16100 | 10000 | 7600 | 7.8 | 1.96 | 217183752 | No | USA | N/A
ML14KP1-018-230A** | LH18/37R*+TXV | EL280UH070XE36A | R-454B | 18000 | 16 | 14 | 16100 | 10000 | 7600 | 7.8 | 1.96 | 217183758 | No | USA | N/A
ML14KP1-018-230A** | LH18/37R*+TXV | ML180UH030V36A | R-454B | 18000 | 16 | 14 | 16000 | 9900 | 7500 | 7.8 | 1.92 | 217183769 | No | USA | N/A
ML14KP1-018-230A** | LH18/37R*+TXV | ML180UH045E36A | R-454B | 18000 | 16 | 14 | 16000 | 9900 | 7500 | 7.8 | 1.94 | 217183775 | No | USA | N/A
ML14KP1-018-230A** | LH18/37R*+TXV | ML180UH045V36A | R-454B | 18000 | 16 | 14 | 15900 | 9900 | 7500 | 7.8 | 1.94 | 217183781 | No | USA | N/A
ML14KP1-018-230A** | LH18/37R*+TXV | ML180UH045XE36A | R-454B | 18000 | 16 | 14 | 16000 | 9900 | 7500 | 7.8 | 1.94 | 217183787 | No | USA | N/A
ML14KP1-018-230A** | LH18/37R*+TXV | ML180UH070E36A | R-454B | 18000 | 16 | 14 | 16000 | 10000 | 7600 | 7.8 | 1.96 | 217183793 | No | USA | N/A
ML14KP1-018-230A** | LH18/37R*+TXV | ML180UH070V36A | R-454B | 18000 | 16 | 14 | 16000 | 9900 | 7600 | 7.8 | 1.96 | 217183804 | No | USA | N/A
ML14KP1-018-230A** | LH18/37R*+TXV | ML180UH070XE36A | R-454B | 18000 | 16 | 14 | 16000 | 10000 | 7600 | 7.8 | 1.96 | 217183815 | No | USA | N/A
ML14KP1-018-230A** | LH18/37R*+TXV | SL280UH060NV36A | R-454B | 18000 | 16 | 14 | 16000 | 10000 | 7600 | 7.8 | 1.96 | 216967612 | No | USA | N/A
ML14KP1-018-230A** | LH18/37R*+TXV | SL280UH070V36A | R-454B | 18000 | 16 | 14 | 16100 | 10000 | 7600 | 7.8 | 1.92 | 217183841 | No | USA | N/A
ML14KP1-018-230A** | LH18/37R*+TXV | SL280UH070XV36A | R-454B | 18000 | 16 | 14 | 16100 | 10000 | 7600 | 7.8 | 1.92 | 217183847 | No | USA | N/A
ML14KP1-018-230A** | LH24/37F*+TXV | EL195UH040NE36B | R-454B | 18000 | 16 | 13.5 | 15900 | 9400 | 7400 | 7.5 | 1.88 | 216975210 | No | USA,Canada | N/A
ML14KP1-018-230A** | LH24/37F*+TXV | EL195UH060NE36B | R-454B | 18000 | 16 | 13.5 | 16200 | 9400 | 7500 | 7.5 | 1.92 | 216975221 | No | USA,Canada | N/A
ML14KP1-018-230A** | LH24/37F*+TXV | SL297UH040NV36B | R-454B | 18000 | 16 | 13.5 | 16100 | 9400 | 7500 | 7.5 | 1.92 | 216975230 | No | USA,Canada | N/A
ML14KP1-018-230A** | LH24/37F*+TXV | SL297UH060NV36B | R-454B | 18000 | 16 | 13.5 | 16000 | 9400 | 7400 | 7.5 | 1.9 | 216975241 | No | USA,Canada | N/A
ML14KP1-018-230A** | LH24/37X*+TXV | EL180UH040NE36A | R-454B | 18000 | 15.2 | 13.5 | 15900 | 9900 | 7600 | 7.8 | 1.94 | 218387828 | No | USA | N/A
ML14KP1-018-230A** | LH24/37X*+TXV | EL180UH060NE36A | R-454B | 18000 | 16 | 13.5 | 15800 | 9400 | 7400 | 7.5 | 1.9 | 218387830 | No | USA | N/A
ML14KP1-018-230A** | LH24/37X*+TXV | EL195UH040NE36B | R-454B | 18000 | 16 | 13.5 | 15900 | 9400 | 7400 | 7.5 | 1.88 | 216975209 | No | USA,Canada | N/A
ML14KP1-018-230A** | LH24/37X*+TXV | EL195UH060NE36B | R-454B | 18000 | 16 | 13.5 | 16200 | 9400 | 7500 | 7.5 | 1.92 | 216975220 | No | USA,Canada | N/A
ML14KP1-018-230A** | LH24/37X*+TXV | EL196UH030XE36B | R-454B | 18000 | 15.2 | 13.5 | 16300 | 9600 | 7600 | 7.5 | 1.88 | 217186618 | No | USA,Canada | N/A
ML14KP1-018-230A** | LH24/37X*+TXV | EL196UH045XE36B | R-454B | 18000 | 16 | 13.5 | 15900 | 9400 | 7400 | 7.5 | 1.88 | 217186623 | No | USA,Canada | N/A
ML14KP1-018-230A** | LH24/37X*+TXV | EL196UH070XE36B | R-454B | 18000 | 16 | 13.5 | 16000 | 9400 | 7400 | 7.5 | 1.88 | 217186628 | No | USA,Canada | N/A
ML14KP1-018-230A** | LH24/37X*+TXV | EL280UH045E36A | R-454B | 18000 | 15.2 | 13.5 | 16200 | 10100 | 7700 | 7.8 | 1.92 | 218387837 | No | USA | N/A
ML14KP1-018-230A** | LH24/37X*+TXV | EL280UH070E36A | R-454B | 18000 | 16 | 14 | 16100 | 9400 | 7400 | 7.5 | 1.9 | 218387839 | No | USA | N/A
ML14KP1-018-230A** | LH24/37X*+TXV | EL280UH070XE36A | R-454B | 18000 | 16 | 14 | 16100 | 9400 | 7400 | 7.5 | 1.9 | 218387841 | No | USA | N/A
ML14KP1-018-230A** | LH24/37X*+TXV | EL280UH090E36B | R-454B | 18000 | 16 | 13.5 | 16000 | 9400 | 7500 | 7.5 | 1.92 | 217183764 | No | USA | N/A
ML14KP1-018-230A** | LH24/37X*+TXV | EL297UH045XE36B | R-454B | 18000 | 16 | 13.5 | 16000 | 9400 | 7400 | 7.5 | 1.9 | 217186633 | No | USA,Canada | N/A
ML14KP1-018-230A** | LH24/37X*+TXV | EL297UH045XV36B | R-454B | 18000 | 16 | 13.5 | 16100 | 9400 | 7500 | 7.5 | 1.92 | 217186638 | No | USA,Canada | N/A
ML14KP1-018-230A** | LH24/37X*+TXV | EL297UH070XE36B | R-454B | 18000 | 16 | 13.5 | 15900 | 9400 | 7400 | 7.5 | 1.9 | 217186643 | No | USA,Canada | N/A
ML14KP1-018-230A** | LH24/37X*+TXV | EL297UH070XV36B | R-454B | 18000 | 16 | 13.5 | 16000 | 9400 | 7400 | 7.5 | 1.9 | 217186648 | No | USA,Canada | N/A
ML14KP1-018-230A** | LH24/37X*+TXV | ML180UH030V36A | R-454B | 18000 | 16 | 13.5 | 16000 | 9900 | 7500 | 7.8 | 1.92 | 218387854 | No | USA | N/A
ML14KP1-018-230A** | LH24/37X*+TXV | ML180UH045E36A | R-454B | 18000 | 16 | 14 | 15900 | 9300 | 7400 | 7.5 | 1.92 | 218387856 | No | USA | N/A
ML14KP1-018-230A** | LH24/37X*+TXV | ML180UH045V36A | R-454B | 18000 | 16 | 14 | 15900 | 9900 | 7500 | 7.8 | 1.94 | 218387858 | No | USA | N/A
ML14KP1-018-230A** | LH24/37X*+TXV | ML180UH045XE36A | R-454B | 18000 | 16 | 14 | 15900 | 9300 | 7400 | 7.5 | 1.92 | 218387860 | No | USA | N/A
ML14KP1-018-230A** | LH24/37X*+TXV | ML180UH070E36A | R-454B | 18000 | 16 | 14 | 16000 | 9400 | 7400 | 7.5 | 1.92 | 218387862 | No | USA | N/A
ML14KP1-018-230A** | LH24/37X*+TXV | ML180UH070E36B | R-454B | 18000 | 16 | 14 | 16000 | 9400 | 7400 | 7.5 | 1.92 | 217183799 | No | USA | N/A
ML14KP1-018-230A** | LH24/37X*+TXV | ML180UH070V36A | R-454B | 18000 | 16 | 14 | 15900 | 9300 | 7400 | 7.5 | 1.92 | 218387865 | No | USA | N/A
ML14KP1-018-230A** | LH24/37X*+TXV | ML180UH070V36B | R-454B | 18000 | 16 | 14 | 15800 | 9300 | 7300 | 7.5 | 1.92 | 217183810 | No | USA | N/A
ML14KP1-018-230A** | LH24/37X*+TXV | ML180UH070XE36A | R-454B | 18000 | 16 | 14 | 16000 | 9400 | 7400 | 7.5 | 1.92 | 218387868 | No | USA | N/A
ML14KP1-018-230A** | LH24/37X*+TXV | ML180UH070XE36B | R-454B | 18000 | 16 | 14 | 16000 | 9400 | 7400 | 7.5 | 1.92 | 217183821 | No | USA | N/A
ML14KP1-018-230A** | LH24/37X*+TXV | ML193UH030XE36B | R-454B | 18000 | 16 | 13.5 | 16200 | 9500 | 7500 | 7.5 | 1.9 | 217183826 | No | USA | N/A
ML14KP1-018-230A** | LH24/37X*+TXV | ML193UH045XE36B | R-454B | 18000 | 16 | 13.5 | 16100 | 9400 | 7500 | 7.5 | 1.92 | 217183831 | No | USA | N/A
ML14KP1-018-230A** | LH24/37X*+TXV | ML193UH070XE36B | R-454B | 18000 | 16 | 13.5 | 16000 | 9400 | 7400 | 7.5 | 1.9 | 217183836 | No | USA | N/A
ML14KP1-018-230A** | LH24/37X*+TXV | ML196UH030XE36B | R-454B | 18000 | 15.2 | 13.5 | 16300 | 9600 | 7600 | 7.5 | 1.88 | 217186653 | No | USA,Canada | N/A
ML14KP1-018-230A** | LH24/37X*+TXV | ML196UH045XE36B | R-454B | 18000 | 16 | 13.5 | 15900 | 9400 | 7400 | 7.5 | 1.88 | 217186658 | No | USA,Canada | N/A
ML14KP1-018-230A** | LH24/37X*+TXV | ML196UH070XE36B | R-454B | 18000 | 16 | 13.5 | 16200 | 9400 | 7500 | 7.5 | 1.9 | 217186663 | No | USA,Canada | N/A
ML14KP1-018-230A** | LH24/37X*+TXV | ML296UH045XV36B | R-454B | 18000 | 16 | 13.5 | 15900 | 9400 | 7400 | 7.5 | 1.9 | 217186668 | No | USA,Canada | N/A
ML14KP1-018-230A** | LH24/37X*+TXV | ML296UH070XV36B | R-454B | 18000 | 16 | 13.5 | 15900 | 9400 | 7400 | 7.5 | 1.9 | 217186673 | No | USA,Canada | N/A
ML14KP1-018-230A** | LH24/37X*+TXV | SL280UH060NV36A | R-454B | 18000 | 16 | 14 | 16000 | 9300 | 7400 | 7.5 | 1.92 | 218387883 | No | USA | N/A
ML14KP1-018-230A** | LH24/37X*+TXV | SL280UH070V36A | R-454B | 18000 | 16 | 13.5 | 16100 | 10000 | 7600 | 7.8 | 1.92 | 218387885 | No | USA | N/A
ML14KP1-018-230A** | LH24/37X*+TXV | SL280UH070XV36A | R-454B | 18000 | 16 | 13.5 | 16100 | 10000 | 7600 | 7.8 | 1.92 | 218387887 | No | USA | N/A
ML14KP1-018-230A** | LH24/37X*+TXV | SL280UH090V36B | R-454B | 18000 | 16 | 14 | 15900 | 9300 | 7400 | 7.5 | 1.92 | 217183853 | No | USA | N/A
ML14KP1-018-230A** | LH24/37X*+TXV | SL297UH040NV36B | R-454B | 18000 | 16 | 13.5 | 16100 | 9400 | 7500 | 7.5 | 1.92 | 216975229 | No | USA,Canada | N/A
ML14KP1-018-230A** | LH24/37X*+TXV | SL297UH060NV36B | R-454B | 18000 | 16 | 13.5 | 16000 | 9400 | 7400 | 7.5 | 1.9 | 216975240 | No | USA,Canada | N/A
ML14KP1-018-230A** | LH24/37X*+TXV | SLP99UH070XV36B | R-454B | 18000 | 16 | 14 | 15900 | 9300 | 7400 | 7.5 | 1.92 | 217186678 | No | USA,Canada | N/A
ML14KP1-018-230A** | LH29/36X*+TXV | EL195UH040NE36B | R-454B | 18000 | 16 | 14 | 15900 | 9400 | 7400 | 7.5 | 1.88 | 216975205 | No | USA,Canada | N/A
ML14KP1-018-230A** | LH29/36X*+TXV | EL195UH060NE36B | R-454B | 18000 | 16 | 14 | 16200 | 9400 | 7500 | 7.5 | 1.92 | 216975216 | No | USA,Canada | N/A
ML14KP1-018-230A** | LH29/36X*+TXV | EL196UH030XE36B | R-454B | 18000 | 15.2 | 13.5 | 16300 | 9600 | 7600 | 7.5 | 1.88 | 217186616 | No | USA,Canada | N/A
ML14KP1-018-230A** | LH29/36X*+TXV | EL196UH045XE36B | R-454B | 18000 | 16 | 13.5 | 15900 | 9400 | 7400 | 7.5 | 1.88 | 217186621 | No | USA,Canada | N/A
ML14KP1-018-230A** | LH29/36X*+TXV | EL196UH070XE36B | R-454B | 18000 | 16 | 13.5 | 16000 | 9400 | 7400 | 7.5 | 1.88 | 217186626 | No | USA,Canada | N/A
ML14KP1-018-230A** | LH29/36X*+TXV | EL280UH090E36B | R-454B | 18000 | 16 | 14 | 16000 | 9400 | 7500 | 7.5 | 1.92 | 217183762 | No | USA | N/A
ML14KP1-018-230A** | LH29/36X*+TXV | EL297UH045XE36B | R-454B | 18000 | 16 | 14 | 16000 | 9400 | 7400 | 7.5 | 1.9 | 217186631 | No | USA,Canada | N/A
ML14KP1-018-230A** | LH29/36X*+TXV | EL297UH045XV36B | R-454B | 18000 | 16 | 14 | 16100 | 9400 | 7500 | 7.5 | 1.92 | 217186636 | No | USA,Canada | N/A
ML14KP1-018-230A** | LH29/36X*+TXV | EL297UH070XE36B | R-454B | 18000 | 16 | 14 | 15900 | 9400 | 7400 | 7.5 | 1.9 | 217186641 | No | USA,Canada | N/A
ML14KP1-018-230A** | LH29/36X*+TXV | EL297UH070XV36B | R-454B | 18000 | 16 | 14 | 16000 | 9400 | 7400 | 7.5 | 1.9 | 217186646 | No | USA,Canada | N/A
ML14KP1-018-230A** | LH29/36X*+TXV | ML180UH070E36B | R-454B | 18000 | 16 | 14 | 16000 | 9400 | 7400 | 7.5 | 1.92 | 217183797 | No | USA | N/A
ML14KP1-018-230A** | LH29/36X*+TXV | ML180UH070V36B | R-454B | 18000 | 16 | 14.5 | 15800 | 9300 | 7300 | 7.5 | 1.92 | 217183808 | No | USA | N/A
ML14KP1-018-230A** | LH29/36X*+TXV | ML180UH070XE36B | R-454B | 18000 | 16 | 14 | 16000 | 9400 | 7400 | 7.5 | 1.92 | 217183819 | No | USA | N/A
ML14KP1-018-230A** | LH29/36X*+TXV | ML193UH030XE36B | R-454B | 18000 | 16 | 14 | 16200 | 9500 | 7500 | 7.5 | 1.9 | 217183824 | No | USA | N/A
ML14KP1-018-230A** | LH29/36X*+TXV | ML193UH045XE36B | R-454B | 18000 | 16 | 14 | 16100 | 9400 | 7500 | 7.5 | 1.92 | 217183829 | No | USA | N/A
ML14KP1-018-230A** | LH29/36X*+TXV | ML193UH070XE36B | R-454B | 18000 | 16 | 14 | 16000 | 9400 | 7400 | 7.5 | 1.9 | 217183834 | No | USA | N/A
ML14KP1-018-230A** | LH29/36X*+TXV | ML196UH030XE36B | R-454B | 18000 | 15.2 | 13.5 | 16300 | 9600 | 7600 | 7.5 | 1.88 | 217186651 | No | USA,Canada | N/A
ML14KP1-018-230A** | LH29/36X*+TXV | ML196UH045XE36B | R-454B | 18000 | 16 | 13.5 | 15900 | 9400 | 7400 | 7.5 | 1.88 | 217186656 | No | USA,Canada | N/A
ML14KP1-018-230A** | LH29/36X*+TXV | ML196UH070XE36B | R-454B | 18000 | 16 | 14 | 16200 | 9400 | 7500 | 7.5 | 1.9 | 217186661 | No | USA,Canada | N/A
ML14KP1-018-230A** | LH29/36X*+TXV | ML296UH045XV36B | R-454B | 18000 | 16 | 14 | 15900 | 9400 | 7400 | 7.5 | 1.9 | 217186666 | No | USA,Canada | N/A
ML14KP1-018-230A** | LH29/36X*+TXV | ML296UH070XV36B | R-454B | 18000 | 16 | 14 | 15900 | 9400 | 7400 | 7.5 | 1.9 | 217186671 | No | USA,Canada | N/A
ML14KP1-018-230A** | LH29/36X*+TXV | SL280UH090V36B | R-454B | 18000 | 16 | 14 | 15900 | 9300 | 7400 | 7.5 | 1.92 | 217183851 | No | USA | N/A
ML14KP1-018-230A** | LH29/36X*+TXV | SL297UH040NV36B | R-454B | 18000 | 16 | 14 | 16100 | 9400 | 7500 | 7.5 | 1.92 | 216975225 | No | USA,Canada | N/A
ML14KP1-018-230A** | LH29/36X*+TXV | SL297UH060NV36B | R-454B | 18000 | 16 | 14 | 16000 | 9400 | 7400 | 7.5 | 1.9 | 216975236 | No | USA,Canada | N/A
ML14KP1-018-230A** | LH29/36X*+TXV | SLP99UH070XV36B | R-454B | 18000 | 16 | 14 | 15900 | 9300 | 7400 | 7.5 | 1.92 | 217186676 | No | USA,Canada | N/A
ML14KP1-018-230A** | LH35/36W*+TXV | EL195UH040NE36B | R-454B | 18000 | 16 | 14 | 15900 | 9400 | 7400 | 7.5 | 1.88 | 217230665 | No | USA,Canada | N/A
ML14KP1-018-230A** | LH35/36W*+TXV | EL195UH060NE36B | R-454B | 18000 | 16 | 14 | 16200 | 9400 | 7500 | 7.5 | 1.92 | 217230667 | No | USA,Canada | N/A
ML14KP1-018-230A** | LH35/36W*+TXV | SL280UH090V36B | R-454B | 18000 | 16 | 14 | 15900 | 9300 | 7400 | 7.5 | 1.92 | 217230672 | No | USA | N/A
ML14KP1-018-230A** | LH35/36X*+TXV | EL195UH040NE36B | R-454B | 18000 | 16 | 14 | 15900 | 9400 | 7400 | 7.5 | 1.88 | 217230666 | No | USA,Canada | N/A
ML14KP1-018-230A** | LH35/36X*+TXV | EL195UH060NE36B | R-454B | 18000 | 16 | 14 | 16000 | 9300 | 7700 | 7.5 | 1.98 | 217230668 | No | USA,Canada | N/A
ML14KP1-018-230A** | LH35/36X*+TXV | SL280UH090V36B | R-454B | 18000 | 16 | 14.5 | 15900 | 9300 | 7400 | 7.5 | 1.92 | 217230673 | No | USA | N/A
ML14KP1-018-230A** | LP18/37R*+TXV | EL180UH040NE36A | R-454B | 18000 | 16 | 13.5 | 16000 | 9500 | 7700 | 7.5 | 1.96 | 216967599 | No | USA | N/A
ML14KP1-018-230A** | LP18/37R*+TXV | EL180UH060NE36A | R-454B | 18000 | 16 | 14 | 15800 | 9400 | 7400 | 7.5 | 1.9 | 216967606 | No | USA | N/A
ML14KP1-018-230A** | LP18/37R*+TXV | EL195UH040NE36B | R-454B | 18000 | 16 | 14 | 15900 | 9400 | 7400 | 7.5 | 1.88 | 217613952 | No | USA,Canada | N/A
ML14KP1-018-230A** | LP18/37R*+TXV | EL195UH060NE36B | R-454B | 18000 | 16 | 14 | 16200 | 9400 | 7500 | 7.5 | 1.92 | 217613953 | No | USA,Canada | N/A
ML14KP1-018-230A** | LP18/37R*+TXV | EL196UH030XE36B | R-454B | 18000 | 15.2 | 13.5 | 16300 | 9600 | 7600 | 7.5 | 1.88 | 217613957 | No | USA,Canada | N/A
ML14KP1-018-230A** | LP18/37R*+TXV | EL196UH045XE36B | R-454B | 18000 | 16 | 14 | 15900 | 9400 | 7400 | 7.5 | 1.88 | 217613961 | No | USA,Canada | N/A
ML14KP1-018-230A** | LP18/37R*+TXV | EL196UH070XE36B | R-454B | 18000 | 16 | 14 | 16000 | 9400 | 7400 | 7.5 | 1.88 | 217613965 | No | USA,Canada | N/A
ML14KP1-018-230A** | LP18/37R*+TXV | EL280UH045E36A | R-454B | 18000 | 16 | 13.5 | 16300 | 9600 | 7900 | 7.8 | 1.96 | 217183747 | No | USA | N/A
ML14KP1-018-230A** | LP18/37R*+TXV | EL280UH070E36A | R-454B | 18000 | 16 | 14 | 16100 | 10000 | 7600 | 7.8 | 1.96 | 217183753 | No | USA | N/A
ML14KP1-018-230A** | LP18/37R*+TXV | EL280UH070XE36A | R-454B | 18000 | 16 | 14 | 16100 | 10000 | 7600 | 7.8 | 1.96 | 217183759 | No | USA | N/A
ML14KP1-018-230A** | LP18/37R*+TXV | EL297UH045XE36B | R-454B | 18000 | 16 | 14 | 16000 | 9400 | 7400 | 7.5 | 1.9 | 217613969 | No | USA,Canada | N/A
ML14KP1-018-230A** | LP18/37R*+TXV | EL297UH045XV36B | R-454B | 18000 | 16 | 14 | 16100 | 9400 | 7500 | 7.5 | 1.92 | 217613973 | No | USA,Canada | N/A
ML14KP1-018-230A** | LP18/37R*+TXV | EL297UH070XE36B | R-454B | 18000 | 16 | 14 | 15900 | 9400 | 7400 | 7.5 | 1.9 | 217613977 | No | USA,Canada | N/A
ML14KP1-018-230A** | LP18/37R*+TXV | EL297UH070XV36B | R-454B | 18000 | 16 | 14 | 16000 | 9400 | 7400 | 7.5 | 1.9 | 217613981 | No | USA,Canada | N/A
ML14KP1-018-230A** | LP18/37R*+TXV | ML180UH030V36A | R-454B | 18000 | 16 | 14 | 16000 | 9900 | 7500 | 7.8 | 1.92 | 217183770 | No | USA | N/A
ML14KP1-018-230A** | LP18/37R*+TXV | ML180UH045E36A | R-454B | 18000 | 16 | 14 | 16000 | 9900 | 7500 | 7.8 | 1.94 | 217183776 | No | USA | N/A
ML14KP1-018-230A** | LP18/37R*+TXV | ML180UH045V36A | R-454B | 18000 | 16 | 14 | 15900 | 9900 | 7500 | 7.8 | 1.94 | 217183782 | No | USA | N/A
ML14KP1-018-230A** | LP18/37R*+TXV | ML180UH045XE36A | R-454B | 18000 | 16 | 14 | 16000 | 9900 | 7500 | 7.8 | 1.94 | 217183788 | No | USA | N/A
ML14KP1-018-230A** | LP18/37R*+TXV | ML180UH070E36A | R-454B | 18000 | 16 | 14 | 16000 | 10000 | 7600 | 7.8 | 1.96 | 217183794 | No | USA | N/A
ML14KP1-018-230A** | LP18/37R*+TXV | ML180UH070E36B | R-454B | 18000 | 16 | 14 | 16000 | 9400 | 7400 | 7.5 | 1.92 | 217609350 | No | USA | N/A
ML14KP1-018-230A** | LP18/37R*+TXV | ML180UH070V36A | R-454B | 18000 | 16 | 14 | 16000 | 9900 | 7600 | 7.8 | 1.96 | 217183805 | No | USA | N/A
ML14KP1-018-230A** | LP18/37R*+TXV | ML180UH070V36B | R-454B | 18000 | 16 | 14.5 | 15800 | 9300 | 7300 | 7.5 | 1.92 | 217609363 | No | USA | N/A
ML14KP1-018-230A** | LP18/37R*+TXV | ML180UH070XE36A | R-454B | 18000 | 16 | 14 | 16000 | 10000 | 7600 | 7.8 | 1.96 | 217183816 | No | USA | N/A
ML14KP1-018-230A** | LP18/37R*+TXV | ML180UH070XE36B | R-454B | 18000 | 16 | 14 | 16000 | 9400 | 7400 | 7.5 | 1.92 | 217609377 | No | USA | N/A
ML14KP1-018-230A** | LP18/37R*+TXV | ML193UH030XE36B | R-454B | 18000 | 16 | 14 | 16200 | 9500 | 7500 | 7.5 | 1.9 | 217609385 | No | USA | N/A
ML14KP1-018-230A** | LP18/37R*+TXV | ML193UH045XE36B | R-454B | 18000 | 16 | 14 | 16100 | 9400 | 7500 | 7.5 | 1.92 | 217609393 | No | USA | N/A
ML14KP1-018-230A** | LP18/37R*+TXV | ML193UH070XE36B | R-454B | 18000 | 16 | 14 | 16000 | 9400 | 7400 | 7.5 | 1.9 | 217609401 | No | USA | N/A
ML14KP1-018-230A** | LP18/37R*+TXV | ML196UH030XE36B | R-454B | 18000 | 15.2 | 13.5 | 16300 | 9600 | 7600 | 7.5 | 1.88 | 217613985 | No | USA,Canada | N/A
ML14KP1-018-230A** | LP18/37R*+TXV | ML196UH045XE36B | R-454B | 18000 | 16 | 14 | 15900 | 9400 | 7400 | 7.5 | 1.88 | 217613989 | No | USA,Canada | N/A
ML14KP1-018-230A** | LP18/37R*+TXV | ML196UH070XE36B | R-454B | 18000 | 16 | 14 | 16200 | 9400 | 7500 | 7.5 | 1.9 | 217613993 | No | USA,Canada | N/A
ML14KP1-018-230A** | LP18/37R*+TXV | ML296UH045XV36B | R-454B | 18000 | 16 | 14 | 15900 | 9400 | 7400 | 7.5 | 1.9 | 217613997 | No | USA,Canada | N/A
ML14KP1-018-230A** | LP18/37R*+TXV | ML296UH070XV36B | R-454B | 18000 | 16 | 14 | 15900 | 9400 | 7400 | 7.5 | 1.9 | 217614001 | No | USA,Canada | N/A
ML14KP1-018-230A** | LP18/37R*+TXV | SL280UH060NV36A | R-454B | 18000 | 16 | 14 | 16000 | 10000 | 7600 | 7.8 | 1.96 | 216967613 | No | USA | N/A
ML14KP1-018-230A** | LP18/37R*+TXV | SL280UH070V36A | R-454B | 18000 | 16 | 14 | 16100 | 10000 | 7600 | 7.8 | 1.92 | 217183842 | No | USA | N/A
ML14KP1-018-230A** | LP18/37R*+TXV | SL280UH070XV36A | R-454B | 18000 | 16 | 14 | 16100 | 10000 | 7600 | 7.8 | 1.92 | 217183848 | No | USA | N/A
ML14KP1-018-230A** | LP18/37R*+TXV | SL297UH040NV36B | R-454B | 18000 | 16 | 14 | 16100 | 9400 | 7500 | 7.5 | 1.92 | 217614002 | No | USA,Canada | N/A
ML14KP1-018-230A** | LP18/37R*+TXV | SL297UH060NV36B | R-454B | 18000 | 16 | 14 | 16000 | 9400 | 7400 | 7.5 | 1.9 | 217614003 | No | USA,Canada | N/A
ML14KP1-018-230A** | LP18/37R*+TXV | SLP99UH070XV36B | R-454B | 18000 | 16 | 14 | 15900 | 9300 | 7400 | 7.5 | 1.92 | 217614007 | No | USA,Canada | N/A
ML14KP1-018-230A** | LP25/36R*+TXV | EL180UH040NE36A | R-454B | 18000 | 15.2 | 13.5 | 15900 | 9900 | 7600 | 7.8 | 1.94 | 217609278 | No | USA | N/A
ML14KP1-018-230A** | LP25/36R*+TXV | EL180UH060NE36A | R-454B | 18000 | 16 | 14 | 15800 | 9400 | 7400 | 7.5 | 1.9 | 217609284 | No | USA | N/A
ML14KP1-018-230A** | LP25/36R*+TXV | EL195UH040NE36B | R-454B | 18000 | 16 | 14 | 15900 | 9400 | 7400 | 7.5 | 1.88 | 216975207 | No | USA,Canada | N/A
ML14KP1-018-230A** | LP25/36R*+TXV | EL195UH060NE36B | R-454B | 18000 | 16 | 14 | 16200 | 9400 | 7500 | 7.5 | 1.92 | 216975218 | No | USA,Canada | N/A
ML14KP1-018-230A** | LP25/36R*+TXV | EL196UH030XE36B | R-454B | 18000 | 15.2 | 13.5 | 16300 | 9600 | 7600 | 7.5 | 1.88 | 217613955 | No | USA,Canada | N/A
ML14KP1-018-230A** | LP25/36R*+TXV | EL196UH045XE36B | R-454B | 18000 | 16 | 13.5 | 15900 | 9400 | 7400 | 7.5 | 1.88 | 217613959 | No | USA,Canada | N/A
ML14KP1-018-230A** | LP25/36R*+TXV | EL196UH070XE36B | R-454B | 18000 | 16 | 13.5 | 16000 | 9400 | 7400 | 7.5 | 1.88 | 217613963 | No | USA,Canada | N/A
ML14KP1-018-230A** | LP25/36R*+TXV | EL280UH045E36A | R-454B | 18000 | 15.2 | 13.5 | 16200 | 10100 | 7700 | 7.8 | 1.92 | 217609294 | No | USA | N/A
ML14KP1-018-230A** | LP25/36R*+TXV | EL280UH070E36A | R-454B | 18000 | 16 | 14 | 16100 | 10000 | 7600 | 7.8 | 1.96 | 217609300 | No | USA | N/A
ML14KP1-018-230A** | LP25/36R*+TXV | EL280UH070XE36A | R-454B | 18000 | 16 | 14 | 16100 | 10000 | 7600 | 7.8 | 1.96 | 217609306 | No | USA | N/A
ML14KP1-018-230A** | LP25/36R*+TXV | EL280UH090E36B | R-454B | 18000 | 16 | 14 | 16000 | 9400 | 7500 | 7.5 | 1.92 | 218387844 | No | USA | N/A
ML14KP1-018-230A** | LP25/36R*+TXV | EL297UH045XE36B | R-454B | 18000 | 16 | 14 | 16000 | 9400 | 7400 | 7.5 | 1.9 | 217613967 | No | USA,Canada | N/A
ML14KP1-018-230A** | LP25/36R*+TXV | EL297UH045XV36B | R-454B | 18000 | 16 | 14 | 16100 | 9400 | 7500 | 7.5 | 1.92 | 217613971 | No | USA,Canada | N/A
ML14KP1-018-230A** | LP25/36R*+TXV | EL297UH070XE36B | R-454B | 18000 | 16 | 14 | 15900 | 9400 | 7400 | 7.5 | 1.9 | 217613975 | No | USA,Canada | N/A
ML14KP1-018-230A** | LP25/36R*+TXV | EL297UH070XV36B | R-454B | 18000 | 16 | 14 | 16000 | 9400 | 7400 | 7.5 | 1.9 | 217613979 | No | USA,Canada | N/A
ML14KP1-018-230A** | LP25/36R*+TXV | ML180UH030V36A | R-454B | 18000 | 16 | 14 | 16000 | 9900 | 7500 | 7.8 | 1.92 | 217609316 | No | USA | N/A
ML14KP1-018-230A** | LP25/36R*+TXV | ML180UH045E36A | R-454B | 18000 | 16 | 14 | 16000 | 9900 | 7500 | 7.8 | 1.94 | 217609322 | No | USA | N/A
ML14KP1-018-230A** | LP25/36R*+TXV | ML180UH045V36A | R-454B | 18000 | 16 | 14 | 15900 | 9900 | 7500 | 7.8 | 1.94 | 217609328 | No | USA | N/A
ML14KP1-018-230A** | LP25/36R*+TXV | ML180UH045XE36A | R-454B | 18000 | 16 | 14 | 16000 | 9900 | 7500 | 7.8 | 1.94 | 217609334 | No | USA | N/A
ML14KP1-018-230A** | LP25/36R*+TXV | ML180UH070E36A | R-454B | 18000 | 16 | 14 | 16000 | 10000 | 7600 | 7.8 | 1.96 | 217609340 | No | USA | N/A
ML14KP1-018-230A** | LP25/36R*+TXV | ML180UH070E36B | R-454B | 18000 | 16 | 14 | 16000 | 9400 | 7400 | 7.5 | 1.92 | 217609346 | No | USA | N/A
ML14KP1-018-230A** | LP25/36R*+TXV | ML180UH070V36A | R-454B | 18000 | 16 | 14 | 16000 | 9900 | 7600 | 7.8 | 1.96 | 217609354 | No | USA | N/A
ML14KP1-018-230A** | LP25/36R*+TXV | ML180UH070V36B | R-454B | 18000 | 16 | 14 | 15800 | 9300 | 7300 | 7.5 | 1.92 | 217609360 | No | USA | N/A
ML14KP1-018-230A** | LP25/36R*+TXV | ML180UH070XE36A | R-454B | 18000 | 16 | 14 | 16000 | 10000 | 7600 | 7.8 | 1.96 | 217609367 | No | USA | N/A
ML14KP1-018-230A** | LP25/36R*+TXV | ML180UH070XE36B | R-454B | 18000 | 16 | 14 | 16000 | 9400 | 7400 | 7.5 | 1.92 | 217609373 | No | USA | N/A
ML14KP1-018-230A** | LP25/36R*+TXV | ML193UH030XE36B | R-454B | 18000 | 16 | 14 | 16200 | 9500 | 7500 | 7.5 | 1.9 | 217609381 | No | USA | N/A
ML14KP1-018-230A** | LP25/36R*+TXV | ML193UH045XE36B | R-454B | 18000 | 16 | 14 | 16100 | 9400 | 7500 | 7.5 | 1.92 | 217609389 | No | USA | N/A
ML14KP1-018-230A** | LP25/36R*+TXV | ML193UH070XE36B | R-454B | 18000 | 16 | 14 | 16000 | 9400 | 7400 | 7.5 | 1.9 | 217609397 | No | USA | N/A
ML14KP1-018-230A** | LP25/36R*+TXV | ML196UH030XE36B | R-454B | 18000 | 15.2 | 13.5 | 16300 | 9600 | 7600 | 7.5 | 1.88 | 217613983 | No | USA,Canada | N/A
ML14KP1-018-230A** | LP25/36R*+TXV | ML196UH045XE36B | R-454B | 18000 | 16 | 13.5 | 15900 | 9400 | 7400 | 7.5 | 1.88 | 217613987 | No | USA,Canada | N/A
ML14KP1-018-230A** | LP25/36R*+TXV | ML196UH070XE36B | R-454B | 18000 | 16 | 14 | 16200 | 9400 | 7500 | 7.5 | 1.9 | 217613991 | No | USA,Canada | N/A
ML14KP1-018-230A** | LP25/36R*+TXV | ML296UH045XV36B | R-454B | 18000 | 16 | 14 | 15900 | 9400 | 7400 | 7.5 | 1.9 | 217613995 | No | USA,Canada | N/A
ML14KP1-018-230A** | LP25/36R*+TXV | ML296UH070XV36B | R-454B | 18000 | 16 | 14 | 15900 | 9400 | 7400 | 7.5 | 1.9 | 217613999 | No | USA,Canada | N/A
ML14KP1-018-230A** | LP25/36R*+TXV | SL280UH060NV36A | R-454B | 18000 | 16 | 14 | 16000 | 10000 | 7600 | 7.8 | 1.96 | 217609410 | No | USA | N/A
ML14KP1-018-230A** | LP25/36R*+TXV | SL280UH070V36A | R-454B | 18000 | 16 | 14 | 16100 | 9400 | 7500 | 7.5 | 1.92 | 217609415 | No | USA | N/A
ML14KP1-018-230A** | LP25/36R*+TXV | SL280UH070XV36A | R-454B | 18000 | 16 | 14 | 16100 | 9400 | 7500 | 7.5 | 1.92 | 217609421 | No | USA | N/A
ML14KP1-018-230A** | LP25/36R*+TXV | SL280UH090V36B | R-454B | 18000 | 16 | 14 | 15900 | 9300 | 7400 | 7.5 | 1.92 | 217230674 | No | USA | N/A
ML14KP1-018-230A** | LP25/36R*+TXV | SL297UH040NV36B | R-454B | 18000 | 16 | 14 | 16100 | 9400 | 7500 | 7.5 | 1.92 | 216975227 | No | USA,Canada | N/A
ML14KP1-018-230A** | LP25/36R*+TXV | SL297UH060NV36B | R-454B | 18000 | 16 | 14 | 16000 | 9400 | 7400 | 7.5 | 1.9 | 216975238 | No | USA,Canada | N/A
ML14KP1-018-230A** | LP25/36R*+TXV | SLP99UH070XV36B | R-454B | 18000 | 16 | 14 | 15900 | 9300 | 7400 | 7.5 | 1.92 | 217614005 | No | USA,Canada | N/A
ML14KP1-018-230A** | LP29/36X*+TXV | EL180UH040NE36A | R-454B | 18000 | 16 | 13.5 | 15800 | 9300 | 7600 | 7.5 | 1.94 | 217609280 | No | USA | N/A
ML14KP1-018-230A** | LP29/36X*+TXV | EL180UH060NE36A | R-454B | 18000 | 16 | 14 | 15800 | 9400 | 7400 | 7.5 | 1.9 | 217609286 | No | USA | N/A
ML14KP1-018-230A** | LP29/36X*+TXV | EL195UH040NE36B | R-454B | 18000 | 16 | 14 | 15900 | 9400 | 7400 | 7.5 | 1.88 | 216975208 | No | USA,Canada | N/A
ML14KP1-018-230A** | LP29/36X*+TXV | EL195UH060NE36B | R-454B | 18000 | 16 | 14 | 16200 | 9400 | 7500 | 7.5 | 1.92 | 216975219 | No | USA,Canada | N/A
ML14KP1-018-230A** | LP29/36X*+TXV | EL196UH030XE36B | R-454B | 18000 | 15.2 | 13.5 | 16300 | 9600 | 7600 | 7.5 | 1.88 | 217613956 | No | USA,Canada | N/A
ML14KP1-018-230A** | LP29/36X*+TXV | EL196UH045XE36B | R-454B | 18000 | 16 | 14 | 15900 | 9400 | 7400 | 7.5 | 1.88 | 217613960 | No | USA,Canada | N/A
ML14KP1-018-230A** | LP29/36X*+TXV | EL196UH070XE36B | R-454B | 18000 | 16 | 14 | 16000 | 9500 | 7800 | 7.5 | 1.98 | 217613964 | No | USA,Canada | N/A
ML14KP1-018-230A** | LP29/36X*+TXV | EL280UH045E36A | R-454B | 18000 | 16 | 13.5 | 16300 | 9600 | 7900 | 7.75 | 1.96 | 217609296 | No | USA | N/A
ML14KP1-018-230A** | LP29/36X*+TXV | EL280UH070E36A | R-454B | 18000 | 16 | 14 | 16100 | 10000 | 7600 | 7.8 | 1.96 | 217609302 | No | USA | N/A
ML14KP1-018-230A** | LP29/36X*+TXV | EL280UH070XE36A | R-454B | 18000 | 16 | 14 | 16100 | 10000 | 7600 | 7.8 | 1.96 | 217609308 | No | USA | N/A
ML14KP1-018-230A** | LP29/36X*+TXV | EL280UH090E36B | R-454B | 18000 | 16 | 14 | 16000 | 9400 | 7500 | 7.5 | 1.92 | 218387845 | No | USA | N/A
ML14KP1-018-230A** | LP29/36X*+TXV | EL297UH045XE36B | R-454B | 18000 | 16 | 14 | 16000 | 9400 | 7400 | 7.5 | 1.9 | 217613968 | No | USA,Canada | N/A
ML14KP1-018-230A** | LP29/36X*+TXV | EL297UH045XV36B | R-454B | 18000 | 16 | 14 | 16100 | 9400 | 7500 | 7.5 | 1.92 | 217613972 | No | USA,Canada | N/A
ML14KP1-018-230A** | LP29/36X*+TXV | EL297UH070XE36B | R-454B | 18000 | 16 | 14 | 15900 | 9400 | 7400 | 7.5 | 1.9 | 217613976 | No | USA,Canada | N/A
ML14KP1-018-230A** | LP29/36X*+TXV | EL297UH070XV36B | R-454B | 18000 | 16 | 14 | 16000 | 9400 | 7400 | 7.5 | 1.9 | 217613980 | No | USA,Canada | N/A
ML14KP1-018-230A** | LP29/36X*+TXV | ML180UH030V36A | R-454B | 18000 | 16 | 14 | 16000 | 9900 | 7500 | 7.8 | 1.92 | 217609318 | No | USA | N/A
ML14KP1-018-230A** | LP29/36X*+TXV | ML180UH045E36A | R-454B | 18000 | 16 | 14 | 16000 | 9900 | 7500 | 7.8 | 1.94 | 217609324 | No | USA | N/A
ML14KP1-018-230A** | LP29/36X*+TXV | ML180UH045V36A | R-454B | 18000 | 16 | 14 | 15900 | 9900 | 7500 | 7.8 | 1.94 | 217609329 | No | USA | N/A
ML14KP1-018-230A** | LP29/36X*+TXV | ML180UH045XE36A | R-454B | 18000 | 16 | 14 | 16000 | 9900 | 7500 | 7.8 | 1.94 | 217609336 | No | USA | N/A
ML14KP1-018-230A** | LP29/36X*+TXV | ML180UH070E36A | R-454B | 18000 | 16 | 14 | 16000 | 10000 | 7600 | 7.8 | 1.96 | 217609342 | No | USA | N/A
ML14KP1-018-230A** | LP29/36X*+TXV | ML180UH070E36B | R-454B | 18000 | 16 | 14 | 16000 | 9500 | 7700 | 7.5 | 1.98 | 217609348 | No | USA | N/A
ML14KP1-018-230A** | LP29/36X*+TXV | ML180UH070V36A | R-454B | 18000 | 16 | 14 | 16000 | 9900 | 7600 | 7.8 | 1.96 | 217609356 | No | USA | N/A
ML14KP1-018-230A** | LP29/36X*+TXV | ML180UH070V36B | R-454B | 18000 | 16 | 14.5 | 15800 | 9300 | 7300 | 7.5 | 1.92 | 217609361 | No | USA | N/A
ML14KP1-018-230A** | LP29/36X*+TXV | ML180UH070XE36A | R-454B | 18000 | 16 | 14 | 16000 | 10000 | 7600 | 7.8 | 1.96 | 217609369 | No | USA | N/A
ML14KP1-018-230A** | LP29/36X*+TXV | ML180UH070XE36B | R-454B | 18000 | 16 | 14 | 16000 | 9500 | 7700 | 7.5 | 1.98 | 217609375 | No | USA | N/A
ML14KP1-018-230A** | LP29/36X*+TXV | ML193UH030XE36B | R-454B | 18000 | 16 | 14 | 16200 | 9500 | 7500 | 7.5 | 1.9 | 217609383 | No | USA | N/A
ML14KP1-018-230A** | LP29/36X*+TXV | ML193UH045XE36B | R-454B | 18000 | 16 | 14 | 16100 | 9400 | 7500 | 7.5 | 1.92 | 217609391 | No | USA | N/A
ML14KP1-018-230A** | LP29/36X*+TXV | ML193UH070XE36B | R-454B | 18000 | 16 | 14 | 16000 | 9400 | 7400 | 7.5 | 1.9 | 217609399 | No | USA | N/A
ML14KP1-018-230A** | LP29/36X*+TXV | ML196UH030XE36B | R-454B | 18000 | 15.2 | 13.5 | 16300 | 9600 | 7600 | 7.5 | 1.88 | 217613984 | No | USA,Canada | N/A
ML14KP1-018-230A** | LP29/36X*+TXV | ML196UH045XE36B | R-454B | 18000 | 16 | 14 | 15900 | 9400 | 7400 | 7.5 | 1.88 | 217613988 | No | USA,Canada | N/A
ML14KP1-018-230A** | LP29/36X*+TXV | ML196UH070XE36B | R-454B | 18000 | 16 | 14 | 16000 | 9500 | 7800 | 7.5 | 1.98 | 217613992 | No | USA,Canada | N/A
ML14KP1-018-230A** | LP29/36X*+TXV | ML296UH045XV36B | R-454B | 18000 | 16 | 14 | 15900 | 9400 | 7400 | 7.5 | 1.9 | 217613996 | No | USA,Canada | N/A
ML14KP1-018-230A** | LP29/36X*+TXV | ML296UH070XV36B | R-454B | 18000 | 16 | 14 | 15900 | 9400 | 7400 | 7.5 | 1.9 | 217614000 | No | USA,Canada | N/A
ML14KP1-018-230A** | LP29/36X*+TXV | SL280UH060NV36A | R-454B | 18000 | 16 | 14 | 16000 | 10000 | 7600 | 7.8 | 1.96 | 217609412 | No | USA | N/A
ML14KP1-018-230A** | LP29/36X*+TXV | SL280UH070V36A | R-454B | 18000 | 16 | 14 | 16100 | 10000 | 7600 | 7.8 | 1.92 | 217609417 | No | USA | N/A
ML14KP1-018-230A** | LP29/36X*+TXV | SL280UH070XV36A | R-454B | 18000 | 16 | 14 | 16100 | 10000 | 7600 | 7.8 | 1.92 | 217609423 | No | USA | N/A
ML14KP1-018-230A** | LP29/36X*+TXV | SL280UH090V36B | R-454B | 18000 | 16 | 14 | 15900 | 9400 | 7700 | 7.5 | 2 | 217230675 | No | USA | N/A
ML14KP1-018-230A** | LP29/36X*+TXV | SL297UH040NV36B | R-454B | 18000 | 16 | 14 | 16100 | 9400 | 7500 | 7.5 | 1.92 | 216975228 | No | USA,Canada | N/A
ML14KP1-018-230A** | LP29/36X*+TXV | SL297UH060NV36B | R-454B | 18000 | 16 | 14 | 16000 | 9400 | 7400 | 7.5 | 1.9 | 216975239 | No | USA,Canada | N/A
ML14KP1-018-230A** | LP29/36X*+TXV | SLP99UH070XV36B | R-454B | 18000 | 16 | 14 | 15900 | 9300 | 7400 | 7.5 | 1.92 | 217614006 | No | USA,Canada | N/A
ML14KP1-018-230A** | LP36/37R*+TXV | EL180UH040NE36A | R-454B | 18000 | 16 | 14.5 | 15900 | 9900 | 7600 | 7.8 | 1.94 | 217609276 | No | USA | N/A
ML14KP1-018-230A** | LP36/37R*+TXV | EL180UH060NE36A | R-454B | 18000 | 16 | 14.5 | 15900 | 9900 | 7600 | 7.8 | 1.94 | 217609282 | No | USA | N/A
ML14KP1-018-230A** | LP36/37R*+TXV | EL195UH040NE36B | R-454B | 18000 | 16 | 14.5 | 16300 | 9900 | 7900 | 7.5 | 1.94 | 216975202 | No | USA,Canada | N/A
ML14KP1-018-230A** | LP36/37R*+TXV | EL195UH060NE36B | R-454B | 18000 | 16 | 14.5 | 16300 | 9900 | 7900 | 7.8 | 1.96 | 216975211 | No | USA,Canada | N/A
ML14KP1-018-230A** | LP36/37R*+TXV | EL196UH030XE36B | R-454B | 18000 | 16 | 14 | 16400 | 10100 | 8100 | 7.5 | 1.92 | 217613954 | No | USA,Canada | N/A
ML14KP1-018-230A** | LP36/37R*+TXV | EL196UH045XE36B | R-454B | 18000 | 16 | 14.5 | 16300 | 9900 | 7900 | 7.5 | 1.94 | 217613958 | No | USA,Canada | N/A
ML14KP1-018-230A** | LP36/37R*+TXV | EL196UH070XE36B | R-454B | 18000 | 16 | 14.5 | 16300 | 9900 | 7900 | 7.5 | 1.94 | 217613962 | No | USA,Canada | N/A
ML14KP1-018-230A** | LP36/37R*+TXV | EL280UH045E36A | R-454B | 18000 | 16 | 14.5 | 16200 | 10100 | 7700 | 7.8 | 1.92 | 217609292 | No | USA | N/A
ML14KP1-018-230A** | LP36/37R*+TXV | EL280UH070E36A | R-454B | 18000 | 17 | 15 | 16200 | 9500 | 7800 | 7.8 | 2 | 217609298 | No | USA | N/A
ML14KP1-018-230A** | LP36/37R*+TXV | EL280UH070XE36A | R-454B | 18000 | 17 | 15 | 16200 | 9500 | 7800 | 7.8 | 2 | 217609304 | No | USA | N/A
ML14KP1-018-230A** | LP36/37R*+TXV | EL280UH090E36B | R-454B | 18000 | 16 | 14.5 | 16400 | 9900 | 7900 | 7.8 | 1.96 | 218387842 | No | USA | N/A
ML14KP1-018-230A** | LP36/37R*+TXV | EL297UH045XE36B | R-454B | 18000 | 17 | 14.5 | 16000 | 9400 | 7400 | 7.5 | 1.9 | 217613966 | No | USA,Canada | N/A
ML14KP1-018-230A** | LP36/37R*+TXV | EL297UH045XV36B | R-454B | 18000 | 16 | 14.5 | 16300 | 9900 | 7900 | 7.5 | 1.94 | 217613970 | No | USA,Canada | N/A
ML14KP1-018-230A** | LP36/37R*+TXV | EL297UH070XE36B | R-454B | 18000 | 16 | 14.5 | 16200 | 9900 | 7800 | 7.8 | 1.94 | 217613974 | No | USA,Canada | N/A
ML14KP1-018-230A** | LP36/37R*+TXV | EL297UH070XV36B | R-454B | 18000 | 16 | 14.5 | 16300 | 9900 | 7900 | 7.8 | 1.96 | 217613978 | No | USA,Canada | N/A
ML14KP1-018-230A** | LP36/37R*+TXV | ML180UH030V36A | R-454B | 18000 | 17 | 14.5 | 16100 | 9500 | 7700 | 7.8 | 2 | 217609314 | No | USA | N/A
ML14KP1-018-230A** | LP36/37R*+TXV | ML180UH045E36A | R-454B | 18000 | 17 | 14.5 | 16100 | 9500 | 7700 | 7.8 | 1.98 | 217609320 | No | USA | N/A
ML14KP1-018-230A** | LP36/37R*+TXV | ML180UH045V36A | R-454B | 18000 | 17 | 15 | 15900 | 9900 | 7500 | 7.8 | 1.94 | 217609326 | No | USA | N/A
ML14KP1-018-230A** | LP36/37R*+TXV | ML180UH045XE36A | R-454B | 18000 | 17 | 14.5 | 16100 | 9500 | 7700 | 7.8 | 1.98 | 217609332 | No | USA | N/A
ML14KP1-018-230A** | LP36/37R*+TXV | ML180UH070E36A | R-454B | 18000 | 17 | 14.5 | 16100 | 9500 | 7700 | 7.8 | 1.98 | 217609338 | No | USA | N/A
ML14KP1-018-230A** | LP36/37R*+TXV | ML180UH070E36B | R-454B | 18000 | 17 | 14.5 | 16000 | 9400 | 7400 | 7.5 | 1.92 | 217609344 | No | USA | N/A
ML14KP1-018-230A** | LP36/37R*+TXV | ML180UH070V36A | R-454B | 18000 | 17 | 14.5 | 16100 | 9500 | 7700 | 7.8 | 1.98 | 217609352 | No | USA | N/A
ML14KP1-018-230A** | LP36/37R*+TXV | ML180UH070V36B | R-454B | 18000 | 17 | 15 | 15800 | 9200 | 7600 | 7.5 | 1.98 | 217609358 | No | USA | N/A
ML14KP1-018-230A** | LP36/37R*+TXV | ML180UH070XE36A | R-454B | 18000 | 17 | 14.5 | 16100 | 9500 | 7700 | 7.8 | 1.98 | 217609365 | No | USA | N/A
ML14KP1-018-230A** | LP36/37R*+TXV | ML180UH070XE36B | R-454B | 18000 | 17 | 14.5 | 16000 | 9400 | 7400 | 7.5 | 1.92 | 217609371 | No | USA | N/A
ML14KP1-018-230A** | LP36/37R*+TXV | ML193UH030XE36B | R-454B | 18000 | 16 | 14.5 | 16400 | 10000 | 8000 | 7.8 | 1.94 | 217609379 | No | USA | N/A
ML14KP1-018-230A** | LP36/37R*+TXV | ML193UH045XE36B | R-454B | 18000 | 17 | 14.5 | 16100 | 9600 | 7800 | 7.5 | 1.98 | 217609387 | No | USA | N/A
ML14KP1-018-230A** | LP36/37R*+TXV | ML193UH070XE36B | R-454B | 18000 | 17 | 14.5 | 16100 | 9500 | 7800 | 7.5 | 2 | 217609395 | No | USA | N/A
ML14KP1-018-230A** | LP36/37R*+TXV | ML196UH030XE36B | R-454B | 18000 | 16 | 14 | 16400 | 10100 | 8100 | 7.5 | 1.92 | 217613982 | No | USA,Canada | N/A
ML14KP1-018-230A** | LP36/37R*+TXV | ML196UH045XE36B | R-454B | 18000 | 16 | 14.5 | 16300 | 9900 | 7900 | 7.5 | 1.94 | 217613986 | No | USA,Canada | N/A
ML14KP1-018-230A** | LP36/37R*+TXV | ML196UH070XE36B | R-454B | 18000 | 16 | 14.5 | 16300 | 9900 | 7900 | 7.5 | 1.94 | 217613990 | No | USA,Canada | N/A
ML14KP1-018-230A** | LP36/37R*+TXV | ML296UH045XV36B | R-454B | 18000 | 16 | 14.5 | 16200 | 9900 | 7800 | 7.8 | 1.94 | 217613994 | No | USA,Canada | N/A
ML14KP1-018-230A** | LP36/37R*+TXV | ML296UH070XV36B | R-454B | 18000 | 16 | 14.5 | 16200 | 9900 | 7800 | 7.8 | 1.94 | 217613998 | No | USA,Canada | N/A
ML14KP1-018-230A** | LP36/37R*+TXV | SL280UH060NV36A | R-454B | 18000 | 17 | 14.5 | 16100 | 9500 | 7700 | 7.8 | 1.98 | 217609408 | No | USA | N/A
ML14KP1-018-230A** | LP36/37R*+TXV | SL280UH070V36A | R-454B | 18000 | 16 | 14.5 | 16200 | 9600 | 7800 | 7.8 | 1.96 | 217609414 | No | USA | N/A
ML14KP1-018-230A** | LP36/37R*+TXV | SL280UH070XV36A | R-454B | 18000 | 16 | 14.5 | 16200 | 9600 | 7800 | 7.8 | 1.96 | 217609419 | No | USA | N/A
ML14KP1-018-230A** | LP36/37R*+TXV | SL280UH090V36B | R-454B | 18000 | 17 | 15 | 15900 | 9300 | 7400 | 7.5 | 1.92 | 218387888 | No | USA | N/A
ML14KP1-018-230A** | LP36/37R*+TXV | SL297UH040NV36B | R-454B | 18000 | 16 | 14.5 | 16400 | 9900 | 7900 | 7.5 | 1.94 | 216975222 | No | USA,Canada | N/A
ML14KP1-018-230A** | LP36/37R*+TXV | SL297UH060NV36B | R-454B | 18000 | 16 | 14.5 | 16300 | 9900 | 7900 | 7.8 | 1.96 | 216975231 | No | USA,Canada | N/A
ML14KP1-018-230A** | LP36/37R*+TXV | SLP99UH070XV36B | R-454B | 18000 | 17 | 14.5 | 15900 | 9300 | 7400 | 7.5 | 1.92 | 217614004 | No | USA,Canada | N/A
ML14KP1-018-230A** | LW18*M7+TXV+TD | - - - | R-454B | 16600 | 15 | 12.5 | 16000 | 9900 | 8000 | 7.5 | 1.9 | 217290737 | No | USA,Canada | N/A
ML14KP1-018-230A** | LW24*K7+TXV+TD | - - - | R-454B | 16600 | 15 | 12.5 | 16000 | 9900 | 8000 | 7.5 | 1.9 | 216562297 | No | USA,Canada | N/A
ML14KP1-018-230A** | LW25*K7+TXV | - - - | R-454B | 17000 | 16 | 13 | 16000 | 9900 | 8000 | 7.5 | 1.9 | 216771661 | No | USA,Canada | N/A
ML14KP1-018-230A** | LW25*M7+TXV | - - - | R-454B | 17000 | 15 | 13 | 16000 | 9900 | 8000 | 7.5 | 1.9 | 217732827 | No | USA,Canada | N/A
ML14KP1-018-230A** | SM7*18+TXV+TD | - - - | R-454B | 16600 | 15 | 12.5 | 16000 | 9900 | 8000 | 7.5 | 1.9 | 216498329 | No | USA,Canada | N/A
ML14KP1-024-230A** | BV**B2*25+TXV | - - - | R-454B | 23400 | 14.5 | 12 | 20400 | 13000 | 10600 | 7.6 | 1.94 | 217050189 | No | USA,Canada | N/A
ML14KP1-024-230A** | CE3005A*+TXV | - - - | R-454B | 23400 | 15.2 | 12 | 20400 | 13000 | 10600 | 7.55 | 1.92 | 218644574 | No | USA,Canada | N/A
ML14KP1-024-230A** | FC*E34*25+TXV+TD | - - - | R-454B | 23200 | 14.3 | 12 | 20400 | 13000 | 10600 | 7.7 | 1.96 | 217037932 | No | USA,Canada | N/A
ML14KP1-024-230A** | FE*E31*24+TXV | - - - | R-454B | 22400 | 14.5 | 12.5 | 20000 | 13100 | 10900 | 7.55 | 2.02 | 215867052 | No | USA,Canada | N/A
ML14KP1-024-230A** | FE*E32*24+TXV | - - - | R-454B | 22600 | 14.5 | 13 | 20200 | 13100 | 10900 | 7.65 | 2.06 | 215867960 | No | USA,Canada | N/A
ML14KP1-024-230A** | FE*G32*24+TXV | - - - | R-454B | 22600 | 14.5 | 13 | 20200 | 13100 | 10900 | 7.65 | 2.06 | 215867057 | No | USA,Canada | N/A
ML14KP1-024-230A** | HG1K*36+TXV | EL180UH040NE36A | R-454B | 23800 | 15.2 | 13.5 | 20600 | 13500 | 10600 | 7.8 | 2.02 | 217109744 | No | USA | N/A
ML14KP1-024-230A** | HG1K*36+TXV | EL180UH060NE36A | R-454B | 23800 | 15.2 | 13.5 | 20600 | 13500 | 10600 | 7.8 | 2.02 | 217109745 | No | USA | N/A
ML14KP1-024-230A** | HG1K*36+TXV | EL180UH080NE48B | R-454B | 24000 | 15.2 | 13 | 20400 | 13200 | 11100 | 8 | 2.12 | 217109746 | No | USA | N/A
ML14KP1-024-230A** | HG1K*36+TXV | EL195UH040NE36B | R-454B | 24000 | 15.2 | 13 | 20800 | 13200 | 10800 | 7.8 | 2.04 | 217110072 | No | USA,Canada | N/A
ML14KP1-024-230A** | HG1K*36+TXV | EL195UH060NE36B | R-454B | 24000 | 15.2 | 13 | 20600 | 13200 | 10800 | 8 | 2.04 | 217110073 | No | USA,Canada | N/A
ML14KP1-024-230A** | HG1K*36+TXV | EL196UH030XE36B | R-454B | 23200 | 15.2 | 13.5 | 20000 | 13200 | 10300 | 7.8 | 2 | 217110074 | No | USA,Canada | N/A
ML14KP1-024-230A** | HG1K*36+TXV | EL196UH045XE36B | R-454B | 23800 | 15 | 13 | 20800 | 13600 | 10700 | 7.8 | 2 | 217110075 | No | USA,Canada | N/A
ML14KP1-024-230A** | HG1K*36+TXV | EL196UH070XE36B | R-454B | 24000 | 15.2 | 12.5 | 20800 | 13300 | 10800 | 7.8 | 2.04 | 217110076 | No | USA,Canada | N/A
ML14KP1-024-230A** | HG1K*36+TXV | EL280DF090E48B | R-454B | 23600 | 15.2 | 13 | 21400 | 13700 | 11000 | 8.2 | 2.1 | 217109752 | No | USA | N/A
ML14KP1-024-230A** | HG1K*36+TXV | EL280UH045E36A | R-454B | 23400 | 15.2 | 13.5 | 20000 | 13000 | 10100 | 7.8 | 1.96 | 217109753 | No | USA | N/A
ML14KP1-024-230A** | HG1K*36+TXV | EL280UH070E36A | R-454B | 24000 | 15.2 | 13 | 20600 | 13200 | 11200 | 8 | 2.14 | 217109754 | No | USA | N/A
ML14KP1-024-230A** | HG1K*36+TXV | EL280UH070XE36A | R-454B | 24000 | 15.2 | 13 | 20600 | 13200 | 11200 | 8 | 2.14 | 217109755 | No | USA | N/A
ML14KP1-024-230A** | HG1K*36+TXV | EL280UH090E36B | R-454B | 24000 | 15.2 | 13.5 | 20600 | 13500 | 10600 | 7.8 | 2.02 | 217109756 | No | USA | N/A
ML14KP1-024-230A** | HG1K*36+TXV | EL280UH090E48B | R-454B | 24000 | 15.2 | 13.5 | 20400 | 13100 | 11000 | 8.1 | 2.16 | 217109757 | No | USA | N/A
ML14KP1-024-230A** | HG1K*36+TXV | EL280UH090XE48B | R-454B | 24000 | 15.2 | 13.5 | 20400 | 13100 | 11000 | 8.1 | 2.16 | 217109758 | No | USA | N/A
ML14KP1-024-230A** | HG1K*36+TXV | EL297DF045XE36B | R-454B | 23600 | 14.3 | 12.5 | 21600 | 13900 | 11200 | 8.2 | 2.06 | 217110077 | No | USA,Canada | N/A
ML14KP1-024-230A** | HG1K*36+TXV | EL297DF045XV36B | R-454B | 23200 | 14.5 | 12.5 | 21000 | 13700 | 10900 | 8.2 | 2.08 | 217110078 | No | USA,Canada | N/A
ML14KP1-024-230A** | HG1K*36+TXV | EL297DF070XE48B | R-454B | 23400 | 14.3 | 12.5 | 21400 | 13900 | 11100 | 8.2 | 2.06 | 217110079 | No | USA,Canada | N/A
ML14KP1-024-230A** | HG1K*36+TXV | EL297DF070XV48B | R-454B | 23400 | 14.3 | 12.5 | 21600 | 13900 | 11200 | 8.2 | 2.06 | 217110080 | No | USA,Canada | N/A
ML14KP1-024-230A** | HG1K*36+TXV | EL297DF090XE48C | R-454B | 23600 | 15.2 | 13 | 21200 | 13700 | 10900 | 8.2 | 2.1 | 217110081 | No | USA,Canada | N/A
ML14KP1-024-230A** | HG1K*36+TXV | EL297UH045XE36B | R-454B | 24000 | 15.2 | 12.5 | 20600 | 13200 | 10800 | 7.8 | 2.04 | 217110082 | No | USA,Canada | N/A
ML14KP1-024-230A** | HG1K*36+TXV | EL297UH045XV36B | R-454B | 23600 | 15.2 | 13.5 | 20400 | 13400 | 10500 | 7.8 | 2.02 | 217110083 | No | USA,Canada | N/A
ML14KP1-024-230A** | HG1K*36+TXV | EL297UH070XE36B | R-454B | 24000 | 15.2 | 12.5 | 20600 | 13200 | 10800 | 7.8 | 2.04 | 217110084 | No | USA,Canada | N/A
ML14KP1-024-230A** | HG1K*36+TXV | EL297UH070XV36B | R-454B | 23800 | 15.2 | 13.5 | 20400 | 13300 | 10200 | 8.1 | 2 | 217110085 | No | USA,Canada | N/A
ML14KP1-024-230A** | HG1K*36+TXV | ML180DF070E36B | R-454B | 23200 | 14.5 | 12.5 | 21000 | 13600 | 10900 | 8.2 | 2.08 | 217109765 | No | USA | N/A
ML14KP1-024-230A** | HG1K*36+TXV | ML180DF090E48B | R-454B | 23600 | 15.2 | 13 | 21200 | 13700 | 10900 | 8.2 | 2.1 | 217109766 | No | USA | N/A
ML14KP1-024-230A** | HG1K*36+TXV | ML180DF110E60C | R-454B | 23600 | 14.5 | 12.5 | 21600 | 13900 | 11100 | 8.2 | 2.08 | 217109767 | No | USA | N/A
ML14KP1-024-230A** | HG1K*36+TXV | ML180UH030V36A | R-454B | 23800 | 15.2 | 13.5 | 20200 | 13300 | 10300 | 7.8 | 1.98 | 217109768 | No | USA | N/A
ML14KP1-024-230A** | HG1K*36+TXV | ML180UH045E36A | R-454B | 23200 | 15.2 | 13.5 | 20000 | 12900 | 10100 | 7.5 | 1.94 | 217109769 | No | USA | N/A
ML14KP1-024-230A** | HG1K*36+TXV | ML180UH045V36A | R-454B | 23600 | 15.2 | 13.5 | 20000 | 13100 | 10200 | 7.8 | 1.96 | 217109770 | No | USA | N/A
ML14KP1-024-230A** | HG1K*36+TXV | ML180UH045XE36A | R-454B | 23200 | 15.2 | 13.5 | 20000 | 13100 | 10200 | 7.8 | 2 | 217109771 | No | USA | N/A
ML14KP1-024-230A** | HG1K*36+TXV | ML180UH070E36A | R-454B | 23600 | 15.2 | 13.5 | 20000 | 13200 | 10300 | 7.8 | 1.98 | 217109772 | No | USA | N/A
ML14KP1-024-230A** | HG1K*36+TXV | ML180UH070E36B | R-454B | 23800 | 15.2 | 13.5 | 20400 | 13200 | 10200 | 8.1 | 2 | 217109773 | No | USA | N/A
ML14KP1-024-230A** | HG1K*36+TXV | ML180UH070V36A | R-454B | 23600 | 15.2 | 13.5 | 20000 | 13200 | 10200 | 7.8 | 1.96 | 217109774 | No | USA | N/A
ML14KP1-024-230A** | HG1K*36+TXV | ML180UH070V36B | R-454B | 24000 | 16 | 13.5 | 20200 | 12900 | 10500 | 8 | 2.1 | 217109775 | No | USA | N/A
ML14KP1-024-230A** | HG1K*36+TXV | ML180UH070V48B | R-454B | 24000 | 15.2 | 13.5 | 20600 | 13300 | 10300 | 8.1 | 2.02 | 217109776 | No | USA | N/A
ML14KP1-024-230A** | HG1K*36+TXV | ML180UH070XE36A | R-454B | 23800 | 15.2 | 13.5 | 20200 | 13200 | 10300 | 7.8 | 1.98 | 217109777 | No | USA | N/A
ML14KP1-024-230A** | HG1K*36+TXV | ML180UH070XE36B | R-454B | 23800 | 15.2 | 13.5 | 20400 | 13200 | 10200 | 8.1 | 2 | 217109778 | No | USA | N/A
ML14KP1-024-230A** | HG1K*36+TXV | ML180UH090E48B | R-454B | 24000 | 15.2 | 13.5 | 20400 | 13000 | 10600 | 8.1 | 2.1 | 217109779 | No | USA | N/A
ML14KP1-024-230A** | HG1K*36+TXV | ML180UH090V48B | R-454B | 24000 | 15.2 | 13 | 20600 | 13100 | 10700 | 8 | 2.06 | 217109780 | No | USA | N/A
ML14KP1-024-230A** | HG1K*36+TXV | ML180UH090XE48B | R-454B | 24000 | 15.2 | 13.5 | 20400 | 13000 | 10600 | 8.1 | 2.1 | 217109781 | No | USA | N/A
ML14KP1-024-230A** | HG1K*36+TXV | ML193DF045XE36B | R-454B | 23600 | 14.5 | 12.5 | 21600 | 13800 | 11100 | 8.2 | 2.08 | 217109782 | No | USA | N/A
ML14KP1-024-230A** | HG1K*36+TXV | ML193DF070XE36B | R-454B | 23600 | 14.5 | 12.5 | 21400 | 13800 | 11100 | 8.2 | 2.1 | 217109783 | No | USA | N/A
ML14KP1-024-230A** | HG1K*36+TXV | ML193DF090XE48C | R-454B | 23600 | 15.2 | 13 | 21400 | 13700 | 11000 | 8.2 | 2.12 | 217109784 | No | USA | N/A
ML14KP1-024-230A** | HG1K*36+TXV | ML193UH030XE36B | R-454B | 23800 | 15.2 | 13 | 20000 | 12800 | 10800 | 7.8 | 2.12 | 217109785 | No | USA | N/A
ML14KP1-024-230A** | HG1K*36+TXV | ML193UH045XE36B | R-454B | 24000 | 15.2 | 13 | 20600 | 13200 | 10800 | 8 | 2.06 | 217109786 | No | USA | N/A
ML14KP1-024-230A** | HG1K*36+TXV | ML193UH070XE36B | R-454B | 24000 | 15.2 | 13.5 | 20600 | 13500 | 10600 | 7.8 | 2.04 | 217109787 | No | USA | N/A
ML14KP1-024-230A** | HG1K*36+TXV | ML196DF045XE36B | R-454B | 23600 | 14.5 | 12.5 | 21600 | 13800 | 11100 | 8.2 | 2.08 | 217110086 | No | USA,Canada | N/A
ML14KP1-024-230A** | HG1K*36+TXV | ML196DF070XE48B | R-454B | 23600 | 14.3 | 12.5 | 21600 | 13900 | 11200 | 8.2 | 2.06 | 217110087 | No | USA,Canada | N/A
ML14KP1-024-230A** | HG1K*36+TXV | ML196DF090XE48C | R-454B | 23600 | 15.2 | 13 | 21200 | 13600 | 10900 | 8.2 | 2.12 | 217110088 | No | USA,Canada | N/A
ML14KP1-024-230A** | HG1K*36+TXV | ML196UH030XE36B | R-454B | 23800 | 15.2 | 13 | 20000 | 12900 | 10800 | 7.8 | 2.1 | 217110089 | No | USA,Canada | N/A
ML14KP1-024-230A** | HG1K*36+TXV | ML196UH045XE36B | R-454B | 23800 | 15 | 13 | 20800 | 13600 | 10700 | 7.8 | 2 | 217110090 | No | USA,Canada | N/A
ML14KP1-024-230A** | HG1K*36+TXV | ML196UH070XE36B | R-454B | 24000 | 15.2 | 13.5 | 20600 | 13500 | 10600 | 7.8 | 2.04 | 217110091 | No | USA,Canada | N/A
ML14KP1-024-230A** | HG1K*36+TXV | ML196UH070XE48B | R-454B | 24000 | 15.2 | 13 | 20600 | 13200 | 10800 | 7.8 | 2.04 | 217110092 | No | USA,Canada | N/A
ML14KP1-024-230A** | HG1K*36+TXV | ML296DF045XV36B | R-454B | 23200 | 14.3 | 12.5 | 21600 | 13900 | 11200 | 8.2 | 2.06 | 217110093 | No | USA,Canada | N/A
ML14KP1-024-230A** | HG1K*36+TXV | ML296UH045XV36B | R-454B | 23400 | 15.2 | 13.5 | 20200 | 13300 | 10400 | 7.8 | 2.02 | 217110094 | No | USA,Canada | N/A
ML14KP1-024-230A** | HG1K*36+TXV | ML296UH070XV36B | R-454B | 23800 | 15.2 | 13.5 | 20600 | 13300 | 10300 | 8 | 2 | 217110095 | No | USA,Canada | N/A
ML14KP1-024-230A** | HG1K*36+TXV | SL280DF060NV36B | R-454B | 23400 | 14.5 | 12.5 | 21200 | 13700 | 11000 | 8.2 | 2.08 | 217109796 | No | USA | N/A
ML14KP1-024-230A** | HG1K*36+TXV | SL280UH060NV36A | R-454B | 23800 | 15.2 | 13.5 | 20200 | 13300 | 10300 | 7.8 | 1.96 | 217109797 | No | USA | N/A
ML14KP1-024-230A** | HG1K*36+TXV | SL280UH070V36A | R-454B | 23800 | 15.2 | 13.5 | 20400 | 13300 | 10400 | 7.8 | 1.98 | 217109798 | No | USA | N/A
ML14KP1-024-230A** | HG1K*36+TXV | SL280UH070XV36A | R-454B | 23800 | 15.2 | 13.5 | 20400 | 13300 | 10400 | 7.8 | 1.98 | 217109799 | No | USA | N/A
ML14KP1-024-230A** | HG1K*36+TXV | SL280UH080NV48B | R-454B | 23800 | 15.2 | 13 | 20200 | 13000 | 11000 | 7.8 | 2.12 | 217109800 | No | USA | N/A
ML14KP1-024-230A** | HG1K*36+TXV | SL280UH090V36B | R-454B | 23800 | 15.2 | 13.5 | 20400 | 13400 | 10500 | 7.8 | 2.04 | 217109801 | No | USA | N/A
ML14KP1-024-230A** | HG1K*36+TXV | SL280UH090V48B | R-454B | 23600 | 15.2 | 13.5 | 20400 | 13300 | 10400 | 7.8 | 2.02 | 217109802 | No | USA | N/A
ML14KP1-024-230A** | HG1K*36+TXV | SL297UH040NV36B | R-454B | 24000 | 15.2 | 13 | 20400 | 13100 | 11100 | 7.8 | 2.12 | 217110096 | No | USA,Canada | N/A
ML14KP1-024-230A** | HG1K*36+TXV | SL297UH060NV36B | R-454B | 23400 | 15.2 | 13.5 | 20400 | 13300 | 10400 | 7.8 | 2.02 | 217110097 | No | USA,Canada | N/A
ML14KP1-024-230A** | HG1K*36+TXV | SLP99DF070XV36B | R-454B | 23000 | 14.5 | 12.5 | 21000 | 13600 | 10800 | 8.2 | 2.08 | 217110098 | No | USA,Canada | N/A
ML14KP1-024-230A** | HG1K*36+TXV | SLP99DF090XV36C | R-454B | 23400 | 15.2 | 13 | 21000 | 13600 | 10900 | 8.2 | 2.1 | 217110099 | No | USA,Canada | N/A
ML14KP1-024-230A** | HG1K*36+TXV | SLP99UH070XV36B | R-454B | 23600 | 15.2 | 13.5 | 20400 | 13300 | 10400 | 7.8 | 2.02 | 217110100 | No | USA,Canada | N/A
ML14KP1-024-230A** | HG34*36+TXV | EL180UH040NE36A | R-454B | 24000 | 15.2 | 13 | 20600 | 13200 | 11100 | 8 | 2.14 | 217109486 | No | USA | N/A
ML14KP1-024-230A** | HG34*36+TXV | EL180UH060NE36A | R-454B | 24000 | 15.2 | 13 | 20600 | 13200 | 11100 | 8 | 2.14 | 217109487 | No | USA | N/A
ML14KP1-024-230A** | HG34*36+TXV | EL180UH080NE48B | R-454B | 24000 | 15.2 | 13 | 20800 | 13400 | 10400 | 8 | 1.98 | 217109488 | No | USA | N/A
ML14KP1-024-230A** | HG34*36+TXV | EL195UH040NE36B | R-454B | 23800 | 15 | 12.5 | 20800 | 13200 | 10800 | 7.75 | 2.02 | 217109747 | No | USA,Canada | N/A
ML14KP1-024-230A** | HG34*36+TXV | EL195UH060NE36B | R-454B | 23800 | 15 | 12.5 | 20600 | 13200 | 10800 | 7.95 | 2.02 | 217109748 | No | USA,Canada | N/A
ML14KP1-024-230A** | HG34*36+TXV | EL196UH030XE36B | R-454B | 23800 | 15.2 | 13 | 20000 | 12900 | 10800 | 7.8 | 2.1 | 217109749 | No | USA,Canada | N/A
ML14KP1-024-230A** | HG34*36+TXV | EL196UH045XE36B | R-454B | 24000 | 14.5 | 12.5 | 20800 | 13600 | 10600 | 8 | 1.96 | 217109750 | No | USA,Canada | N/A
ML14KP1-024-230A** | HG34*36+TXV | EL196UH070XE36B | R-454B | 23800 | 15 | 12.5 | 20800 | 13300 | 10800 | 7.75 | 2.02 | 217109751 | No | USA,Canada | N/A
ML14KP1-024-230A** | HG34*36+TXV | EL280DF090E48B | R-454B | 23400 | 15 | 12.5 | 21400 | 13700 | 11000 | 8.1 | 2.08 | 217109489 | No | USA | N/A
ML14KP1-024-230A** | HG34*36+TXV | EL280UH045E36A | R-454B | 23400 | 15.2 | 13.5 | 20000 | 13000 | 10100 | 7.8 | 1.96 | 217109490 | No | USA | N/A
ML14KP1-024-230A** | HG34*36+TXV | EL280UH070E36A | R-454B | 23800 | 15.2 | 13 | 20600 | 13500 | 10600 | 7.8 | 2.02 | 217109491 | No | USA | N/A
ML14KP1-024-230A** | HG34*36+TXV | EL280UH070XE36A | R-454B | 23800 | 15.2 | 13 | 20600 | 13500 | 10600 | 7.5 | 2.02 | 217109492 | No | USA | N/A
ML14KP1-024-230A** | HG34*36+TXV | EL280UH090E36B | R-454B | 24000 | 15.2 | 13 | 20600 | 13500 | 10600 | 7.8 | 2.02 | 217109493 | No | USA | N/A
ML14KP1-024-230A** | HG34*36+TXV | EL280UH090E48B | R-454B | 24000 | 15.2 | 13.5 | 20600 | 13400 | 10500 | 8 | 2.04 | 217109494 | No | USA | N/A
ML14KP1-024-230A** | HG34*36+TXV | EL280UH090XE48B | R-454B | 24000 | 15.2 | 13.5 | 20600 | 13400 | 10500 | 8 | 2.06 | 217109495 | No | USA | N/A
ML14KP1-024-230A** | HG34*36+TXV | EL297DF045XV36B | R-454B | 23000 | 14.5 | 12.5 | 21000 | 13700 | 10900 | 8.1 | 2.06 | 217109759 | No | USA,Canada | N/A
ML14KP1-024-230A** | HG34*36+TXV | EL297DF090XE48C | R-454B | 23400 | 15 | 13 | 21200 | 13700 | 10900 | 8.1 | 2.08 | 217109760 | No | USA,Canada | N/A
ML14KP1-024-230A** | HG34*36+TXV | EL297UH045XE36B | R-454B | 23800 | 15 | 12.5 | 20600 | 13200 | 10800 | 7.75 | 2.02 | 217109761 | No | USA,Canada | N/A
ML14KP1-024-230A** | HG34*36+TXV | EL297UH045XV36B | R-454B | 24000 | 15.2 | 13 | 20400 | 13000 | 11000 | 8 | 2.14 | 217109762 | No | USA,Canada | N/A
ML14KP1-024-230A** | HG34*36+TXV | EL297UH070XE36B | R-454B | 23800 | 15 | 12.5 | 20600 | 13200 | 10800 | 7.75 | 2.02 | 217109763 | No | USA,Canada | N/A
ML14KP1-024-230A** | HG34*36+TXV | EL297UH070XV36B | R-454B | 23600 | 15.2 | 13.5 | 20400 | 13300 | 10400 | 7.8 | 2.04 | 217109764 | No | USA,Canada | N/A
ML14KP1-024-230A** | HG34*36+TXV | ML180DF070E36B | R-454B | 23000 | 14.5 | 12.5 | 21000 | 13600 | 10900 | 8.1 | 2.06 | 217109496 | No | USA | N/A
ML14KP1-024-230A** | HG34*36+TXV | ML180DF090E48B | R-454B | 23400 | 15 | 13 | 21200 | 13700 | 10900 | 8.1 | 2.08 | 217109497 | No | USA | N/A
ML14KP1-024-230A** | HG34*36+TXV | ML180DF110E60C | R-454B | 23400 | 14.5 | 12.5 | 21600 | 13900 | 11100 | 8.1 | 2.06 | 217109498 | No | USA | N/A
ML14KP1-024-230A** | HG34*36+TXV | ML180UH030V36A | R-454B | 23800 | 15.2 | 13.5 | 20200 | 13300 | 10300 | 7.8 | 1.98 | 217109499 | No | USA | N/A
ML14KP1-024-230A** | HG34*36+TXV | ML180UH045E36A | R-454B | 23200 | 15.2 | 13.5 | 20000 | 12900 | 10100 | 7.5 | 1.94 | 217109500 | No | USA | N/A
ML14KP1-024-230A** | HG34*36+TXV | ML180UH045V36A | R-454B | 23600 | 15.2 | 13.5 | 20000 | 13100 | 10200 | 7.8 | 1.96 | 217109501 | No | USA | N/A
ML14KP1-024-230A** | HG34*36+TXV | ML180UH045XE36A | R-454B | 23200 | 15.2 | 13.5 | 20000 | 13100 | 10200 | 7.8 | 2 | 217109502 | No | USA | N/A
ML14KP1-024-230A** | HG34*36+TXV | ML180UH070E36A | R-454B | 23600 | 15.2 | 13.5 | 20000 | 13200 | 10300 | 7.8 | 1.98 | 217109503 | No | USA | N/A
ML14KP1-024-230A** | HG34*36+TXV | ML180UH070E36B | R-454B | 23600 | 15.2 | 13.5 | 20400 | 13200 | 10400 | 7.8 | 2.04 | 217109504 | No | USA | N/A
ML14KP1-024-230A** | HG34*36+TXV | ML180UH070V36A | R-454B | 23600 | 15.2 | 13.5 | 20000 | 13200 | 10200 | 7.8 | 1.96 | 217109505 | No | USA | N/A
ML14KP1-024-230A** | HG34*36+TXV | ML180UH070V36B | R-454B | 23600 | 15.2 | 13.5 | 20400 | 13200 | 10400 | 7.8 | 2.06 | 217109506 | No | USA | N/A
ML14KP1-024-230A** | HG34*36+TXV | ML180UH070V48B | R-454B | 23800 | 15.2 | 13.5 | 20400 | 13300 | 10400 | 7.8 | 2.04 | 217109507 | No | USA | N/A
ML14KP1-024-230A** | HG34*36+TXV | ML180UH070XE36A | R-454B | 23800 | 15.2 | 13.5 | 20200 | 13200 | 10300 | 7.8 | 1.98 | 217109508 | No | USA | N/A
ML14KP1-024-230A** | HG34*36+TXV | ML180UH070XE36B | R-454B | 23600 | 15.2 | 13.5 | 20400 | 13200 | 10400 | 7.8 | 2.04 | 217109509 | No | USA | N/A
ML14KP1-024-230A** | HG34*36+TXV | ML180UH090E48B | R-454B | 24000 | 15.2 | 13.5 | 20600 | 13300 | 10300 | 8.1 | 2.02 | 217109510 | No | USA | N/A
ML14KP1-024-230A** | HG34*36+TXV | ML180UH090V48B | R-454B | 24000 | 15.2 | 13 | 20600 | 13200 | 11100 | 8 | 2.14 | 217109511 | No | USA | N/A
ML14KP1-024-230A** | HG34*36+TXV | ML180UH090XE48B | R-454B | 24000 | 15.2 | 13.5 | 20600 | 13300 | 10300 | 8.1 | 2.02 | 217109512 | No | USA | N/A
ML14KP1-024-230A** | HG34*36+TXV | ML193DF045XE36B | R-454B | 23400 | 14.5 | 12.5 | 21600 | 13800 | 11100 | 8.1 | 2.06 | 217109513 | No | USA | N/A
ML14KP1-024-230A** | HG34*36+TXV | ML193DF070XE36B | R-454B | 23400 | 14.5 | 12.5 | 21400 | 13800 | 11100 | 8.1 | 2.08 | 217109514 | No | USA | N/A
ML14KP1-024-230A** | HG34*36+TXV | ML193DF090XE48C | R-454B | 23400 | 15 | 12.5 | 21400 | 13700 | 11000 | 8.1 | 2.1 | 217109515 | No | USA | N/A
ML14KP1-024-230A** | HG34*36+TXV | ML193UH030XE36B | R-454B | 23800 | 15.2 | 13 | 20000 | 12800 | 10800 | 7.8 | 2.12 | 217109516 | No | USA | N/A
ML14KP1-024-230A** | HG34*36+TXV | ML193UH045XE36B | R-454B | 23800 | 15.2 | 13 | 20800 | 13600 | 10600 | 7.8 | 2.02 | 217109517 | No | USA | N/A
ML14KP1-024-230A** | HG34*36+TXV | ML193UH070XE36B | R-454B | 24000 | 15.2 | 13 | 20600 | 13200 | 11100 | 8.1 | 2.14 | 217109518 | No | USA | N/A
ML14KP1-024-230A** | HG34*36+TXV | ML196DF045XE36B | R-454B | 23400 | 14.5 | 12.5 | 21600 | 13800 | 11100 | 8.1 | 2.06 | 217109788 | No | USA,Canada | N/A
ML14KP1-024-230A** | HG34*36+TXV | ML196DF090XE48C | R-454B | 23400 | 15 | 13 | 21200 | 13600 | 10900 | 8.1 | 2.1 | 217109789 | No | USA,Canada | N/A
ML14KP1-024-230A** | HG34*36+TXV | ML196UH030XE36B | R-454B | 23800 | 15.2 | 13 | 20000 | 12900 | 10800 | 7.8 | 2.1 | 217109790 | No | USA,Canada | N/A
ML14KP1-024-230A** | HG34*36+TXV | ML196UH045XE36B | R-454B | 24000 | 14.5 | 12.5 | 20800 | 13600 | 10600 | 8 | 1.96 | 217109791 | No | USA,Canada | N/A
ML14KP1-024-230A** | HG34*36+TXV | ML196UH070XE36B | R-454B | 24000 | 15.2 | 13 | 20600 | 13200 | 11100 | 8.1 | 2.14 | 217109792 | No | USA,Canada | N/A
ML14KP1-024-230A** | HG34*36+TXV | ML196UH070XE48B | R-454B | 23800 | 15 | 12.5 | 20600 | 13200 | 10800 | 7.75 | 2.02 | 217109793 | No | USA,Canada | N/A
ML14KP1-024-230A** | HG34*36+TXV | ML296UH045XV36B | R-454B | 24000 | 15.2 | 13 | 20200 | 13000 | 10900 | 8 | 2.14 | 217109794 | No | USA,Canada | N/A
ML14KP1-024-230A** | HG34*36+TXV | ML296UH070XV36B | R-454B | 24000 | 15.2 | 13 | 20200 | 13000 | 11000 | 8 | 2.16 | 217109795 | No | USA,Canada | N/A
ML14KP1-024-230A** | HG34*36+TXV | SL280DF060NV36B | R-454B | 23200 | 14.5 | 12.5 | 21200 | 13700 | 11000 | 8.1 | 2.06 | 217109519 | No | USA | N/A
ML14KP1-024-230A** | HG34*36+TXV | SL280UH060NV36A | R-454B | 23800 | 15.2 | 13.5 | 20200 | 13300 | 10300 | 7.8 | 1.96 | 217109520 | No | USA | N/A
ML14KP1-024-230A** | HG34*36+TXV | SL280UH070V36A | R-454B | 23800 | 15.2 | 13.5 | 20400 | 13300 | 10500 | 7.8 | 2.04 | 217109521 | No | USA | N/A
ML14KP1-024-230A** | HG34*36+TXV | SL280UH070XV36A | R-454B | 23800 | 15.2 | 13 | 20400 | 13300 | 10400 | 7.8 | 1.98 | 217109522 | No | USA | N/A
ML14KP1-024-230A** | HG34*36+TXV | SL280UH080NV48B | R-454B | 23400 | 15.2 | 13 | 20400 | 13300 | 10500 | 7.8 | 2 | 217109523 | No | USA | N/A
ML14KP1-024-230A** | HG34*36+TXV | SL280UH090V36B | R-454B | 23800 | 15.2 | 13.5 | 20400 | 13400 | 10500 | 7.8 | 2.04 | 217109524 | No | USA | N/A
ML14KP1-024-230A** | HG34*36+TXV | SL280UH090V48B | R-454B | 24000 | 15.2 | 13 | 20200 | 13000 | 10900 | 8 | 2.14 | 217109525 | No | USA | N/A
ML14KP1-024-230A** | HG34*36+TXV | SL297UH040NV36B | R-454B | 24000 | 15.2 | 12.5 | 20400 | 13100 | 11100 | 7.8 | 2.12 | 217109803 | No | USA,Canada | N/A
ML14KP1-024-230A** | HG34*36+TXV | SL297UH060NV36B | R-454B | 24000 | 15.2 | 13 | 20200 | 13000 | 10900 | 8 | 2.12 | 217109804 | No | USA,Canada | N/A
ML14KP1-024-230A** | HG34*36+TXV | SLP99DF070XV36B | R-454B | 22800 | 14.5 | 12.5 | 21000 | 13600 | 10800 | 8.1 | 2.06 | 217109805 | No | USA,Canada | N/A
ML14KP1-024-230A** | HG34*36+TXV | SLP99DF090XV36C | R-454B | 23200 | 15 | 12.5 | 21000 | 13600 | 10900 | 8.1 | 2.08 | 217109806 | No | USA,Canada | N/A
ML14KP1-024-230A** | HG34*36+TXV | SLP99UH070XV36B | R-454B | 24000 | 15.2 | 13 | 20200 | 13000 | 10900 | 8 | 2.14 | 217109807 | No | USA,Canada | N/A
ML14KP1-024-230A** | L*18/30Z+TXV+TD | EL195UH040NE36B | R-454B | 24000 | 15.2 | 13 | 20800 | 13200 | 10800 | 7.8 | 2.04 | 218630964 | No | USA,Canada | N/A
ML14KP1-024-230A** | L*18/30Z+TXV+TD | EL195UH060NE36B | R-454B | 24000 | 15.2 | 13 | 20600 | 13200 | 10800 | 8 | 2.04 | 218630965 | No | USA,Canada | N/A
ML14KP1-024-230A** | L*18/30Z+TXV+TD | SL297UH040NV36B | R-454B | 24000 | 15.2 | 13 | 20400 | 13100 | 11100 | 7.8 | 2.12 | 218630966 | No | USA,Canada | N/A
ML14KP1-024-230A** | L*18/30Z+TXV+TD | SL297UH060NV36B | R-454B | 23400 | 15.2 | 13.5 | 20400 | 13300 | 10400 | 7.8 | 2.02 | 218630967 | No | USA,Canada | N/A
ML14KP1-024-230A** | L*18/36T*+TXV | EL180UH040NE36A | R-454B | 23800 | 15.2 | 13 | 20600 | 13500 | 10600 | 7.8 | 2.02 | 216967617 | No | USA | N/A
ML14KP1-024-230A** | L*18/36T*+TXV | EL180UH060NE36A | R-454B | 23800 | 15.2 | 13 | 20600 | 13500 | 10600 | 7.8 | 2.02 | 216967626 | No | USA | N/A
ML14KP1-024-230A** | L*18/36T*+TXV | EL195UH040NE36B | R-454B | 23600 | 15 | 12.5 | 20800 | 13200 | 10800 | 7.65 | 2 | 216975246 | No | USA,Canada | N/A
ML14KP1-024-230A** | L*18/36T*+TXV | EL195UH060NE36B | R-454B | 23600 | 15 | 12.5 | 20600 | 13200 | 10800 | 7.85 | 2 | 216975260 | No | USA,Canada | N/A
ML14KP1-024-230A** | L*18/36T*+TXV | SL280UH060NV36A | R-454B | 23800 | 15.2 | 13 | 20200 | 13000 | 10900 | 7.95 | 2.12 | 216967635 | No | USA | N/A
ML14KP1-024-230A** | L*18/36T*+TXV | SL297UH040NV36B | R-454B | 23800 | 15 | 12.5 | 20400 | 13100 | 11100 | 7.75 | 2.1 | 216975274 | No | USA,Canada | N/A
ML14KP1-024-230A** | L*18/36T*+TXV | SL297UH060NV36B | R-454B | 23400 | 15.2 | 13 | 20400 | 13300 | 10400 | 7.8 | 2.02 | 216975288 | No | USA,Canada | N/A
ML14KP1-024-230A** | L*18/36V*+TXV | EL180UH040NE36A | R-454B | 23800 | 15.2 | 13 | 20600 | 13500 | 10600 | 7.8 | 2.02 | 216967616 | No | USA | N/A
ML14KP1-024-230A** | L*18/36V*+TXV | EL180UH060NE36A | R-454B | 23800 | 15.2 | 13 | 20600 | 13500 | 10600 | 7.8 | 2.02 | 216967625 | No | USA | N/A
ML14KP1-024-230A** | L*18/36V*+TXV | EL195UH040NE36B | R-454B | 23600 | 15 | 12.5 | 20800 | 13200 | 10800 | 7.65 | 2 | 216975245 | No | USA,Canada | N/A
ML14KP1-024-230A** | L*18/36V*+TXV | EL195UH060NE36B | R-454B | 23600 | 15 | 12.5 | 20600 | 13200 | 10800 | 7.85 | 2 | 216975259 | No | USA,Canada | N/A
ML14KP1-024-230A** | L*18/36V*+TXV | EL196UH030XE36B | R-454B | 23200 | 15.2 | 13 | 20000 | 13200 | 10300 | 7.8 | 2 | 217186681 | No | USA,Canada | N/A
ML14KP1-024-230A** | L*18/36V*+TXV | EL196UH045XE36B | R-454B | 24000 | 14.5 | 12.5 | 20800 | 13600 | 10600 | 8 | 1.96 | 217186687 | No | USA,Canada | N/A
ML14KP1-024-230A** | L*18/36V*+TXV | EL196UH070XE36B | R-454B | 23600 | 15 | 12.5 | 20800 | 13300 | 10800 | 7.65 | 2 | 217186693 | No | USA,Canada | N/A
ML14KP1-024-230A** | L*18/36V*+TXV | EL280UH045E36A | R-454B | 23800 | 15.2 | 13 | 20000 | 12800 | 10800 | 7.95 | 2.14 | 217183856 | No | USA | N/A
ML14KP1-024-230A** | L*18/36V*+TXV | EL280UH070E36A | R-454B | 23800 | 15.2 | 12.5 | 20600 | 13500 | 10600 | 7.8 | 2.02 | 217183862 | No | USA | N/A
ML14KP1-024-230A** | L*18/36V*+TXV | EL280UH070XE36A | R-454B | 23800 | 15.2 | 12.5 | 20600 | 13500 | 10600 | 7.5 | 2.02 | 217183868 | No | USA | N/A
ML14KP1-024-230A** | L*18/36V*+TXV | EL280UH090E36B | R-454B | 24000 | 15.2 | 13 | 20600 | 13500 | 10600 | 7.8 | 2.02 | 217183874 | No | USA | N/A
ML14KP1-024-230A** | L*18/36V*+TXV | EL297UH045XE36B | R-454B | 23600 | 15 | 12.5 | 20600 | 13200 | 10800 | 7.65 | 2 | 217186699 | No | USA,Canada | N/A
ML14KP1-024-230A** | L*18/36V*+TXV | EL297UH045XV36B | R-454B | 23600 | 15.2 | 13 | 20400 | 13400 | 10500 | 7.8 | 2.02 | 217186705 | No | USA,Canada | N/A
ML14KP1-024-230A** | L*18/36V*+TXV | EL297UH070XE36B | R-454B | 23600 | 15 | 12.5 | 20600 | 13200 | 10800 | 7.65 | 2 | 217186711 | No | USA,Canada | N/A
ML14KP1-024-230A** | L*18/36V*+TXV | EL297UH070XV36B | R-454B | 23800 | 15.2 | 13 | 20400 | 13300 | 10200 | 8.05 | 2 | 217186717 | No | USA,Canada | N/A
ML14KP1-024-230A** | L*18/36V*+TXV | ML180UH030V36A | R-454B | 23800 | 15.2 | 13 | 20200 | 13000 | 10900 | 7.95 | 2.14 | 217183880 | No | USA | N/A
ML14KP1-024-230A** | L*18/36V*+TXV | ML180UH045E36A | R-454B | 23600 | 15.2 | 13 | 20000 | 12800 | 10800 | 7.75 | 2.12 | 217183886 | No | USA | N/A
ML14KP1-024-230A** | L*18/36V*+TXV | ML180UH045V36A | R-454B | 23800 | 15.2 | 13 | 20200 | 12900 | 10800 | 7.95 | 2.12 | 217183892 | No | USA | N/A
ML14KP1-024-230A** | L*18/36V*+TXV | ML180UH045XE36A | R-454B | 23200 | 15.2 | 13 | 20000 | 13100 | 10200 | 7.8 | 2 | 217183898 | No | USA | N/A
ML14KP1-024-230A** | L*18/36V*+TXV | ML180UH070E36A | R-454B | 23800 | 15.2 | 13 | 20200 | 12900 | 10900 | 7.95 | 2.12 | 217183904 | No | USA | N/A
ML14KP1-024-230A** | L*18/36V*+TXV | ML180UH070E36B | R-454B | 23800 | 15.2 | 13 | 20400 | 13200 | 10200 | 8.05 | 2 | 217183910 | No | USA | N/A
ML14KP1-024-230A** | L*18/36V*+TXV | ML180UH070V36A | R-454B | 23800 | 15.2 | 13 | 20200 | 12900 | 10900 | 7.95 | 2.14 | 217183916 | No | USA | N/A
ML14KP1-024-230A** | L*18/36V*+TXV | ML180UH070V36B | R-454B | 23800 | 15.2 | 13 | 20400 | 13300 | 10200 | 8.05 | 2 | 217183922 | No | USA | N/A
ML14KP1-024-230A** | L*18/36V*+TXV | ML180UH070XE36A | R-454B | 23800 | 15.2 | 13 | 20200 | 12900 | 10900 | 7.95 | 2.12 | 217183928 | No | USA | N/A
ML14KP1-024-230A** | L*18/36V*+TXV | ML180UH070XE36B | R-454B | 23800 | 15.2 | 13 | 20400 | 13200 | 10200 | 8.05 | 2 | 217183934 | No | USA | N/A
ML14KP1-024-230A** | L*18/36V*+TXV | ML193UH030XE36B | R-454B | 23000 | 15.2 | 13 | 20000 | 13100 | 10200 | 7.8 | 2 | 217183940 | No | USA | N/A
ML14KP1-024-230A** | L*18/36V*+TXV | ML193UH045XE36B | R-454B | 23800 | 15.2 | 12.5 | 20800 | 13600 | 10600 | 7.8 | 2.02 | 217183946 | No | USA | N/A
ML14KP1-024-230A** | L*18/36V*+TXV | ML193UH070XE36B | R-454B | 24000 | 15.2 | 13 | 20800 | 13400 | 10400 | 8.1 | 2 | 217183952 | No | USA | N/A
ML14KP1-024-230A** | L*18/36V*+TXV | ML196UH030XE36B | R-454B | 23000 | 15.2 | 12.5 | 20000 | 13100 | 10300 | 7.8 | 1.98 | 217186723 | No | USA,Canada | N/A
ML14KP1-024-230A** | L*18/36V*+TXV | ML196UH045XE36B | R-454B | 24000 | 14.5 | 12.5 | 20800 | 13600 | 10600 | 8 | 1.96 | 217186729 | No | USA,Canada | N/A
ML14KP1-024-230A** | L*18/36V*+TXV | ML196UH070XE36B | R-454B | 24000 | 15.2 | 13 | 20800 | 13400 | 10400 | 8.1 | 2 | 217186735 | No | USA,Canada | N/A
ML14KP1-024-230A** | L*18/36V*+TXV | ML296UH045XV36B | R-454B | 23400 | 15.2 | 13 | 20200 | 13300 | 10400 | 7.8 | 2.02 | 217186741 | No | USA,Canada | N/A
ML14KP1-024-230A** | L*18/36V*+TXV | ML296UH070XV36B | R-454B | 23800 | 15.2 | 12.5 | 20200 | 13000 | 11000 | 7.95 | 2.14 | 217186747 | No | USA,Canada | N/A
ML14KP1-024-230A** | L*18/36V*+TXV | SL280UH060NV36A | R-454B | 23800 | 15.2 | 13 | 20200 | 13000 | 10900 | 7.95 | 2.12 | 216967634 | No | USA | N/A
ML14KP1-024-230A** | L*18/36V*+TXV | SL280UH070V36A | R-454B | 23800 | 15.2 | 13 | 20400 | 13300 | 10400 | 7.8 | 1.98 | 217183958 | No | USA | N/A
ML14KP1-024-230A** | L*18/36V*+TXV | SL280UH070XV36A | R-454B | 23800 | 15.2 | 13 | 20400 | 13300 | 10400 | 7.8 | 1.98 | 217183964 | No | USA | N/A
ML14KP1-024-230A** | L*18/36V*+TXV | SL280UH090V36B | R-454B | 23800 | 15.2 | 13 | 20600 | 13300 | 10300 | 8.1 | 2 | 217183970 | No | USA | N/A
ML14KP1-024-230A** | L*18/36V*+TXV | SL297UH040NV36B | R-454B | 23800 | 15 | 12.5 | 20400 | 13100 | 11100 | 7.75 | 2.1 | 216975273 | No | USA,Canada | N/A
ML14KP1-024-230A** | L*18/36V*+TXV | SL297UH060NV36B | R-454B | 23400 | 15.2 | 13 | 20400 | 13300 | 10400 | 7.8 | 2.02 | 216975287 | No | USA,Canada | N/A
ML14KP1-024-230A** | L*18/36V*+TXV | SLP99UH070XV36B | R-454B | 23600 | 15.2 | 13 | 20400 | 13300 | 10400 | 7.8 | 2.02 | 217186753 | No | USA,Canada | N/A
ML14KP1-024-230A** | L*19/36S*+TXV | EL180UH040NE36A | R-454B | 24000 | 15.2 | 13 | 20600 | 13200 | 11100 | 8 | 2.14 | 216967619 | No | USA | N/A
ML14KP1-024-230A** | L*19/36S*+TXV | EL180UH060NE36A | R-454B | 24000 | 15.2 | 13 | 20600 | 13200 | 11100 | 8 | 2.14 | 216967628 | No | USA | N/A
ML14KP1-024-230A** | L*19/36S*+TXV | EL195UH040NE36B | R-454B | 23800 | 15 | 12.5 | 20800 | 13200 | 10800 | 7.75 | 2.02 | 216975250 | No | USA,Canada | N/A
ML14KP1-024-230A** | L*19/36S*+TXV | EL195UH060NE36B | R-454B | 23800 | 15 | 12.5 | 20600 | 13200 | 10800 | 7.95 | 2.02 | 216975264 | No | USA,Canada | N/A
ML14KP1-024-230A** | L*19/36S*+TXV | SL280UH060NV36A | R-454B | 23800 | 15.2 | 13.5 | 20200 | 13300 | 10300 | 7.8 | 1.96 | 216967637 | No | USA | N/A
ML14KP1-024-230A** | L*19/36S*+TXV | SL297UH040NV36B | R-454B | 24000 | 15.2 | 12.5 | 20400 | 13100 | 11100 | 7.8 | 2.12 | 216975278 | No | USA,Canada | N/A
ML14KP1-024-230A** | L*19/36S*+TXV | SL297UH060NV36B | R-454B | 24000 | 15.2 | 13 | 20200 | 13000 | 10900 | 8 | 2.12 | 216975292 | No | USA,Canada | N/A
ML14KP1-024-230A** | L*19/36U*+TXV | EL180UH040NE36A | R-454B | 24000 | 15.2 | 13 | 20600 | 13200 | 11100 | 8 | 2.14 | 216967618 | No | USA | N/A
ML14KP1-024-230A** | L*19/36U*+TXV | EL180UH060NE36A | R-454B | 24000 | 15.2 | 13 | 20600 | 13200 | 11100 | 8 | 2.14 | 216967627 | No | USA | N/A
ML14KP1-024-230A** | L*19/36U*+TXV | EL180UH080NE48B | R-454B | 24000 | 15.2 | 13 | 20800 | 13400 | 10400 | 8 | 1.98 | 217482065 | No | USA | N/A
ML14KP1-024-230A** | L*19/36U*+TXV | EL195UH040NE36B | R-454B | 23800 | 15 | 12.5 | 20800 | 13200 | 10800 | 7.75 | 2.02 | 216975249 | No | USA,Canada | N/A
ML14KP1-024-230A** | L*19/36U*+TXV | EL195UH060NE36B | R-454B | 23800 | 15 | 12.5 | 20600 | 13200 | 10800 | 7.95 | 2.02 | 216975263 | No | USA,Canada | N/A
ML14KP1-024-230A** | L*19/36U*+TXV | EL196UH030XE36B | R-454B | 23800 | 15.2 | 13 | 20000 | 12900 | 10800 | 7.8 | 2.1 | 217186683 | No | USA,Canada | N/A
ML14KP1-024-230A** | L*19/36U*+TXV | EL196UH045XE36B | R-454B | 24000 | 14.5 | 12.5 | 20800 | 13600 | 10600 | 8 | 1.96 | 217186689 | No | USA,Canada | N/A
ML14KP1-024-230A** | L*19/36U*+TXV | EL196UH070XE36B | R-454B | 23800 | 15 | 12.5 | 20800 | 13300 | 10800 | 7.75 | 2.02 | 217186695 | No | USA,Canada | N/A
ML14KP1-024-230A** | L*19/36U*+TXV | EL280DF090E48B | R-454B | 23400 | 15 | 12.5 | 21400 | 13700 | 11000 | 8.1 | 2.08 | 217482066 | No | USA | N/A
ML14KP1-024-230A** | L*19/36U*+TXV | EL280UH045E36A | R-454B | 23400 | 15.2 | 13.5 | 20000 | 13000 | 10100 | 7.8 | 1.96 | 217183857 | No | USA | N/A
ML14KP1-024-230A** | L*19/36U*+TXV | EL280UH070E36A | R-454B | 23800 | 15.2 | 13 | 20600 | 13500 | 10600 | 7.8 | 2.02 | 217183863 | No | USA | N/A
ML14KP1-024-230A** | L*19/36U*+TXV | EL280UH070XE36A | R-454B | 23800 | 15.2 | 13 | 20600 | 13500 | 10600 | 7.5 | 2.02 | 217183869 | No | USA | N/A
ML14KP1-024-230A** | L*19/36U*+TXV | EL280UH090E36B | R-454B | 24000 | 15.2 | 13 | 20600 | 13500 | 10600 | 7.8 | 2.02 | 217183876 | No | USA | N/A
ML14KP1-024-230A** | L*19/36U*+TXV | EL280UH090E48B | R-454B | 24000 | 15.2 | 13.5 | 20600 | 13400 | 10500 | 8 | 2.04 | 217482067 | No | USA | N/A
ML14KP1-024-230A** | L*19/36U*+TXV | EL280UH090XE48B | R-454B | 24000 | 15.2 | 13.5 | 20600 | 13400 | 10500 | 8 | 2.06 | 217482068 | No | USA | N/A
ML14KP1-024-230A** | L*19/36U*+TXV | EL297DF045XV36B | R-454B | 23000 | 14.5 | 12.5 | 21000 | 13700 | 10900 | 8.1 | 2.06 | 217482069 | No | USA,Canada | N/A
ML14KP1-024-230A** | L*19/36U*+TXV | EL297DF090XE48C | R-454B | 23400 | 15 | 13 | 21200 | 13700 | 10900 | 8.1 | 2.08 | 217482070 | No | USA,Canada | N/A
ML14KP1-024-230A** | L*19/36U*+TXV | EL297UH045XE36B | R-454B | 23800 | 15 | 12.5 | 20600 | 13200 | 10800 | 7.75 | 2.02 | 217186701 | No | USA,Canada | N/A
ML14KP1-024-230A** | L*19/36U*+TXV | EL297UH045XV36B | R-454B | 24000 | 15.2 | 13 | 20400 | 13000 | 11000 | 8 | 2.14 | 217186707 | No | USA,Canada | N/A
ML14KP1-024-230A** | L*19/36U*+TXV | EL297UH070XE36B | R-454B | 23800 | 15 | 12.5 | 20600 | 13200 | 10800 | 7.75 | 2.02 | 217186713 | No | USA,Canada | N/A
ML14KP1-024-230A** | L*19/36U*+TXV | EL297UH070XV36B | R-454B | 23600 | 15.2 | 13.5 | 20400 | 13300 | 10400 | 7.8 | 2.04 | 217186719 | No | USA,Canada | N/A
ML14KP1-024-230A** | L*19/36U*+TXV | ML180DF070E36B | R-454B | 23000 | 14.5 | 12.5 | 21000 | 13600 | 10900 | 8.1 | 2.06 | 217482071 | No | USA | N/A
ML14KP1-024-230A** | L*19/36U*+TXV | ML180DF090E48B | R-454B | 23400 | 15 | 13 | 21200 | 13700 | 10900 | 8.1 | 2.08 | 217482072 | No | USA | N/A
ML14KP1-024-230A** | L*19/36U*+TXV | ML180DF110E60C | R-454B | 23400 | 14.5 | 12.5 | 21600 | 13900 | 11100 | 8.1 | 2.06 | 217482073 | No | USA | N/A
ML14KP1-024-230A** | L*19/36U*+TXV | ML180UH030V36A | R-454B | 23800 | 15.2 | 13.5 | 20200 | 13300 | 10300 | 7.8 | 1.98 | 217183881 | No | USA | N/A
ML14KP1-024-230A** | L*19/36U*+TXV | ML180UH045E36A | R-454B | 23200 | 15.2 | 13.5 | 20000 | 12900 | 10100 | 7.5 | 1.94 | 217183887 | No | USA | N/A
ML14KP1-024-230A** | L*19/36U*+TXV | ML180UH045V36A | R-454B | 23600 | 15.2 | 13.5 | 20000 | 13100 | 10200 | 7.8 | 1.96 | 217183893 | No | USA | N/A
ML14KP1-024-230A** | L*19/36U*+TXV | ML180UH045XE36A | R-454B | 23200 | 15.2 | 13.5 | 20000 | 13100 | 10200 | 7.8 | 2 | 217183899 | No | USA | N/A
ML14KP1-024-230A** | L*19/36U*+TXV | ML180UH070E36A | R-454B | 23600 | 15.2 | 13.5 | 20000 | 13200 | 10300 | 7.8 | 1.98 | 217183905 | No | USA | N/A
ML14KP1-024-230A** | L*19/36U*+TXV | ML180UH070E36B | R-454B | 23600 | 15.2 | 13.5 | 20400 | 13200 | 10400 | 7.8 | 2.04 | 217183912 | No | USA | N/A
ML14KP1-024-230A** | L*19/36U*+TXV | ML180UH070V36A | R-454B | 23600 | 15.2 | 13.5 | 20000 | 13200 | 10200 | 7.8 | 1.96 | 217183917 | No | USA | N/A
ML14KP1-024-230A** | L*19/36U*+TXV | ML180UH070V36B | R-454B | 23600 | 15.2 | 13.5 | 20400 | 13200 | 10400 | 7.8 | 2.06 | 217183924 | No | USA | N/A
ML14KP1-024-230A** | L*19/36U*+TXV | ML180UH070V48B | R-454B | 23800 | 15.2 | 13.5 | 20400 | 13300 | 10400 | 7.8 | 2.04 | 217482074 | No | USA | N/A
ML14KP1-024-230A** | L*19/36U*+TXV | ML180UH070XE36A | R-454B | 23800 | 15.2 | 13.5 | 20200 | 13200 | 10300 | 7.8 | 1.98 | 217183929 | No | USA | N/A
ML14KP1-024-230A** | L*19/36U*+TXV | ML180UH070XE36B | R-454B | 23600 | 15.2 | 13.5 | 20400 | 13200 | 10400 | 7.8 | 2.04 | 217183936 | No | USA | N/A
ML14KP1-024-230A** | L*19/36U*+TXV | ML180UH090E48B | R-454B | 24000 | 15.2 | 13.5 | 20600 | 13300 | 10300 | 8.1 | 2.02 | 217482075 | No | USA | N/A
ML14KP1-024-230A** | L*19/36U*+TXV | ML180UH090V48B | R-454B | 24000 | 15.2 | 13 | 20600 | 13200 | 11100 | 8 | 2.14 | 217482076 | No | USA | N/A
ML14KP1-024-230A** | L*19/36U*+TXV | ML180UH090XE48B | R-454B | 24000 | 15.2 | 13.5 | 20600 | 13300 | 10300 | 8.1 | 2.02 | 217482077 | No | USA | N/A
ML14KP1-024-230A** | L*19/36U*+TXV | ML193DF045XE36B | R-454B | 23400 | 14.5 | 12.5 | 21600 | 13800 | 11100 | 8.1 | 2.06 | 217482078 | No | USA | N/A
ML14KP1-024-230A** | L*19/36U*+TXV | ML193DF070XE36B | R-454B | 23400 | 14.5 | 12.5 | 21400 | 13800 | 11100 | 8.1 | 2.08 | 217482079 | No | USA | N/A
ML14KP1-024-230A** | L*19/36U*+TXV | ML193DF090XE48C | R-454B | 23400 | 15 | 12.5 | 21400 | 13700 | 11000 | 8.1 | 2.1 | 217482080 | No | USA | N/A
ML14KP1-024-230A** | L*19/36U*+TXV | ML193UH030XE36B | R-454B | 23800 | 15.2 | 13 | 20000 | 12800 | 10800 | 7.8 | 2.12 | 217183942 | No | USA | N/A
ML14KP1-024-230A** | L*19/36U*+TXV | ML193UH045XE36B | R-454B | 23800 | 15.2 | 13 | 20800 | 13600 | 10600 | 7.8 | 2.02 | 217183948 | No | USA | N/A
ML14KP1-024-230A** | L*19/36U*+TXV | ML193UH070XE36B | R-454B | 24000 | 15.2 | 13 | 20600 | 13200 | 11100 | 8.1 | 2.14 | 217183954 | No | USA | N/A
ML14KP1-024-230A** | L*19/36U*+TXV | ML196DF045XE36B | R-454B | 23400 | 14.5 | 12.5 | 21600 | 13800 | 11100 | 8.1 | 2.06 | 217482081 | No | USA,Canada | N/A
ML14KP1-024-230A** | L*19/36U*+TXV | ML196DF090XE48C | R-454B | 23400 | 15 | 13 | 21200 | 13600 | 10900 | 8.1 | 2.1 | 217482082 | No | USA,Canada | N/A
ML14KP1-024-230A** | L*19/36U*+TXV | ML196UH030XE36B | R-454B | 23800 | 15.2 | 13 | 20000 | 12900 | 10800 | 7.8 | 2.1 | 217186725 | No | USA,Canada | N/A
ML14KP1-024-230A** | L*19/36U*+TXV | ML196UH045XE36B | R-454B | 24000 | 14.5 | 12.5 | 20800 | 13600 | 10600 | 8 | 1.96 | 217186731 | No | USA,Canada | N/A
ML14KP1-024-230A** | L*19/36U*+TXV | ML196UH070XE36B | R-454B | 24000 | 15.2 | 13 | 20600 | 13200 | 11100 | 8.1 | 2.14 | 217186737 | No | USA,Canada | N/A
ML14KP1-024-230A** | L*19/36U*+TXV | ML196UH070XE48B | R-454B | 23800 | 15 | 12.5 | 20600 | 13200 | 10800 | 7.75 | 2.02 | 217482083 | No | USA,Canada | N/A
ML14KP1-024-230A** | L*19/36U*+TXV | ML296UH045XV36B | R-454B | 24000 | 15.2 | 13 | 20200 | 13000 | 10900 | 8 | 2.14 | 217186743 | No | USA,Canada | N/A
ML14KP1-024-230A** | L*19/36U*+TXV | ML296UH070XV36B | R-454B | 24000 | 15.2 | 13 | 20200 | 13000 | 11000 | 8 | 2.16 | 217186749 | No | USA,Canada | N/A
ML14KP1-024-230A** | L*19/36U*+TXV | SL280DF060NV36B | R-454B | 23200 | 14.5 | 12.5 | 21200 | 13700 | 11000 | 8.1 | 2.06 | 217482084 | No | USA | N/A
ML14KP1-024-230A** | L*19/36U*+TXV | SL280UH060NV36A | R-454B | 23800 | 15.2 | 13.5 | 20200 | 13300 | 10300 | 7.8 | 1.96 | 216967636 | No | USA | N/A
ML14KP1-024-230A** | L*19/36U*+TXV | SL280UH070V36A | R-454B | 23800 | 15.2 | 13.5 | 20400 | 13300 | 10500 | 7.8 | 2.04 | 217183959 | No | USA | N/A
ML14KP1-024-230A** | L*19/36U*+TXV | SL280UH070XV36A | R-454B | 23800 | 15.2 | 13 | 20400 | 13300 | 10400 | 7.8 | 1.98 | 217183965 | No | USA | N/A
ML14KP1-024-230A** | L*19/36U*+TXV | SL280UH080NV48B | R-454B | 23400 | 15.2 | 13 | 20400 | 13300 | 10500 | 7.8 | 2 | 217482085 | No | USA | N/A
ML14KP1-024-230A** | L*19/36U*+TXV | SL280UH090V36B | R-454B | 23800 | 15.2 | 13.5 | 20400 | 13400 | 10500 | 7.8 | 2.04 | 217183972 | No | USA | N/A
ML14KP1-024-230A** | L*19/36U*+TXV | SL280UH090V48B | R-454B | 24000 | 15.2 | 13 | 20200 | 13000 | 10900 | 8 | 2.14 | 217482086 | No | USA | N/A
ML14KP1-024-230A** | L*19/36U*+TXV | SL297UH040NV36B | R-454B | 24000 | 15.2 | 12.5 | 20400 | 13100 | 11100 | 7.8 | 2.12 | 216975277 | No | USA,Canada | N/A
ML14KP1-024-230A** | L*19/36U*+TXV | SL297UH060NV36B | R-454B | 24000 | 15.2 | 13 | 20200 | 13000 | 10900 | 8 | 2.12 | 216975291 | No | USA,Canada | N/A
ML14KP1-024-230A** | L*19/36U*+TXV | SLP99DF070XV36B | R-454B | 22800 | 14.5 | 12.5 | 21000 | 13600 | 10800 | 8.1 | 2.06 | 217482087 | No | USA,Canada | N/A
ML14KP1-024-230A** | L*19/36U*+TXV | SLP99DF090XV36C | R-454B | 23200 | 15 | 12.5 | 21000 | 13600 | 10900 | 8.1 | 2.08 | 217482088 | No | USA,Canada | N/A
ML14KP1-024-230A** | L*19/36U*+TXV | SLP99UH070XV36B | R-454B | 24000 | 15.2 | 13 | 20200 | 13000 | 10900 | 8 | 2.14 | 217186755 | No | USA,Canada | N/A
ML14KP1-024-230A** | L*19/36U+TXV | EL180UH040NE36A | R-454B | 24000 | 15.2 | 13 | 20600 | 13200 | 11100 | 8 | 2.14 | 218387403 | No | USA | N/A
ML14KP1-024-230A** | L*19/36U+TXV | EL180UH060NE36A | R-454B | 24000 | 15.2 | 13 | 20600 | 13200 | 11100 | 8 | 2.14 | 218387406 | No | USA | N/A
ML14KP1-024-230A** | L*19/36U+TXV | EL195UH040NE36B | R-454B | 23800 | 15 | 12.5 | 20800 | 13200 | 10800 | 7.75 | 2.02 | 218387409 | No | USA,Canada | N/A
ML14KP1-024-230A** | L*19/36U+TXV | EL195UH060NE36B | R-454B | 23800 | 15 | 12.5 | 20600 | 13200 | 10800 | 7.95 | 2.02 | 218387411 | No | USA,Canada | N/A
ML14KP1-024-230A** | L*19/36U+TXV | EL196UH030XE36B | R-454B | 23800 | 15.2 | 13 | 20000 | 12900 | 10800 | 7.8 | 2.1 | 218387413 | No | USA,Canada | N/A
ML14KP1-024-230A** | L*19/36U+TXV | EL196UH045XE36B | R-454B | 24000 | 14.5 | 12.5 | 20800 | 13600 | 10600 | 8 | 1.96 | 218387415 | No | USA,Canada | N/A
ML14KP1-024-230A** | L*19/36U+TXV | EL196UH070XE36B | R-454B | 23800 | 15 | 12.5 | 20800 | 13300 | 10800 | 7.75 | 2.02 | 218387417 | No | USA,Canada | N/A
ML14KP1-024-230A** | L*19/36U+TXV | EL280UH045E36A | R-454B | 23400 | 15.2 | 13.5 | 20000 | 13000 | 10100 | 7.8 | 1.96 | 218387419 | No | USA | N/A
ML14KP1-024-230A** | L*19/36U+TXV | EL280UH070E36A | R-454B | 23800 | 15.2 | 13 | 20600 | 13500 | 10600 | 7.8 | 2.02 | 218387422 | No | USA | N/A
ML14KP1-024-230A** | L*19/36U+TXV | EL280UH070XE36A | R-454B | 23800 | 15.2 | 13 | 20600 | 13500 | 10600 | 7.5 | 2.02 | 218387425 | No | USA | N/A
ML14KP1-024-230A** | L*19/36U+TXV | EL280UH090E36B | R-454B | 24000 | 15.2 | 13 | 20600 | 13500 | 10600 | 7.8 | 2.02 | 218387429 | No | USA | N/A
ML14KP1-024-230A** | L*19/36U+TXV | EL297UH045XE36B | R-454B | 23800 | 15 | 12.5 | 20600 | 13200 | 10800 | 7.75 | 2.02 | 218387436 | No | USA,Canada | N/A
ML14KP1-024-230A** | L*19/36U+TXV | EL297UH045XV36B | R-454B | 24000 | 15.2 | 13 | 20400 | 13000 | 11000 | 8 | 2.14 | 218387438 | No | USA,Canada | N/A
ML14KP1-024-230A** | L*19/36U+TXV | EL297UH070XE36B | R-454B | 23800 | 15 | 12.5 | 20600 | 13200 | 10800 | 7.75 | 2.02 | 218387440 | No | USA,Canada | N/A
ML14KP1-024-230A** | L*19/36U+TXV | EL297UH070XV36B | R-454B | 23600 | 15.2 | 13.5 | 20400 | 13300 | 10400 | 7.8 | 2.04 | 218387442 | No | USA,Canada | N/A
ML14KP1-024-230A** | L*19/36U+TXV | ML180UH030V36A | R-454B | 23800 | 15.2 | 13.5 | 20200 | 13300 | 10300 | 7.8 | 1.98 | 218387446 | No | USA | N/A
ML14KP1-024-230A** | L*19/36U+TXV | ML180UH045E36A | R-454B | 23200 | 15.2 | 13.5 | 20000 | 12900 | 10100 | 7.5 | 1.94 | 218387449 | No | USA | N/A
ML14KP1-024-230A** | L*19/36U+TXV | ML180UH045V36A | R-454B | 23600 | 15.2 | 13.5 | 20000 | 13100 | 10200 | 7.8 | 1.96 | 218387452 | No | USA | N/A
ML14KP1-024-230A** | L*19/36U+TXV | ML180UH045XE36A | R-454B | 23200 | 15.2 | 13.5 | 20000 | 13100 | 10200 | 7.8 | 2 | 218387455 | No | USA | N/A
ML14KP1-024-230A** | L*19/36U+TXV | ML180UH070E36A | R-454B | 23600 | 15.2 | 13.5 | 20000 | 13200 | 10300 | 7.8 | 1.98 | 218387458 | No | USA | N/A
ML14KP1-024-230A** | L*19/36U+TXV | ML180UH070E36B | R-454B | 23600 | 15.2 | 13.5 | 20400 | 13200 | 10400 | 7.8 | 2.04 | 218387461 | No | USA | N/A
ML14KP1-024-230A** | L*19/36U+TXV | ML180UH070V36A | R-454B | 23600 | 15.2 | 13.5 | 20000 | 13200 | 10200 | 7.8 | 1.96 | 218387463 | No | USA | N/A
ML14KP1-024-230A** | L*19/36U+TXV | ML180UH070V36B | R-454B | 23600 | 15.2 | 13.5 | 20400 | 13200 | 10400 | 7.8 | 2.06 | 218387466 | No | USA | N/A
ML14KP1-024-230A** | L*19/36U+TXV | ML180UH070XE36A | R-454B | 23800 | 15.2 | 13.5 | 20200 | 13200 | 10300 | 7.8 | 1.98 | 218387468 | No | USA | N/A
ML14KP1-024-230A** | L*19/36U+TXV | ML180UH070XE36B | R-454B | 23600 | 15.2 | 13.5 | 20400 | 13200 | 10400 | 7.8 | 2.04 | 218387471 | No | USA | N/A
ML14KP1-024-230A** | L*19/36U+TXV | ML193UH030XE36B | R-454B | 23800 | 15.2 | 13 | 20000 | 12800 | 10800 | 7.8 | 2.12 | 218387477 | No | USA | N/A
ML14KP1-024-230A** | L*19/36U+TXV | ML193UH045XE36B | R-454B | 23800 | 15.2 | 13 | 20800 | 13600 | 10600 | 7.8 | 2.02 | 218387479 | No | USA | N/A
ML14KP1-024-230A** | L*19/36U+TXV | ML193UH070XE36B | R-454B | 24000 | 15.2 | 13 | 20600 | 13200 | 11100 | 8.1 | 2.14 | 218387481 | No | USA | N/A
ML14KP1-024-230A** | L*19/36U+TXV | ML196UH030XE36B | R-454B | 23800 | 15.2 | 13 | 20000 | 12900 | 10800 | 7.8 | 2.1 | 218387485 | No | USA,Canada | N/A
ML14KP1-024-230A** | L*19/36U+TXV | ML196UH045XE36B | R-454B | 24000 | 14.5 | 12.5 | 20800 | 13600 | 10600 | 8 | 1.96 | 218387487 | No | USA,Canada | N/A
ML14KP1-024-230A** | L*19/36U+TXV | ML196UH070XE36B | R-454B | 24000 | 15.2 | 13 | 20600 | 13200 | 11100 | 8.1 | 2.14 | 218387489 | No | USA,Canada | N/A
ML14KP1-024-230A** | L*19/36U+TXV | ML296UH045XV36B | R-454B | 24000 | 15.2 | 13 | 20200 | 13000 | 10900 | 8 | 2.14 | 218387492 | No | USA,Canada | N/A
ML14KP1-024-230A** | L*19/36U+TXV | ML296UH070XV36B | R-454B | 24000 | 15.2 | 13 | 20200 | 13000 | 11000 | 8 | 2.16 | 218387494 | No | USA,Canada | N/A
ML14KP1-024-230A** | L*19/36U+TXV | SL280UH060NV36A | R-454B | 23800 | 15.2 | 13.5 | 20200 | 13300 | 10300 | 7.8 | 1.96 | 218387496 | No | USA | N/A
ML14KP1-024-230A** | L*19/36U+TXV | SL280UH070V36A | R-454B | 23800 | 15.2 | 13.5 | 20400 | 13300 | 10500 | 7.8 | 2.04 | 218387499 | No | USA | N/A
ML14KP1-024-230A** | L*19/36U+TXV | SL280UH070XV36A | R-454B | 23800 | 15.2 | 13 | 20400 | 13300 | 10400 | 7.8 | 1.98 | 218387502 | No | USA | N/A
ML14KP1-024-230A** | L*19/36U+TXV | SL280UH090V36B | R-454B | 23800 | 15.2 | 13.5 | 20400 | 13400 | 10500 | 7.8 | 2.04 | 218387506 | No | USA | N/A
ML14KP1-024-230A** | L*19/36U+TXV | SL297UH040NV36B | R-454B | 24000 | 15.2 | 12.5 | 20400 | 13100 | 11100 | 7.8 | 2.12 | 218387508 | No | USA,Canada | N/A
ML14KP1-024-230A** | L*19/36U+TXV | SL297UH060NV36B | R-454B | 24000 | 15.2 | 13 | 20200 | 13000 | 10900 | 8 | 2.12 | 218387510 | No | USA,Canada | N/A
ML14KP1-024-230A** | L*19/36U+TXV | SLP99UH070XV36B | R-454B | 24000 | 15.2 | 13 | 20200 | 13000 | 10900 | 8 | 2.14 | 218387514 | No | USA,Canada | N/A
ML14KP1-024-230A** | L*19/36U+TXV+LEFE3A* | - - - | R-454B | 23400 | 15.2 | 13 | 20400 | 13200 | 10900 | 7.9 | 2.1 | 218391131 | No | USA,Canada | N/A
ML14KP1-024-230A** | L*19/36U+TXV+LEFE4B* | - - - | R-454B | 23600 | 16 | 12.5 | 20400 | 13200 | 10900 | 7.9 | 2.1 | 218391130 | No | USA,Canada | N/A
ML14KP1-024-230A** | L*30/36U*+TXV | EL180UH040NE36A | R-454B | 23800 | 15.2 | 13.5 | 20600 | 13500 | 10600 | 7.8 | 2.02 | 216967620 | No | USA | N/A
ML14KP1-024-230A** | L*30/36U*+TXV | EL180UH060NE36A | R-454B | 23800 | 15.2 | 13.5 | 20600 | 13500 | 10600 | 7.8 | 2.02 | 216967629 | No | USA | N/A
ML14KP1-024-230A** | L*30/36U*+TXV | EL195UH040NE36B | R-454B | 24000 | 15.2 | 13 | 20800 | 13200 | 10800 | 7.8 | 2.04 | 216975253 | No | USA,Canada | N/A
ML14KP1-024-230A** | L*30/36U*+TXV | EL195UH060NE36B | R-454B | 24000 | 15.2 | 13 | 20600 | 13200 | 10800 | 8 | 2.04 | 216975267 | No | USA,Canada | N/A
ML14KP1-024-230A** | L*30/36U*+TXV | SL280UH060NV36A | R-454B | 24000 | 15.2 | 13.5 | 20200 | 13000 | 10900 | 8 | 2.14 | 216967638 | No | USA | N/A
ML14KP1-024-230A** | L*30/36U*+TXV | SL280UH070V36A | R-454B | 23800 | 15.2 | 13.5 | 20400 | 13300 | 10400 | 7.8 | 1.98 | 217230684 | No | USA | N/A
ML14KP1-024-230A** | L*30/36U*+TXV | SL280UH070XV36A | R-454B | 23800 | 15.2 | 13.5 | 20400 | 13300 | 10400 | 7.8 | 1.98 | 217230686 | No | USA | N/A
ML14KP1-024-230A** | L*30/36U*+TXV | SL280UH090V36B | R-454B | 24000 | 15.2 | 13.5 | 20400 | 13000 | 11000 | 8 | 2.16 | 217230691 | No | USA | N/A
ML14KP1-024-230A** | L*30/36U*+TXV | SL297UH040NV36B | R-454B | 24000 | 15.2 | 13 | 20400 | 13100 | 11100 | 7.8 | 2.12 | 216975281 | No | USA,Canada | N/A
ML14KP1-024-230A** | L*30/36U*+TXV | SL297UH060NV36B | R-454B | 23400 | 15.2 | 13.5 | 20400 | 13300 | 10400 | 7.8 | 2.02 | 216975295 | No | USA,Canada | N/A
ML14KP1-024-230A** | L*31/37U*+TXV | EL180UH040NE36A | R-454B | 23800 | 15.2 | 13.5 | 20600 | 13500 | 10600 | 7.8 | 2.02 | 217484337 | No | USA | N/A
ML14KP1-024-230A** | L*31/37U*+TXV | EL180UH060NE36A | R-454B | 23800 | 15.2 | 13.5 | 20600 | 13500 | 10600 | 7.8 | 2.02 | 217484338 | No | USA | N/A
ML14KP1-024-230A** | L*31/37U*+TXV | EL180UH080NE48B | R-454B | 24000 | 15.2 | 13 | 20400 | 13200 | 11100 | 8 | 2.12 | 217484339 | No | USA | N/A
ML14KP1-024-230A** | L*31/37U*+TXV | EL195UH040NE36B | R-454B | 24000 | 15.2 | 13 | 20800 | 13200 | 10800 | 7.8 | 2.04 | 217484340 | No | USA,Canada | N/A
ML14KP1-024-230A** | L*31/37U*+TXV | EL195UH060NE36B | R-454B | 24000 | 15.2 | 13 | 20600 | 13200 | 10800 | 8 | 2.04 | 217484341 | No | USA,Canada | N/A
ML14KP1-024-230A** | L*31/37U*+TXV | EL196UH030XE36B | R-454B | 23200 | 15.2 | 13.5 | 20000 | 13200 | 10300 | 7.8 | 2 | 217484342 | No | USA,Canada | N/A
ML14KP1-024-230A** | L*31/37U*+TXV | EL196UH045XE36B | R-454B | 23800 | 15 | 13 | 20800 | 13600 | 10700 | 7.8 | 2 | 217484343 | No | USA,Canada | N/A
ML14KP1-024-230A** | L*31/37U*+TXV | EL196UH070XE36B | R-454B | 24000 | 15.2 | 12.5 | 20800 | 13300 | 10800 | 7.8 | 2.04 | 217484344 | No | USA,Canada | N/A
ML14KP1-024-230A** | L*31/37U*+TXV | EL280DF090E48B | R-454B | 23600 | 15.2 | 13 | 21400 | 13700 | 11000 | 8.2 | 2.1 | 217484345 | No | USA | N/A
ML14KP1-024-230A** | L*31/37U*+TXV | EL280UH045E36A | R-454B | 23400 | 15.2 | 13.5 | 20000 | 13000 | 10100 | 7.8 | 1.96 | 217484346 | No | USA | N/A
ML14KP1-024-230A** | L*31/37U*+TXV | EL280UH070E36A | R-454B | 24000 | 15.2 | 13 | 20600 | 13200 | 11200 | 8 | 2.14 | 217484347 | No | USA | N/A
ML14KP1-024-230A** | L*31/37U*+TXV | EL280UH070XE36A | R-454B | 24000 | 15.2 | 13 | 20600 | 13200 | 11200 | 8 | 2.14 | 217484348 | No | USA | N/A
ML14KP1-024-230A** | L*31/37U*+TXV | EL280UH090E36B | R-454B | 24000 | 15.2 | 13.5 | 20600 | 13500 | 10600 | 7.8 | 2.02 | 217484349 | No | USA | N/A
ML14KP1-024-230A** | L*31/37U*+TXV | EL280UH090E48B | R-454B | 24000 | 15.2 | 13.5 | 20400 | 13100 | 11000 | 8.1 | 2.16 | 217484350 | No | USA | N/A
ML14KP1-024-230A** | L*31/37U*+TXV | EL280UH090XE48B | R-454B | 24000 | 15.2 | 13.5 | 20400 | 13100 | 11000 | 8.1 | 2.16 | 217484351 | No | USA | N/A
ML14KP1-024-230A** | L*31/37U*+TXV | EL297DF045XE36B | R-454B | 23600 | 14.3 | 12.5 | 21600 | 13900 | 11200 | 8.2 | 2.06 | 217484352 | No | USA,Canada | N/A
ML14KP1-024-230A** | L*31/37U*+TXV | EL297DF045XV36B | R-454B | 23200 | 14.5 | 12.5 | 21000 | 13700 | 10900 | 8.2 | 2.08 | 217484353 | No | USA,Canada | N/A
ML14KP1-024-230A** | L*31/37U*+TXV | EL297DF070XE48B | R-454B | 23400 | 14.3 | 12.5 | 21400 | 13900 | 11100 | 8.2 | 2.06 | 217484354 | No | USA,Canada | N/A
ML14KP1-024-230A** | L*31/37U*+TXV | EL297DF070XV48B | R-454B | 23400 | 14.3 | 12.5 | 21600 | 13900 | 11200 | 8.2 | 2.06 | 217484355 | No | USA,Canada | N/A
ML14KP1-024-230A** | L*31/37U*+TXV | EL297DF090XE48C | R-454B | 23600 | 15.2 | 13 | 21200 | 13700 | 10900 | 8.2 | 2.1 | 217484356 | No | USA,Canada | N/A
ML14KP1-024-230A** | L*31/37U*+TXV | EL297UH045XE36B | R-454B | 24000 | 15.2 | 12.5 | 20600 | 13200 | 10800 | 7.8 | 2.04 | 217484357 | No | USA,Canada | N/A
ML14KP1-024-230A** | L*31/37U*+TXV | EL297UH045XV36B | R-454B | 23600 | 15.2 | 13.5 | 20400 | 13400 | 10500 | 7.8 | 2.02 | 217484358 | No | USA,Canada | N/A
ML14KP1-024-230A** | L*31/37U*+TXV | EL297UH070XE36B | R-454B | 24000 | 15.2 | 12.5 | 20600 | 13200 | 10800 | 7.8 | 2.04 | 217484359 | No | USA,Canada | N/A
ML14KP1-024-230A** | L*31/37U*+TXV | EL297UH070XV36B | R-454B | 23800 | 15.2 | 13.5 | 20400 | 13300 | 10200 | 8.1 | 2 | 217484360 | No | USA,Canada | N/A
ML14KP1-024-230A** | L*31/37U*+TXV | ML180DF070E36B | R-454B | 23200 | 14.5 | 12.5 | 21000 | 13600 | 10900 | 8.2 | 2.08 | 217484361 | No | USA | N/A
ML14KP1-024-230A** | L*31/37U*+TXV | ML180DF090E48B | R-454B | 23600 | 15.2 | 13 | 21200 | 13700 | 10900 | 8.2 | 2.1 | 217484362 | No | USA | N/A
ML14KP1-024-230A** | L*31/37U*+TXV | ML180DF110E60C | R-454B | 23600 | 14.5 | 12.5 | 21600 | 13900 | 11100 | 8.2 | 2.08 | 217484363 | No | USA | N/A
ML14KP1-024-230A** | L*31/37U*+TXV | ML180UH030V36A | R-454B | 23800 | 15.2 | 13.5 | 20200 | 13300 | 10300 | 7.8 | 1.98 | 217484364 | No | USA | N/A
ML14KP1-024-230A** | L*31/37U*+TXV | ML180UH045E36A | R-454B | 23200 | 15.2 | 13.5 | 20000 | 12900 | 10100 | 7.5 | 1.94 | 217484365 | No | USA | N/A
ML14KP1-024-230A** | L*31/37U*+TXV | ML180UH045V36A | R-454B | 23600 | 15.2 | 13.5 | 20000 | 13100 | 10200 | 7.8 | 1.96 | 217484366 | No | USA | N/A
ML14KP1-024-230A** | L*31/37U*+TXV | ML180UH045XE36A | R-454B | 23200 | 15.2 | 13.5 | 20000 | 13100 | 10200 | 7.8 | 2 | 217484367 | No | USA | N/A
ML14KP1-024-230A** | L*31/37U*+TXV | ML180UH070E36A | R-454B | 23600 | 15.2 | 13.5 | 20000 | 13200 | 10300 | 7.8 | 1.98 | 217484368 | No | USA | N/A
ML14KP1-024-230A** | L*31/37U*+TXV | ML180UH070E36B | R-454B | 23800 | 15.2 | 13.5 | 20400 | 13200 | 10200 | 8.1 | 2 | 217484369 | No | USA | N/A
ML14KP1-024-230A** | L*31/37U*+TXV | ML180UH070V36A | R-454B | 23600 | 15.2 | 13.5 | 20000 | 13200 | 10200 | 7.8 | 1.96 | 217484370 | No | USA | N/A
ML14KP1-024-230A** | L*31/37U*+TXV | ML180UH070V36B | R-454B | 24000 | 16 | 13.5 | 20200 | 12900 | 10500 | 8 | 2.1 | 217484371 | No | USA | N/A
ML14KP1-024-230A** | L*31/37U*+TXV | ML180UH070V48B | R-454B | 24000 | 15.2 | 13.5 | 20600 | 13300 | 10300 | 8.1 | 2.02 | 217484372 | No | USA | N/A
ML14KP1-024-230A** | L*31/37U*+TXV | ML180UH070XE36A | R-454B | 23800 | 15.2 | 13.5 | 20200 | 13200 | 10300 | 7.8 | 1.98 | 217484373 | No | USA | N/A
ML14KP1-024-230A** | L*31/37U*+TXV | ML180UH070XE36B | R-454B | 23800 | 15.2 | 13.5 | 20400 | 13200 | 10200 | 8.1 | 2 | 217484374 | No | USA | N/A
ML14KP1-024-230A** | L*31/37U*+TXV | ML180UH090E48B | R-454B | 24000 | 15.2 | 13.5 | 20400 | 13000 | 10600 | 8.1 | 2.1 | 217484375 | No | USA | N/A
ML14KP1-024-230A** | L*31/37U*+TXV | ML180UH090V48B | R-454B | 24000 | 15.2 | 13 | 20600 | 13100 | 10700 | 8 | 2.06 | 217484376 | No | USA | N/A
ML14KP1-024-230A** | L*31/37U*+TXV | ML180UH090XE48B | R-454B | 24000 | 15.2 | 13.5 | 20400 | 13000 | 10600 | 8.1 | 2.1 | 217484377 | No | USA | N/A
ML14KP1-024-230A** | L*31/37U*+TXV | ML193DF045XE36B | R-454B | 23600 | 14.5 | 12.5 | 21600 | 13800 | 11100 | 8.2 | 2.08 | 217484378 | No | USA | N/A
ML14KP1-024-230A** | L*31/37U*+TXV | ML193DF070XE36B | R-454B | 23600 | 14.5 | 12.5 | 21400 | 13800 | 11100 | 8.2 | 2.1 | 217484379 | No | USA | N/A
ML14KP1-024-230A** | L*31/37U*+TXV | ML193DF090XE48C | R-454B | 23600 | 15.2 | 13 | 21400 | 13700 | 11000 | 8.2 | 2.12 | 217484380 | No | USA | N/A
ML14KP1-024-230A** | L*31/37U*+TXV | ML193UH030XE36B | R-454B | 23800 | 15.2 | 13 | 20000 | 12800 | 10800 | 7.8 | 2.12 | 217484381 | No | USA | N/A
ML14KP1-024-230A** | L*31/37U*+TXV | ML193UH045XE36B | R-454B | 24000 | 15.2 | 13 | 20600 | 13200 | 10800 | 8 | 2.06 | 217484382 | No | USA | N/A
ML14KP1-024-230A** | L*31/37U*+TXV | ML193UH070XE36B | R-454B | 24000 | 15.2 | 13.5 | 20600 | 13500 | 10600 | 7.8 | 2.04 | 217484383 | No | USA | N/A
ML14KP1-024-230A** | L*31/37U*+TXV | ML196DF045XE36B | R-454B | 23600 | 14.5 | 12.5 | 21600 | 13800 | 11100 | 8.2 | 2.08 | 217484384 | No | USA,Canada | N/A
ML14KP1-024-230A** | L*31/37U*+TXV | ML196DF070XE48B | R-454B | 23600 | 14.3 | 12.5 | 21600 | 13900 | 11200 | 8.2 | 2.06 | 217484385 | No | USA,Canada | N/A
ML14KP1-024-230A** | L*31/37U*+TXV | ML196DF090XE48C | R-454B | 23600 | 15.2 | 13 | 21200 | 13600 | 10900 | 8.2 | 2.12 | 217484386 | No | USA,Canada | N/A
ML14KP1-024-230A** | L*31/37U*+TXV | ML196UH030XE36B | R-454B | 23800 | 15.2 | 13 | 20000 | 12900 | 10800 | 7.8 | 2.1 | 217484387 | No | USA,Canada | N/A
ML14KP1-024-230A** | L*31/37U*+TXV | ML196UH045XE36B | R-454B | 23800 | 15 | 13 | 20800 | 13600 | 10700 | 7.8 | 2 | 217484388 | No | USA,Canada | N/A
ML14KP1-024-230A** | L*31/37U*+TXV | ML196UH070XE36B | R-454B | 24000 | 15.2 | 13.5 | 20600 | 13500 | 10600 | 7.8 | 2.04 | 217484389 | No | USA,Canada | N/A
ML14KP1-024-230A** | L*31/37U*+TXV | ML196UH070XE48B | R-454B | 24000 | 15.2 | 13 | 20600 | 13200 | 10800 | 7.8 | 2.04 | 217484390 | No | USA,Canada | N/A
ML14KP1-024-230A** | L*31/37U*+TXV | ML296DF045XV36B | R-454B | 23200 | 14.3 | 12.5 | 21600 | 13900 | 11200 | 8.2 | 2.06 | 217484391 | No | USA,Canada | N/A
ML14KP1-024-230A** | L*31/37U*+TXV | ML296UH045XV36B | R-454B | 23400 | 15.2 | 13.5 | 20200 | 13300 | 10400 | 7.8 | 2.02 | 217484392 | No | USA,Canada | N/A
ML14KP1-024-230A** | L*31/37U*+TXV | ML296UH070XV36B | R-454B | 23800 | 15.2 | 13.5 | 20600 | 13300 | 10300 | 8 | 2 | 217484393 | No | USA,Canada | N/A
ML14KP1-024-230A** | L*31/37U*+TXV | SL280DF060NV36B | R-454B | 23400 | 14.5 | 12.5 | 21200 | 13700 | 11000 | 8.2 | 2.08 | 217484394 | No | USA | N/A
ML14KP1-024-230A** | L*31/37U*+TXV | SL280UH060NV36A | R-454B | 23800 | 15.2 | 13.5 | 20200 | 13300 | 10300 | 7.8 | 1.96 | 217484395 | No | USA | N/A
ML14KP1-024-230A** | L*31/37U*+TXV | SL280UH070V36A | R-454B | 23800 | 15.2 | 13.5 | 20400 | 13300 | 10400 | 7.8 | 1.98 | 217484396 | No | USA | N/A
ML14KP1-024-230A** | L*31/37U*+TXV | SL280UH070XV36A | R-454B | 23800 | 15.2 | 13.5 | 20400 | 13300 | 10400 | 7.8 | 1.98 | 217484397 | No | USA | N/A
ML14KP1-024-230A** | L*31/37U*+TXV | SL280UH080NV48B | R-454B | 23800 | 15.2 | 13 | 20200 | 13000 | 11000 | 7.8 | 2.12 | 217484398 | No | USA | N/A
ML14KP1-024-230A** | L*31/37U*+TXV | SL280UH090V36B | R-454B | 23800 | 15.2 | 13.5 | 20400 | 13400 | 10500 | 7.8 | 2.04 | 217484399 | No | USA | N/A
ML14KP1-024-230A** | L*31/37U*+TXV | SL280UH090V48B | R-454B | 23600 | 15.2 | 13.5 | 20400 | 13300 | 10400 | 7.8 | 2.02 | 217484400 | No | USA | N/A
ML14KP1-024-230A** | L*31/37U*+TXV | SL297UH040NV36B | R-454B | 24000 | 15.2 | 13 | 20400 | 13100 | 11100 | 7.8 | 2.12 | 217484401 | No | USA,Canada | N/A
ML14KP1-024-230A** | L*31/37U*+TXV | SL297UH060NV36B | R-454B | 23400 | 15.2 | 13.5 | 20400 | 13300 | 10400 | 7.8 | 2.02 | 217484402 | No | USA,Canada | N/A
ML14KP1-024-230A** | L*31/37U*+TXV | SLP99DF070XV36B | R-454B | 23000 | 14.5 | 12.5 | 21000 | 13600 | 10800 | 8.2 | 2.08 | 217484403 | No | USA,Canada | N/A
ML14KP1-024-230A** | L*31/37U*+TXV | SLP99DF090XV36C | R-454B | 23400 | 15.2 | 13 | 21000 | 13600 | 10900 | 8.2 | 2.1 | 217484404 | No | USA,Canada | N/A
ML14KP1-024-230A** | L*31/37U*+TXV | SLP99UH070XV36B | R-454B | 23600 | 15.2 | 13.5 | 20400 | 13300 | 10400 | 7.8 | 2.02 | 217484405 | No | USA,Canada | N/A
ML14KP1-024-230A** | L*31/37U+TXV | EL180UH040NE36A | R-454B | 23800 | 15.2 | 13.5 | 20600 | 13500 | 10600 | 7.8 | 2.02 | 218387405 | No | USA | N/A
ML14KP1-024-230A** | L*31/37U+TXV | EL180UH060NE36A | R-454B | 23800 | 15.2 | 13.5 | 20600 | 13500 | 10600 | 7.8 | 2.02 | 218387408 | No | USA | N/A
ML14KP1-024-230A** | L*31/37U+TXV | EL195UH040NE36B | R-454B | 24000 | 15.2 | 13 | 20800 | 13200 | 10800 | 7.8 | 2.04 | 218387410 | No | USA,Canada | N/A
ML14KP1-024-230A** | L*31/37U+TXV | EL195UH060NE36B | R-454B | 24000 | 15.2 | 13 | 20600 | 13200 | 10800 | 8 | 2.04 | 218387412 | No | USA,Canada | N/A
ML14KP1-024-230A** | L*31/37U+TXV | EL196UH030XE36B | R-454B | 23200 | 15.2 | 13.5 | 20000 | 13200 | 10300 | 7.8 | 2 | 218387414 | No | USA,Canada | N/A
ML14KP1-024-230A** | L*31/37U+TXV | EL196UH045XE36B | R-454B | 23800 | 15 | 13 | 20800 | 13600 | 10700 | 7.8 | 2 | 218387416 | No | USA,Canada | N/A
ML14KP1-024-230A** | L*31/37U+TXV | EL196UH070XE36B | R-454B | 24000 | 15.2 | 12.5 | 20800 | 13300 | 10800 | 7.8 | 2.04 | 218387418 | No | USA,Canada | N/A
ML14KP1-024-230A** | L*31/37U+TXV | EL280UH045E36A | R-454B | 23400 | 15.2 | 13.5 | 20000 | 13000 | 10100 | 7.8 | 1.96 | 218387421 | No | USA | N/A
ML14KP1-024-230A** | L*31/37U+TXV | EL280UH070E36A | R-454B | 24000 | 15.2 | 13 | 20600 | 13200 | 11200 | 8 | 2.14 | 218387424 | No | USA | N/A
ML14KP1-024-230A** | L*31/37U+TXV | EL280UH070XE36A | R-454B | 24000 | 15.2 | 13 | 20600 | 13200 | 11200 | 8 | 2.14 | 218387427 | No | USA | N/A
ML14KP1-024-230A** | L*31/37U+TXV | EL280UH090E36B | R-454B | 24000 | 15.2 | 13.5 | 20600 | 13500 | 10600 | 7.8 | 2.02 | 218387432 | No | USA | N/A
ML14KP1-024-230A** | L*31/37U+TXV | EL297UH045XE36B | R-454B | 24000 | 15.2 | 12.5 | 20600 | 13200 | 10800 | 7.8 | 2.04 | 218387437 | No | USA,Canada | N/A
ML14KP1-024-230A** | L*31/37U+TXV | EL297UH045XV36B | R-454B | 23600 | 15.2 | 13.5 | 20400 | 13400 | 10500 | 7.8 | 2.02 | 218387439 | No | USA,Canada | N/A
ML14KP1-024-230A** | L*31/37U+TXV | EL297UH070XE36B | R-454B | 24000 | 15.2 | 12.5 | 20600 | 13200 | 10800 | 7.8 | 2.04 | 218387441 | No | USA,Canada | N/A
ML14KP1-024-230A** | L*31/37U+TXV | EL297UH070XV36B | R-454B | 23800 | 15.2 | 13.5 | 20400 | 13300 | 10200 | 8.1 | 2 | 218387443 | No | USA,Canada | N/A
ML14KP1-024-230A** | L*31/37U+TXV | ML180UH030V36A | R-454B | 23800 | 15.2 | 13.5 | 20200 | 13300 | 10300 | 7.8 | 1.98 | 218387448 | No | USA | N/A
ML14KP1-024-230A** | L*31/37U+TXV | ML180UH045E36A | R-454B | 23200 | 15.2 | 13.5 | 20000 | 12900 | 10100 | 7.5 | 1.94 | 218387451 | No | USA | N/A
ML14KP1-024-230A** | L*31/37U+TXV | ML180UH045V36A | R-454B | 23600 | 15.2 | 13.5 | 20000 | 13100 | 10200 | 7.8 | 1.96 | 218387454 | No | USA | N/A
ML14KP1-024-230A** | L*31/37U+TXV | ML180UH045XE36A | R-454B | 23200 | 15.2 | 13.5 | 20000 | 13100 | 10200 | 7.8 | 2 | 218387457 | No | USA | N/A
ML14KP1-024-230A** | L*31/37U+TXV | ML180UH070E36A | R-454B | 23600 | 15.2 | 13.5 | 20000 | 13200 | 10300 | 7.8 | 1.98 | 218387460 | No | USA | N/A
ML14KP1-024-230A** | L*31/37U+TXV | ML180UH070E36B | R-454B | 23800 | 15.2 | 13.5 | 20400 | 13200 | 10200 | 8.1 | 2 | 218387462 | No | USA | N/A
ML14KP1-024-230A** | L*31/37U+TXV | ML180UH070V36A | R-454B | 23600 | 15.2 | 13.5 | 20000 | 13200 | 10200 | 7.8 | 1.96 | 218387465 | No | USA | N/A
ML14KP1-024-230A** | L*31/37U+TXV | ML180UH070V36B | R-454B | 24000 | 16 | 13.5 | 20200 | 12900 | 10500 | 8 | 2.1 | 218387467 | No | USA | N/A
ML14KP1-024-230A** | L*31/37U+TXV | ML180UH070XE36A | R-454B | 23800 | 15.2 | 13.5 | 20200 | 13200 | 10300 | 7.8 | 1.98 | 218387470 | No | USA | N/A
ML14KP1-024-230A** | L*31/37U+TXV | ML180UH070XE36B | R-454B | 23800 | 15.2 | 13.5 | 20400 | 13200 | 10200 | 8.1 | 2 | 218387472 | No | USA | N/A
ML14KP1-024-230A** | L*31/37U+TXV | ML193UH030XE36B | R-454B | 23800 | 15.2 | 13 | 20000 | 12800 | 10800 | 7.8 | 2.12 | 218387478 | No | USA | N/A
ML14KP1-024-230A** | L*31/37U+TXV | ML193UH045XE36B | R-454B | 24000 | 15.2 | 13 | 20600 | 13200 | 10800 | 8 | 2.06 | 218387480 | No | USA | N/A
ML14KP1-024-230A** | L*31/37U+TXV | ML193UH070XE36B | R-454B | 24000 | 15.2 | 13.5 | 20600 | 13500 | 10600 | 7.8 | 2.04 | 218387482 | No | USA | N/A
ML14KP1-024-230A** | L*31/37U+TXV | ML196UH030XE36B | R-454B | 23800 | 15.2 | 13 | 20000 | 12900 | 10800 | 7.8 | 2.1 | 218387486 | No | USA,Canada | N/A
ML14KP1-024-230A** | L*31/37U+TXV | ML196UH045XE36B | R-454B | 23800 | 15 | 13 | 20800 | 13600 | 10700 | 7.8 | 2 | 218387488 | No | USA,Canada | N/A
ML14KP1-024-230A** | L*31/37U+TXV | ML196UH070XE36B | R-454B | 24000 | 15.2 | 13.5 | 20600 | 13500 | 10600 | 7.8 | 2.04 | 218387490 | No | USA,Canada | N/A
ML14KP1-024-230A** | L*31/37U+TXV | ML296UH045XV36B | R-454B | 23400 | 15.2 | 13.5 | 20200 | 13300 | 10400 | 7.8 | 2.02 | 218387493 | No | USA,Canada | N/A
ML14KP1-024-230A** | L*31/37U+TXV | ML296UH070XV36B | R-454B | 23800 | 15.2 | 13.5 | 20600 | 13300 | 10300 | 8 | 2 | 218387495 | No | USA,Canada | N/A
ML14KP1-024-230A** | L*31/37U+TXV | SL280UH060NV36A | R-454B | 23800 | 15.2 | 13.5 | 20200 | 13300 | 10300 | 7.8 | 1.96 | 218387498 | No | USA | N/A
ML14KP1-024-230A** | L*31/37U+TXV | SL280UH070V36A | R-454B | 23800 | 15.2 | 13.5 | 20400 | 13300 | 10400 | 7.8 | 1.98 | 218387501 | No | USA | N/A
ML14KP1-024-230A** | L*31/37U+TXV | SL280UH070XV36A | R-454B | 23800 | 15.2 | 13.5 | 20400 | 13300 | 10400 | 7.8 | 1.98 | 218387504 | No | USA | N/A
ML14KP1-024-230A** | L*31/37U+TXV | SL280UH090V36B | R-454B | 23800 | 15.2 | 13.5 | 20400 | 13400 | 10500 | 7.8 | 2.04 | 218387507 | No | USA | N/A
ML14KP1-024-230A** | L*31/37U+TXV | SL297UH040NV36B | R-454B | 24000 | 15.2 | 13 | 20400 | 13100 | 11100 | 7.8 | 2.12 | 218387509 | No | USA,Canada | N/A
ML14KP1-024-230A** | L*31/37U+TXV | SL297UH060NV36B | R-454B | 23400 | 15.2 | 13.5 | 20400 | 13300 | 10400 | 7.8 | 2.02 | 218387511 | No | USA,Canada | N/A
ML14KP1-024-230A** | L*31/37U+TXV | SLP99UH070XV36B | R-454B | 23600 | 15.2 | 13.5 | 20400 | 13300 | 10400 | 7.8 | 2.02 | 218387515 | No | USA,Canada | N/A
ML14KP1-024-230A** | L*31/37U+TXV+LEFE3A* | - - - | R-454B | 23800 | 15.2 | 12.5 | 20400 | 13200 | 10900 | 7.5 | 2.16 | 218391133 | No | USA,Canada | N/A
ML14KP1-024-230A** | L*31/37U+TXV+LEFE4B* | - - - | R-454B | 24000 | 16 | 12.5 | 20400 | 13200 | 10900 | 7.5 | 2.16 | 218391132 | No | USA,Canada | N/A
ML14KP1-024-230A** | LD19/24Y*+TXV | EL180UH040NE36A | R-454B | 23800 | 15.2 | 13 | 20600 | 13500 | 10600 | 7.8 | 2.02 | 216977925 | No | USA | N/A
ML14KP1-024-230A** | LD19/24Y*+TXV | EL180UH060NE36A | R-454B | 23800 | 15.2 | 13 | 20600 | 13500 | 10600 | 7.8 | 2.02 | 216977929 | No | USA | N/A
ML14KP1-024-230A** | LD19/24Y*+TXV | SL280UH060NV36A | R-454B | 23800 | 15.2 | 13 | 20200 | 13300 | 10300 | 7.8 | 1.96 | 216977936 | No | USA | N/A
ML14KP1-024-230A** | LD19/24Z*+TXV | EL180UH040NE36A | R-454B | 23800 | 15.2 | 13 | 20600 | 13500 | 10600 | 7.8 | 2.02 | 216977924 | No | USA | N/A
ML14KP1-024-230A** | LD19/24Z*+TXV | EL180UH060NE36A | R-454B | 23800 | 15.2 | 13 | 20600 | 13500 | 10600 | 7.8 | 2.02 | 216977928 | No | USA | N/A
ML14KP1-024-230A** | LD19/24Z*+TXV | SL280UH060NV36A | R-454B | 23800 | 15.2 | 13 | 20200 | 13300 | 10300 | 7.8 | 1.96 | 216977935 | No | USA | N/A
ML14KP1-024-230A** | LD19/25Y*+TXV | EL180UH040NE36A | R-454B | 23800 | 15.2 | 13 | 20600 | 13500 | 10600 | 7.8 | 2.02 | 216977927 | No | USA | N/A
ML14KP1-024-230A** | LD19/25Y*+TXV | EL180UH060NE36A | R-454B | 23800 | 15.2 | 13 | 20600 | 13500 | 10600 | 7.8 | 2.02 | 216977931 | No | USA | N/A
ML14KP1-024-230A** | LD19/25Y*+TXV | SL280UH060NV36A | R-454B | 23800 | 15.2 | 13.5 | 20200 | 13300 | 10300 | 7.8 | 1.96 | 216977938 | No | USA | N/A
ML14KP1-024-230A** | LD19/25Z*+TXV | EL180UH040NE36A | R-454B | 23800 | 15.2 | 13 | 20600 | 13500 | 10600 | 7.8 | 2.02 | 216977926 | No | USA | N/A
ML14KP1-024-230A** | LD19/25Z*+TXV | EL180UH060NE36A | R-454B | 23800 | 15.2 | 13 | 20600 | 13500 | 10600 | 7.8 | 2.02 | 216977930 | No | USA | N/A
ML14KP1-024-230A** | LD19/25Z*+TXV | EL280UH045E36A | R-454B | 23400 | 15.2 | 13.5 | 20000 | 13000 | 10100 | 7.8 | 1.96 | 217183854 | No | USA | N/A
ML14KP1-024-230A** | LD19/25Z*+TXV | EL280UH070E36A | R-454B | 23800 | 15.2 | 13 | 20600 | 13500 | 10600 | 7.8 | 2.02 | 217183860 | No | USA | N/A
ML14KP1-024-230A** | LD19/25Z*+TXV | EL280UH070XE36A | R-454B | 23800 | 15.2 | 13 | 20600 | 13500 | 10600 | 7.5 | 2.02 | 217183866 | No | USA | N/A
ML14KP1-024-230A** | LD19/25Z*+TXV | ML180UH030V36A | R-454B | 23800 | 15.2 | 13.5 | 20200 | 13300 | 10300 | 7.8 | 1.98 | 217183878 | No | USA | N/A
ML14KP1-024-230A** | LD19/25Z*+TXV | ML180UH045E36A | R-454B | 23200 | 15.2 | 13.5 | 20000 | 12900 | 10100 | 7.5 | 1.94 | 217183884 | No | USA | N/A
ML14KP1-024-230A** | LD19/25Z*+TXV | ML180UH045V36A | R-454B | 23600 | 15.2 | 13.5 | 20000 | 13100 | 10200 | 7.8 | 1.96 | 217183890 | No | USA | N/A
ML14KP1-024-230A** | LD19/25Z*+TXV | ML180UH045XE36A | R-454B | 23200 | 15.2 | 13.5 | 20000 | 12900 | 10100 | 7.5 | 1.94 | 217183896 | No | USA | N/A
ML14KP1-024-230A** | LD19/25Z*+TXV | ML180UH070E36A | R-454B | 23600 | 15.2 | 13.5 | 20000 | 13200 | 10300 | 7.8 | 1.98 | 217183902 | No | USA | N/A
ML14KP1-024-230A** | LD19/25Z*+TXV | ML180UH070V36A | R-454B | 23600 | 15.2 | 13.5 | 20000 | 13200 | 10200 | 7.8 | 1.96 | 217183914 | No | USA | N/A
ML14KP1-024-230A** | LD19/25Z*+TXV | ML180UH070XE36A | R-454B | 23800 | 15.2 | 13.5 | 20200 | 13200 | 10300 | 7.8 | 1.98 | 217183926 | No | USA | N/A
ML14KP1-024-230A** | LD19/25Z*+TXV | SL280UH060NV36A | R-454B | 23800 | 15.2 | 13.5 | 20200 | 13300 | 10300 | 7.8 | 1.96 | 216977937 | No | USA | N/A
ML14KP1-024-230A** | LD19/25Z*+TXV | SL280UH070V36A | R-454B | 24000 | 15.2 | 13 | 20400 | 13000 | 11000 | 8 | 2.16 | 217183956 | No | USA | N/A
ML14KP1-024-230A** | LD19/25Z*+TXV | SL280UH070XV36A | R-454B | 23800 | 15.2 | 13 | 20400 | 13300 | 10400 | 7.8 | 1.98 | 217183962 | No | USA | N/A
ML14KP1-024-230A** | LD19/36Y*+TXV | EL195UH040NE36B | R-454B | 23800 | 15 | 12.5 | 20800 | 13200 | 10800 | 7.7 | 2.02 | 216978028 | No | USA,Canada | N/A
ML14KP1-024-230A** | LD19/36Y*+TXV | EL195UH060NE36B | R-454B | 23800 | 15 | 12.5 | 20600 | 13200 | 10800 | 7.9 | 2.02 | 216978031 | No | USA,Canada | N/A
ML14KP1-024-230A** | LD19/36Y*+TXV | SL280DF060NV36B | R-454B | 23200 | 14.5 | 12.5 | 21200 | 13700 | 11000 | 8.1 | 2.06 | 216977933 | No | USA | N/A
ML14KP1-024-230A** | LD19/36Y*+TXV | SL297UH040NV36B | R-454B | 24000 | 15 | 12.5 | 20400 | 13100 | 11100 | 7.8 | 2.12 | 216978034 | No | USA,Canada | N/A
ML14KP1-024-230A** | LD19/36Y*+TXV | SL297UH060NV36B | R-454B | 23400 | 15.2 | 13 | 20400 | 13300 | 10400 | 7.8 | 2.02 | 216978037 | No | USA,Canada | N/A
ML14KP1-024-230A** | LD19/36Z*+TXV | EL180UH040NE36A | R-454B | 23800 | 15.2 | 13 | 20600 | 13500 | 10600 | 7.8 | 2.02 | 217230676 | No | USA | N/A
ML14KP1-024-230A** | LD19/36Z*+TXV | EL180UH060NE36A | R-454B | 23800 | 15.2 | 13 | 20600 | 13500 | 10600 | 7.8 | 2.02 | 217230677 | No | USA | N/A
ML14KP1-024-230A** | LD19/36Z*+TXV | EL195UH040NE36B | R-454B | 23800 | 15 | 12.5 | 20800 | 13200 | 10800 | 7.7 | 2.02 | 216978027 | No | USA,Canada | N/A
ML14KP1-024-230A** | LD19/36Z*+TXV | EL195UH060NE36B | R-454B | 23800 | 15 | 12.5 | 20600 | 13200 | 10800 | 7.9 | 2.02 | 216978030 | No | USA,Canada | N/A
ML14KP1-024-230A** | LD19/36Z*+TXV | EL196UH030XE36B | R-454B | 23400 | 15.2 | 13 | 20200 | 13200 | 10200 | 7.8 | 1.98 | 217186679 | No | USA,Canada | N/A
ML14KP1-024-230A** | LD19/36Z*+TXV | EL196UH045XE36B | R-454B | 24000 | 14.5 | 12.5 | 20800 | 13600 | 10600 | 8 | 1.96 | 217186685 | No | USA,Canada | N/A
ML14KP1-024-230A** | LD19/36Z*+TXV | EL196UH070XE36B | R-454B | 23800 | 15 | 12.5 | 20800 | 13300 | 10800 | 7.7 | 2.02 | 217186691 | No | USA,Canada | N/A
ML14KP1-024-230A** | LD19/36Z*+TXV | EL280UH090E36B | R-454B | 24000 | 15.2 | 13 | 20600 | 13500 | 10600 | 7.8 | 2.02 | 217183872 | No | USA | N/A
ML14KP1-024-230A** | LD19/36Z*+TXV | EL297DF045XV36B | R-454B | 23000 | 14.5 | 12.5 | 21000 | 13700 | 10900 | 8.1 | 2.06 | 218387434 | No | USA,Canada | N/A
ML14KP1-024-230A** | LD19/36Z*+TXV | EL297UH045XE36B | R-454B | 23800 | 15 | 12.5 | 20600 | 13200 | 10800 | 7.7 | 2.02 | 217186697 | No | USA,Canada | N/A
ML14KP1-024-230A** | LD19/36Z*+TXV | EL297UH045XV36B | R-454B | 23800 | 15.2 | 13 | 20600 | 13400 | 10300 | 8 | 1.98 | 217186703 | No | USA,Canada | N/A
ML14KP1-024-230A** | LD19/36Z*+TXV | EL297UH070XE36B | R-454B | 23800 | 15 | 12.5 | 20600 | 13200 | 10800 | 7.7 | 2.02 | 217186709 | No | USA,Canada | N/A
ML14KP1-024-230A** | LD19/36Z*+TXV | EL297UH070XV36B | R-454B | 23800 | 15.2 | 13 | 20400 | 13300 | 10200 | 8.1 | 2 | 217186715 | No | USA,Canada | N/A
ML14KP1-024-230A** | LD19/36Z*+TXV | ML180DF070E36B | R-454B | 23000 | 14.5 | 12.5 | 21000 | 13600 | 10900 | 8.1 | 2.06 | 218387444 | No | USA | N/A
ML14KP1-024-230A** | LD19/36Z*+TXV | ML180UH070E36B | R-454B | 23800 | 15.2 | 13 | 20400 | 13200 | 10200 | 8.1 | 2 | 217183908 | No | USA | N/A
ML14KP1-024-230A** | LD19/36Z*+TXV | ML180UH070V36B | R-454B | 23800 | 15.2 | 13 | 20400 | 13300 | 10200 | 8.1 | 2 | 217183920 | No | USA | N/A
ML14KP1-024-230A** | LD19/36Z*+TXV | ML180UH070XE36B | R-454B | 23800 | 15.2 | 13 | 20400 | 13200 | 10200 | 8.1 | 2 | 217183932 | No | USA | N/A
ML14KP1-024-230A** | LD19/36Z*+TXV | ML193DF045XE36B | R-454B | 23400 | 14.5 | 12.5 | 21600 | 13800 | 11100 | 8.1 | 2.06 | 218387473 | No | USA | N/A
ML14KP1-024-230A** | LD19/36Z*+TXV | ML193DF070XE36B | R-454B | 23400 | 14.5 | 12.5 | 21400 | 13800 | 11100 | 8.1 | 2.08 | 218387475 | No | USA | N/A
ML14KP1-024-230A** | LD19/36Z*+TXV | ML193UH030XE36B | R-454B | 23800 | 15.2 | 13 | 20000 | 12800 | 10800 | 7.8 | 2.12 | 217183938 | No | USA | N/A
ML14KP1-024-230A** | LD19/36Z*+TXV | ML193UH045XE36B | R-454B | 23800 | 15.2 | 13 | 20800 | 13600 | 10600 | 7.8 | 2.02 | 217183944 | No | USA | N/A
ML14KP1-024-230A** | LD19/36Z*+TXV | ML193UH070XE36B | R-454B | 24000 | 15.2 | 13 | 20800 | 13400 | 10400 | 8.1 | 2 | 217183950 | No | USA | N/A
ML14KP1-024-230A** | LD19/36Z*+TXV | ML196DF045XE36B | R-454B | 23400 | 14.5 | 12.5 | 21600 | 13800 | 11100 | 8.1 | 2.06 | 218387483 | No | USA,Canada | N/A
ML14KP1-024-230A** | LD19/36Z*+TXV | ML196UH030XE36B | R-454B | 23400 | 15.2 | 13 | 20200 | 13200 | 10200 | 7.8 | 1.98 | 217186721 | No | USA,Canada | N/A
ML14KP1-024-230A** | LD19/36Z*+TXV | ML196UH045XE36B | R-454B | 24000 | 14.5 | 12.5 | 20800 | 13600 | 10600 | 8 | 1.96 | 217186727 | No | USA,Canada | N/A
ML14KP1-024-230A** | LD19/36Z*+TXV | ML196UH070XE36B | R-454B | 24000 | 15.2 | 13 | 20800 | 13400 | 10400 | 8.1 | 2 | 217186733 | No | USA,Canada | N/A
ML14KP1-024-230A** | LD19/36Z*+TXV | ML296UH045XV36B | R-454B | 24000 | 15.2 | 13 | 20200 | 13000 | 10900 | 8 | 2.14 | 217186739 | No | USA,Canada | N/A
ML14KP1-024-230A** | LD19/36Z*+TXV | ML296UH070XV36B | R-454B | 24000 | 15.2 | 13 | 20200 | 13000 | 11000 | 8 | 2.16 | 217186745 | No | USA,Canada | N/A
ML14KP1-024-230A** | LD19/36Z*+TXV | SL280DF060NV36B | R-454B | 23200 | 14.5 | 12.5 | 21200 | 13700 | 11000 | 8.1 | 2.06 | 216977932 | No | USA | N/A
ML14KP1-024-230A** | LD19/36Z*+TXV | SL280UH060NV36A | R-454B | 23800 | 15.2 | 13.5 | 20200 | 13300 | 10300 | 7.8 | 1.96 | 217230682 | No | USA | N/A
ML14KP1-024-230A** | LD19/36Z*+TXV | SL280UH070V36A | R-454B | 24000 | 15.2 | 13 | 20400 | 13000 | 11000 | 8 | 2.16 | 217230683 | No | USA | N/A
ML14KP1-024-230A** | LD19/36Z*+TXV | SL280UH070XV36A | R-454B | 23800 | 15.2 | 13 | 20400 | 13300 | 10400 | 7.8 | 1.98 | 217230685 | No | USA | N/A
ML14KP1-024-230A** | LD19/36Z*+TXV | SL280UH090V36B | R-454B | 23800 | 15.2 | 13 | 20600 | 13300 | 10300 | 8.1 | 2 | 217183968 | No | USA | N/A
ML14KP1-024-230A** | LD19/36Z*+TXV | SL297UH040NV36B | R-454B | 24000 | 15 | 12.5 | 20400 | 13100 | 11100 | 7.8 | 2.12 | 216978033 | No | USA,Canada | N/A
ML14KP1-024-230A** | LD19/36Z*+TXV | SL297UH060NV36B | R-454B | 23400 | 15.2 | 13 | 20400 | 13300 | 10400 | 7.8 | 2.02 | 216978036 | No | USA,Canada | N/A
ML14KP1-024-230A** | LD19/36Z*+TXV | SLP99DF070XV36B | R-454B | 22800 | 14.5 | 12.5 | 21000 | 13600 | 10800 | 8.1 | 2.06 | 218387512 | No | USA,Canada | N/A
ML14KP1-024-230A** | LD19/36Z*+TXV | SLP99UH070XV36B | R-454B | 24000 | 15.2 | 13 | 20200 | 13000 | 10900 | 8 | 2.14 | 217186751 | No | USA,Canada | N/A
ML14KP1-024-230A** | LD24/35Z*+TXV | EL195UH040NE36B | R-454B | 24000 | 15.2 | 13 | 20800 | 13200 | 10800 | 7.8 | 2.04 | 216978029 | No | USA,Canada | N/A
ML14KP1-024-230A** | LD24/35Z*+TXV | EL195UH060NE36B | R-454B | 24000 | 15.2 | 13 | 20600 | 13200 | 10800 | 8 | 2.04 | 216978032 | No | USA,Canada | N/A
ML14KP1-024-230A** | LD24/35Z*+TXV | EL196UH030XE36B | R-454B | 23800 | 15.2 | 13 | 20000 | 12900 | 10800 | 7.8 | 2.1 | 217186680 | No | USA,Canada | N/A
ML14KP1-024-230A** | LD24/35Z*+TXV | EL196UH045XE36B | R-454B | 24000 | 14.5 | 13 | 20800 | 13600 | 10600 | 8 | 1.96 | 217186686 | No | USA,Canada | N/A
ML14KP1-024-230A** | LD24/35Z*+TXV | EL196UH070XE36B | R-454B | 24000 | 15.2 | 12.5 | 20800 | 13300 | 10800 | 7.8 | 2.04 | 217186692 | No | USA,Canada | N/A
ML14KP1-024-230A** | LD24/35Z*+TXV | EL280UH090E36B | R-454B | 23400 | 15.2 | 13.5 | 20000 | 12700 | 10300 | 7.8 | 2.06 | 217183873 | No | USA | N/A
ML14KP1-024-230A** | LD24/35Z*+TXV | EL297DF045XE36B | R-454B | 23600 | 14.3 | 12.5 | 21600 | 13900 | 11200 | 8.2 | 2.06 | 218387433 | No | USA,Canada | N/A
ML14KP1-024-230A** | LD24/35Z*+TXV | EL297DF045XV36B | R-454B | 23200 | 14.5 | 12.5 | 21000 | 13700 | 10900 | 8.2 | 2.08 | 218387435 | No | USA,Canada | N/A
ML14KP1-024-230A** | LD24/35Z*+TXV | EL297UH045XE36B | R-454B | 24000 | 15.2 | 12.5 | 20600 | 13200 | 10800 | 7.8 | 2.04 | 217186698 | No | USA,Canada | N/A
ML14KP1-024-230A** | LD24/35Z*+TXV | EL297UH045XV36B | R-454B | 24000 | 15.2 | 13 | 20400 | 13000 | 11000 | 8 | 2.14 | 217186704 | No | USA,Canada | N/A
ML14KP1-024-230A** | LD24/35Z*+TXV | EL297UH070XE36B | R-454B | 24000 | 15.2 | 12.5 | 20600 | 13200 | 10800 | 7.8 | 2.04 | 217186710 | No | USA,Canada | N/A
ML14KP1-024-230A** | LD24/35Z*+TXV | EL297UH070XV36B | R-454B | 23800 | 15.2 | 13.5 | 20400 | 13300 | 10200 | 8.1 | 2 | 217186716 | No | USA,Canada | N/A
ML14KP1-024-230A** | LD24/35Z*+TXV | ML180DF070E36B | R-454B | 23200 | 14.5 | 12.5 | 21000 | 13600 | 10900 | 8.2 | 2.08 | 218387445 | No | USA | N/A
ML14KP1-024-230A** | LD24/35Z*+TXV | ML180UH070E36B | R-454B | 23800 | 15.2 | 13.5 | 20400 | 13200 | 10200 | 8.1 | 2 | 217183909 | No | USA | N/A
ML14KP1-024-230A** | LD24/35Z*+TXV | ML180UH070V36B | R-454B | 24000 | 16 | 13.5 | 20200 | 12900 | 10500 | 8 | 2.1 | 217183921 | No | USA | N/A
ML14KP1-024-230A** | LD24/35Z*+TXV | ML180UH070XE36B | R-454B | 23800 | 15.2 | 13.5 | 20400 | 13200 | 10200 | 8.1 | 2 | 217183933 | No | USA | N/A
ML14KP1-024-230A** | LD24/35Z*+TXV | ML193DF045XE36B | R-454B | 23600 | 14.5 | 12.5 | 21600 | 13800 | 11100 | 8.2 | 2.08 | 218387474 | No | USA | N/A
ML14KP1-024-230A** | LD24/35Z*+TXV | ML193DF070XE36B | R-454B | 23600 | 14.5 | 12.5 | 21400 | 13800 | 11100 | 8.2 | 2.1 | 218387476 | No | USA | N/A
ML14KP1-024-230A** | LD24/35Z*+TXV | ML193UH030XE36B | R-454B | 23800 | 15.2 | 13 | 20000 | 12800 | 10800 | 7.8 | 2.12 | 217183939 | No | USA | N/A
ML14KP1-024-230A** | LD24/35Z*+TXV | ML193UH045XE36B | R-454B | 24000 | 15.2 | 13 | 20600 | 13200 | 10800 | 8 | 2.06 | 217183945 | No | USA | N/A
ML14KP1-024-230A** | LD24/35Z*+TXV | ML193UH070XE36B | R-454B | 24000 | 15.2 | 13 | 20600 | 13200 | 11100 | 8.1 | 2.14 | 217183951 | No | USA | N/A
ML14KP1-024-230A** | LD24/35Z*+TXV | ML196DF045XE36B | R-454B | 23600 | 14.5 | 12.5 | 21600 | 13800 | 11100 | 8.2 | 2.08 | 218387484 | No | USA,Canada | N/A
ML14KP1-024-230A** | LD24/35Z*+TXV | ML196UH030XE36B | R-454B | 23800 | 15.2 | 13 | 20000 | 12900 | 10800 | 7.8 | 2.1 | 217186722 | No | USA,Canada | N/A
ML14KP1-024-230A** | LD24/35Z*+TXV | ML196UH045XE36B | R-454B | 24000 | 14.5 | 13 | 20800 | 13600 | 10600 | 8 | 1.96 | 217186728 | No | USA,Canada | N/A
ML14KP1-024-230A** | LD24/35Z*+TXV | ML196UH070XE36B | R-454B | 24000 | 15.2 | 13 | 20600 | 13200 | 11100 | 8.1 | 2.14 | 217186734 | No | USA,Canada | N/A
ML14KP1-024-230A** | LD24/35Z*+TXV | ML296DF045XV36B | R-454B | 23200 | 14.3 | 12.5 | 21600 | 13900 | 11200 | 8.2 | 2.06 | 218387491 | No | USA,Canada | N/A
ML14KP1-024-230A** | LD24/35Z*+TXV | ML296UH045XV36B | R-454B | 24000 | 15.2 | 13 | 20200 | 13000 | 10900 | 8 | 2.14 | 217186740 | No | USA,Canada | N/A
ML14KP1-024-230A** | LD24/35Z*+TXV | ML296UH070XV36B | R-454B | 23800 | 15.2 | 13.5 | 20600 | 13300 | 10300 | 8 | 2 | 217186746 | No | USA,Canada | N/A
ML14KP1-024-230A** | LD24/35Z*+TXV | SL280DF060NV36B | R-454B | 23400 | 14.5 | 12.5 | 21200 | 13700 | 11000 | 8.2 | 2.08 | 216977934 | No | USA | N/A
ML14KP1-024-230A** | LD24/35Z*+TXV | SL280UH090V36B | R-454B | 23800 | 15.2 | 13.5 | 20400 | 13400 | 10500 | 7.8 | 2.04 | 217183969 | No | USA | N/A
ML14KP1-024-230A** | LD24/35Z*+TXV | SL297UH040NV36B | R-454B | 24000 | 15.2 | 13 | 20400 | 13100 | 11100 | 7.8 | 2.12 | 216978035 | No | USA,Canada | N/A
ML14KP1-024-230A** | LD24/35Z*+TXV | SL297UH060NV36B | R-454B | 24000 | 15.2 | 13 | 20200 | 13000 | 10900 | 8 | 2.12 | 216978038 | No | USA,Canada | N/A
ML14KP1-024-230A** | LD24/35Z*+TXV | SLP99DF070XV36B | R-454B | 23000 | 14.5 | 12.5 | 21000 | 13600 | 10800 | 8.2 | 2.08 | 218387513 | No | USA,Canada | N/A
ML14KP1-024-230A** | LD24/35Z*+TXV | SLP99UH070XV36B | R-454B | 23600 | 15.2 | 13 | 20400 | 13300 | 10300 | 8.1 | 2 | 217186752 | No | USA,Canada | N/A
ML14KP1-024-230A** | LEC24*C03+TXV | - - - | R-454B | 22600 | 14.5 | 13 | 20200 | 13100 | 10900 | 7.65 | 2.04 | 215903271 | No | USA,Canada | N/A
ML14KP1-024-230A** | LEC30*C05+TXV | - - - | R-454B | 23000 | 15 | 13 | 20200 | 13100 | 10900 | 7.7 | 2.06 | 215903273 | No | USA,Canada | N/A
ML14KP1-024-230A** | LH18/36D*+TXV | EL180UH040NE36A | R-454B | 23800 | 15 | 13 | 20600 | 13500 | 10600 | 7.75 | 2.02 | 216967615 | No | USA | N/A
ML14KP1-024-230A** | LH18/36D*+TXV | EL180UH060NE36A | R-454B | 23800 | 15 | 13 | 20600 | 13500 | 10600 | 7.75 | 2.02 | 216967624 | No | USA | N/A
ML14KP1-024-230A** | LH18/36D*+TXV | EL195UH040NE36B | R-454B | 23800 | 14.5 | 12.5 | 20800 | 13600 | 10500 | 7.9 | 1.94 | 216975244 | No | USA,Canada | N/A
ML14KP1-024-230A** | LH18/36D*+TXV | EL195UH060NE36B | R-454B | 23800 | 14.5 | 12.5 | 20800 | 13500 | 10500 | 7.9 | 1.96 | 216975258 | No | USA,Canada | N/A
ML14KP1-024-230A** | LH18/36D*+TXV | SL280UH060NV36A | R-454B | 23600 | 15.2 | 13 | 20400 | 13300 | 10400 | 7.75 | 2.02 | 216967633 | No | USA | N/A
ML14KP1-024-230A** | LH18/36D*+TXV | SL297UH040NV36B | R-454B | 23400 | 14.5 | 12.5 | 20400 | 13400 | 10500 | 7.75 | 2 | 216975272 | No | USA,Canada | N/A
ML14KP1-024-230A** | LH18/36D*+TXV | SL297UH060NV36B | R-454B | 23400 | 15 | 13 | 20400 | 13300 | 10400 | 7.75 | 2.02 | 216975286 | No | USA,Canada | N/A
ML14KP1-024-230A** | LH18/36R*+TXV | EL180UH040NE36A | R-454B | 23800 | 15 | 13 | 20600 | 13500 | 10600 | 7.75 | 2.02 | 216967614 | No | USA | N/A
ML14KP1-024-230A** | LH18/36R*+TXV | EL180UH060NE36A | R-454B | 23800 | 15 | 13 | 20600 | 13500 | 10600 | 7.75 | 2.02 | 216967623 | No | USA | N/A
ML14KP1-024-230A** | LH18/36R*+TXV | EL195UH040NE36B | R-454B | 23800 | 14.5 | 12.5 | 20800 | 13600 | 10500 | 7.9 | 1.94 | 216975243 | No | USA,Canada | N/A
ML14KP1-024-230A** | LH18/36R*+TXV | EL195UH060NE36B | R-454B | 23800 | 14.5 | 12.5 | 20800 | 13500 | 10500 | 7.9 | 1.96 | 216975257 | No | USA,Canada | N/A
ML14KP1-024-230A** | LH18/36R*+TXV | EL280UH045E36A | R-454B | 23400 | 15.2 | 13 | 20000 | 13000 | 10100 | 7.75 | 1.96 | 217183855 | No | USA | N/A
ML14KP1-024-230A** | LH18/36R*+TXV | EL280UH070E36A | R-454B | 23800 | 15 | 12.5 | 20600 | 13500 | 10600 | 7.75 | 2.02 | 217183861 | No | USA | N/A
ML14KP1-024-230A** | LH18/36R*+TXV | EL280UH070XE36A | R-454B | 24000 | 14.5 | 13 | 20600 | 13500 | 10500 | 7.75 | 1.96 | 217183867 | No | USA | N/A
ML14KP1-024-230A** | LH18/36R*+TXV | ML180UH030V36A | R-454B | 23800 | 15.2 | 13 | 20400 | 13300 | 10400 | 7.75 | 2.04 | 217183879 | No | USA | N/A
ML14KP1-024-230A** | LH18/36R*+TXV | ML180UH045E36A | R-454B | 23200 | 15.2 | 12.5 | 20000 | 12800 | 10800 | 7.65 | 2.1 | 217183885 | No | USA | N/A
ML14KP1-024-230A** | LH18/36R*+TXV | ML180UH045V36A | R-454B | 23600 | 15.2 | 13 | 20000 | 13100 | 10200 | 7.75 | 1.96 | 217183891 | No | USA | N/A
ML14KP1-024-230A** | LH18/36R*+TXV | ML180UH045XE36A | R-454B | 23200 | 15.2 | 13 | 20000 | 13100 | 10200 | 7.75 | 2 | 217183897 | No | USA | N/A
ML14KP1-024-230A** | LH18/36R*+TXV | ML180UH070E36A | R-454B | 23400 | 15.2 | 13 | 20200 | 13200 | 10400 | 7.75 | 2.04 | 217183903 | No | USA | N/A
ML14KP1-024-230A** | LH18/36R*+TXV | ML180UH070V36A | R-454B | 23600 | 15.2 | 13 | 20000 | 13200 | 10200 | 7.75 | 1.96 | 217183915 | No | USA | N/A
ML14KP1-024-230A** | LH18/36R*+TXV | ML180UH070XE36A | R-454B | 23400 | 15.2 | 13 | 20200 | 13200 | 10400 | 7.75 | 2.04 | 217183927 | No | USA | N/A
ML14KP1-024-230A** | LH18/36R*+TXV | SL280UH060NV36A | R-454B | 23600 | 15.2 | 13 | 20400 | 13300 | 10400 | 7.75 | 2.02 | 216967632 | No | USA | N/A
ML14KP1-024-230A** | LH18/36R*+TXV | SL280UH070V36A | R-454B | 23800 | 15.2 | 13 | 20400 | 13300 | 10500 | 7.75 | 2.04 | 217183957 | No | USA | N/A
ML14KP1-024-230A** | LH18/36R*+TXV | SL280UH070XV36A | R-454B | 23800 | 15 | 13 | 20400 | 13300 | 10400 | 7.75 | 1.98 | 217183963 | No | USA | N/A
ML14KP1-024-230A** | LH18/36R*+TXV | SL297UH040NV36B | R-454B | 23400 | 14.5 | 12.5 | 20400 | 13400 | 10500 | 7.75 | 2 | 216975271 | No | USA,Canada | N/A
ML14KP1-024-230A** | LH18/36R*+TXV | SL297UH060NV36B | R-454B | 23400 | 15 | 13 | 20400 | 13300 | 10400 | 7.75 | 2.02 | 216975285 | No | USA,Canada | N/A
ML14KP1-024-230A** | LH18/37R*+TXV | EL180UH040NE36A | R-454B | 24000 | 15.2 | 13 | 20600 | 13200 | 11100 | 8 | 2.14 | 216967621 | No | USA | N/A
ML14KP1-024-230A** | LH18/37R*+TXV | EL180UH060NE36A | R-454B | 24000 | 15.2 | 13 | 20600 | 13200 | 11100 | 8 | 2.14 | 216967630 | No | USA | N/A
ML14KP1-024-230A** | LH18/37R*+TXV | EL280UH045E36A | R-454B | 23400 | 15.2 | 13.5 | 20000 | 13000 | 10100 | 7.8 | 1.96 | 217183858 | No | USA | N/A
ML14KP1-024-230A** | LH18/37R*+TXV | EL280UH070E36A | R-454B | 24000 | 15.2 | 13 | 20600 | 13200 | 11200 | 8 | 2.14 | 217183864 | No | USA | N/A
ML14KP1-024-230A** | LH18/37R*+TXV | EL280UH070XE36A | R-454B | 24000 | 15.2 | 13 | 20600 | 13200 | 11200 | 8 | 2.14 | 217183870 | No | USA | N/A
ML14KP1-024-230A** | LH18/37R*+TXV | ML180UH030V36A | R-454B | 23800 | 15.2 | 13.5 | 20200 | 13300 | 10300 | 7.8 | 1.98 | 217183882 | No | USA | N/A
ML14KP1-024-230A** | LH18/37R*+TXV | ML180UH045E36A | R-454B | 23200 | 15.2 | 13.5 | 20000 | 12900 | 10100 | 7.5 | 1.94 | 217183888 | No | USA | N/A
ML14KP1-024-230A** | LH18/37R*+TXV | ML180UH045V36A | R-454B | 23600 | 15.2 | 13.5 | 20000 | 13100 | 10200 | 7.8 | 1.96 | 217183894 | No | USA | N/A
ML14KP1-024-230A** | LH18/37R*+TXV | ML180UH045XE36A | R-454B | 23200 | 15.2 | 13.5 | 20000 | 13100 | 10200 | 7.8 | 2 | 217183900 | No | USA | N/A
ML14KP1-024-230A** | LH18/37R*+TXV | ML180UH070E36A | R-454B | 23600 | 15.2 | 13.5 | 20000 | 13200 | 10300 | 7.8 | 1.98 | 217183906 | No | USA | N/A
ML14KP1-024-230A** | LH18/37R*+TXV | ML180UH070V36A | R-454B | 23600 | 15.2 | 13.5 | 20000 | 13200 | 10200 | 7.8 | 1.96 | 217183918 | No | USA | N/A
ML14KP1-024-230A** | LH18/37R*+TXV | ML180UH070XE36A | R-454B | 23800 | 15.2 | 13.5 | 20200 | 13200 | 10300 | 7.8 | 1.98 | 217183930 | No | USA | N/A
ML14KP1-024-230A** | LH18/37R*+TXV | SL280UH060NV36A | R-454B | 23800 | 15.2 | 13.5 | 20200 | 13300 | 10300 | 7.8 | 1.96 | 216967639 | No | USA | N/A
ML14KP1-024-230A** | LH18/37R*+TXV | SL280UH070V36A | R-454B | 23800 | 15.2 | 13.5 | 20400 | 13300 | 10500 | 7.8 | 2.04 | 217183960 | No | USA | N/A
ML14KP1-024-230A** | LH18/37R*+TXV | SL280UH070XV36A | R-454B | 24000 | 15.2 | 13 | 20400 | 13100 | 11100 | 8 | 2.14 | 217183966 | No | USA | N/A
ML14KP1-024-230A** | LH24/37F*+TXV | EL195UH040NE36B | R-454B | 23600 | 15 | 12.5 | 20800 | 13200 | 10800 | 7.7 | 2.02 | 216975255 | No | USA,Canada | N/A
ML14KP1-024-230A** | LH24/37F*+TXV | EL195UH060NE36B | R-454B | 23600 | 15 | 12.5 | 20600 | 13200 | 10800 | 7.9 | 2.02 | 216975269 | No | USA,Canada | N/A
ML14KP1-024-230A** | LH24/37F*+TXV | SL297UH040NV36B | R-454B | 23800 | 15 | 12.5 | 20400 | 13100 | 11100 | 7.8 | 2.12 | 216975283 | No | USA,Canada | N/A
ML14KP1-024-230A** | LH24/37F*+TXV | SL297UH060NV36B | R-454B | 23400 | 15.2 | 13 | 20400 | 13300 | 10400 | 7.8 | 2.02 | 216975297 | No | USA,Canada | N/A
ML14KP1-024-230A** | LH24/37X*+TXV | EL180UH040NE36A | R-454B | 23800 | 15.2 | 13 | 20600 | 13500 | 10600 | 7.8 | 2.02 | 218387404 | No | USA | N/A
ML14KP1-024-230A** | LH24/37X*+TXV | EL180UH060NE36A | R-454B | 23800 | 15.2 | 13 | 20600 | 13500 | 10600 | 7.8 | 2.02 | 218387407 | No | USA | N/A
ML14KP1-024-230A** | LH24/37X*+TXV | EL195UH040NE36B | R-454B | 23600 | 15 | 12.5 | 20800 | 13200 | 10800 | 7.7 | 2.02 | 216975254 | No | USA,Canada | N/A
ML14KP1-024-230A** | LH24/37X*+TXV | EL195UH060NE36B | R-454B | 23600 | 15 | 12.5 | 20600 | 13200 | 10800 | 7.9 | 2.02 | 216975268 | No | USA,Canada | N/A
ML14KP1-024-230A** | LH24/37X*+TXV | EL196UH030XE36B | R-454B | 23200 | 15.2 | 13 | 20000 | 13200 | 10300 | 7.8 | 2 | 217186684 | No | USA,Canada | N/A
ML14KP1-024-230A** | LH24/37X*+TXV | EL196UH045XE36B | R-454B | 24000 | 14.5 | 12.5 | 20800 | 13600 | 10600 | 8 | 1.96 | 217186690 | No | USA,Canada | N/A
ML14KP1-024-230A** | LH24/37X*+TXV | EL196UH070XE36B | R-454B | 23600 | 15 | 12.5 | 20800 | 13300 | 10800 | 7.7 | 2.02 | 217186696 | No | USA,Canada | N/A
ML14KP1-024-230A** | LH24/37X*+TXV | EL280UH045E36A | R-454B | 23800 | 15.2 | 13 | 20000 | 12800 | 10800 | 8 | 2.16 | 218387420 | No | USA | N/A
ML14KP1-024-230A** | LH24/37X*+TXV | EL280UH070E36A | R-454B | 23800 | 15.2 | 13 | 20600 | 13500 | 10600 | 7.8 | 2.02 | 218387423 | No | USA | N/A
ML14KP1-024-230A** | LH24/37X*+TXV | EL280UH070XE36A | R-454B | 23800 | 15.2 | 13 | 20600 | 13500 | 10600 | 7.5 | 2.02 | 218387426 | No | USA | N/A
ML14KP1-024-230A** | LH24/37X*+TXV | EL280UH090E36B | R-454B | 24000 | 15.2 | 13 | 20600 | 13500 | 10600 | 7.8 | 2.02 | 217183877 | No | USA | N/A
ML14KP1-024-230A** | LH24/37X*+TXV | EL297UH045XE36B | R-454B | 23600 | 15 | 12.5 | 20600 | 13200 | 10800 | 7.7 | 2.02 | 217186702 | No | USA,Canada | N/A
ML14KP1-024-230A** | LH24/37X*+TXV | EL297UH045XV36B | R-454B | 23800 | 15.2 | 13 | 20600 | 13400 | 10300 | 8 | 1.98 | 217186708 | No | USA,Canada | N/A
ML14KP1-024-230A** | LH24/37X*+TXV | EL297UH070XE36B | R-454B | 23600 | 15 | 12.5 | 20600 | 13200 | 10800 | 7.7 | 2.02 | 217186714 | No | USA,Canada | N/A
ML14KP1-024-230A** | LH24/37X*+TXV | EL297UH070XV36B | R-454B | 23800 | 15.2 | 13 | 20400 | 13300 | 10200 | 8.1 | 2 | 217186720 | No | USA,Canada | N/A
ML14KP1-024-230A** | LH24/37X*+TXV | ML180UH030V36A | R-454B | 23800 | 15.2 | 13 | 20200 | 13000 | 10900 | 8 | 2.16 | 218387447 | No | USA | N/A
ML14KP1-024-230A** | LH24/37X*+TXV | ML180UH045E36A | R-454B | 23600 | 15.2 | 13 | 20000 | 12800 | 10800 | 7.8 | 2.14 | 218387450 | No | USA | N/A
ML14KP1-024-230A** | LH24/37X*+TXV | ML180UH045V36A | R-454B | 23800 | 15.2 | 13 | 20200 | 12900 | 10800 | 8 | 2.14 | 218387453 | No | USA | N/A
ML14KP1-024-230A** | LH24/37X*+TXV | ML180UH045XE36A | R-454B | 23600 | 15.2 | 13 | 20000 | 12800 | 10800 | 7.8 | 2.14 | 218387456 | No | USA | N/A
ML14KP1-024-230A** | LH24/37X*+TXV | ML180UH070E36A | R-454B | 23800 | 15.2 | 13 | 20200 | 12900 | 10900 | 8 | 2.14 | 218387459 | No | USA | N/A
ML14KP1-024-230A** | LH24/37X*+TXV | ML180UH070E36B | R-454B | 23800 | 15.2 | 13 | 20400 | 13200 | 10200 | 8.1 | 2 | 217183913 | No | USA | N/A
ML14KP1-024-230A** | LH24/37X*+TXV | ML180UH070V36A | R-454B | 23800 | 15.2 | 13 | 20200 | 12900 | 10900 | 8 | 2.16 | 218387464 | No | USA | N/A
ML14KP1-024-230A** | LH24/37X*+TXV | ML180UH070V36B | R-454B | 23800 | 15.2 | 13 | 20400 | 13300 | 10200 | 8.1 | 2 | 217183925 | No | USA | N/A
ML14KP1-024-230A** | LH24/37X*+TXV | ML180UH070XE36A | R-454B | 23800 | 15.2 | 13 | 20200 | 12900 | 10900 | 8 | 2.14 | 218387469 | No | USA | N/A
ML14KP1-024-230A** | LH24/37X*+TXV | ML180UH070XE36B | R-454B | 23800 | 15.2 | 13 | 20400 | 13200 | 10200 | 8.1 | 2 | 217183937 | No | USA | N/A
ML14KP1-024-230A** | LH24/37X*+TXV | ML193UH030XE36B | R-454B | 23000 | 15.2 | 13 | 20000 | 13100 | 10200 | 7.8 | 2 | 217183943 | No | USA | N/A
ML14KP1-024-230A** | LH24/37X*+TXV | ML193UH045XE36B | R-454B | 23800 | 15.2 | 13 | 20800 | 13600 | 10600 | 7.8 | 2.02 | 217183949 | No | USA | N/A
ML14KP1-024-230A** | LH24/37X*+TXV | ML193UH070XE36B | R-454B | 24000 | 15.2 | 13 | 20800 | 13400 | 10400 | 8.1 | 2 | 217183955 | No | USA | N/A
ML14KP1-024-230A** | LH24/37X*+TXV | ML196UH030XE36B | R-454B | 23000 | 15.2 | 12.5 | 20000 | 13100 | 10300 | 7.8 | 1.98 | 217186726 | No | USA,Canada | N/A
ML14KP1-024-230A** | LH24/37X*+TXV | ML196UH045XE36B | R-454B | 24000 | 14.5 | 12.5 | 20800 | 13600 | 10600 | 8 | 1.96 | 217186732 | No | USA,Canada | N/A
ML14KP1-024-230A** | LH24/37X*+TXV | ML196UH070XE36B | R-454B | 24000 | 15.2 | 13 | 20800 | 13400 | 10400 | 8.1 | 2 | 217186738 | No | USA,Canada | N/A
ML14KP1-024-230A** | LH24/37X*+TXV | ML296UH045XV36B | R-454B | 23600 | 15.2 | 13 | 20400 | 13300 | 10200 | 8 | 1.98 | 217186744 | No | USA,Canada | N/A
ML14KP1-024-230A** | LH24/37X*+TXV | ML296UH070XV36B | R-454B | 23800 | 15.2 | 13 | 20600 | 13300 | 10300 | 8 | 2 | 217186750 | No | USA,Canada | N/A
ML14KP1-024-230A** | LH24/37X*+TXV | SL280UH060NV36A | R-454B | 23800 | 15.2 | 13 | 20200 | 13000 | 10900 | 8 | 2.14 | 218387497 | No | USA | N/A
ML14KP1-024-230A** | LH24/37X*+TXV | SL280UH070V36A | R-454B | 23800 | 15.2 | 13 | 20400 | 13300 | 10400 | 7.8 | 1.98 | 218387500 | No | USA | N/A
ML14KP1-024-230A** | LH24/37X*+TXV | SL280UH070XV36A | R-454B | 23800 | 15.2 | 13 | 20400 | 13300 | 10400 | 7.8 | 1.98 | 218387503 | No | USA | N/A
ML14KP1-024-230A** | LH24/37X*+TXV | SL280UH090V36B | R-454B | 23800 | 15.2 | 13 | 20600 | 13300 | 10300 | 8.1 | 2 | 217183973 | No | USA | N/A
ML14KP1-024-230A** | LH24/37X*+TXV | SL297UH040NV36B | R-454B | 23800 | 15 | 12.5 | 20400 | 13100 | 11100 | 7.8 | 2.12 | 216975282 | No | USA,Canada | N/A
ML14KP1-024-230A** | LH24/37X*+TXV | SL297UH060NV36B | R-454B | 23400 | 15.2 | 13 | 20400 | 13300 | 10400 | 7.8 | 2.02 | 216975296 | No | USA,Canada | N/A
ML14KP1-024-230A** | LH24/37X*+TXV | SLP99UH070XV36B | R-454B | 23600 | 15.2 | 13 | 20400 | 13300 | 10400 | 7.8 | 2.02 | 217186756 | No | USA,Canada | N/A
ML14KP1-024-230A** | LH29/36F*+TXV | EL195UH040NE36B | R-454B | 23800 | 15 | 12.5 | 20800 | 13200 | 10800 | 7.75 | 2.02 | 216975248 | No | USA,Canada | N/A
ML14KP1-024-230A** | LH29/36F*+TXV | EL195UH060NE36B | R-454B | 23800 | 15 | 12.5 | 20600 | 13200 | 10800 | 7.95 | 2.02 | 216975262 | No | USA,Canada | N/A
ML14KP1-024-230A** | LH29/36F*+TXV | SL297UH040NV36B | R-454B | 24000 | 15.2 | 12.5 | 20400 | 13100 | 11100 | 7.8 | 2.12 | 216975276 | No | USA,Canada | N/A
ML14KP1-024-230A** | LH29/36F*+TXV | SL297UH060NV36B | R-454B | 24000 | 15.2 | 13 | 20200 | 13000 | 10900 | 8 | 2.12 | 216975290 | No | USA,Canada | N/A
ML14KP1-024-230A** | LH29/36X*+TXV | EL195UH040NE36B | R-454B | 23800 | 15 | 12.5 | 20800 | 13200 | 10800 | 7.75 | 2.02 | 216975247 | No | USA,Canada | N/A
ML14KP1-024-230A** | LH29/36X*+TXV | EL195UH060NE36B | R-454B | 23800 | 15 | 12.5 | 20600 | 13200 | 10800 | 7.95 | 2.02 | 216975261 | No | USA,Canada | N/A
ML14KP1-024-230A** | LH29/36X*+TXV | EL196UH030XE36B | R-454B | 23800 | 15.2 | 13 | 20000 | 12900 | 10800 | 7.8 | 2.1 | 217186682 | No | USA,Canada | N/A
ML14KP1-024-230A** | LH29/36X*+TXV | EL196UH045XE36B | R-454B | 24000 | 14.5 | 12.5 | 20600 | 13300 | 11300 | 8 | 2.12 | 217186688 | No | USA,Canada | N/A
ML14KP1-024-230A** | LH29/36X*+TXV | EL196UH070XE36B | R-454B | 23800 | 15 | 12.5 | 20800 | 13300 | 10800 | 7.75 | 2.02 | 217186694 | No | USA,Canada | N/A
ML14KP1-024-230A** | LH29/36X*+TXV | EL280UH090E36B | R-454B | 24000 | 15.2 | 13 | 20600 | 13500 | 10600 | 7.8 | 2.02 | 217183875 | No | USA | N/A
ML14KP1-024-230A** | LH29/36X*+TXV | EL297UH045XE36B | R-454B | 23800 | 15 | 12.5 | 20600 | 13200 | 10800 | 7.75 | 2.02 | 217186700 | No | USA,Canada | N/A
ML14KP1-024-230A** | LH29/36X*+TXV | EL297UH045XV36B | R-454B | 24000 | 15.2 | 13 | 20400 | 13000 | 11000 | 8 | 2.14 | 217186706 | No | USA,Canada | N/A
ML14KP1-024-230A** | LH29/36X*+TXV | EL297UH070XE36B | R-454B | 23800 | 15 | 12.5 | 20600 | 13200 | 10800 | 7.75 | 2.02 | 217186712 | No | USA,Canada | N/A
ML14KP1-024-230A** | LH29/36X*+TXV | EL297UH070XV36B | R-454B | 23600 | 15.2 | 13.5 | 20400 | 13300 | 10400 | 7.8 | 2.04 | 217186718 | No | USA,Canada | N/A
ML14KP1-024-230A** | LH29/36X*+TXV | ML180UH070E36B | R-454B | 23600 | 15.2 | 13.5 | 20400 | 13200 | 10400 | 7.8 | 2.04 | 217183911 | No | USA | N/A
ML14KP1-024-230A** | LH29/36X*+TXV | ML180UH070V36B | R-454B | 23600 | 15.2 | 13.5 | 20400 | 13200 | 10400 | 7.8 | 2.06 | 217183923 | No | USA | N/A
ML14KP1-024-230A** | LH29/36X*+TXV | ML180UH070XE36B | R-454B | 23600 | 15.2 | 13.5 | 20400 | 13200 | 10400 | 7.8 | 2.04 | 217183935 | No | USA | N/A
ML14KP1-024-230A** | LH29/36X*+TXV | ML193UH030XE36B | R-454B | 23800 | 15.2 | 13 | 20000 | 12800 | 10800 | 7.8 | 2.12 | 217183941 | No | USA | N/A
ML14KP1-024-230A** | LH29/36X*+TXV | ML193UH045XE36B | R-454B | 23800 | 15.2 | 13 | 20800 | 13600 | 10600 | 7.8 | 2.02 | 217183947 | No | USA | N/A
ML14KP1-024-230A** | LH29/36X*+TXV | ML193UH070XE36B | R-454B | 24000 | 15.2 | 13 | 20600 | 13200 | 11100 | 8.1 | 2.14 | 217183953 | No | USA | N/A
ML14KP1-024-230A** | LH29/36X*+TXV | ML196UH030XE36B | R-454B | 23800 | 15.2 | 13 | 20000 | 12900 | 10800 | 7.8 | 2.1 | 217186724 | No | USA,Canada | N/A
ML14KP1-024-230A** | LH29/36X*+TXV | ML196UH045XE36B | R-454B | 24000 | 14.5 | 12.5 | 20600 | 13300 | 11300 | 8 | 2.12 | 217186730 | No | USA,Canada | N/A
ML14KP1-024-230A** | LH29/36X*+TXV | ML196UH070XE36B | R-454B | 24000 | 15.2 | 13 | 20600 | 13200 | 11100 | 8.1 | 2.14 | 217186736 | No | USA,Canada | N/A
ML14KP1-024-230A** | LH29/36X*+TXV | ML296UH045XV36B | R-454B | 24000 | 15.2 | 13 | 20200 | 13000 | 10900 | 8 | 2.14 | 217186742 | No | USA,Canada | N/A
ML14KP1-024-230A** | LH29/36X*+TXV | ML296UH070XV36B | R-454B | 24000 | 15.2 | 13 | 20200 | 13000 | 11000 | 8 | 2.16 | 217186748 | No | USA,Canada | N/A
ML14KP1-024-230A** | LH29/36X*+TXV | SL280UH090V36B | R-454B | 23800 | 15.2 | 13.5 | 20400 | 13400 | 10500 | 7.8 | 2.04 | 217183971 | No | USA | N/A
ML14KP1-024-230A** | LH29/36X*+TXV | SL297UH040NV36B | R-454B | 24000 | 15.2 | 12.5 | 20400 | 13100 | 11100 | 7.8 | 2.12 | 216975275 | No | USA,Canada | N/A
ML14KP1-024-230A** | LH29/36X*+TXV | SL297UH060NV36B | R-454B | 24000 | 15.2 | 13 | 20200 | 13000 | 10900 | 8 | 2.12 | 216975289 | No | USA,Canada | N/A
ML14KP1-024-230A** | LH29/36X*+TXV | SLP99UH070XV36B | R-454B | 24000 | 15.2 | 13 | 20200 | 13000 | 10900 | 8 | 2.14 | 217186754 | No | USA,Canada | N/A
ML14KP1-024-230A** | LH35/36W*+TXV | EL195UH040NE36B | R-454B | 24000 | 14.5 | 12.5 | 20800 | 13600 | 10500 | 7.9 | 1.94 | 217230678 | No | USA,Canada | N/A
ML14KP1-024-230A** | LH35/36W*+TXV | EL195UH060NE36B | R-454B | 24000 | 14.5 | 12.5 | 20800 | 13500 | 10500 | 7.9 | 1.96 | 217230680 | No | USA,Canada | N/A
ML14KP1-024-230A** | LH35/36W*+TXV | SL280UH090V36B | R-454B | 23800 | 15.2 | 13 | 20400 | 13400 | 10500 | 7.8 | 2.04 | 217230687 | No | USA | N/A
ML14KP1-024-230A** | LH35/36X*+TXV | EL195UH040NE36B | R-454B | 24000 | 15.2 | 13 | 20800 | 13200 | 10800 | 7.8 | 2.04 | 217230679 | No | USA,Canada | N/A
ML14KP1-024-230A** | LH35/36X*+TXV | EL195UH060NE36B | R-454B | 24000 | 15.2 | 13 | 20600 | 13200 | 10800 | 8 | 2.04 | 217230681 | No | USA,Canada | N/A
ML14KP1-024-230A** | LH35/36X*+TXV | SL280UH090V36B | R-454B | 23800 | 15.2 | 13.5 | 20400 | 13400 | 10500 | 7.8 | 2.04 | 217230688 | No | USA | N/A
ML14KP1-024-230A** | LP18/37R*+TXV | EL180UH040NE36A | R-454B | 24000 | 15.2 | 13 | 20600 | 13200 | 11100 | 8 | 2.14 | 216967622 | No | USA | N/A
ML14KP1-024-230A** | LP18/37R*+TXV | EL180UH060NE36A | R-454B | 24000 | 15.2 | 13 | 20600 | 13200 | 11100 | 8 | 2.14 | 216967631 | No | USA | N/A
ML14KP1-024-230A** | LP18/37R*+TXV | EL195UH040NE36B | R-454B | 24000 | 15.2 | 13 | 20800 | 13200 | 10800 | 7.8 | 2.04 | 217614008 | No | USA,Canada | N/A
ML14KP1-024-230A** | LP18/37R*+TXV | EL195UH060NE36B | R-454B | 24000 | 15.2 | 13 | 20600 | 13200 | 10800 | 8 | 2.04 | 217614009 | No | USA,Canada | N/A
ML14KP1-024-230A** | LP18/37R*+TXV | EL196UH030XE36B | R-454B | 23800 | 15.2 | 13 | 20000 | 12900 | 10800 | 7.8 | 2.1 | 217614013 | No | USA,Canada | N/A
ML14KP1-024-230A** | LP18/37R*+TXV | EL196UH045XE36B | R-454B | 24000 | 14.5 | 13 | 20800 | 13600 | 10600 | 8 | 1.96 | 217614017 | No | USA,Canada | N/A
ML14KP1-024-230A** | LP18/37R*+TXV | EL196UH070XE36B | R-454B | 24000 | 15.2 | 12.5 | 20800 | 13300 | 10800 | 7.8 | 2.04 | 217614021 | No | USA,Canada | N/A
ML14KP1-024-230A** | LP18/37R*+TXV | EL280UH045E36A | R-454B | 23400 | 15.2 | 13.5 | 20000 | 13000 | 10100 | 7.8 | 1.96 | 217183859 | No | USA | N/A
ML14KP1-024-230A** | LP18/37R*+TXV | EL280UH070E36A | R-454B | 24000 | 15.2 | 13 | 20600 | 13200 | 11200 | 8 | 2.14 | 217183865 | No | USA | N/A
ML14KP1-024-230A** | LP18/37R*+TXV | EL280UH070XE36A | R-454B | 24000 | 15.2 | 13 | 20600 | 13200 | 11200 | 8 | 2.14 | 217183871 | No | USA | N/A
ML14KP1-024-230A** | LP18/37R*+TXV | EL297UH045XE36B | R-454B | 24000 | 15.2 | 12.5 | 20600 | 13200 | 10800 | 7.8 | 2.04 | 217614025 | No | USA,Canada | N/A
ML14KP1-024-230A** | LP18/37R*+TXV | EL297UH045XV36B | R-454B | 24000 | 15.2 | 13 | 20400 | 13000 | 11000 | 8 | 2.14 | 217614029 | No | USA,Canada | N/A
ML14KP1-024-230A** | LP18/37R*+TXV | EL297UH070XE36B | R-454B | 24000 | 15.2 | 12.5 | 20600 | 13200 | 10800 | 7.8 | 2.04 | 217614033 | No | USA,Canada | N/A
ML14KP1-024-230A** | LP18/37R*+TXV | EL297UH070XV36B | R-454B | 23800 | 15.2 | 13.5 | 20400 | 13300 | 10200 | 8.1 | 2 | 217614037 | No | USA,Canada | N/A
ML14KP1-024-230A** | LP18/37R*+TXV | ML180UH030V36A | R-454B | 23800 | 15.2 | 13.5 | 20200 | 13300 | 10300 | 7.8 | 1.98 | 217183883 | No | USA | N/A
ML14KP1-024-230A** | LP18/37R*+TXV | ML180UH045E36A | R-454B | 23200 | 15.2 | 13.5 | 20000 | 12900 | 10100 | 7.5 | 1.94 | 217183889 | No | USA | N/A
ML14KP1-024-230A** | LP18/37R*+TXV | ML180UH045V36A | R-454B | 23600 | 15.2 | 13.5 | 20000 | 13100 | 10200 | 7.8 | 1.96 | 217183895 | No | USA | N/A
ML14KP1-024-230A** | LP18/37R*+TXV | ML180UH045XE36A | R-454B | 23200 | 15.2 | 13.5 | 20000 | 13100 | 10200 | 7.8 | 2 | 217183901 | No | USA | N/A
ML14KP1-024-230A** | LP18/37R*+TXV | ML180UH070E36A | R-454B | 23600 | 15.2 | 13.5 | 20000 | 13200 | 10300 | 7.8 | 1.98 | 217183907 | No | USA | N/A
ML14KP1-024-230A** | LP18/37R*+TXV | ML180UH070E36B | R-454B | 23800 | 15.2 | 13.5 | 20400 | 13200 | 10200 | 8.1 | 2 | 217609499 | No | USA | N/A
ML14KP1-024-230A** | LP18/37R*+TXV | ML180UH070V36A | R-454B | 23600 | 15.2 | 13.5 | 20000 | 13200 | 10200 | 7.8 | 1.96 | 217183919 | No | USA | N/A
ML14KP1-024-230A** | LP18/37R*+TXV | ML180UH070V36B | R-454B | 24000 | 16 | 13 | 20200 | 12900 | 10500 | 8 | 2.1 | 217609512 | No | USA | N/A
ML14KP1-024-230A** | LP18/37R*+TXV | ML180UH070XE36A | R-454B | 23800 | 15.2 | 13.5 | 20200 | 13200 | 10300 | 7.8 | 1.98 | 217183931 | No | USA | N/A
ML14KP1-024-230A** | LP18/37R*+TXV | ML180UH070XE36B | R-454B | 23800 | 15.2 | 13.5 | 20400 | 13200 | 10200 | 8.1 | 2 | 217609526 | No | USA | N/A
ML14KP1-024-230A** | LP18/37R*+TXV | ML193UH030XE36B | R-454B | 23800 | 15.2 | 13 | 20000 | 12800 | 10800 | 7.8 | 2.12 | 217609534 | No | USA | N/A
ML14KP1-024-230A** | LP18/37R*+TXV | ML193UH045XE36B | R-454B | 24000 | 15.2 | 13 | 20600 | 13200 | 10800 | 8 | 2.06 | 217609542 | No | USA | N/A
ML14KP1-024-230A** | LP18/37R*+TXV | ML193UH070XE36B | R-454B | 24000 | 15.2 | 13 | 20600 | 13200 | 11100 | 8.1 | 2.14 | 217609549 | No | USA | N/A
ML14KP1-024-230A** | LP18/37R*+TXV | ML196UH030XE36B | R-454B | 23800 | 15.2 | 13 | 20000 | 12900 | 10800 | 7.8 | 2.1 | 217614041 | No | USA,Canada | N/A
ML14KP1-024-230A** | LP18/37R*+TXV | ML196UH045XE36B | R-454B | 24000 | 14.5 | 13 | 20800 | 13600 | 10600 | 8 | 1.96 | 217614045 | No | USA,Canada | N/A
ML14KP1-024-230A** | LP18/37R*+TXV | ML196UH070XE36B | R-454B | 24000 | 15.2 | 13 | 20600 | 13200 | 11100 | 8.1 | 2.14 | 217614049 | No | USA,Canada | N/A
ML14KP1-024-230A** | LP18/37R*+TXV | ML296UH045XV36B | R-454B | 24000 | 15.2 | 13 | 20200 | 13000 | 10900 | 8 | 2.14 | 217614053 | No | USA,Canada | N/A
ML14KP1-024-230A** | LP18/37R*+TXV | ML296UH070XV36B | R-454B | 23800 | 15.2 | 13.5 | 20600 | 13300 | 10300 | 8 | 2 | 217614057 | No | USA,Canada | N/A
ML14KP1-024-230A** | LP18/37R*+TXV | SL280UH060NV36A | R-454B | 23800 | 15.2 | 13.5 | 20200 | 13300 | 10300 | 7.8 | 1.96 | 216967640 | No | USA | N/A
ML14KP1-024-230A** | LP18/37R*+TXV | SL280UH070V36A | R-454B | 23800 | 15.2 | 13.5 | 20400 | 13300 | 10500 | 7.8 | 2.04 | 217183961 | No | USA | N/A
ML14KP1-024-230A** | LP18/37R*+TXV | SL280UH070XV36A | R-454B | 24000 | 15.2 | 13 | 20400 | 13100 | 11100 | 8 | 2.14 | 217183967 | No | USA | N/A
ML14KP1-024-230A** | LP18/37R*+TXV | SL297UH040NV36B | R-454B | 24000 | 15.2 | 13 | 20400 | 13100 | 11100 | 7.8 | 2.12 | 217614058 | No | USA,Canada | N/A
ML14KP1-024-230A** | LP18/37R*+TXV | SL297UH060NV36B | R-454B | 24000 | 15.2 | 13 | 20200 | 13000 | 10900 | 8 | 2.12 | 217614059 | No | USA,Canada | N/A
ML14KP1-024-230A** | LP18/37R*+TXV | SLP99UH070XV36B | R-454B | 23600 | 15.2 | 13 | 20400 | 13300 | 10300 | 8.1 | 2 | 217614063 | No | USA,Canada | N/A
ML14KP1-024-230A** | LP25/36R*+TXV | EL180UH040NE36A | R-454B | 23800 | 15.2 | 13 | 20600 | 13500 | 10600 | 7.8 | 2.02 | 217609429 | No | USA | N/A
ML14KP1-024-230A** | LP25/36R*+TXV | EL180UH060NE36A | R-454B | 23800 | 15.2 | 13 | 20600 | 13500 | 10600 | 7.8 | 2.02 | 217609435 | No | USA | N/A
ML14KP1-024-230A** | LP25/36R*+TXV | EL195UH040NE36B | R-454B | 23800 | 15 | 12.5 | 20800 | 13200 | 10800 | 7.7 | 2.02 | 216975251 | No | USA,Canada | N/A
ML14KP1-024-230A** | LP25/36R*+TXV | EL195UH060NE36B | R-454B | 23800 | 15 | 12.5 | 20600 | 13200 | 10800 | 7.9 | 2.02 | 216975265 | No | USA,Canada | N/A
ML14KP1-024-230A** | LP25/36R*+TXV | EL196UH030XE36B | R-454B | 23400 | 15.2 | 13 | 20200 | 13200 | 10200 | 7.8 | 1.98 | 217614011 | No | USA,Canada | N/A
ML14KP1-024-230A** | LP25/36R*+TXV | EL196UH045XE36B | R-454B | 24000 | 14.5 | 12.5 | 20600 | 13300 | 11300 | 8 | 2.12 | 217614015 | No | USA,Canada | N/A
ML14KP1-024-230A** | LP25/36R*+TXV | EL196UH070XE36B | R-454B | 23800 | 15 | 12.5 | 20800 | 13300 | 10800 | 7.7 | 2.02 | 217614019 | No | USA,Canada | N/A
ML14KP1-024-230A** | LP25/36R*+TXV | EL280UH045E36A | R-454B | 24000 | 15.2 | 13 | 20000 | 12800 | 10800 | 8 | 2.16 | 217609445 | No | USA | N/A
ML14KP1-024-230A** | LP25/36R*+TXV | EL280UH070E36A | R-454B | 23800 | 15.2 | 13 | 20600 | 13500 | 10600 | 7.8 | 2.02 | 217609451 | No | USA | N/A
ML14KP1-024-230A** | LP25/36R*+TXV | EL280UH070XE36A | R-454B | 23800 | 15.2 | 13 | 20600 | 13500 | 10600 | 7.5 | 2.02 | 217609457 | No | USA | N/A
ML14KP1-024-230A** | LP25/36R*+TXV | EL280UH090E36B | R-454B | 24000 | 15.2 | 13 | 20600 | 13500 | 10600 | 7.8 | 2.02 | 218387430 | No | USA | N/A
ML14KP1-024-230A** | LP25/36R*+TXV | EL297UH045XE36B | R-454B | 23800 | 15 | 12.5 | 20600 | 13200 | 10800 | 7.7 | 2.02 | 217614023 | No | USA,Canada | N/A
ML14KP1-024-230A** | LP25/36R*+TXV | EL297UH045XV36B | R-454B | 23800 | 15.2 | 13 | 20600 | 13400 | 10300 | 8 | 1.98 | 217614027 | No | USA,Canada | N/A
ML14KP1-024-230A** | LP25/36R*+TXV | EL297UH070XE36B | R-454B | 23800 | 15 | 12.5 | 20600 | 13200 | 10800 | 7.7 | 2.02 | 217614031 | No | USA,Canada | N/A
ML14KP1-024-230A** | LP25/36R*+TXV | EL297UH070XV36B | R-454B | 23800 | 15.2 | 13 | 20400 | 13300 | 10200 | 8.1 | 2 | 217614035 | No | USA,Canada | N/A
ML14KP1-024-230A** | LP25/36R*+TXV | ML180UH030V36A | R-454B | 23800 | 15.2 | 13.5 | 20200 | 13300 | 10300 | 7.8 | 1.98 | 217609467 | No | USA | N/A
ML14KP1-024-230A** | LP25/36R*+TXV | ML180UH045E36A | R-454B | 23800 | 15.2 | 13 | 20000 | 12800 | 10800 | 7.8 | 2.14 | 217609472 | No | USA | N/A
ML14KP1-024-230A** | LP25/36R*+TXV | ML180UH045V36A | R-454B | 24000 | 15.2 | 13 | 20200 | 12900 | 10800 | 8 | 2.14 | 217609478 | No | USA | N/A
ML14KP1-024-230A** | LP25/36R*+TXV | ML180UH045XE36A | R-454B | 23800 | 15.2 | 13 | 20000 | 12800 | 10800 | 7.8 | 2.14 | 217609484 | No | USA | N/A
ML14KP1-024-230A** | LP25/36R*+TXV | ML180UH070E36A | R-454B | 24000 | 15.2 | 13 | 20200 | 12900 | 10900 | 8 | 2.14 | 217609490 | No | USA | N/A
ML14KP1-024-230A** | LP25/36R*+TXV | ML180UH070E36B | R-454B | 23800 | 15.2 | 13 | 20400 | 13200 | 10200 | 8.1 | 2 | 217609496 | No | USA | N/A
ML14KP1-024-230A** | LP25/36R*+TXV | ML180UH070V36A | R-454B | 24000 | 15.2 | 13 | 20200 | 12900 | 10900 | 8 | 2.16 | 217609503 | No | USA | N/A
ML14KP1-024-230A** | LP25/36R*+TXV | ML180UH070V36B | R-454B | 23800 | 15.2 | 13 | 20400 | 13300 | 10200 | 8.1 | 2 | 217609509 | No | USA | N/A
ML14KP1-024-230A** | LP25/36R*+TXV | ML180UH070XE36A | R-454B | 24000 | 15.2 | 13 | 20200 | 12900 | 10900 | 8 | 2.14 | 217609516 | No | USA | N/A
ML14KP1-024-230A** | LP25/36R*+TXV | ML180UH070XE36B | R-454B | 23800 | 15.2 | 13 | 20400 | 13200 | 10200 | 8.1 | 2 | 217609522 | No | USA | N/A
ML14KP1-024-230A** | LP25/36R*+TXV | ML193UH030XE36B | R-454B | 23800 | 15.2 | 13 | 20000 | 12800 | 10800 | 7.8 | 2.12 | 217609530 | No | USA | N/A
ML14KP1-024-230A** | LP25/36R*+TXV | ML193UH045XE36B | R-454B | 23800 | 15.2 | 13 | 20800 | 13600 | 10600 | 7.8 | 2.02 | 217609538 | No | USA | N/A
ML14KP1-024-230A** | LP25/36R*+TXV | ML193UH070XE36B | R-454B | 24000 | 15.2 | 13 | 20800 | 13400 | 10400 | 8.1 | 2 | 217609546 | No | USA | N/A
ML14KP1-024-230A** | LP25/36R*+TXV | ML196UH030XE36B | R-454B | 23400 | 15.2 | 13 | 20200 | 13200 | 10200 | 7.8 | 1.98 | 217614039 | No | USA,Canada | N/A
ML14KP1-024-230A** | LP25/36R*+TXV | ML196UH045XE36B | R-454B | 24000 | 14.5 | 12.5 | 20600 | 13300 | 11300 | 8 | 2.12 | 217614043 | No | USA,Canada | N/A
ML14KP1-024-230A** | LP25/36R*+TXV | ML196UH070XE36B | R-454B | 24000 | 15.2 | 13 | 20800 | 13400 | 10400 | 8.1 | 2 | 217614047 | No | USA,Canada | N/A
ML14KP1-024-230A** | LP25/36R*+TXV | ML296UH045XV36B | R-454B | 24000 | 15.2 | 13 | 20200 | 13000 | 10900 | 8 | 2.14 | 217614051 | No | USA,Canada | N/A
ML14KP1-024-230A** | LP25/36R*+TXV | ML296UH070XV36B | R-454B | 24000 | 15.2 | 13 | 20200 | 13000 | 11000 | 8 | 2.16 | 217614055 | No | USA,Canada | N/A
ML14KP1-024-230A** | LP25/36R*+TXV | SL280UH060NV36A | R-454B | 23800 | 15.2 | 13.5 | 20200 | 13300 | 10300 | 7.8 | 1.96 | 217609559 | No | USA | N/A
ML14KP1-024-230A** | LP25/36R*+TXV | SL280UH070V36A | R-454B | 24000 | 15.2 | 13 | 20400 | 13000 | 11000 | 8 | 2.16 | 217609564 | No | USA | N/A
ML14KP1-024-230A** | LP25/36R*+TXV | SL280UH070XV36A | R-454B | 23800 | 15.2 | 13 | 20400 | 13300 | 10400 | 7.8 | 1.98 | 217609570 | No | USA | N/A
ML14KP1-024-230A** | LP25/36R*+TXV | SL280UH090V36B | R-454B | 23800 | 15.2 | 13 | 20600 | 13300 | 10300 | 8.1 | 2 | 217230689 | No | USA | N/A
ML14KP1-024-230A** | LP25/36R*+TXV | SL297UH040NV36B | R-454B | 24000 | 15 | 12.5 | 20400 | 13100 | 11100 | 7.8 | 2.12 | 216975279 | No | USA,Canada | N/A
ML14KP1-024-230A** | LP25/36R*+TXV | SL297UH060NV36B | R-454B | 23400 | 15.2 | 13 | 20400 | 13300 | 10400 | 7.8 | 2.02 | 216975293 | No | USA,Canada | N/A
ML14KP1-024-230A** | LP25/36R*+TXV | SLP99UH070XV36B | R-454B | 24000 | 15.2 | 13 | 20200 | 13000 | 10900 | 8 | 2.14 | 217614061 | No | USA,Canada | N/A
ML14KP1-024-230A** | LP29/36X*+TXV | EL180UH040NE36A | R-454B | 24000 | 15.2 | 13 | 20600 | 13200 | 11100 | 8 | 2.14 | 217609431 | No | USA | N/A
ML14KP1-024-230A** | LP29/36X*+TXV | EL180UH060NE36A | R-454B | 24000 | 15.2 | 13 | 20600 | 13200 | 11100 | 8 | 2.14 | 217609437 | No | USA | N/A
ML14KP1-024-230A** | LP29/36X*+TXV | EL195UH040NE36B | R-454B | 24000 | 15.2 | 13 | 20800 | 13200 | 10800 | 7.8 | 2.04 | 216975252 | No | USA,Canada | N/A
ML14KP1-024-230A** | LP29/36X*+TXV | EL195UH060NE36B | R-454B | 24000 | 15.2 | 13 | 20600 | 13200 | 10800 | 8 | 2.04 | 216975266 | No | USA,Canada | N/A
ML14KP1-024-230A** | LP29/36X*+TXV | EL196UH030XE36B | R-454B | 23800 | 15.2 | 13 | 20000 | 12900 | 10800 | 7.8 | 2.1 | 217614012 | No | USA,Canada | N/A
ML14KP1-024-230A** | LP29/36X*+TXV | EL196UH045XE36B | R-454B | 24000 | 14.5 | 13 | 20800 | 13600 | 10600 | 8 | 1.96 | 217614016 | No | USA,Canada | N/A
ML14KP1-024-230A** | LP29/36X*+TXV | EL196UH070XE36B | R-454B | 24000 | 15.2 | 12.5 | 20800 | 13300 | 10800 | 7.8 | 2.04 | 217614020 | No | USA,Canada | N/A
ML14KP1-024-230A** | LP29/36X*+TXV | EL280UH045E36A | R-454B | 23400 | 15.2 | 13.5 | 20000 | 13000 | 10100 | 7.8 | 1.96 | 217609447 | No | USA | N/A
ML14KP1-024-230A** | LP29/36X*+TXV | EL280UH070E36A | R-454B | 24000 | 15.2 | 13 | 20600 | 13200 | 11200 | 8 | 2.14 | 217609453 | No | USA | N/A
ML14KP1-024-230A** | LP29/36X*+TXV | EL280UH070XE36A | R-454B | 24000 | 15.2 | 13 | 20600 | 13200 | 11200 | 8 | 2.14 | 217609458 | No | USA | N/A
ML14KP1-024-230A** | LP29/36X*+TXV | EL280UH090E36B | R-454B | 24000 | 15.2 | 13 | 20600 | 13500 | 10600 | 7.8 | 2.02 | 218387431 | No | USA | N/A
ML14KP1-024-230A** | LP29/36X*+TXV | EL297UH045XE36B | R-454B | 24000 | 15.2 | 12.5 | 20600 | 13200 | 10800 | 7.8 | 2.04 | 217614024 | No | USA,Canada | N/A
ML14KP1-024-230A** | LP29/36X*+TXV | EL297UH045XV36B | R-454B | 24000 | 15.2 | 13 | 20400 | 13000 | 11000 | 8 | 2.14 | 217614028 | No | USA,Canada | N/A
ML14KP1-024-230A** | LP29/36X*+TXV | EL297UH070XE36B | R-454B | 24000 | 15.2 | 12.5 | 20600 | 13200 | 10800 | 7.8 | 2.04 | 217614032 | No | USA,Canada | N/A
ML14KP1-024-230A** | LP29/36X*+TXV | EL297UH070XV36B | R-454B | 23800 | 15.2 | 13.5 | 20400 | 13300 | 10200 | 8.1 | 2 | 217614036 | No | USA,Canada | N/A
ML14KP1-024-230A** | LP29/36X*+TXV | ML180UH030V36A | R-454B | 23800 | 15.2 | 13.5 | 20200 | 13300 | 10300 | 7.8 | 1.98 | 217609468 | No | USA | N/A
ML14KP1-024-230A** | LP29/36X*+TXV | ML180UH045E36A | R-454B | 23200 | 15.2 | 13.5 | 20000 | 12900 | 10100 | 7.5 | 1.94 | 217609474 | No | USA | N/A
ML14KP1-024-230A** | LP29/36X*+TXV | ML180UH045V36A | R-454B | 23600 | 15.2 | 13.5 | 20000 | 13100 | 10200 | 7.8 | 1.96 | 217609480 | No | USA | N/A
ML14KP1-024-230A** | LP29/36X*+TXV | ML180UH045XE36A | R-454B | 23200 | 15.2 | 13.5 | 20000 | 13100 | 10200 | 7.8 | 2 | 217609486 | No | USA | N/A
ML14KP1-024-230A** | LP29/36X*+TXV | ML180UH070E36A | R-454B | 23600 | 15.2 | 13.5 | 20000 | 13200 | 10300 | 7.8 | 1.98 | 217609492 | No | USA | N/A
ML14KP1-024-230A** | LP29/36X*+TXV | ML180UH070E36B | R-454B | 23800 | 15.2 | 13.5 | 20400 | 13200 | 10200 | 8.1 | 2 | 217609497 | No | USA | N/A
ML14KP1-024-230A** | LP29/36X*+TXV | ML180UH070V36A | R-454B | 23600 | 15.2 | 13.5 | 20000 | 13200 | 10200 | 7.8 | 1.96 | 217609505 | No | USA | N/A
ML14KP1-024-230A** | LP29/36X*+TXV | ML180UH070V36B | R-454B | 24000 | 16 | 13 | 20200 | 12900 | 10500 | 8 | 2.1 | 217609511 | No | USA | N/A
ML14KP1-024-230A** | LP29/36X*+TXV | ML180UH070XE36A | R-454B | 23800 | 15.2 | 13.5 | 20200 | 13200 | 10300 | 7.8 | 1.98 | 217609518 | No | USA | N/A
ML14KP1-024-230A** | LP29/36X*+TXV | ML180UH070XE36B | R-454B | 23800 | 15.2 | 13.5 | 20400 | 13200 | 10200 | 8.1 | 2 | 217609524 | No | USA | N/A
ML14KP1-024-230A** | LP29/36X*+TXV | ML193UH030XE36B | R-454B | 23800 | 15.2 | 13 | 20000 | 12800 | 10800 | 7.8 | 2.12 | 217609532 | No | USA | N/A
ML14KP1-024-230A** | LP29/36X*+TXV | ML193UH045XE36B | R-454B | 24000 | 15.2 | 13 | 20600 | 13200 | 10800 | 8 | 2.06 | 217609540 | No | USA | N/A
ML14KP1-024-230A** | LP29/36X*+TXV | ML193UH070XE36B | R-454B | 24000 | 15.2 | 13 | 20600 | 13200 | 11100 | 8.1 | 2.14 | 217609548 | No | USA | N/A
ML14KP1-024-230A** | LP29/36X*+TXV | ML196UH030XE36B | R-454B | 23800 | 15.2 | 13 | 20000 | 12900 | 10800 | 7.8 | 2.1 | 217614040 | No | USA,Canada | N/A
ML14KP1-024-230A** | LP29/36X*+TXV | ML196UH045XE36B | R-454B | 24000 | 14.5 | 13 | 20800 | 13600 | 10600 | 8 | 1.96 | 217614044 | No | USA,Canada | N/A
ML14KP1-024-230A** | LP29/36X*+TXV | ML196UH070XE36B | R-454B | 24000 | 15.2 | 13 | 20600 | 13200 | 11100 | 8.1 | 2.14 | 217614048 | No | USA,Canada | N/A
ML14KP1-024-230A** | LP29/36X*+TXV | ML296UH045XV36B | R-454B | 24000 | 15.2 | 13 | 20200 | 13000 | 10900 | 8 | 2.14 | 217614052 | No | USA,Canada | N/A
ML14KP1-024-230A** | LP29/36X*+TXV | ML296UH070XV36B | R-454B | 23800 | 15.2 | 13.5 | 20600 | 13300 | 10300 | 8 | 2 | 217614056 | No | USA,Canada | N/A
ML14KP1-024-230A** | LP29/36X*+TXV | SL280UH060NV36A | R-454B | 23800 | 15.2 | 13.5 | 20200 | 13300 | 10300 | 7.8 | 1.96 | 217609561 | No | USA | N/A
ML14KP1-024-230A** | LP29/36X*+TXV | SL280UH070V36A | R-454B | 23800 | 15.2 | 13.5 | 20400 | 13300 | 10500 | 7.8 | 2.04 | 217609566 | No | USA | N/A
ML14KP1-024-230A** | LP29/36X*+TXV | SL280UH070XV36A | R-454B | 24000 | 15.2 | 13 | 20400 | 13100 | 11100 | 8 | 2.14 | 217609572 | No | USA | N/A
ML14KP1-024-230A** | LP29/36X*+TXV | SL280UH090V36B | R-454B | 23800 | 15.2 | 13.5 | 20400 | 13400 | 10500 | 7.8 | 2.04 | 217230690 | No | USA | N/A
ML14KP1-024-230A** | LP29/36X*+TXV | SL297UH040NV36B | R-454B | 24000 | 15.2 | 13 | 20400 | 13100 | 11100 | 7.8 | 2.12 | 216975280 | No | USA,Canada | N/A
ML14KP1-024-230A** | LP29/36X*+TXV | SL297UH060NV36B | R-454B | 24000 | 15.2 | 13 | 20200 | 13000 | 10900 | 8 | 2.12 | 216975294 | No | USA,Canada | N/A
ML14KP1-024-230A** | LP29/36X*+TXV | SLP99UH070XV36B | R-454B | 23600 | 15.2 | 13 | 20400 | 13300 | 10300 | 8.1 | 2 | 217614062 | No | USA,Canada | N/A
ML14KP1-024-230A** | LP36/37R*+TXV | EL180UH040NE36A | R-454B | 24000 | 15.2 | 13.5 | 20600 | 13200 | 11100 | 8 | 2.14 | 217609427 | No | USA | N/A
ML14KP1-024-230A** | LP36/37R*+TXV | EL180UH060NE36A | R-454B | 24000 | 15.2 | 13.5 | 20600 | 13200 | 11100 | 8 | 2.14 | 217609433 | No | USA | N/A
ML14KP1-024-230A** | LP36/37R*+TXV | EL195UH040NE36B | R-454B | 24000 | 15.2 | 13.5 | 20600 | 13300 | 11200 | 8 | 2.12 | 216975242 | No | USA,Canada | N/A
ML14KP1-024-230A** | LP36/37R*+TXV | EL195UH060NE36B | R-454B | 24000 | 15.2 | 13.5 | 20600 | 13300 | 11300 | 8 | 2.12 | 216975256 | No | USA,Canada | N/A
ML14KP1-024-230A** | LP36/37R*+TXV | EL196UH030XE36B | R-454B | 23600 | 16 | 13.5 | 20200 | 12800 | 10400 | 7.8 | 2.04 | 217614010 | No | USA,Canada | N/A
ML14KP1-024-230A** | LP36/37R*+TXV | EL196UH045XE36B | R-454B | 24000 | 15.2 | 13.5 | 20800 | 13600 | 10600 | 8 | 1.96 | 217614014 | No | USA,Canada | N/A
ML14KP1-024-230A** | LP36/37R*+TXV | EL196UH070XE36B | R-454B | 24000 | 15.2 | 13.5 | 20600 | 13300 | 11300 | 8 | 2.12 | 217614018 | No | USA,Canada | N/A
ML14KP1-024-230A** | LP36/37R*+TXV | EL280UH045E36A | R-454B | 24000 | 16 | 13.5 | 20000 | 12800 | 10800 | 8 | 2.16 | 217609443 | No | USA | N/A
ML14KP1-024-230A** | LP36/37R*+TXV | EL280UH070E36A | R-454B | 24000 | 15.2 | 13.5 | 20600 | 13200 | 11200 | 8 | 2.14 | 217609449 | No | USA | N/A
ML14KP1-024-230A** | LP36/37R*+TXV | EL280UH070XE36A | R-454B | 24000 | 15.2 | 13.5 | 20600 | 13200 | 11200 | 8 | 2.14 | 217609455 | No | USA | N/A
ML14KP1-024-230A** | LP36/37R*+TXV | EL280UH090E36B | R-454B | 23800 | 16 | 14 | 19800 | 12700 | 10700 | 7.8 | 2.12 | 218387428 | No | USA | N/A
ML14KP1-024-230A** | LP36/37R*+TXV | EL297UH045XE36B | R-454B | 24000 | 15.2 | 13.5 | 20600 | 13300 | 11200 | 8 | 2.12 | 217614022 | No | USA,Canada | N/A
ML14KP1-024-230A** | LP36/37R*+TXV | EL297UH045XV36B | R-454B | 23600 | 16 | 13.5 | 20400 | 13400 | 10500 | 7.8 | 2.02 | 217614026 | No | USA,Canada | N/A
ML14KP1-024-230A** | LP36/37R*+TXV | EL297UH070XE36B | R-454B | 24000 | 15.2 | 13.5 | 20600 | 13300 | 11200 | 8 | 2.12 | 217614030 | No | USA,Canada | N/A
ML14KP1-024-230A** | LP36/37R*+TXV | EL297UH070XV36B | R-454B | 23800 | 16 | 13.5 | 20400 | 13300 | 10200 | 8.1 | 2 | 217614034 | No | USA,Canada | N/A
ML14KP1-024-230A** | LP36/37R*+TXV | ML180UH030V36A | R-454B | 24000 | 16 | 13.5 | 20200 | 13000 | 10900 | 8 | 2.16 | 217609465 | No | USA | N/A
ML14KP1-024-230A** | LP36/37R*+TXV | ML180UH045E36A | R-454B | 23800 | 16 | 13.5 | 20000 | 12800 | 10800 | 7.8 | 2.14 | 217609470 | No | USA | N/A
ML14KP1-024-230A** | LP36/37R*+TXV | ML180UH045V36A | R-454B | 24000 | 16 | 13.5 | 20200 | 12900 | 10800 | 8 | 2.14 | 217609476 | No | USA | N/A
ML14KP1-024-230A** | LP36/37R*+TXV | ML180UH045XE36A | R-454B | 23800 | 16 | 13.5 | 20000 | 12800 | 10800 | 7.8 | 2.14 | 217609482 | No | USA | N/A
ML14KP1-024-230A** | LP36/37R*+TXV | ML180UH070E36A | R-454B | 24000 | 16 | 13.5 | 20200 | 12900 | 10900 | 8 | 2.14 | 217609488 | No | USA | N/A
ML14KP1-024-230A** | LP36/37R*+TXV | ML180UH070E36B | R-454B | 23800 | 16 | 14 | 20400 | 13200 | 10200 | 8.1 | 2 | 217609494 | No | USA | N/A
ML14KP1-024-230A** | LP36/37R*+TXV | ML180UH070V36A | R-454B | 24000 | 16 | 13.5 | 20200 | 12900 | 10900 | 8 | 2.16 | 217609501 | No | USA | N/A
ML14KP1-024-230A** | LP36/37R*+TXV | ML180UH070V36B | R-454B | 23800 | 16 | 14 | 20400 | 13300 | 10200 | 8.1 | 2 | 217609507 | No | USA | N/A
ML14KP1-024-230A** | LP36/37R*+TXV | ML180UH070XE36A | R-454B | 24000 | 16 | 13.5 | 20200 | 12900 | 10900 | 8 | 2.14 | 217609514 | No | USA | N/A
ML14KP1-024-230A** | LP36/37R*+TXV | ML180UH070XE36B | R-454B | 23800 | 16 | 14 | 20400 | 13200 | 10200 | 8.1 | 2 | 217609520 | No | USA | N/A
ML14KP1-024-230A** | LP36/37R*+TXV | ML193UH030XE36B | R-454B | 23800 | 16 | 13.5 | 20000 | 12800 | 10800 | 7.8 | 2.12 | 217609528 | No | USA | N/A
ML14KP1-024-230A** | LP36/37R*+TXV | ML193UH045XE36B | R-454B | 24000 | 15.2 | 13.5 | 20800 | 13500 | 10500 | 8 | 1.98 | 217609536 | No | USA | N/A
ML14KP1-024-230A** | LP36/37R*+TXV | ML193UH070XE36B | R-454B | 24000 | 16 | 13.5 | 20600 | 13100 | 10700 | 8 | 2.06 | 217609544 | No | USA | N/A
ML14KP1-024-230A** | LP36/37R*+TXV | ML196UH030XE36B | R-454B | 23400 | 16 | 13.5 | 20200 | 12800 | 10400 | 7.8 | 2.04 | 217614038 | No | USA,Canada | N/A
ML14KP1-024-230A** | LP36/37R*+TXV | ML196UH045XE36B | R-454B | 24000 | 15.2 | 13.5 | 20800 | 13600 | 10600 | 8 | 1.96 | 217614042 | No | USA,Canada | N/A
ML14KP1-024-230A** | LP36/37R*+TXV | ML196UH070XE36B | R-454B | 24000 | 16 | 13.5 | 20600 | 13100 | 10700 | 8 | 2.06 | 217614046 | No | USA,Canada | N/A
ML14KP1-024-230A** | LP36/37R*+TXV | ML296UH045XV36B | R-454B | 24000 | 16 | 13.5 | 20200 | 13000 | 10900 | 8 | 2.14 | 217614050 | No | USA,Canada | N/A
ML14KP1-024-230A** | LP36/37R*+TXV | ML296UH070XV36B | R-454B | 24000 | 16 | 13.5 | 20200 | 13000 | 11000 | 8 | 2.16 | 217614054 | No | USA,Canada | N/A
ML14KP1-024-230A** | LP36/37R*+TXV | SL280UH060NV36A | R-454B | 24000 | 16 | 13.5 | 20200 | 13000 | 10900 | 8 | 2.14 | 217609556 | No | USA | N/A
ML14KP1-024-230A** | LP36/37R*+TXV | SL280UH070V36A | R-454B | 24000 | 16 | 13.5 | 20400 | 13000 | 11000 | 8 | 2.16 | 217609562 | No | USA | N/A
ML14KP1-024-230A** | LP36/37R*+TXV | SL280UH070XV36A | R-454B | 23800 | 16 | 13.5 | 20400 | 13300 | 10400 | 7.8 | 1.98 | 217609568 | No | USA | N/A
ML14KP1-024-230A** | LP36/37R*+TXV | SL280UH090V36B | R-454B | 24000 | 16 | 13.5 | 20400 | 13000 | 11000 | 8 | 2.16 | 218387505 | No | USA | N/A
ML14KP1-024-230A** | LP36/37R*+TXV | SL297UH040NV36B | R-454B | 23600 | 15.2 | 13.5 | 20600 | 13400 | 10400 | 8 | 1.98 | 216975270 | No | USA,Canada | N/A
ML14KP1-024-230A** | LP36/37R*+TXV | SL297UH060NV36B | R-454B | 23800 | 16 | 13.5 | 20200 | 12900 | 10500 | 7.8 | 2.04 | 216975284 | No | USA,Canada | N/A
ML14KP1-024-230A** | LP36/37R*+TXV | SLP99UH070XV36B | R-454B | 24000 | 16 | 13.5 | 20200 | 13000 | 10900 | 8 | 2.14 | 217614060 | No | USA,Canada | N/A
ML14KP1-024-230A** | LU18/36S*M+TXV+LMHE3D | - - - | R-454B | 23000 | 15.2 | 12 | 20400 | 13000 | 10600 | 7.55 | 1.92 | 217992334 | No | USA,Canada | N/A
ML14KP1-024-230A** | LW25*K7+TXV | - - - | R-454B | 22200 | 16 | 13 | 20200 | 13100 | 10900 | 7.7 | 2.06 | 215903278 | No | USA,Canada | N/A
ML14KP1-024-230A** | LW31*M7+TXV | - - - | R-454B | 22200 | 15 | 12.5 | 20200 | 13100 | 10900 | 7.5 | 2.06 | 215903276 | No | USA,Canada | N/A
ML14KP1-024-230A** | M30E31*+TXV+AMHE3D | - - - | R-454B | 22400 | 14.5 | 12.5 | 20000 | 13100 | 10900 | 7.55 | 2.02 | 217110013 | No | USA,Canada | N/A
ML14KP1-030-230A** | BC**B6*30+TXV+TD | - - - | R-454B | 28800 | 14.3 | 12 | 25200 | 17100 | 14000 | 7.9 | 2.02 | 216472868 | No | USA,Canada | N/A
ML14KP1-030-230A** | BV**C5*31+TXV | - - - | R-454B | 28200 | 15 | 12.5 | 25600 | 15800 | 12800 | 7.7 | 1.9 | 215867930 | No | USA,Canada | N/A
ML14KP1-030-230A** | CE2903C*+TXV | - - - | R-454B | 27600 | 15 | 12 | 25600 | 15800 | 12800 | 7.7 | 1.9 | 217169987 | No | USA,Canada | N/A
ML14KP1-030-230A** | FC*E32*30+TXV+TD | - - - | R-454B | 27400 | 14.3 | 11 | 24800 | 17000 | 14000 | 7.55 | 1.92 | 217037926 | No | USA,Canada | N/A
ML14KP1-030-230A** | FE*E31*30+TXV | - - - | R-454B | 27200 | 14.5 | 12 | 25400 | 15800 | 12800 | 7.65 | 1.88 | 215867980 | No | USA,Canada | N/A
ML14KP1-030-230A** | FE*E32*30+TXV | - - - | R-454B | 27600 | 14.5 | 12 | 25600 | 15800 | 12800 | 7.75 | 1.9 | 215867077 | No | USA,Canada | N/A
ML14KP1-030-230A** | FE*E32*36+TXV | - - - | R-454B | 27600 | 14.5 | 12 | 25600 | 15800 | 12800 | 7.75 | 1.9 | 215867986 | No | USA,Canada | N/A
ML14KP1-030-230A** | FE*E33*30+TXV | - - - | R-454B | 28000 | 14.5 | 12.5 | 25600 | 15900 | 12800 | 7.85 | 1.92 | 215867079 | No | USA,Canada | N/A
ML14KP1-030-230A** | FE*E33*36+TXV | - - - | R-454B | 28000 | 14.5 | 12.5 | 25600 | 15900 | 12800 | 7.85 | 1.92 | 215867991 | No | USA,Canada | N/A
ML14KP1-030-230A** | FE*E34*30+TXV | - - - | R-454B | 28400 | 15 | 12.5 | 25800 | 15900 | 12800 | 7.95 | 1.96 | 215867994 | No | USA,Canada | N/A
ML14KP1-030-230A** | FE*E34*36+TXV | - - - | R-454B | 28400 | 15 | 12.5 | 25800 | 15900 | 12800 | 7.95 | 1.96 | 215867086 | No | USA,Canada | N/A
ML14KP1-030-230A** | FE*G32*30+TXV | - - - | R-454B | 27600 | 14.5 | 12 | 25600 | 15800 | 12800 | 7.75 | 1.9 | 215867984 | No | USA,Canada | N/A
ML14KP1-030-230A** | FE*G32*36+TXV | - - - | R-454B | 27600 | 14.5 | 12 | 25600 | 15800 | 12800 | 7.75 | 1.9 | 215867982 | No | USA,Canada | N/A
ML14KP1-030-230A** | FE*G33*30+TXV | - - - | R-454B | 28000 | 14.5 | 12.5 | 25600 | 15900 | 12800 | 7.85 | 1.92 | 215867989 | No | USA,Canada | N/A
ML14KP1-030-230A** | FE*G33*36+TXV | - - - | R-454B | 28000 | 14.5 | 12.5 | 25600 | 15900 | 12800 | 7.85 | 1.92 | 215867988 | No | USA,Canada | N/A
ML14KP1-030-230A** | FE*G34*30+TXV | - - - | R-454B | 28400 | 15 | 12.5 | 25800 | 15900 | 12800 | 7.95 | 1.96 | 215867084 | No | USA,Canada | N/A
ML14KP1-030-230A** | FE*G34*36+TXV | - - - | R-454B | 28400 | 15 | 12.5 | 25800 | 15900 | 12800 | 7.95 | 1.96 | 215867082 | No | USA,Canada | N/A
ML14KP1-030-230A** | HG1K*36+TXV | EL180UH040NE36A | R-454B | 29600 | 15.2 | 12.5 | 25400 | 16300 | 13400 | 7.5 | 1.94 | 217109808 | No | USA | N/A
ML14KP1-030-230A** | HG1K*36+TXV | EL180UH060NE36A | R-454B | 29600 | 15.2 | 12.5 | 25400 | 16300 | 13400 | 7.5 | 1.94 | 217109809 | No | USA | N/A
ML14KP1-030-230A** | HG1K*36+TXV | EL180UH080NE48B | R-454B | 29400 | 15.2 | 12.5 | 25400 | 16400 | 13300 | 7.8 | 1.94 | 217109810 | No | USA | N/A
ML14KP1-030-230A** | HG1K*36+TXV | EL195UH040NE36B | R-454B | 29600 | 15.2 | 12.5 | 25200 | 16200 | 13300 | 7.5 | 1.96 | 217110101 | No | USA,Canada | N/A
ML14KP1-030-230A** | HG1K*36+TXV | EL195UH060NE36B | R-454B | 29000 | 15.2 | 12.5 | 25000 | 16200 | 13100 | 7.8 | 1.96 | 217110102 | No | USA,Canada | N/A
ML14KP1-030-230A** | HG1K*36+TXV | EL195UH080NE48C | R-454B | 29200 | 14.3 | 12.5 | 25800 | 16400 | 13400 | 7.8 | 1.94 | 217109813 | No | USA,Canada | N/A
ML14KP1-030-230A** | HG1K*36+TXV | EL195UH100NE60C | R-454B | 29600 | 14.3 | 12.5 | 25800 | 16400 | 13400 | 8 | 1.94 | 217109814 | No | USA,Canada | N/A
ML14KP1-030-230A** | HG1K*36+TXV | EL196UH030XE36B | R-454B | 29400 | 15.2 | 12.5 | 24800 | 16000 | 13000 | 7.5 | 1.94 | 217110103 | No | USA,Canada | N/A
ML14KP1-030-230A** | HG1K*36+TXV | EL196UH045XE36B | R-454B | 29600 | 15.2 | 12.5 | 25200 | 16300 | 13300 | 7.5 | 1.94 | 217110104 | No | USA,Canada | N/A
ML14KP1-030-230A** | HG1K*36+TXV | EL196UH070XE36B | R-454B | 29600 | 15.2 | 12.5 | 25200 | 16300 | 13300 | 7.5 | 1.94 | 217110105 | No | USA,Canada | N/A
ML14KP1-030-230A** | HG1K*36+TXV | EL196UH090XE48C | R-454B | 29400 | 14.5 | 12.5 | 25600 | 16300 | 13300 | 8 | 1.96 | 217109818 | No | USA,Canada | N/A
ML14KP1-030-230A** | HG1K*36+TXV | EL196UH110XE60C | R-454B | 29600 | 14.5 | 12.5 | 26000 | 16400 | 13400 | 8 | 1.94 | 217109819 | No | USA,Canada | N/A
ML14KP1-030-230A** | HG1K*36+TXV | EL280DF090E48B | R-454B | 29200 | 14.5 | 12 | 28000 | 17700 | 14000 | 8.15 | 2 | 217109820 | No | USA | N/A
ML14KP1-030-230A** | HG1K*36+TXV | EL280UH045E36A | R-454B | 29600 | 16 | 13 | 24800 | 16000 | 13000 | 7.5 | 1.98 | 217109821 | No | USA | N/A
ML14KP1-030-230A** | HG1K*36+TXV | EL280UH070E36A | R-454B | 29600 | 15.2 | 13 | 24800 | 16000 | 13000 | 7.5 | 1.96 | 217109822 | No | USA | N/A
ML14KP1-030-230A** | HG1K*36+TXV | EL280UH070XE36A | R-454B | 29600 | 15.2 | 13 | 24800 | 16000 | 13000 | 7.5 | 1.96 | 217109823 | No | USA | N/A
ML14KP1-030-230A** | HG1K*36+TXV | EL280UH090E36B | R-454B | 29600 | 16 | 13 | 24800 | 16000 | 12900 | 7.5 | 1.98 | 217109824 | No | USA | N/A
ML14KP1-030-230A** | HG1K*36+TXV | EL280UH090E48B | R-454B | 29600 | 16 | 13 | 25000 | 16100 | 13100 | 7.5 | 1.98 | 217109825 | No | USA | N/A
ML14KP1-030-230A** | HG1K*36+TXV | EL280UH090XE48B | R-454B | 29600 | 16 | 13 | 25000 | 16100 | 13100 | 7.5 | 1.98 | 217109826 | No | USA | N/A
ML14KP1-030-230A** | HG1K*36+TXV | EL280UH110E48C | R-454B | 29600 | 14.5 | 13 | 25600 | 16300 | 13300 | 8 | 1.96 | 217109827 | No | USA | N/A
ML14KP1-030-230A** | HG1K*36+TXV | EL280UH110E60C | R-454B | 29600 | 14.5 | 12.5 | 26000 | 16400 | 13400 | 8 | 1.94 | 217109828 | No | USA | N/A
ML14KP1-030-230A** | HG1K*36+TXV | EL280UH110XE60C | R-454B | 29600 | 14.5 | 12.5 | 26000 | 16400 | 13400 | 8 | 1.94 | 217109829 | No | USA | N/A
ML14KP1-030-230A** | HG1K*36+TXV | EL297DF045XE36B | R-454B | 29000 | 14.5 | 12 | 27800 | 17600 | 13900 | 8.05 | 1.98 | 217110106 | No | USA,Canada | N/A
ML14KP1-030-230A** | HG1K*36+TXV | EL297DF045XV36B | R-454B | 29200 | 14.5 | 12 | 27800 | 17600 | 14000 | 8.05 | 2 | 217110107 | No | USA,Canada | N/A
ML14KP1-030-230A** | HG1K*36+TXV | EL297UH045XE36B | R-454B | 29000 | 15.2 | 12.5 | 25000 | 16100 | 13000 | 7.8 | 1.94 | 217110108 | No | USA,Canada | N/A
ML14KP1-030-230A** | HG1K*36+TXV | EL297UH045XV36B | R-454B | 29000 | 15.2 | 12.5 | 25200 | 16300 | 13200 | 7.8 | 1.94 | 217110109 | No | USA,Canada | N/A
ML14KP1-030-230A** | HG1K*36+TXV | EL297UH070XE36B | R-454B | 29200 | 15.2 | 12.5 | 25400 | 16400 | 13300 | 7.8 | 1.96 | 217110110 | No | USA,Canada | N/A
ML14KP1-030-230A** | HG1K*36+TXV | EL297UH070XV36B | R-454B | 29600 | 15.2 | 13 | 25000 | 16100 | 13100 | 7.5 | 1.96 | 217110111 | No | USA,Canada | N/A
ML14KP1-030-230A** | HG1K*36+TXV | EL297UH090XE48C | R-454B | 29400 | 14.5 | 12.5 | 25600 | 16300 | 13300 | 8 | 1.96 | 217110112 | No | USA,Canada | N/A
ML14KP1-030-230A** | HG1K*36+TXV | EL297UH090XV36C | R-454B | 29000 | 14.5 | 12.5 | 25600 | 16300 | 13300 | 7.8 | 1.94 | 217110113 | No | USA,Canada | N/A
ML14KP1-030-230A** | HG1K*36+TXV | EL297UH090XV48C | R-454B | 29200 | 14.3 | 12.5 | 25600 | 16400 | 13300 | 7.8 | 1.94 | 217110114 | No | USA,Canada | N/A
ML14KP1-030-230A** | HG1K*36+TXV | EL297UH110XE60C | R-454B | 29600 | 14.5 | 12.5 | 25800 | 16400 | 13400 | 8 | 1.96 | 217110115 | No | USA,Canada | N/A
ML14KP1-030-230A** | HG1K*36+TXV | EL297UH110XV48C | R-454B | 29200 | 14.5 | 12.5 | 25400 | 16200 | 13200 | 8 | 1.96 | 217110116 | No | USA,Canada | N/A
ML14KP1-030-230A** | HG1K*36+TXV | ML180DF070E36B | R-454B | 29000 | 14.5 | 12 | 27600 | 17500 | 13800 | 8.05 | 2 | 217109840 | No | USA | N/A
ML14KP1-030-230A** | HG1K*36+TXV | ML180DF090E48B | R-454B | 29200 | 14.5 | 12.5 | 27800 | 17500 | 13800 | 8.15 | 2.02 | 217109841 | No | USA | N/A
ML14KP1-030-230A** | HG1K*36+TXV | ML180UH030V36A | R-454B | 29600 | 15.2 | 13 | 25000 | 16100 | 13200 | 7.5 | 1.98 | 217109842 | No | USA | N/A
ML14KP1-030-230A** | HG1K*36+TXV | ML180UH045E36A | R-454B | 29600 | 16 | 13 | 24600 | 15900 | 12900 | 7.5 | 1.96 | 217109843 | No | USA | N/A
ML14KP1-030-230A** | HG1K*36+TXV | ML180UH045V36A | R-454B | 29600 | 15.2 | 13 | 25000 | 16200 | 13200 | 7.5 | 1.98 | 217109844 | No | USA | N/A
ML14KP1-030-230A** | HG1K*36+TXV | ML180UH045XE36A | R-454B | 29600 | 16 | 13 | 24600 | 15900 | 12900 | 7.5 | 1.96 | 217109845 | No | USA | N/A
ML14KP1-030-230A** | HG1K*36+TXV | ML180UH070E36A | R-454B | 29600 | 15.2 | 13 | 24800 | 16000 | 13000 | 7.5 | 1.96 | 217109846 | No | USA | N/A
ML14KP1-030-230A** | HG1K*36+TXV | ML180UH070E36B | R-454B | 29600 | 16 | 13 | 24800 | 16000 | 12900 | 7.5 | 1.96 | 217109847 | No | USA | N/A
ML14KP1-030-230A** | HG1K*36+TXV | ML180UH070V36A | R-454B | 29600 | 15.2 | 13 | 25000 | 16100 | 13100 | 7.5 | 1.96 | 217109848 | No | USA | N/A
ML14KP1-030-230A** | HG1K*36+TXV | ML180UH070V36B | R-454B | 29600 | 16 | 13 | 25000 | 16000 | 13100 | 7.5 | 1.98 | 217109849 | No | USA | N/A
ML14KP1-030-230A** | HG1K*36+TXV | ML180UH070V48B | R-454B | 29600 | 16 | 13 | 25000 | 16100 | 13100 | 7.5 | 1.98 | 217109850 | No | USA | N/A
ML14KP1-030-230A** | HG1K*36+TXV | ML180UH070XE36A | R-454B | 29600 | 16 | 13 | 24800 | 15900 | 12900 | 7.5 | 1.96 | 217109851 | No | USA | N/A
ML14KP1-030-230A** | HG1K*36+TXV | ML180UH070XE36B | R-454B | 29600 | 16 | 13 | 24800 | 16000 | 12900 | 7.5 | 1.96 | 217109852 | No | USA | N/A
ML14KP1-030-230A** | HG1K*36+TXV | ML180UH090E48B | R-454B | 29600 | 16 | 13 | 25000 | 16100 | 13000 | 7.8 | 1.98 | 217109853 | No | USA | N/A
ML14KP1-030-230A** | HG1K*36+TXV | ML180UH090E60C | R-454B | 29600 | 14.5 | 13 | 25800 | 16400 | 13400 | 8 | 1.96 | 217109854 | No | USA | N/A
ML14KP1-030-230A** | HG1K*36+TXV | ML180UH090V48B | R-454B | 29600 | 15.2 | 13 | 25000 | 16100 | 13100 | 7.5 | 1.96 | 217109855 | No | USA | N/A
ML14KP1-030-230A** | HG1K*36+TXV | ML180UH090XE48B | R-454B | 29600 | 16 | 13 | 25000 | 16100 | 13000 | 7.8 | 1.98 | 217109856 | No | USA | N/A
ML14KP1-030-230A** | HG1K*36+TXV | ML180UH110E60C | R-454B | 29400 | 14.5 | 12.5 | 25600 | 16300 | 13200 | 8 | 1.96 | 217109857 | No | USA | N/A
ML14KP1-030-230A** | HG1K*36+TXV | ML180UH110XE60C | R-454B | 29400 | 14.5 | 12.5 | 25600 | 16300 | 13200 | 8 | 1.96 | 217109858 | No | USA | N/A
ML14KP1-030-230A** | HG1K*36+TXV | ML193DF045XE36B | R-454B | 29200 | 14.5 | 12 | 28000 | 17700 | 14000 | 8.05 | 1.98 | 217109859 | No | USA | N/A
ML14KP1-030-230A** | HG1K*36+TXV | ML193DF070XE36B | R-454B | 29200 | 14.5 | 12 | 28000 | 17700 | 14000 | 8.05 | 1.98 | 217109860 | No | USA | N/A
ML14KP1-030-230A** | HG1K*36+TXV | ML193UH030XE36B | R-454B | 29600 | 15.2 | 13 | 24800 | 16100 | 13000 | 7.5 | 1.96 | 217109861 | No | USA | N/A
ML14KP1-030-230A** | HG1K*36+TXV | ML193UH045XE36B | R-454B | 29600 | 15.2 | 13 | 24800 | 16000 | 13000 | 7.5 | 1.96 | 217109862 | No | USA | N/A
ML14KP1-030-230A** | HG1K*36+TXV | ML193UH070XE36B | R-454B | 29600 | 15.2 | 13 | 25200 | 16200 | 13200 | 7.5 | 1.96 | 217109863 | No | USA | N/A
ML14KP1-030-230A** | HG1K*36+TXV | ML193UH090XE36C | R-454B | 29000 | 14.5 | 12.5 | 25400 | 16200 | 13200 | 8 | 1.94 | 217109864 | No | USA | N/A
ML14KP1-030-230A** | HG1K*36+TXV | ML193UH090XE48C | R-454B | 29200 | 14.5 | 12.5 | 25600 | 16200 | 13200 | 8 | 1.94 | 217109865 | No | USA | N/A
ML14KP1-030-230A** | HG1K*36+TXV | ML193UH110XE48C | R-454B | 29400 | 14.5 | 12.5 | 25600 | 16300 | 13300 | 8 | 1.96 | 217109866 | No | USA | N/A
ML14KP1-030-230A** | HG1K*36+TXV | ML193UH110XE60C | R-454B | 29600 | 14.5 | 12.5 | 25800 | 16400 | 13400 | 8 | 1.96 | 217109867 | No | USA | N/A
ML14KP1-030-230A** | HG1K*36+TXV | ML196UH030XE36B | R-454B | 29400 | 15.2 | 12.5 | 24800 | 16000 | 13000 | 7.5 | 1.94 | 217110117 | No | USA,Canada | N/A
ML14KP1-030-230A** | HG1K*36+TXV | ML196UH045XE36B | R-454B | 29600 | 15.2 | 12.5 | 25200 | 16300 | 13300 | 7.5 | 1.94 | 217110118 | No | USA,Canada | N/A
ML14KP1-030-230A** | HG1K*36+TXV | ML196UH070XE36B | R-454B | 29400 | 15.2 | 12.5 | 25400 | 16300 | 13200 | 7.8 | 1.96 | 217110119 | No | USA,Canada | N/A
ML14KP1-030-230A** | HG1K*36+TXV | ML196UH070XE48B | R-454B | 29600 | 15.2 | 12.5 | 25200 | 16200 | 13300 | 7.5 | 1.96 | 217110120 | No | USA,Canada | N/A
ML14KP1-030-230A** | HG1K*36+TXV | ML196UH090XE36C | R-454B | 29200 | 14.5 | 12.5 | 25600 | 16300 | 13200 | 7.8 | 1.94 | 217110121 | No | USA,Canada | N/A
ML14KP1-030-230A** | HG1K*36+TXV | ML196UH090XE48C | R-454B | 29200 | 14.5 | 12.5 | 25600 | 16300 | 13300 | 8 | 1.96 | 217110122 | No | USA,Canada | N/A
ML14KP1-030-230A** | HG1K*36+TXV | ML196UH090XE60C | R-454B | 29600 | 14.5 | 12.5 | 25800 | 16400 | 13400 | 8 | 1.96 | 217110123 | No | USA,Canada | N/A
ML14KP1-030-230A** | HG1K*36+TXV | ML196UH110XE60C | R-454B | 29600 | 14.5 | 12.5 | 26000 | 16400 | 13400 | 8 | 1.94 | 217110124 | No | USA,Canada | N/A
ML14KP1-030-230A** | HG1K*36+TXV | ML296UH045XV36B | R-454B | 29600 | 15.2 | 13 | 24800 | 16000 | 13000 | 7.5 | 1.96 | 217110125 | No | USA,Canada | N/A
ML14KP1-030-230A** | HG1K*36+TXV | ML296UH070XV36B | R-454B | 29600 | 15.2 | 13 | 25000 | 16100 | 13100 | 7.5 | 1.96 | 217110126 | No | USA,Canada | N/A
ML14KP1-030-230A** | HG1K*36+TXV | ML296UH090XV48C | R-454B | 29000 | 14.5 | 12.5 | 25400 | 16200 | 13200 | 7.8 | 1.94 | 217110127 | No | USA,Canada | N/A
ML14KP1-030-230A** | HG1K*36+TXV | ML296UH110XV60C | R-454B | 29400 | 14.5 | 12.5 | 25800 | 16300 | 13300 | 8 | 1.94 | 217110128 | No | USA,Canada | N/A
ML14KP1-030-230A** | HG1K*36+TXV | SL280DF060NV36B | R-454B | 29200 | 14.5 | 12 | 27800 | 17600 | 14000 | 8.05 | 2 | 217109880 | No | USA | N/A
ML14KP1-030-230A** | HG1K*36+TXV | SL280DF090V48B | R-454B | 29200 | 14.5 | 12 | 27800 | 17600 | 13900 | 8.05 | 1.98 | 217109881 | No | USA | N/A
ML14KP1-030-230A** | HG1K*36+TXV | SL280UH060NV36A | R-454B | 29600 | 15.2 | 13 | 25000 | 16100 | 13100 | 7.5 | 1.96 | 217109882 | No | USA | N/A
ML14KP1-030-230A** | HG1K*36+TXV | SL280UH070V36A | R-454B | 29600 | 15.2 | 13 | 25000 | 16100 | 13100 | 7.5 | 1.96 | 217109883 | No | USA | N/A
ML14KP1-030-230A** | HG1K*36+TXV | SL280UH070XV36A | R-454B | 29600 | 15.2 | 12.5 | 25000 | 16200 | 13200 | 7.5 | 1.94 | 217109884 | No | USA | N/A
ML14KP1-030-230A** | HG1K*36+TXV | SL280UH080NV48B | R-454B | 29600 | 15.2 | 13 | 25000 | 16100 | 13100 | 7.5 | 1.94 | 217109885 | No | USA | N/A
ML14KP1-030-230A** | HG1K*36+TXV | SL280UH090V36B | R-454B | 29600 | 16 | 13 | 25000 | 16000 | 13100 | 7.5 | 1.98 | 217109886 | No | USA | N/A
ML14KP1-030-230A** | HG1K*36+TXV | SL280UH090V48B | R-454B | 29600 | 15.2 | 13 | 25000 | 16100 | 13100 | 7.5 | 1.98 | 217109887 | No | USA | N/A
ML14KP1-030-230A** | HG1K*36+TXV | SL297UH040NV36B | R-454B | 29600 | 15.2 | 12.5 | 25200 | 16300 | 13300 | 7.5 | 1.94 | 217110129 | No | USA,Canada | N/A
ML14KP1-030-230A** | HG1K*36+TXV | SL297UH060NV36B | R-454B | 29200 | 15.2 | 12.5 | 25200 | 16300 | 13200 | 7.8 | 1.94 | 217110130 | No | USA,Canada | N/A
ML14KP1-030-230A** | HG1K*36+TXV | SL297UH080NV48C | R-454B | 29000 | 14.3 | 12 | 25600 | 16400 | 13400 | 7.8 | 1.92 | 217110131 | No | USA,Canada | N/A
ML14KP1-030-230A** | HG1K*36+TXV | SLP99DF070XV36B | R-454B | 29200 | 14.5 | 12 | 27800 | 17600 | 14000 | 8.05 | 1.98 | 217110132 | No | USA,Canada | N/A
ML14KP1-030-230A** | HG1K*36+TXV | SLP99UH070XV36B | R-454B | 29600 | 15.2 | 13 | 25000 | 16100 | 13100 | 7.5 | 1.96 | 217110133 | No | USA,Canada | N/A
ML14KP1-030-230A** | HG1K*36+TXV | SLP99UH090XV36C | R-454B | 29000 | 14.3 | 12.5 | 25600 | 16300 | 13300 | 7.8 | 1.94 | 217110134 | No | USA,Canada | N/A
ML14KP1-030-230A** | HG1K*36+TXV | SLP99UH090XV48C | R-454B | 29400 | 14.5 | 12.5 | 25600 | 16300 | 13300 | 7.8 | 1.94 | 217110135 | No | USA,Canada | N/A
ML14KP1-030-230A** | HG34*36+TXV | EL180UH060NE36A | R-454B | 28600 | 14.5 | 12.5 | 25800 | 16600 | 13400 | 7.5 | 1.8 | 217109526 | No | USA | N/A
ML14KP1-030-230A** | HG34*36+TXV | EL180UH080NE48B | R-454B | 29200 | 15 | 12.5 | 25400 | 16400 | 13300 | 7.75 | 1.92 | 217109527 | No | USA | N/A
ML14KP1-030-230A** | HG34*36+TXV | EL195UH040NE36B | R-454B | 29000 | 14.5 | 12 | 25400 | 16400 | 13300 | 7.75 | 1.92 | 217109811 | No | USA,Canada | N/A
ML14KP1-030-230A** | HG34*36+TXV | EL195UH060NE36B | R-454B | 28800 | 15 | 12.5 | 25000 | 16200 | 13100 | 7.75 | 1.94 | 217109812 | No | USA,Canada | N/A
ML14KP1-030-230A** | HG34*36+TXV | EL196UH030XE36B | R-454B | 28400 | 15.2 | 12.5 | 24800 | 15800 | 12900 | 7.5 | 1.96 | 217109815 | No | USA,Canada | N/A
ML14KP1-030-230A** | HG34*36+TXV | EL196UH045XE36B | R-454B | 28800 | 14.5 | 12 | 25400 | 16400 | 13300 | 7.75 | 1.92 | 217109816 | No | USA,Canada | N/A
ML14KP1-030-230A** | HG34*36+TXV | EL196UH070XE36B | R-454B | 29000 | 14.5 | 12 | 25400 | 16400 | 13300 | 7.75 | 1.92 | 217109817 | No | USA,Canada | N/A
ML14KP1-030-230A** | HG34*36+TXV | EL196UH090XE48C | R-454B | 29200 | 14.5 | 12.5 | 25600 | 16300 | 13300 | 7.95 | 1.96 | 217109528 | No | USA,Canada | N/A
ML14KP1-030-230A** | HG34*36+TXV | EL196UH110XE60C | R-454B | 29600 | 14.5 | 12.5 | 26000 | 16400 | 13400 | 8 | 1.94 | 217109529 | No | USA,Canada | N/A
ML14KP1-030-230A** | HG34*36+TXV | EL280DF090E48B | R-454B | 28600 | 14.3 | 12 | 27800 | 17600 | 14000 | 7.95 | 1.96 | 217109530 | No | USA | N/A
ML14KP1-030-230A** | HG34*36+TXV | EL280UH045E36A | R-454B | 28200 | 15.2 | 13 | 25200 | 16100 | 13000 | 7.5 | 1.82 | 217109531 | No | USA | N/A
ML14KP1-030-230A** | HG34*36+TXV | EL280UH070E36A | R-454B | 28600 | 15.2 | 12.5 | 24800 | 15800 | 12800 | 7.5 | 1.96 | 217109532 | No | USA | N/A
ML14KP1-030-230A** | HG34*36+TXV | EL280UH070XE36A | R-454B | 28600 | 15.2 | 12.5 | 24800 | 15800 | 12800 | 7.5 | 1.96 | 217109533 | No | USA | N/A
ML14KP1-030-230A** | HG34*36+TXV | EL280UH090E36B | R-454B | 29000 | 15.2 | 12.5 | 25000 | 16100 | 13000 | 7.75 | 1.96 | 217109534 | No | USA | N/A
ML14KP1-030-230A** | HG34*36+TXV | EL280UH090E48B | R-454B | 29200 | 15.2 | 12.5 | 25200 | 16200 | 13100 | 7.75 | 1.94 | 217109535 | No | USA | N/A
ML14KP1-030-230A** | HG34*36+TXV | EL280UH090XE48B | R-454B | 29200 | 15.2 | 12.5 | 25200 | 16200 | 13100 | 7.75 | 1.94 | 217109536 | No | USA | N/A
ML14KP1-030-230A** | HG34*36+TXV | EL280UH110E48C | R-454B | 29600 | 14.5 | 12.5 | 25600 | 16300 | 13300 | 7.95 | 1.96 | 217109537 | No | USA | N/A
ML14KP1-030-230A** | HG34*36+TXV | EL280UH110E60C | R-454B | 29600 | 14.5 | 12.5 | 26000 | 16400 | 13400 | 8 | 1.94 | 217109538 | No | USA | N/A
ML14KP1-030-230A** | HG34*36+TXV | EL280UH110XE60C | R-454B | 29600 | 14.5 | 12.5 | 26000 | 16400 | 13400 | 8 | 1.94 | 217109539 | No | USA | N/A
ML14KP1-030-230A** | HG34*36+TXV | EL297DF045XE36B | R-454B | 28400 | 14.3 | 12 | 27600 | 17600 | 13900 | 7.85 | 1.94 | 217109830 | No | USA,Canada | N/A
ML14KP1-030-230A** | HG34*36+TXV | EL297DF045XV36B | R-454B | 28600 | 14.3 | 12 | 27600 | 17600 | 14000 | 7.85 | 1.96 | 217109831 | No | USA,Canada | N/A
ML14KP1-030-230A** | HG34*36+TXV | EL297UH045XE36B | R-454B | 28800 | 15.2 | 12.5 | 25000 | 16100 | 13000 | 7.75 | 1.92 | 217109832 | No | USA,Canada | N/A
ML14KP1-030-230A** | HG34*36+TXV | EL297UH045XV36B | R-454B | 28800 | 15 | 12 | 25200 | 16300 | 13200 | 7.75 | 1.92 | 217109833 | No | USA,Canada | N/A
ML14KP1-030-230A** | HG34*36+TXV | EL297UH070XE36B | R-454B | 29000 | 15 | 12 | 25400 | 16400 | 13300 | 7.75 | 1.94 | 217109834 | No | USA,Canada | N/A
ML14KP1-030-230A** | HG34*36+TXV | EL297UH070XV36B | R-454B | 28800 | 15.2 | 12.5 | 25200 | 15900 | 13000 | 7.5 | 1.98 | 217109835 | No | USA,Canada | N/A
ML14KP1-030-230A** | HG34*36+TXV | EL297UH090XE48C | R-454B | 29200 | 14.5 | 12.5 | 25600 | 16300 | 13300 | 7.95 | 1.96 | 217109836 | No | USA,Canada | N/A
ML14KP1-030-230A** | HG34*36+TXV | EL297UH090XV36C | R-454B | 28800 | 14.5 | 12.5 | 25600 | 16300 | 13300 | 7.75 | 1.94 | 217109837 | No | USA,Canada | N/A
ML14KP1-030-230A** | HG34*36+TXV | EL297UH110XE60C | R-454B | 29600 | 14.5 | 12.5 | 25800 | 16400 | 13400 | 8 | 1.96 | 217109838 | No | USA,Canada | N/A
ML14KP1-030-230A** | HG34*36+TXV | EL297UH110XV48C | R-454B | 29000 | 14.5 | 12.5 | 25400 | 16200 | 13200 | 7.95 | 1.96 | 217109839 | No | USA,Canada | N/A
ML14KP1-030-230A** | HG34*36+TXV | ML180DF070E36B | R-454B | 28400 | 14.3 | 12 | 27400 | 17500 | 13800 | 7.85 | 1.96 | 217109540 | No | USA | N/A
ML14KP1-030-230A** | HG34*36+TXV | ML180DF090E48B | R-454B | 28600 | 14.3 | 12 | 27600 | 17400 | 13800 | 7.95 | 1.98 | 217109541 | No | USA | N/A
ML14KP1-030-230A** | HG34*36+TXV | ML180UH030V36A | R-454B | 29000 | 15.2 | 12.5 | 25200 | 16100 | 13000 | 7.5 | 1.98 | 217109542 | No | USA | N/A
ML14KP1-030-230A** | HG34*36+TXV | ML180UH045E36A | R-454B | 28000 | 15.2 | 13 | 25000 | 16000 | 12900 | 7.5 | 1.8 | 217109543 | No | USA | N/A
ML14KP1-030-230A** | HG34*36+TXV | ML180UH045V36A | R-454B | 29000 | 15.2 | 12.5 | 25200 | 16100 | 13000 | 7.5 | 1.98 | 217109544 | No | USA | N/A
ML14KP1-030-230A** | HG34*36+TXV | ML180UH045XE36A | R-454B | 28000 | 15.2 | 13 | 25000 | 16000 | 12900 | 7.5 | 1.8 | 217109545 | No | USA | N/A
ML14KP1-030-230A** | HG34*36+TXV | ML180UH070E36A | R-454B | 28600 | 15.2 | 12.5 | 24800 | 15800 | 12800 | 7.5 | 1.96 | 217109546 | No | USA | N/A
ML14KP1-030-230A** | HG34*36+TXV | ML180UH070E36B | R-454B | 28600 | 15.2 | 12.5 | 25000 | 16100 | 13000 | 7.75 | 1.94 | 217109547 | No | USA | N/A
ML14KP1-030-230A** | HG34*36+TXV | ML180UH070V36A | R-454B | 28800 | 15.2 | 12.5 | 25200 | 15900 | 12900 | 7.5 | 1.96 | 217109548 | No | USA | N/A
ML14KP1-030-230A** | HG34*36+TXV | ML180UH070V36B | R-454B | 29200 | 15.2 | 12.5 | 25200 | 16200 | 13100 | 7.75 | 1.96 | 217109549 | No | USA | N/A
ML14KP1-030-230A** | HG34*36+TXV | ML180UH070V48B | R-454B | 29200 | 15.2 | 12.5 | 25200 | 16200 | 13100 | 7.75 | 1.96 | 217109550 | No | USA | N/A
ML14KP1-030-230A** | HG34*36+TXV | ML180UH070XE36A | R-454B | 28000 | 15.2 | 13 | 25000 | 16000 | 12900 | 7.5 | 1.8 | 217109551 | No | USA | N/A
ML14KP1-030-230A** | HG34*36+TXV | ML180UH070XE36B | R-454B | 28600 | 15.2 | 12.5 | 25000 | 16100 | 13000 | 7.75 | 1.94 | 217109552 | No | USA | N/A
ML14KP1-030-230A** | HG34*36+TXV | ML180UH090E48B | R-454B | 29200 | 15.2 | 13 | 25000 | 16100 | 13000 | 7.7 | 1.96 | 217109553 | No | USA | N/A
ML14KP1-030-230A** | HG34*36+TXV | ML180UH090E60C | R-454B | 29600 | 14.5 | 12.5 | 25800 | 16400 | 13400 | 8 | 1.96 | 217109554 | No | USA | N/A
ML14KP1-030-230A** | HG34*36+TXV | ML180UH090V48B | R-454B | 29000 | 15.2 | 12.5 | 25200 | 16200 | 13100 | 7.75 | 1.94 | 217109555 | No | USA | N/A
ML14KP1-030-230A** | HG34*36+TXV | ML180UH090XE48B | R-454B | 29200 | 15.2 | 13 | 25000 | 16100 | 13000 | 7.7 | 1.96 | 217109556 | No | USA | N/A
ML14KP1-030-230A** | HG34*36+TXV | ML180UH110E60C | R-454B | 29200 | 14.5 | 12.5 | 25600 | 16300 | 13200 | 7.95 | 1.96 | 217109557 | No | USA | N/A
ML14KP1-030-230A** | HG34*36+TXV | ML180UH110XE60C | R-454B | 29200 | 14.5 | 12.5 | 25600 | 16300 | 13200 | 7.95 | 1.96 | 217109558 | No | USA | N/A
ML14KP1-030-230A** | HG34*36+TXV | ML193DF045XE36B | R-454B | 28600 | 14.3 | 12 | 27800 | 17700 | 14000 | 7.85 | 1.94 | 217109559 | No | USA | N/A
ML14KP1-030-230A** | HG34*36+TXV | ML193DF070XE36B | R-454B | 28600 | 14.3 | 12 | 27800 | 17600 | 14000 | 7.85 | 1.94 | 217109560 | No | USA | N/A
ML14KP1-030-230A** | HG34*36+TXV | ML193UH030XE36B | R-454B | 28600 | 15.2 | 12.5 | 25000 | 15900 | 12900 | 7.5 | 1.96 | 217109561 | No | USA | N/A
ML14KP1-030-230A** | HG34*36+TXV | ML193UH045XE36B | R-454B | 28400 | 15.2 | 12.5 | 24800 | 15800 | 12800 | 7.5 | 1.96 | 217109562 | No | USA | N/A
ML14KP1-030-230A** | HG34*36+TXV | ML193UH070XE36B | R-454B | 29000 | 15.2 | 12.5 | 25400 | 16100 | 13100 | 7.5 | 1.98 | 217109563 | No | USA | N/A
ML14KP1-030-230A** | HG34*36+TXV | ML193UH090XE36C | R-454B | 28800 | 14.5 | 12.5 | 25400 | 16200 | 13200 | 7.95 | 1.94 | 217109564 | No | USA | N/A
ML14KP1-030-230A** | HG34*36+TXV | ML193UH090XE48C | R-454B | 29000 | 14.5 | 12.5 | 25600 | 16200 | 13200 | 7.95 | 1.94 | 217109565 | No | USA | N/A
ML14KP1-030-230A** | HG34*36+TXV | ML193UH110XE48C | R-454B | 29200 | 14.5 | 12.5 | 25600 | 16300 | 13300 | 7.95 | 1.96 | 217109566 | No | USA | N/A
ML14KP1-030-230A** | HG34*36+TXV | ML193UH110XE60C | R-454B | 29600 | 14.5 | 12.5 | 25800 | 16400 | 13400 | 7.95 | 1.96 | 217109567 | No | USA | N/A
ML14KP1-030-230A** | HG34*36+TXV | ML196UH030XE36B | R-454B | 28400 | 15.2 | 12.5 | 24800 | 15800 | 12900 | 7.5 | 1.96 | 217109868 | No | USA,Canada | N/A
ML14KP1-030-230A** | HG34*36+TXV | ML196UH045XE36B | R-454B | 28800 | 14.5 | 12 | 25400 | 16400 | 13300 | 7.75 | 1.92 | 217109869 | No | USA,Canada | N/A
ML14KP1-030-230A** | HG34*36+TXV | ML196UH070XE36B | R-454B | 29200 | 15 | 12.5 | 25400 | 16300 | 13200 | 7.75 | 1.94 | 217109870 | No | USA,Canada | N/A
ML14KP1-030-230A** | HG34*36+TXV | ML196UH070XE48B | R-454B | 29000 | 14.5 | 12 | 25400 | 16400 | 13300 | 7.75 | 1.92 | 217109871 | No | USA,Canada | N/A
ML14KP1-030-230A** | HG34*36+TXV | ML196UH090XE36C | R-454B | 29000 | 14.5 | 12.5 | 25600 | 16300 | 13200 | 7.75 | 1.94 | 217109872 | No | USA,Canada | N/A
ML14KP1-030-230A** | HG34*36+TXV | ML196UH090XE48C | R-454B | 29000 | 14.5 | 12.5 | 25600 | 16300 | 13300 | 7.95 | 1.96 | 217109873 | No | USA,Canada | N/A
ML14KP1-030-230A** | HG34*36+TXV | ML196UH090XE60C | R-454B | 29600 | 14.5 | 12.5 | 25800 | 16400 | 13400 | 7.95 | 1.96 | 217109874 | No | USA,Canada | N/A
ML14KP1-030-230A** | HG34*36+TXV | ML196UH110XE60C | R-454B | 29600 | 14.5 | 12.5 | 26000 | 16400 | 13400 | 8 | 1.94 | 217109875 | No | USA,Canada | N/A
ML14KP1-030-230A** | HG34*36+TXV | ML296UH045XV36B | R-454B | 28800 | 15.2 | 12.5 | 25000 | 16100 | 13100 | 7.75 | 1.94 | 217109876 | No | USA,Canada | N/A
ML14KP1-030-230A** | HG34*36+TXV | ML296UH070XV36B | R-454B | 29000 | 15.2 | 12.5 | 25200 | 16200 | 13100 | 7.75 | 1.94 | 217109877 | No | USA,Canada | N/A
ML14KP1-030-230A** | HG34*36+TXV | ML296UH090XV48C | R-454B | 28800 | 14.5 | 12.5 | 25400 | 16200 | 13200 | 7.75 | 1.94 | 217109878 | No | USA,Canada | N/A
ML14KP1-030-230A** | HG34*36+TXV | ML296UH110XV60C | R-454B | 29400 | 14.5 | 12.5 | 25800 | 16300 | 13300 | 7.95 | 1.94 | 217109879 | No | USA,Canada | N/A
ML14KP1-030-230A** | HG34*36+TXV | SL280DF060NV36B | R-454B | 28600 | 14.3 | 12 | 27600 | 17600 | 14000 | 7.85 | 1.96 | 217109568 | No | USA | N/A
ML14KP1-030-230A** | HG34*36+TXV | SL280DF090V48B | R-454B | 28600 | 14.3 | 12 | 27600 | 17500 | 13900 | 7.85 | 1.94 | 217109569 | No | USA | N/A
ML14KP1-030-230A** | HG34*36+TXV | SL280UH060NV36A | R-454B | 29000 | 15.2 | 12.5 | 25200 | 16000 | 13000 | 7.5 | 1.98 | 217109570 | No | USA | N/A
ML14KP1-030-230A** | HG34*36+TXV | SL280UH070V36A | R-454B | 28800 | 15.2 | 12.5 | 25200 | 15900 | 13000 | 7.5 | 1.98 | 217109571 | No | USA | N/A
ML14KP1-030-230A** | HG34*36+TXV | SL280UH070XV36A | R-454B | 28800 | 15.2 | 12.5 | 25200 | 15900 | 13000 | 7.5 | 1.98 | 217109572 | No | USA | N/A
ML14KP1-030-230A** | HG34*36+TXV | SL280UH080NV48B | R-454B | 28800 | 15.2 | 12.5 | 25200 | 15900 | 13000 | 7.5 | 1.96 | 217109573 | No | USA | N/A
ML14KP1-030-230A** | HG34*36+TXV | SL280UH090V36B | R-454B | 29000 | 15.2 | 12.5 | 25200 | 16200 | 13100 | 7.75 | 1.94 | 217109574 | No | USA | N/A
ML14KP1-030-230A** | HG34*36+TXV | SL280UH090V48B | R-454B | 29000 | 15.2 | 12.5 | 25200 | 16200 | 13100 | 7.75 | 1.94 | 217109575 | No | USA | N/A
ML14KP1-030-230A** | HG34*36+TXV | SL297UH040NV36B | R-454B | 28800 | 14.5 | 12 | 25400 | 16400 | 13300 | 7.75 | 1.92 | 217109888 | No | USA,Canada | N/A
ML14KP1-030-230A** | HG34*36+TXV | SL297UH060NV36B | R-454B | 28800 | 15.2 | 12.5 | 25200 | 15900 | 13000 | 7.5 | 1.96 | 217109889 | No | USA,Canada | N/A
ML14KP1-030-230A** | HG34*36+TXV | SLP99DF070XV36B | R-454B | 28600 | 14.3 | 12 | 27600 | 17600 | 14000 | 7.85 | 1.94 | 217109890 | No | USA,Canada | N/A
ML14KP1-030-230A** | HG34*36+TXV | SLP99UH070XV36B | R-454B | 28800 | 15.2 | 12.5 | 25200 | 16000 | 13000 | 7.5 | 1.98 | 217109891 | No | USA,Canada | N/A
ML14KP1-030-230A** | HG34*36+TXV | SLP99UH090XV48C | R-454B | 29200 | 14.5 | 12.5 | 25600 | 16300 | 13300 | 7.75 | 1.94 | 217109892 | No | USA,Canada | N/A
ML14KP1-030-230A** | L*18/30Z+TXV+TD | EL180UH080NE48B | R-454B | 29600 | 15.2 | 13 | 25200 | 16300 | 13200 | 7.5 | 1.94 | 218631362 | No | USA | N/A
ML14KP1-030-230A** | L*18/30Z+TXV+TD | EL195UH040NE36B | R-454B | 29600 | 15.2 | 13 | 25200 | 16200 | 13300 | 7.5 | 1.96 | 218630968 | No | USA,Canada | N/A
ML14KP1-030-230A** | L*18/30Z+TXV+TD | EL195UH060NE36B | R-454B | 29600 | 15.2 | 13 | 25200 | 16200 | 13300 | 7.5 | 1.96 | 218630969 | No | USA,Canada | N/A
ML14KP1-030-230A** | L*18/30Z+TXV+TD | EL195UH080NE48C | R-454B | 29800 | 15.2 | 13 | 24800 | 16100 | 13000 | 7.5 | 1.94 | 218630970 | No | USA,Canada | N/A
ML14KP1-030-230A** | L*18/30Z+TXV+TD | SL280UH080NV48B | R-454B | 29600 | 15.2 | 13 | 25000 | 16100 | 13100 | 7.5 | 1.94 | 218631363 | No | USA | N/A
ML14KP1-030-230A** | L*18/30Z+TXV+TD | SL297UH040NV36B | R-454B | 29600 | 15.2 | 12.5 | 25200 | 16300 | 13300 | 7.5 | 1.94 | 218630971 | No | USA,Canada | N/A
ML14KP1-030-230A** | L*18/30Z+TXV+TD | SL297UH060NV36B | R-454B | 29600 | 15.2 | 13 | 25000 | 16100 | 13200 | 7.5 | 1.96 | 218630972 | No | USA,Canada | N/A
ML14KP1-030-230A** | L*18/30Z+TXV+TD | SL297UH080NV48C | R-454B | 29600 | 15.2 | 12.5 | 24800 | 16100 | 13100 | 7.5 | 1.92 | 218630973 | No | USA,Canada | N/A
ML14KP1-030-230A** | L*18/36T*+TXV | EL180UH060NE36A | R-454B | 28600 | 14.5 | 12.5 | 25800 | 16600 | 13400 | 7.5 | 1.8 | 216967650 | No | USA | N/A
ML14KP1-030-230A** | L*18/36T*+TXV | EL180UH080NE48B | R-454B | 28800 | 15 | 12 | 25400 | 16400 | 13300 | 7.65 | 1.9 | 216967663 | No | USA | N/A
ML14KP1-030-230A** | L*18/36T*+TXV | EL195UH040NE36B | R-454B | 28600 | 14.5 | 12 | 25400 | 16400 | 13300 | 7.65 | 1.9 | 216975302 | No | USA,Canada | N/A
ML14KP1-030-230A** | L*18/36T*+TXV | EL195UH060NE36B | R-454B | 28400 | 15 | 12 | 25000 | 16200 | 13100 | 7.65 | 1.92 | 216975318 | No | USA,Canada | N/A
ML14KP1-030-230A** | L*18/36T*+TXV | SL280UH060NV36A | R-454B | 28400 | 14.5 | 12.5 | 25400 | 16300 | 13200 | 7.5 | 1.82 | 216967680 | No | USA | N/A
ML14KP1-030-230A** | L*18/36T*+TXV | SL280UH080NV48B | R-454B | 28400 | 15 | 12 | 25200 | 16300 | 13200 | 7.65 | 1.9 | 216967693 | No | USA | N/A
ML14KP1-030-230A** | L*18/36T*+TXV | SL297UH040NV36B | R-454B | 28400 | 14.5 | 12 | 25400 | 16400 | 13300 | 7.65 | 1.9 | 216975334 | No | USA,Canada | N/A
ML14KP1-030-230A** | L*18/36T*+TXV | SL297UH060NV36B | R-454B | 28600 | 15 | 12 | 25200 | 16300 | 13200 | 7.65 | 1.9 | 216975350 | No | USA,Canada | N/A
ML14KP1-030-230A** | L*18/36V*+TXV | EL180UH060NE36A | R-454B | 28600 | 14.5 | 12.5 | 25800 | 16600 | 13400 | 7.5 | 1.8 | 216967649 | No | USA | N/A
ML14KP1-030-230A** | L*18/36V*+TXV | EL180UH080NE48B | R-454B | 28800 | 15 | 12 | 25400 | 16400 | 13300 | 7.65 | 1.9 | 216967662 | No | USA | N/A
ML14KP1-030-230A** | L*18/36V*+TXV | EL195UH040NE36B | R-454B | 28600 | 14.5 | 12 | 25400 | 16400 | 13300 | 7.65 | 1.9 | 216975301 | No | USA,Canada | N/A
ML14KP1-030-230A** | L*18/36V*+TXV | EL195UH060NE36B | R-454B | 28400 | 15 | 12 | 25000 | 16200 | 13100 | 7.65 | 1.92 | 216975317 | No | USA,Canada | N/A
ML14KP1-030-230A** | L*18/36V*+TXV | EL196UH030XE36B | R-454B | 28200 | 14.3 | 12 | 25600 | 16100 | 13100 | 7.5 | 1.8 | 217186759 | No | USA,Canada | N/A
ML14KP1-030-230A** | L*18/36V*+TXV | EL196UH045XE36B | R-454B | 28400 | 14.5 | 12 | 25400 | 16400 | 13300 | 7.65 | 1.9 | 217186765 | No | USA,Canada | N/A
ML14KP1-030-230A** | L*18/36V*+TXV | EL196UH070XE36B | R-454B | 28600 | 14.5 | 12 | 25400 | 16400 | 13300 | 7.65 | 1.9 | 217186771 | No | USA,Canada | N/A
ML14KP1-030-230A** | L*18/36V*+TXV | EL280UH045E36A | R-454B | 28200 | 15.2 | 12.5 | 25200 | 16100 | 13000 | 7.5 | 1.82 | 217183980 | No | USA | N/A
ML14KP1-030-230A** | L*18/36V*+TXV | EL280UH070E36A | R-454B | 28600 | 14.5 | 12.5 | 25600 | 16500 | 13300 | 7.5 | 1.8 | 217183985 | No | USA | N/A
ML14KP1-030-230A** | L*18/36V*+TXV | EL280UH070XE36A | R-454B | 28600 | 14.5 | 12.5 | 25600 | 16500 | 13300 | 7.5 | 1.8 | 217183990 | No | USA | N/A
ML14KP1-030-230A** | L*18/36V*+TXV | EL280UH090E36B | R-454B | 28600 | 15.2 | 12.5 | 25000 | 16100 | 13000 | 7.65 | 1.94 | 217183996 | No | USA | N/A
ML14KP1-030-230A** | L*18/36V*+TXV | EL280UH090E48B | R-454B | 28800 | 15.2 | 12.5 | 25200 | 16200 | 13100 | 7.65 | 1.92 | 217184002 | No | USA | N/A
ML14KP1-030-230A** | L*18/36V*+TXV | EL280UH090XE48B | R-454B | 28800 | 15.2 | 12.5 | 25200 | 16200 | 13100 | 7.65 | 1.92 | 217184008 | No | USA | N/A
ML14KP1-030-230A** | L*18/36V*+TXV | EL297UH045XE36B | R-454B | 28400 | 15.2 | 12.5 | 25000 | 16100 | 13000 | 7.65 | 1.9 | 217186777 | No | USA,Canada | N/A
ML14KP1-030-230A** | L*18/36V*+TXV | EL297UH045XV36B | R-454B | 28400 | 15 | 12 | 25200 | 16300 | 13200 | 7.65 | 1.9 | 217186783 | No | USA,Canada | N/A
ML14KP1-030-230A** | L*18/36V*+TXV | EL297UH070XE36B | R-454B | 28600 | 15 | 12 | 25400 | 16400 | 13300 | 7.65 | 1.92 | 217186789 | No | USA,Canada | N/A
ML14KP1-030-230A** | L*18/36V*+TXV | EL297UH070XV36B | R-454B | 28600 | 15 | 12 | 25200 | 16200 | 13100 | 7.65 | 1.92 | 217186795 | No | USA,Canada | N/A
ML14KP1-030-230A** | L*18/36V*+TXV | ML180UH030V36A | R-454B | 28600 | 14.5 | 12.5 | 25600 | 16300 | 13200 | 7.5 | 1.82 | 217184017 | No | USA | N/A
ML14KP1-030-230A** | L*18/36V*+TXV | ML180UH045E36A | R-454B | 28000 | 15.2 | 12.5 | 25000 | 16000 | 12900 | 7.5 | 1.8 | 217184022 | No | USA | N/A
ML14KP1-030-230A** | L*18/36V*+TXV | ML180UH045V36A | R-454B | 28400 | 14.5 | 12.5 | 25600 | 16300 | 13200 | 7.5 | 1.82 | 217184027 | No | USA | N/A
ML14KP1-030-230A** | L*18/36V*+TXV | ML180UH045XE36A | R-454B | 28000 | 15.2 | 12.5 | 25000 | 16000 | 12900 | 7.5 | 1.8 | 217184032 | No | USA | N/A
ML14KP1-030-230A** | L*18/36V*+TXV | ML180UH070E36A | R-454B | 28000 | 14.5 | 12.5 | 25000 | 16100 | 13000 | 7.5 | 1.8 | 217184037 | No | USA | N/A
ML14KP1-030-230A** | L*18/36V*+TXV | ML180UH070E36B | R-454B | 28200 | 15.2 | 12.5 | 25000 | 16100 | 13000 | 7.65 | 1.92 | 217184043 | No | USA | N/A
ML14KP1-030-230A** | L*18/36V*+TXV | ML180UH070V36A | R-454B | 28400 | 14.5 | 12.5 | 25400 | 16300 | 13200 | 7.5 | 1.82 | 217184048 | No | USA | N/A
ML14KP1-030-230A** | L*18/36V*+TXV | ML180UH070V36B | R-454B | 28800 | 15.2 | 12.5 | 25200 | 16200 | 13100 | 7.65 | 1.94 | 217184054 | No | USA | N/A
ML14KP1-030-230A** | L*18/36V*+TXV | ML180UH070V48B | R-454B | 28800 | 15.2 | 12.5 | 25200 | 16200 | 13100 | 7.65 | 1.94 | 217184060 | No | USA | N/A
ML14KP1-030-230A** | L*18/36V*+TXV | ML180UH070XE36A | R-454B | 28000 | 15.2 | 12.5 | 25000 | 16000 | 12900 | 7.5 | 1.8 | 217184065 | No | USA | N/A
ML14KP1-030-230A** | L*18/36V*+TXV | ML180UH070XE36B | R-454B | 28200 | 15.2 | 12.5 | 25000 | 16100 | 13000 | 7.65 | 1.92 | 217184071 | No | USA | N/A
ML14KP1-030-230A** | L*18/36V*+TXV | ML180UH090E48B | R-454B | 28800 | 15.2 | 13 | 25000 | 16100 | 13000 | 7.6 | 1.94 | 217184077 | No | USA | N/A
ML14KP1-030-230A** | L*18/36V*+TXV | ML180UH090V48B | R-454B | 28600 | 15.2 | 12.5 | 25200 | 16200 | 13100 | 7.65 | 1.92 | 217184083 | No | USA | N/A
ML14KP1-030-230A** | L*18/36V*+TXV | ML180UH090XE48B | R-454B | 28800 | 15.2 | 13 | 25000 | 16100 | 13000 | 7.6 | 1.94 | 217184089 | No | USA | N/A
ML14KP1-030-230A** | L*18/36V*+TXV | ML193UH030XE36B | R-454B | 28400 | 15 | 12 | 25200 | 16200 | 13100 | 7.65 | 1.92 | 217184095 | No | USA | N/A
ML14KP1-030-230A** | L*18/36V*+TXV | ML193UH045XE36B | R-454B | 28200 | 14.5 | 12 | 25600 | 16000 | 13100 | 7.5 | 1.82 | 217184101 | No | USA | N/A
ML14KP1-030-230A** | L*18/36V*+TXV | ML193UH070XE36B | R-454B | 28800 | 15 | 12 | 25400 | 16300 | 13300 | 7.65 | 1.92 | 217184107 | No | USA | N/A
ML14KP1-030-230A** | L*18/36V*+TXV | ML196UH030XE36B | R-454B | 28200 | 14.3 | 12 | 25600 | 16100 | 13100 | 7.5 | 1.8 | 217186816 | No | USA,Canada | N/A
ML14KP1-030-230A** | L*18/36V*+TXV | ML196UH045XE36B | R-454B | 28400 | 14.5 | 12 | 25400 | 16400 | 13300 | 7.65 | 1.9 | 217186822 | No | USA,Canada | N/A
ML14KP1-030-230A** | L*18/36V*+TXV | ML196UH070XE36B | R-454B | 28800 | 15 | 12 | 25400 | 16300 | 13200 | 7.65 | 1.92 | 217186828 | No | USA,Canada | N/A
ML14KP1-030-230A** | L*18/36V*+TXV | ML196UH070XE48B | R-454B | 28600 | 14.5 | 12 | 25400 | 16400 | 13300 | 7.65 | 1.9 | 217186834 | No | USA,Canada | N/A
ML14KP1-030-230A** | L*18/36V*+TXV | ML296UH045XV36B | R-454B | 28400 | 15.2 | 12.5 | 25000 | 16100 | 13100 | 7.65 | 1.92 | 217186848 | No | USA,Canada | N/A
ML14KP1-030-230A** | L*18/36V*+TXV | ML296UH070XV36B | R-454B | 28600 | 15.2 | 12.5 | 25200 | 16200 | 13100 | 7.65 | 1.92 | 217186854 | No | USA,Canada | N/A
ML14KP1-030-230A** | L*18/36V*+TXV | SL280UH060NV36A | R-454B | 28400 | 14.5 | 12.5 | 25400 | 16300 | 13200 | 7.5 | 1.82 | 216967679 | No | USA | N/A
ML14KP1-030-230A** | L*18/36V*+TXV | SL280UH070V36A | R-454B | 28400 | 14.5 | 12.5 | 25400 | 16300 | 13200 | 7.5 | 1.82 | 217184124 | No | USA | N/A
ML14KP1-030-230A** | L*18/36V*+TXV | SL280UH070XV36A | R-454B | 28200 | 14.5 | 12.5 | 25600 | 16400 | 13300 | 7.5 | 1.8 | 217184129 | No | USA | N/A
ML14KP1-030-230A** | L*18/36V*+TXV | SL280UH080NV48B | R-454B | 28400 | 15 | 12 | 25200 | 16300 | 13200 | 7.65 | 1.9 | 216967692 | No | USA | N/A
ML14KP1-030-230A** | L*18/36V*+TXV | SL280UH090V36B | R-454B | 28600 | 15.2 | 12.5 | 25200 | 16200 | 13100 | 7.65 | 1.92 | 217184135 | No | USA | N/A
ML14KP1-030-230A** | L*18/36V*+TXV | SL280UH090V48B | R-454B | 28600 | 15.2 | 12.5 | 25200 | 16200 | 13100 | 7.65 | 1.92 | 217184141 | No | USA | N/A
ML14KP1-030-230A** | L*18/36V*+TXV | SL297UH040NV36B | R-454B | 28400 | 14.5 | 12 | 25400 | 16400 | 13300 | 7.65 | 1.9 | 216975333 | No | USA,Canada | N/A
ML14KP1-030-230A** | L*18/36V*+TXV | SL297UH060NV36B | R-454B | 28600 | 15 | 12 | 25200 | 16300 | 13200 | 7.65 | 1.9 | 216975349 | No | USA,Canada | N/A
ML14KP1-030-230A** | L*18/36V*+TXV | SLP99UH070XV36B | R-454B | 28600 | 15 | 12 | 25200 | 16300 | 13200 | 7.65 | 1.92 | 217186865 | No | USA,Canada | N/A
ML14KP1-030-230A** | L*19/36S*+TXV | EL180UH060NE36A | R-454B | 28600 | 14.5 | 12.5 | 25800 | 16600 | 13400 | 7.5 | 1.8 | 216967652 | No | USA | N/A
ML14KP1-030-230A** | L*19/36S*+TXV | EL180UH080NE48B | R-454B | 29200 | 15 | 12.5 | 25400 | 16400 | 13300 | 7.75 | 1.92 | 216967667 | No | USA | N/A
ML14KP1-030-230A** | L*19/36S*+TXV | EL195UH040NE36B | R-454B | 29000 | 14.5 | 12 | 25400 | 16400 | 13300 | 7.75 | 1.92 | 216975306 | No | USA,Canada | N/A
ML14KP1-030-230A** | L*19/36S*+TXV | EL195UH060NE36B | R-454B | 28800 | 15 | 12.5 | 25000 | 16200 | 13100 | 7.75 | 1.94 | 216975322 | No | USA,Canada | N/A
ML14KP1-030-230A** | L*19/36S*+TXV | SL280UH060NV36A | R-454B | 29000 | 15.2 | 12.5 | 25200 | 16000 | 13000 | 7.5 | 1.98 | 216967682 | No | USA | N/A
ML14KP1-030-230A** | L*19/36S*+TXV | SL280UH080NV48B | R-454B | 28800 | 15.2 | 12.5 | 25200 | 15900 | 13000 | 7.5 | 1.96 | 216967697 | No | USA | N/A
ML14KP1-030-230A** | L*19/36S*+TXV | SL297UH040NV36B | R-454B | 28800 | 14.5 | 12 | 25400 | 16400 | 13300 | 7.75 | 1.92 | 216975338 | No | USA,Canada | N/A
ML14KP1-030-230A** | L*19/36S*+TXV | SL297UH060NV36B | R-454B | 28800 | 15.2 | 12.5 | 25200 | 15900 | 13000 | 7.5 | 1.96 | 216975354 | No | USA,Canada | N/A
ML14KP1-030-230A** | L*19/36U*+TXV | EL180UH060NE36A | R-454B | 28600 | 14.5 | 12.5 | 25800 | 16600 | 13400 | 7.5 | 1.8 | 216967651 | No | USA | N/A
ML14KP1-030-230A** | L*19/36U*+TXV | EL180UH080NE48B | R-454B | 29200 | 15 | 12.5 | 25400 | 16400 | 13300 | 7.75 | 1.92 | 216967666 | No | USA | N/A
ML14KP1-030-230A** | L*19/36U*+TXV | EL195UH040NE36B | R-454B | 29000 | 14.5 | 12 | 25400 | 16400 | 13300 | 7.75 | 1.92 | 216975305 | No | USA,Canada | N/A
ML14KP1-030-230A** | L*19/36U*+TXV | EL195UH060NE36B | R-454B | 28800 | 15 | 12.5 | 25000 | 16200 | 13100 | 7.75 | 1.94 | 216975321 | No | USA,Canada | N/A
ML14KP1-030-230A** | L*19/36U*+TXV | EL196UH030XE36B | R-454B | 28400 | 15.2 | 12.5 | 24800 | 15800 | 12900 | 7.5 | 1.96 | 217186761 | No | USA,Canada | N/A
ML14KP1-030-230A** | L*19/36U*+TXV | EL196UH045XE36B | R-454B | 28800 | 14.5 | 12 | 25400 | 16400 | 13300 | 7.75 | 1.92 | 217186767 | No | USA,Canada | N/A
ML14KP1-030-230A** | L*19/36U*+TXV | EL196UH070XE36B | R-454B | 29000 | 14.5 | 12 | 25400 | 16400 | 13300 | 7.75 | 1.92 | 217186773 | No | USA,Canada | N/A
ML14KP1-030-230A** | L*19/36U*+TXV | EL196UH090XE48C | R-454B | 29200 | 14.5 | 12.5 | 25600 | 16300 | 13300 | 7.95 | 1.96 | 217482089 | No | USA,Canada | N/A
ML14KP1-030-230A** | L*19/36U*+TXV | EL196UH110XE60C | R-454B | 29600 | 14.5 | 12.5 | 26000 | 16400 | 13400 | 8 | 1.94 | 217482090 | No | USA,Canada | N/A
ML14KP1-030-230A** | L*19/36U*+TXV | EL280DF090E48B | R-454B | 28600 | 14.3 | 12 | 27800 | 17600 | 14000 | 7.95 | 1.96 | 217482091 | No | USA | N/A
ML14KP1-030-230A** | L*19/36U*+TXV | EL280UH045E36A | R-454B | 28200 | 15.2 | 13 | 25200 | 16100 | 13000 | 7.5 | 1.82 | 217183981 | No | USA | N/A
ML14KP1-030-230A** | L*19/36U*+TXV | EL280UH070E36A | R-454B | 28600 | 15.2 | 12.5 | 24800 | 15800 | 12800 | 7.5 | 1.96 | 217183986 | No | USA | N/A
ML14KP1-030-230A** | L*19/36U*+TXV | EL280UH070XE36A | R-454B | 28600 | 15.2 | 12.5 | 24800 | 15800 | 12800 | 7.5 | 1.96 | 217183991 | No | USA | N/A
ML14KP1-030-230A** | L*19/36U*+TXV | EL280UH090E36B | R-454B | 29000 | 15.2 | 12.5 | 25000 | 16100 | 13000 | 7.75 | 1.96 | 217183998 | No | USA | N/A
ML14KP1-030-230A** | L*19/36U*+TXV | EL280UH090E48B | R-454B | 29200 | 15.2 | 12.5 | 25200 | 16200 | 13100 | 7.75 | 1.94 | 217184004 | No | USA | N/A
ML14KP1-030-230A** | L*19/36U*+TXV | EL280UH090XE48B | R-454B | 29200 | 15.2 | 12.5 | 25200 | 16200 | 13100 | 7.75 | 1.94 | 217184010 | No | USA | N/A
ML14KP1-030-230A** | L*19/36U*+TXV | EL280UH110E48C | R-454B | 29600 | 14.5 | 12.5 | 25600 | 16300 | 13300 | 7.95 | 1.96 | 217482092 | No | USA | N/A
ML14KP1-030-230A** | L*19/36U*+TXV | EL280UH110E60C | R-454B | 29600 | 14.5 | 12.5 | 26000 | 16400 | 13400 | 8 | 1.94 | 217482093 | No | USA | N/A
ML14KP1-030-230A** | L*19/36U*+TXV | EL280UH110XE60C | R-454B | 29600 | 14.5 | 12.5 | 26000 | 16400 | 13400 | 8 | 1.94 | 217482094 | No | USA | N/A
ML14KP1-030-230A** | L*19/36U*+TXV | EL297DF045XE36B | R-454B | 28400 | 14.3 | 12 | 27600 | 17600 | 13900 | 7.85 | 1.94 | 217482095 | No | USA,Canada | N/A
ML14KP1-030-230A** | L*19/36U*+TXV | EL297DF045XV36B | R-454B | 28600 | 14.3 | 12 | 27600 | 17600 | 14000 | 7.85 | 1.96 | 217482096 | No | USA,Canada | N/A
ML14KP1-030-230A** | L*19/36U*+TXV | EL297UH045XE36B | R-454B | 28800 | 15.2 | 12.5 | 25000 | 16100 | 13000 | 7.75 | 1.92 | 217186779 | No | USA,Canada | N/A
ML14KP1-030-230A** | L*19/36U*+TXV | EL297UH045XV36B | R-454B | 28800 | 15 | 12 | 25200 | 16300 | 13200 | 7.75 | 1.92 | 217186785 | No | USA,Canada | N/A
ML14KP1-030-230A** | L*19/36U*+TXV | EL297UH070XE36B | R-454B | 29000 | 15 | 12 | 25400 | 16400 | 13300 | 7.75 | 1.94 | 217186791 | No | USA,Canada | N/A
ML14KP1-030-230A** | L*19/36U*+TXV | EL297UH070XV36B | R-454B | 28800 | 15.2 | 12.5 | 25200 | 15900 | 13000 | 7.5 | 1.98 | 217186797 | No | USA,Canada | N/A
ML14KP1-030-230A** | L*19/36U*+TXV | EL297UH090XE48C | R-454B | 29200 | 14.5 | 12.5 | 25600 | 16300 | 13300 | 7.95 | 1.96 | 217482097 | No | USA,Canada | N/A
ML14KP1-030-230A** | L*19/36U*+TXV | EL297UH090XV36C | R-454B | 28800 | 14.5 | 12.5 | 25600 | 16300 | 13300 | 7.75 | 1.94 | 217482098 | No | USA,Canada | N/A
ML14KP1-030-230A** | L*19/36U*+TXV | EL297UH110XE60C | R-454B | 29600 | 14.5 | 12.5 | 25800 | 16400 | 13400 | 8 | 1.96 | 217482099 | No | USA,Canada | N/A
ML14KP1-030-230A** | L*19/36U*+TXV | EL297UH110XV48C | R-454B | 29000 | 14.5 | 12.5 | 25400 | 16200 | 13200 | 7.95 | 1.96 | 217482100 | No | USA,Canada | N/A
ML14KP1-030-230A** | L*19/36U*+TXV | ML180DF070E36B | R-454B | 28400 | 14.3 | 12 | 27400 | 17500 | 13800 | 7.85 | 1.96 | 217482101 | No | USA | N/A
ML14KP1-030-230A** | L*19/36U*+TXV | ML180DF090E48B | R-454B | 28600 | 14.3 | 12 | 27600 | 17400 | 13800 | 7.95 | 1.98 | 217482102 | No | USA | N/A
ML14KP1-030-230A** | L*19/36U*+TXV | ML180UH030V36A | R-454B | 29000 | 15.2 | 12.5 | 25200 | 16100 | 13000 | 7.5 | 1.98 | 217184018 | No | USA | N/A
ML14KP1-030-230A** | L*19/36U*+TXV | ML180UH045E36A | R-454B | 28000 | 15.2 | 13 | 25000 | 16000 | 12900 | 7.5 | 1.8 | 217184023 | No | USA | N/A
ML14KP1-030-230A** | L*19/36U*+TXV | ML180UH045V36A | R-454B | 29000 | 15.2 | 12.5 | 25200 | 16100 | 13000 | 7.5 | 1.98 | 217184028 | No | USA | N/A
ML14KP1-030-230A** | L*19/36U*+TXV | ML180UH045XE36A | R-454B | 28000 | 15.2 | 13 | 25000 | 16000 | 12900 | 7.5 | 1.8 | 217184033 | No | USA | N/A
ML14KP1-030-230A** | L*19/36U*+TXV | ML180UH070E36A | R-454B | 28600 | 15.2 | 12.5 | 24800 | 15800 | 12800 | 7.5 | 1.96 | 217184038 | No | USA | N/A
ML14KP1-030-230A** | L*19/36U*+TXV | ML180UH070E36B | R-454B | 28600 | 15.2 | 12.5 | 25000 | 16100 | 13000 | 7.75 | 1.94 | 217184045 | No | USA | N/A
ML14KP1-030-230A** | L*19/36U*+TXV | ML180UH070V36A | R-454B | 28800 | 15.2 | 12.5 | 25200 | 15900 | 12900 | 7.5 | 1.96 | 217184049 | No | USA | N/A
ML14KP1-030-230A** | L*19/36U*+TXV | ML180UH070V36B | R-454B | 29200 | 15.2 | 12.5 | 25200 | 16200 | 13100 | 7.75 | 1.96 | 217184056 | No | USA | N/A
ML14KP1-030-230A** | L*19/36U*+TXV | ML180UH070V48B | R-454B | 29200 | 15.2 | 12.5 | 25200 | 16200 | 13100 | 7.75 | 1.96 | 217184062 | No | USA | N/A
ML14KP1-030-230A** | L*19/36U*+TXV | ML180UH070XE36A | R-454B | 28000 | 15.2 | 13 | 25000 | 16000 | 12900 | 7.5 | 1.8 | 217184066 | No | USA | N/A
ML14KP1-030-230A** | L*19/36U*+TXV | ML180UH070XE36B | R-454B | 28600 | 15.2 | 12.5 | 25000 | 16100 | 13000 | 7.75 | 1.94 | 217184073 | No | USA | N/A
ML14KP1-030-230A** | L*19/36U*+TXV | ML180UH090E48B | R-454B | 29200 | 15.2 | 13 | 25000 | 16100 | 13000 | 7.7 | 1.96 | 217184079 | No | USA | N/A
ML14KP1-030-230A** | L*19/36U*+TXV | ML180UH090E60C | R-454B | 29600 | 14.5 | 12.5 | 25800 | 16400 | 13400 | 8 | 1.96 | 217482103 | No | USA | N/A
ML14KP1-030-230A** | L*19/36U*+TXV | ML180UH090V48B | R-454B | 29000 | 15.2 | 12.5 | 25200 | 16200 | 13100 | 7.75 | 1.94 | 217184085 | No | USA | N/A
ML14KP1-030-230A** | L*19/36U*+TXV | ML180UH090XE48B | R-454B | 29200 | 15.2 | 13 | 25000 | 16100 | 13000 | 7.7 | 1.96 | 217184091 | No | USA | N/A
ML14KP1-030-230A** | L*19/36U*+TXV | ML180UH110E60C | R-454B | 29200 | 14.5 | 12.5 | 25600 | 16300 | 13200 | 7.95 | 1.96 | 217482104 | No | USA | N/A
ML14KP1-030-230A** | L*19/36U*+TXV | ML180UH110XE60C | R-454B | 29200 | 14.5 | 12.5 | 25600 | 16300 | 13200 | 7.95 | 1.96 | 217482105 | No | USA | N/A
ML14KP1-030-230A** | L*19/36U*+TXV | ML193DF045XE36B | R-454B | 28600 | 14.3 | 12 | 27800 | 17700 | 14000 | 7.85 | 1.94 | 217482106 | No | USA | N/A
ML14KP1-030-230A** | L*19/36U*+TXV | ML193DF070XE36B | R-454B | 28600 | 14.3 | 12 | 27800 | 17600 | 14000 | 7.85 | 1.94 | 217482107 | No | USA | N/A
ML14KP1-030-230A** | L*19/36U*+TXV | ML193UH030XE36B | R-454B | 28600 | 15.2 | 12.5 | 25000 | 15900 | 12900 | 7.5 | 1.96 | 217184097 | No | USA | N/A
ML14KP1-030-230A** | L*19/36U*+TXV | ML193UH045XE36B | R-454B | 28400 | 15.2 | 12.5 | 24800 | 15800 | 12800 | 7.5 | 1.96 | 217184103 | No | USA | N/A
ML14KP1-030-230A** | L*19/36U*+TXV | ML193UH070XE36B | R-454B | 29000 | 15.2 | 12.5 | 25400 | 16100 | 13100 | 7.5 | 1.98 | 217184109 | No | USA | N/A
ML14KP1-030-230A** | L*19/36U*+TXV | ML193UH090XE36C | R-454B | 28800 | 14.5 | 12.5 | 25400 | 16200 | 13200 | 7.95 | 1.94 | 217482108 | No | USA | N/A
ML14KP1-030-230A** | L*19/36U*+TXV | ML193UH090XE48C | R-454B | 29000 | 14.5 | 12.5 | 25600 | 16200 | 13200 | 7.95 | 1.94 | 217482109 | No | USA | N/A
ML14KP1-030-230A** | L*19/36U*+TXV | ML193UH110XE48C | R-454B | 29200 | 14.5 | 12.5 | 25600 | 16300 | 13300 | 7.95 | 1.96 | 217482110 | No | USA | N/A
ML14KP1-030-230A** | L*19/36U*+TXV | ML193UH110XE60C | R-454B | 29600 | 14.5 | 12.5 | 25800 | 16400 | 13400 | 7.95 | 1.96 | 217482111 | No | USA | N/A
ML14KP1-030-230A** | L*19/36U*+TXV | ML196UH030XE36B | R-454B | 28400 | 15.2 | 12.5 | 24800 | 15800 | 12900 | 7.5 | 1.96 | 217186818 | No | USA,Canada | N/A
ML14KP1-030-230A** | L*19/36U*+TXV | ML196UH045XE36B | R-454B | 28800 | 14.5 | 12 | 25400 | 16400 | 13300 | 7.75 | 1.92 | 217186824 | No | USA,Canada | N/A
ML14KP1-030-230A** | L*19/36U*+TXV | ML196UH070XE36B | R-454B | 29200 | 15 | 12.5 | 25400 | 16300 | 13200 | 7.75 | 1.94 | 217186830 | No | USA,Canada | N/A
ML14KP1-030-230A** | L*19/36U*+TXV | ML196UH070XE48B | R-454B | 29000 | 14.5 | 12 | 25400 | 16400 | 13300 | 7.75 | 1.92 | 217186836 | No | USA,Canada | N/A
ML14KP1-030-230A** | L*19/36U*+TXV | ML196UH090XE36C | R-454B | 29000 | 14.5 | 12.5 | 25600 | 16300 | 13200 | 7.75 | 1.94 | 217482112 | No | USA,Canada | N/A
ML14KP1-030-230A** | L*19/36U*+TXV | ML196UH090XE48C | R-454B | 29000 | 14.5 | 12.5 | 25600 | 16300 | 13300 | 7.95 | 1.96 | 217482113 | No | USA,Canada | N/A
ML14KP1-030-230A** | L*19/36U*+TXV | ML196UH090XE60C | R-454B | 29600 | 14.5 | 12.5 | 25800 | 16400 | 13400 | 7.95 | 1.96 | 217482114 | No | USA,Canada | N/A
ML14KP1-030-230A** | L*19/36U*+TXV | ML196UH110XE60C | R-454B | 29600 | 14.5 | 12.5 | 26000 | 16400 | 13400 | 8 | 1.94 | 217482115 | No | USA,Canada | N/A
ML14KP1-030-230A** | L*19/36U*+TXV | ML296UH045XV36B | R-454B | 28800 | 15.2 | 12.5 | 25000 | 16100 | 13100 | 7.75 | 1.94 | 217186850 | No | USA,Canada | N/A
ML14KP1-030-230A** | L*19/36U*+TXV | ML296UH070XV36B | R-454B | 29000 | 15.2 | 12.5 | 25200 | 16200 | 13100 | 7.75 | 1.94 | 217186856 | No | USA,Canada | N/A
ML14KP1-030-230A** | L*19/36U*+TXV | ML296UH090XV48C | R-454B | 28800 | 14.5 | 12.5 | 25400 | 16200 | 13200 | 7.75 | 1.94 | 217482116 | No | USA,Canada | N/A
ML14KP1-030-230A** | L*19/36U*+TXV | ML296UH110XV60C | R-454B | 29400 | 14.5 | 12.5 | 25800 | 16300 | 13300 | 7.95 | 1.94 | 217482117 | No | USA,Canada | N/A
ML14KP1-030-230A** | L*19/36U*+TXV | SL280DF060NV36B | R-454B | 28600 | 14.3 | 12 | 27600 | 17600 | 14000 | 7.85 | 1.96 | 217482118 | No | USA | N/A
ML14KP1-030-230A** | L*19/36U*+TXV | SL280DF090V48B | R-454B | 28600 | 14.3 | 12 | 27600 | 17500 | 13900 | 7.85 | 1.94 | 217482119 | No | USA | N/A
ML14KP1-030-230A** | L*19/36U*+TXV | SL280UH060NV36A | R-454B | 29000 | 15.2 | 12.5 | 25200 | 16000 | 13000 | 7.5 | 1.98 | 216967681 | No | USA | N/A
ML14KP1-030-230A** | L*19/36U*+TXV | SL280UH070V36A | R-454B | 28800 | 15.2 | 12.5 | 25200 | 15900 | 13000 | 7.5 | 1.98 | 217184125 | No | USA | N/A
ML14KP1-030-230A** | L*19/36U*+TXV | SL280UH070XV36A | R-454B | 28800 | 15.2 | 12.5 | 25200 | 15900 | 13000 | 7.5 | 1.98 | 217184130 | No | USA | N/A
ML14KP1-030-230A** | L*19/36U*+TXV | SL280UH080NV48B | R-454B | 28800 | 15.2 | 12.5 | 25200 | 15900 | 13000 | 7.5 | 1.96 | 216967696 | No | USA | N/A
ML14KP1-030-230A** | L*19/36U*+TXV | SL280UH090V36B | R-454B | 29000 | 15.2 | 12.5 | 25200 | 16200 | 13100 | 7.75 | 1.94 | 217184137 | No | USA | N/A
ML14KP1-030-230A** | L*19/36U*+TXV | SL280UH090V48B | R-454B | 29000 | 15.2 | 12.5 | 25200 | 16200 | 13100 | 7.75 | 1.94 | 217184143 | No | USA | N/A
ML14KP1-030-230A** | L*19/36U*+TXV | SL297UH040NV36B | R-454B | 28800 | 14.5 | 12 | 25400 | 16400 | 13300 | 7.75 | 1.92 | 216975337 | No | USA,Canada | N/A
ML14KP1-030-230A** | L*19/36U*+TXV | SL297UH060NV36B | R-454B | 28800 | 15.2 | 12.5 | 25200 | 15900 | 13000 | 7.5 | 1.96 | 216975353 | No | USA,Canada | N/A
ML14KP1-030-230A** | L*19/36U*+TXV | SLP99DF070XV36B | R-454B | 28600 | 14.3 | 12 | 27600 | 17600 | 14000 | 7.85 | 1.94 | 217482120 | No | USA,Canada | N/A
ML14KP1-030-230A** | L*19/36U*+TXV | SLP99UH070XV36B | R-454B | 28800 | 15.2 | 12.5 | 25200 | 16000 | 13000 | 7.5 | 1.98 | 217186867 | No | USA,Canada | N/A
ML14KP1-030-230A** | L*19/36U*+TXV | SLP99UH090XV48C | R-454B | 29200 | 14.5 | 12.5 | 25600 | 16300 | 13300 | 7.75 | 1.94 | 217482121 | No | USA,Canada | N/A
ML14KP1-030-230A** | L*19/36U+TXV | EL180UH060NE36A | R-454B | 28600 | 14.5 | 12.5 | 25800 | 16600 | 13400 | 7.5 | 1.8 | 218387895 | No | USA | N/A
ML14KP1-030-230A** | L*19/36U+TXV | EL195UH040NE36B | R-454B | 29000 | 14.5 | 12 | 25400 | 16400 | 13300 | 7.75 | 1.92 | 218387898 | No | USA,Canada | N/A
ML14KP1-030-230A** | L*19/36U+TXV | EL195UH060NE36B | R-454B | 28800 | 15 | 12.5 | 25000 | 16200 | 13100 | 7.75 | 1.94 | 218387900 | No | USA,Canada | N/A
ML14KP1-030-230A** | L*19/36U+TXV | EL196UH030XE36B | R-454B | 28400 | 15.2 | 12.5 | 24800 | 15800 | 12900 | 7.5 | 1.96 | 218387902 | No | USA,Canada | N/A
ML14KP1-030-230A** | L*19/36U+TXV | EL196UH045XE36B | R-454B | 28800 | 14.5 | 12 | 25400 | 16400 | 13300 | 7.75 | 1.92 | 218387904 | No | USA,Canada | N/A
ML14KP1-030-230A** | L*19/36U+TXV | EL196UH070XE36B | R-454B | 29000 | 14.5 | 12 | 25400 | 16400 | 13300 | 7.75 | 1.92 | 218387906 | No | USA,Canada | N/A
ML14KP1-030-230A** | L*19/36U+TXV | EL280UH045E36A | R-454B | 28200 | 15.2 | 13 | 25200 | 16100 | 13000 | 7.5 | 1.82 | 218387908 | No | USA | N/A
ML14KP1-030-230A** | L*19/36U+TXV | EL280UH070E36A | R-454B | 28600 | 15.2 | 12.5 | 24800 | 15800 | 12800 | 7.5 | 1.96 | 218387911 | No | USA | N/A
ML14KP1-030-230A** | L*19/36U+TXV | EL280UH070XE36A | R-454B | 28600 | 15.2 | 12.5 | 24800 | 15800 | 12800 | 7.5 | 1.96 | 218387914 | No | USA | N/A
ML14KP1-030-230A** | L*19/36U+TXV | EL280UH090E36B | R-454B | 29000 | 15.2 | 12.5 | 25000 | 16100 | 13000 | 7.75 | 1.96 | 218387917 | No | USA | N/A
ML14KP1-030-230A** | L*19/36U+TXV | EL297UH045XE36B | R-454B | 28800 | 15.2 | 12.5 | 25000 | 16100 | 13000 | 7.75 | 1.92 | 218387923 | No | USA,Canada | N/A
ML14KP1-030-230A** | L*19/36U+TXV | EL297UH045XV36B | R-454B | 28800 | 15 | 12 | 25200 | 16300 | 13200 | 7.75 | 1.92 | 218387925 | No | USA,Canada | N/A
ML14KP1-030-230A** | L*19/36U+TXV | EL297UH070XE36B | R-454B | 29000 | 15 | 12 | 25400 | 16400 | 13300 | 7.75 | 1.94 | 218387927 | No | USA,Canada | N/A
ML14KP1-030-230A** | L*19/36U+TXV | EL297UH070XV36B | R-454B | 28800 | 15.2 | 12.5 | 25200 | 15900 | 13000 | 7.5 | 1.98 | 218387929 | No | USA,Canada | N/A
ML14KP1-030-230A** | L*19/36U+TXV | ML180UH030V36A | R-454B | 29000 | 15.2 | 12.5 | 25200 | 16100 | 13000 | 7.5 | 1.98 | 218387933 | No | USA | N/A
ML14KP1-030-230A** | L*19/36U+TXV | ML180UH045E36A | R-454B | 28000 | 15.2 | 13 | 25000 | 16000 | 12900 | 7.5 | 1.8 | 218387936 | No | USA | N/A
ML14KP1-030-230A** | L*19/36U+TXV | ML180UH045V36A | R-454B | 29000 | 15.2 | 12.5 | 25200 | 16100 | 13000 | 7.5 | 1.98 | 218387939 | No | USA | N/A
ML14KP1-030-230A** | L*19/36U+TXV | ML180UH045XE36A | R-454B | 28000 | 15.2 | 13 | 25000 | 16000 | 12900 | 7.5 | 1.8 | 218387942 | No | USA | N/A
ML14KP1-030-230A** | L*19/36U+TXV | ML180UH070E36A | R-454B | 28600 | 15.2 | 12.5 | 24800 | 15800 | 12800 | 7.5 | 1.96 | 218387945 | No | USA | N/A
ML14KP1-030-230A** | L*19/36U+TXV | ML180UH070E36B | R-454B | 28600 | 15.2 | 12.5 | 25000 | 16100 | 13000 | 7.75 | 1.94 | 218387948 | No | USA | N/A
ML14KP1-030-230A** | L*19/36U+TXV | ML180UH070V36A | R-454B | 28800 | 15.2 | 12.5 | 25200 | 15900 | 12900 | 7.5 | 1.96 | 218387950 | No | USA | N/A
ML14KP1-030-230A** | L*19/36U+TXV | ML180UH070V36B | R-454B | 29200 | 15.2 | 12.5 | 25200 | 16200 | 13100 | 7.75 | 1.96 | 218387953 | No | USA | N/A
ML14KP1-030-230A** | L*19/36U+TXV | ML180UH070XE36A | R-454B | 28000 | 15.2 | 13 | 25000 | 16000 | 12900 | 7.5 | 1.8 | 218387955 | No | USA | N/A
ML14KP1-030-230A** | L*19/36U+TXV | ML180UH070XE36B | R-454B | 28600 | 15.2 | 12.5 | 25000 | 16100 | 13000 | 7.75 | 1.94 | 218387958 | No | USA | N/A
ML14KP1-030-230A** | L*19/36U+TXV | ML193UH030XE36B | R-454B | 28600 | 15.2 | 12.5 | 25000 | 15900 | 12900 | 7.5 | 1.96 | 218387964 | No | USA | N/A
ML14KP1-030-230A** | L*19/36U+TXV | ML193UH045XE36B | R-454B | 28400 | 15.2 | 12.5 | 24800 | 15800 | 12800 | 7.5 | 1.96 | 218387966 | No | USA | N/A
ML14KP1-030-230A** | L*19/36U+TXV | ML193UH070XE36B | R-454B | 29000 | 15.2 | 12.5 | 25400 | 16100 | 13100 | 7.5 | 1.98 | 218387968 | No | USA | N/A
ML14KP1-030-230A** | L*19/36U+TXV | ML196UH030XE36B | R-454B | 28400 | 15.2 | 12.5 | 24800 | 15800 | 12900 | 7.5 | 1.96 | 218387970 | No | USA,Canada | N/A
ML14KP1-030-230A** | L*19/36U+TXV | ML196UH045XE36B | R-454B | 28800 | 14.5 | 12 | 25400 | 16400 | 13300 | 7.75 | 1.92 | 218387972 | No | USA,Canada | N/A
ML14KP1-030-230A** | L*19/36U+TXV | ML196UH070XE36B | R-454B | 29200 | 15 | 12.5 | 25400 | 16300 | 13200 | 7.75 | 1.94 | 218387974 | No | USA,Canada | N/A
ML14KP1-030-230A** | L*19/36U+TXV | ML296UH045XV36B | R-454B | 28800 | 15.2 | 12.5 | 25000 | 16100 | 13100 | 7.75 | 1.94 | 218387976 | No | USA,Canada | N/A
ML14KP1-030-230A** | L*19/36U+TXV | ML296UH070XV36B | R-454B | 29000 | 15.2 | 12.5 | 25200 | 16200 | 13100 | 7.75 | 1.94 | 218387978 | No | USA,Canada | N/A
ML14KP1-030-230A** | L*19/36U+TXV | SL280UH060NV36A | R-454B | 29000 | 15.2 | 12.5 | 25200 | 16000 | 13000 | 7.5 | 1.98 | 218387980 | No | USA | N/A
ML14KP1-030-230A** | L*19/36U+TXV | SL280UH070V36A | R-454B | 28800 | 15.2 | 12.5 | 25200 | 15900 | 13000 | 7.5 | 1.98 | 218387983 | No | USA | N/A
ML14KP1-030-230A** | L*19/36U+TXV | SL280UH070XV36A | R-454B | 28800 | 15.2 | 12.5 | 25200 | 15900 | 13000 | 7.5 | 1.98 | 218387986 | No | USA | N/A
ML14KP1-030-230A** | L*19/36U+TXV | SL280UH090V36B | R-454B | 29000 | 15.2 | 12.5 | 25200 | 16200 | 13100 | 7.75 | 1.94 | 218387989 | No | USA | N/A
ML14KP1-030-230A** | L*19/36U+TXV | SL297UH040NV36B | R-454B | 28800 | 14.5 | 12 | 25400 | 16400 | 13300 | 7.75 | 1.92 | 218387991 | No | USA,Canada | N/A
ML14KP1-030-230A** | L*19/36U+TXV | SL297UH060NV36B | R-454B | 28800 | 15.2 | 12.5 | 25200 | 15900 | 13000 | 7.5 | 1.96 | 218387993 | No | USA,Canada | N/A
ML14KP1-030-230A** | L*19/36U+TXV | SLP99UH070XV36B | R-454B | 28800 | 15.2 | 12.5 | 25200 | 16000 | 13000 | 7.5 | 1.98 | 218387997 | No | USA,Canada | N/A
ML14KP1-030-230A** | L*19/36U+TXV+LEFE3A* | - - - | R-454B | 28600 | 14.3 | 11.7 | 25000 | 17100 | 14000 | 7.7 | 1.96 | 218391477 | No | USA,Canada | N/A
ML14KP1-030-230A** | L*19/36U+TXV+LEFE4B* | - - - | R-454B | 28600 | 14.3 | 12 | 25800 | 15900 | 12800 | 7.95 | 1.96 | 218391476 | No | USA,Canada | N/A
ML14KP1-030-230A** | L*24/36Z*+TXV | EL180UH040NE36A | R-454B | 29600 | 15.2 | 13 | 25400 | 16300 | 13400 | 7.5 | 1.94 | 217230692 | No | USA | N/A
ML14KP1-030-230A** | L*24/36Z*+TXV | EL180UH060NE36A | R-454B | 29600 | 15.2 | 13 | 25400 | 16300 | 13400 | 7.5 | 1.94 | 217230694 | No | USA | N/A
ML14KP1-030-230A** | L*24/36Z*+TXV | EL180UH080NE48B | R-454B | 29400 | 15.2 | 13 | 25400 | 16400 | 13300 | 7.8 | 1.94 | 217230697 | No | USA | N/A
ML14KP1-030-230A** | L*24/36Z*+TXV | EL195UH040NE36B | R-454B | 29600 | 15.2 | 13 | 25200 | 16200 | 13300 | 7.5 | 1.96 | 217230700 | No | USA,Canada | N/A
ML14KP1-030-230A** | L*24/36Z*+TXV | EL195UH060NE36B | R-454B | 29000 | 15.2 | 13 | 25000 | 16200 | 13100 | 7.8 | 1.96 | 217230703 | No | USA,Canada | N/A
ML14KP1-030-230A** | L*24/36Z*+TXV | SL280UH060NV36A | R-454B | 28400 | 15.2 | 13.5 | 25400 | 16300 | 13200 | 7.5 | 1.82 | 217230709 | No | USA | N/A
ML14KP1-030-230A** | L*24/36Z*+TXV | SL280UH070V36A | R-454B | 28400 | 15.2 | 13.5 | 25400 | 16300 | 13200 | 7.5 | 1.82 | 217230712 | No | USA | N/A
ML14KP1-030-230A** | L*24/36Z*+TXV | SL280UH070XV36A | R-454B | 29600 | 15.2 | 13 | 25000 | 16200 | 13200 | 7.5 | 1.94 | 217230715 | No | USA | N/A
ML14KP1-030-230A** | L*24/36Z*+TXV | SL280UH080NV48B | R-454B | 29000 | 15.2 | 13 | 25200 | 16300 | 13200 | 7.8 | 1.94 | 217230718 | No | USA | N/A
ML14KP1-030-230A** | L*24/36Z*+TXV | SL280UH090V36B | R-454B | 29600 | 16 | 13.5 | 25000 | 16000 | 13100 | 7.5 | 1.98 | 217230725 | No | USA | N/A
ML14KP1-030-230A** | L*24/36Z*+TXV | SL280UH090V48B | R-454B | 29600 | 15.2 | 13.5 | 25000 | 16100 | 13100 | 7.5 | 1.98 | 217230732 | No | USA | N/A
ML14KP1-030-230A** | L*30/36S*+TXV | EL180UH040NE36A | R-454B | 29600 | 15.2 | 12.5 | 25400 | 16300 | 13400 | 7.5 | 1.94 | 216967642 | No | USA | N/A
ML14KP1-030-230A** | L*30/36S*+TXV | EL180UH060NE36A | R-454B | 29600 | 15.2 | 12.5 | 25400 | 16300 | 13400 | 7.5 | 1.94 | 216967654 | No | USA | N/A
ML14KP1-030-230A** | L*30/36S*+TXV | EL180UH080NE48B | R-454B | 29400 | 15.2 | 12.5 | 25400 | 16400 | 13300 | 7.8 | 1.94 | 216967671 | No | USA | N/A
ML14KP1-030-230A** | L*30/36S*+TXV | EL195UH040NE36B | R-454B | 29600 | 15.2 | 12.5 | 25200 | 16200 | 13300 | 7.5 | 1.96 | 216975310 | No | USA,Canada | N/A
ML14KP1-030-230A** | L*30/36S*+TXV | EL195UH060NE36B | R-454B | 29000 | 15.2 | 12.5 | 25000 | 16200 | 13100 | 7.8 | 1.96 | 216975326 | No | USA,Canada | N/A
ML14KP1-030-230A** | L*30/36S*+TXV | SL280UH060NV36A | R-454B | 29600 | 15.2 | 13 | 25000 | 16100 | 13100 | 7.5 | 1.96 | 216967684 | No | USA | N/A
ML14KP1-030-230A** | L*30/36S*+TXV | SL280UH080NV48B | R-454B | 29600 | 15.2 | 13 | 25000 | 16100 | 13100 | 7.5 | 1.94 | 216967701 | No | USA | N/A
ML14KP1-030-230A** | L*30/36S*+TXV | SL297UH040NV36B | R-454B | 29600 | 15.2 | 12.5 | 25200 | 16300 | 13300 | 7.5 | 1.94 | 216975342 | No | USA,Canada | N/A
ML14KP1-030-230A** | L*30/36S*+TXV | SL297UH060NV36B | R-454B | 29200 | 15.2 | 12.5 | 25200 | 16300 | 13200 | 7.8 | 1.94 | 216975359 | No | USA,Canada | N/A
ML14KP1-030-230A** | L*30/36U*+TXV | EL180UH040NE36A | R-454B | 29600 | 15.2 | 12.5 | 25400 | 16300 | 13400 | 7.5 | 1.94 | 216967641 | No | USA | N/A
ML14KP1-030-230A** | L*30/36U*+TXV | EL180UH060NE36A | R-454B | 29600 | 15.2 | 12.5 | 25400 | 16300 | 13400 | 7.5 | 1.94 | 216967653 | No | USA | N/A
ML14KP1-030-230A** | L*30/36U*+TXV | EL180UH080NE48B | R-454B | 29400 | 15.2 | 12.5 | 25400 | 16400 | 13300 | 7.8 | 1.94 | 216967670 | No | USA | N/A
ML14KP1-030-230A** | L*30/36U*+TXV | EL195UH040NE36B | R-454B | 29600 | 15.2 | 12.5 | 25200 | 16200 | 13300 | 7.5 | 1.96 | 216975309 | No | USA,Canada | N/A
ML14KP1-030-230A** | L*30/36U*+TXV | EL195UH060NE36B | R-454B | 29000 | 15.2 | 12.5 | 25000 | 16200 | 13100 | 7.8 | 1.96 | 216975325 | No | USA,Canada | N/A
ML14KP1-030-230A** | L*30/36U*+TXV | SL280UH060NV36A | R-454B | 29600 | 15.2 | 13 | 25000 | 16100 | 13100 | 7.5 | 1.96 | 216967683 | No | USA | N/A
ML14KP1-030-230A** | L*30/36U*+TXV | SL280UH070V36A | R-454B | 29600 | 15.2 | 13 | 25000 | 16100 | 13100 | 7.5 | 1.96 | 217230711 | No | USA | N/A
ML14KP1-030-230A** | L*30/36U*+TXV | SL280UH070XV36A | R-454B | 29600 | 15.2 | 12.5 | 25000 | 16200 | 13200 | 7.5 | 1.94 | 217230714 | No | USA | N/A
ML14KP1-030-230A** | L*30/36U*+TXV | SL280UH080NV48B | R-454B | 29600 | 15.2 | 13 | 25000 | 16100 | 13100 | 7.5 | 1.94 | 216967700 | No | USA | N/A
ML14KP1-030-230A** | L*30/36U*+TXV | SL280UH090V36B | R-454B | 29600 | 16 | 13 | 25000 | 16000 | 13100 | 7.5 | 1.98 | 217230723 | No | USA | N/A
ML14KP1-030-230A** | L*30/36U*+TXV | SL280UH090V48B | R-454B | 29600 | 15.2 | 13 | 25000 | 16100 | 13100 | 7.5 | 1.98 | 217230730 | No | USA | N/A
ML14KP1-030-230A** | L*30/36U*+TXV | SL297UH040NV36B | R-454B | 29600 | 15.2 | 12.5 | 25200 | 16300 | 13300 | 7.5 | 1.94 | 216975341 | No | USA,Canada | N/A
ML14KP1-030-230A** | L*30/36U*+TXV | SL297UH060NV36B | R-454B | 29200 | 15.2 | 12.5 | 25200 | 16300 | 13200 | 7.8 | 1.94 | 216975358 | No | USA,Canada | N/A
ML14KP1-030-230A** | L*31/37U*+TXV | EL180UH040NE36A | R-454B | 29600 | 15.2 | 12.5 | 25400 | 16300 | 13400 | 7.5 | 1.94 | 217482176 | No | USA | N/A
ML14KP1-030-230A** | L*31/37U*+TXV | EL180UH060NE36A | R-454B | 29600 | 15.2 | 12.5 | 25400 | 16300 | 13400 | 7.5 | 1.94 | 217482177 | No | USA | N/A
ML14KP1-030-230A** | L*31/37U*+TXV | EL180UH080NE48B | R-454B | 29400 | 15.2 | 12.5 | 25400 | 16400 | 13300 | 7.8 | 1.94 | 217482178 | No | USA | N/A
ML14KP1-030-230A** | L*31/37U*+TXV | EL195UH040NE36B | R-454B | 29600 | 15.2 | 12.5 | 25200 | 16200 | 13300 | 7.5 | 1.96 | 217482179 | No | USA,Canada | N/A
ML14KP1-030-230A** | L*31/37U*+TXV | EL195UH060NE36B | R-454B | 29000 | 15.2 | 12.5 | 25000 | 16200 | 13100 | 7.8 | 1.96 | 217482180 | No | USA,Canada | N/A
ML14KP1-030-230A** | L*31/37U*+TXV | EL195UH080NE48C | R-454B | 29200 | 14.3 | 12.5 | 25800 | 16400 | 13400 | 7.8 | 1.94 | 217482181 | No | USA,Canada | N/A
ML14KP1-030-230A** | L*31/37U*+TXV | EL195UH100NE60C | R-454B | 29600 | 14.3 | 12.5 | 25800 | 16400 | 13400 | 8 | 1.94 | 217482182 | No | USA,Canada | N/A
ML14KP1-030-230A** | L*31/37U*+TXV | EL196UH030XE36B | R-454B | 29400 | 15.2 | 12.5 | 24800 | 16000 | 13000 | 7.5 | 1.94 | 217482183 | No | USA,Canada | N/A
ML14KP1-030-230A** | L*31/37U*+TXV | EL196UH045XE36B | R-454B | 29600 | 15.2 | 12.5 | 25200 | 16300 | 13300 | 7.5 | 1.94 | 217482184 | No | USA,Canada | N/A
ML14KP1-030-230A** | L*31/37U*+TXV | EL196UH070XE36B | R-454B | 29600 | 15.2 | 12.5 | 25200 | 16300 | 13300 | 7.5 | 1.94 | 217482185 | No | USA,Canada | N/A
ML14KP1-030-230A** | L*31/37U*+TXV | EL196UH090XE48C | R-454B | 29400 | 14.5 | 12.5 | 25600 | 16300 | 13300 | 8 | 1.96 | 217482186 | No | USA,Canada | N/A
ML14KP1-030-230A** | L*31/37U*+TXV | EL196UH110XE60C | R-454B | 29600 | 14.5 | 12.5 | 26000 | 16400 | 13400 | 8 | 1.94 | 217482187 | No | USA,Canada | N/A
ML14KP1-030-230A** | L*31/37U*+TXV | EL280DF090E48B | R-454B | 29200 | 14.5 | 12 | 28000 | 17700 | 14000 | 8.15 | 2 | 217482188 | No | USA | N/A
ML14KP1-030-230A** | L*31/37U*+TXV | EL280UH045E36A | R-454B | 29600 | 16 | 13 | 24800 | 16000 | 13000 | 7.5 | 1.98 | 217482189 | No | USA | N/A
ML14KP1-030-230A** | L*31/37U*+TXV | EL280UH070E36A | R-454B | 29600 | 15.2 | 13 | 24800 | 16000 | 13000 | 7.5 | 1.96 | 217482190 | No | USA | N/A
ML14KP1-030-230A** | L*31/37U*+TXV | EL280UH070XE36A | R-454B | 29600 | 15.2 | 13 | 24800 | 16000 | 13000 | 7.5 | 1.96 | 217482191 | No | USA | N/A
ML14KP1-030-230A** | L*31/37U*+TXV | EL280UH090E36B | R-454B | 29600 | 16 | 13 | 24800 | 16000 | 12900 | 7.5 | 1.98 | 217482192 | No | USA | N/A
ML14KP1-030-230A** | L*31/37U*+TXV | EL280UH090E48B | R-454B | 29600 | 16 | 13 | 25000 | 16100 | 13100 | 7.5 | 1.98 | 217482193 | No | USA | N/A
ML14KP1-030-230A** | L*31/37U*+TXV | EL280UH090XE48B | R-454B | 29600 | 16 | 13 | 25000 | 16100 | 13100 | 7.5 | 1.98 | 217482194 | No | USA | N/A
ML14KP1-030-230A** | L*31/37U*+TXV | EL280UH110E48C | R-454B | 29600 | 14.5 | 13 | 25600 | 16300 | 13300 | 8 | 1.96 | 217482195 | No | USA | N/A
ML14KP1-030-230A** | L*31/37U*+TXV | EL280UH110E60C | R-454B | 29600 | 14.5 | 12.5 | 26000 | 16400 | 13400 | 8 | 1.94 | 217482196 | No | USA | N/A
ML14KP1-030-230A** | L*31/37U*+TXV | EL280UH110XE60C | R-454B | 29600 | 14.5 | 12.5 | 26000 | 16400 | 13400 | 8 | 1.94 | 217482197 | No | USA | N/A
ML14KP1-030-230A** | L*31/37U*+TXV | EL297DF045XE36B | R-454B | 29000 | 14.5 | 12 | 27800 | 17600 | 13900 | 8.05 | 1.98 | 217482198 | No | USA,Canada | N/A
ML14KP1-030-230A** | L*31/37U*+TXV | EL297DF045XV36B | R-454B | 29200 | 14.5 | 12 | 27800 | 17600 | 14000 | 8.05 | 2 | 217482199 | No | USA,Canada | N/A
ML14KP1-030-230A** | L*31/37U*+TXV | EL297UH045XE36B | R-454B | 29000 | 15.2 | 12.5 | 25000 | 16100 | 13000 | 7.8 | 1.94 | 217482200 | No | USA,Canada | N/A
ML14KP1-030-230A** | L*31/37U*+TXV | EL297UH045XV36B | R-454B | 29000 | 15.2 | 12.5 | 25200 | 16300 | 13200 | 7.8 | 1.94 | 217482201 | No | USA,Canada | N/A
ML14KP1-030-230A** | L*31/37U*+TXV | EL297UH070XE36B | R-454B | 29200 | 15.2 | 12.5 | 25400 | 16400 | 13300 | 7.8 | 1.96 | 217482202 | No | USA,Canada | N/A
ML14KP1-030-230A** | L*31/37U*+TXV | EL297UH070XV36B | R-454B | 29600 | 15.2 | 13 | 25000 | 16100 | 13100 | 7.5 | 1.96 | 217482203 | No | USA,Canada | N/A
ML14KP1-030-230A** | L*31/37U*+TXV | EL297UH090XE48C | R-454B | 29400 | 14.5 | 12.5 | 25600 | 16300 | 13300 | 8 | 1.96 | 217482204 | No | USA,Canada | N/A
ML14KP1-030-230A** | L*31/37U*+TXV | EL297UH090XV36C | R-454B | 29000 | 14.5 | 12.5 | 25600 | 16300 | 13300 | 7.8 | 1.94 | 217482205 | No | USA,Canada | N/A
ML14KP1-030-230A** | L*31/37U*+TXV | EL297UH090XV48C | R-454B | 29200 | 14.3 | 12.5 | 25600 | 16400 | 13300 | 7.8 | 1.94 | 217482206 | No | USA,Canada | N/A
ML14KP1-030-230A** | L*31/37U*+TXV | EL297UH110XE60C | R-454B | 29600 | 14.5 | 12.5 | 25800 | 16400 | 13400 | 8 | 1.96 | 217482207 | No | USA,Canada | N/A
ML14KP1-030-230A** | L*31/37U*+TXV | EL297UH110XV48C | R-454B | 29200 | 14.5 | 12.5 | 25400 | 16200 | 13200 | 8 | 1.96 | 217482208 | No | USA,Canada | N/A
ML14KP1-030-230A** | L*31/37U*+TXV | ML180DF070E36B | R-454B | 29000 | 14.5 | 12 | 27600 | 17500 | 13800 | 8.05 | 2 | 217482209 | No | USA | N/A
ML14KP1-030-230A** | L*31/37U*+TXV | ML180DF090E48B | R-454B | 29200 | 14.5 | 12.5 | 27800 | 17500 | 13800 | 8.15 | 2.02 | 217482210 | No | USA | N/A
ML14KP1-030-230A** | L*31/37U*+TXV | ML180UH030V36A | R-454B | 29600 | 15.2 | 13 | 25000 | 16100 | 13200 | 7.5 | 1.98 | 217482211 | No | USA | N/A
ML14KP1-030-230A** | L*31/37U*+TXV | ML180UH045E36A | R-454B | 29600 | 16 | 13 | 24600 | 15900 | 12900 | 7.5 | 1.96 | 217482212 | No | USA | N/A
ML14KP1-030-230A** | L*31/37U*+TXV | ML180UH045V36A | R-454B | 29600 | 15.2 | 13 | 25000 | 16200 | 13200 | 7.5 | 1.98 | 217482213 | No | USA | N/A
ML14KP1-030-230A** | L*31/37U*+TXV | ML180UH045XE36A | R-454B | 29600 | 16 | 13 | 24600 | 15900 | 12900 | 7.5 | 1.96 | 217482214 | No | USA | N/A
ML14KP1-030-230A** | L*31/37U*+TXV | ML180UH070E36A | R-454B | 29600 | 15.2 | 13 | 24800 | 16000 | 13000 | 7.5 | 1.96 | 217482215 | No | USA | N/A
ML14KP1-030-230A** | L*31/37U*+TXV | ML180UH070E36B | R-454B | 29600 | 16 | 13 | 24800 | 16000 | 12900 | 7.5 | 1.96 | 217482216 | No | USA | N/A
ML14KP1-030-230A** | L*31/37U*+TXV | ML180UH070V36A | R-454B | 29600 | 15.2 | 13 | 25000 | 16100 | 13100 | 7.5 | 1.96 | 217482217 | No | USA | N/A
ML14KP1-030-230A** | L*31/37U*+TXV | ML180UH070V36B | R-454B | 29600 | 16 | 13 | 25000 | 16000 | 13100 | 7.5 | 1.98 | 217482218 | No | USA | N/A
ML14KP1-030-230A** | L*31/37U*+TXV | ML180UH070V48B | R-454B | 29600 | 16 | 13 | 25000 | 16100 | 13100 | 7.5 | 1.98 | 217482219 | No | USA | N/A
ML14KP1-030-230A** | L*31/37U*+TXV | ML180UH070XE36A | R-454B | 29600 | 16 | 13 | 24800 | 15900 | 12900 | 7.5 | 1.96 | 217482220 | No | USA | N/A
ML14KP1-030-230A** | L*31/37U*+TXV | ML180UH070XE36B | R-454B | 29600 | 16 | 13 | 24800 | 16000 | 12900 | 7.5 | 1.96 | 217482221 | No | USA | N/A
ML14KP1-030-230A** | L*31/37U*+TXV | ML180UH090E48B | R-454B | 29600 | 16 | 13 | 25000 | 16100 | 13000 | 7.8 | 1.98 | 217482222 | No | USA | N/A
ML14KP1-030-230A** | L*31/37U*+TXV | ML180UH090E60C | R-454B | 29600 | 14.5 | 13 | 25800 | 16400 | 13400 | 8 | 1.96 | 217482223 | No | USA | N/A
ML14KP1-030-230A** | L*31/37U*+TXV | ML180UH090V48B | R-454B | 29600 | 15.2 | 13 | 25000 | 16100 | 13100 | 7.5 | 1.96 | 217482224 | No | USA | N/A
ML14KP1-030-230A** | L*31/37U*+TXV | ML180UH090XE48B | R-454B | 29600 | 16 | 13 | 25000 | 16100 | 13000 | 7.8 | 1.98 | 217482225 | No | USA | N/A
ML14KP1-030-230A** | L*31/37U*+TXV | ML180UH110E60C | R-454B | 29400 | 14.5 | 12.5 | 25600 | 16300 | 13200 | 8 | 1.96 | 217482226 | No | USA | N/A
ML14KP1-030-230A** | L*31/37U*+TXV | ML180UH110XE60C | R-454B | 29400 | 14.5 | 12.5 | 25600 | 16300 | 13200 | 8 | 1.96 | 217482227 | No | USA | N/A
ML14KP1-030-230A** | L*31/37U*+TXV | ML193DF045XE36B | R-454B | 29200 | 14.5 | 12 | 28000 | 17700 | 14000 | 8.05 | 1.98 | 217482228 | No | USA | N/A
ML14KP1-030-230A** | L*31/37U*+TXV | ML193DF070XE36B | R-454B | 29200 | 14.5 | 12 | 28000 | 17700 | 14000 | 8.05 | 1.98 | 217482229 | No | USA | N/A
ML14KP1-030-230A** | L*31/37U*+TXV | ML193UH030XE36B | R-454B | 29600 | 15.2 | 13 | 24800 | 16100 | 13000 | 7.5 | 1.96 | 217482230 | No | USA | N/A
ML14KP1-030-230A** | L*31/37U*+TXV | ML193UH045XE36B | R-454B | 29600 | 15.2 | 13 | 24800 | 16000 | 13000 | 7.5 | 1.96 | 217482231 | No | USA | N/A
ML14KP1-030-230A** | L*31/37U*+TXV | ML193UH070XE36B | R-454B | 29600 | 15.2 | 13 | 25200 | 16200 | 13200 | 7.5 | 1.96 | 217482232 | No | USA | N/A
ML14KP1-030-230A** | L*31/37U*+TXV | ML193UH090XE36C | R-454B | 29000 | 14.5 | 12.5 | 25400 | 16200 | 13200 | 8 | 1.94 | 217482233 | No | USA | N/A
ML14KP1-030-230A** | L*31/37U*+TXV | ML193UH090XE48C | R-454B | 29200 | 14.5 | 12.5 | 25600 | 16200 | 13200 | 8 | 1.94 | 217482234 | No | USA | N/A
ML14KP1-030-230A** | L*31/37U*+TXV | ML193UH110XE48C | R-454B | 29400 | 14.5 | 12.5 | 25600 | 16300 | 13300 | 8 | 1.96 | 217482235 | No | USA | N/A
ML14KP1-030-230A** | L*31/37U*+TXV | ML193UH110XE60C | R-454B | 29600 | 14.5 | 12.5 | 25800 | 16400 | 13400 | 8 | 1.96 | 217482236 | No | USA | N/A
ML14KP1-030-230A** | L*31/37U*+TXV | ML196UH030XE36B | R-454B | 29400 | 15.2 | 12.5 | 24800 | 16000 | 13000 | 7.5 | 1.94 | 217482237 | No | USA,Canada | N/A
ML14KP1-030-230A** | L*31/37U*+TXV | ML196UH045XE36B | R-454B | 29600 | 15.2 | 12.5 | 25200 | 16300 | 13300 | 7.5 | 1.94 | 217482238 | No | USA,Canada | N/A
ML14KP1-030-230A** | L*31/37U*+TXV | ML196UH070XE36B | R-454B | 29400 | 15.2 | 12.5 | 25400 | 16300 | 13200 | 7.8 | 1.96 | 217482239 | No | USA,Canada | N/A
ML14KP1-030-230A** | L*31/37U*+TXV | ML196UH070XE48B | R-454B | 29600 | 15.2 | 12.5 | 25200 | 16200 | 13300 | 7.5 | 1.96 | 217482240 | No | USA,Canada | N/A
ML14KP1-030-230A** | L*31/37U*+TXV | ML196UH090XE36C | R-454B | 29200 | 14.5 | 12.5 | 25600 | 16300 | 13200 | 7.8 | 1.94 | 217482241 | No | USA,Canada | N/A
ML14KP1-030-230A** | L*31/37U*+TXV | ML196UH090XE48C | R-454B | 29200 | 14.5 | 12.5 | 25600 | 16300 | 13300 | 8 | 1.96 | 217482242 | No | USA,Canada | N/A
ML14KP1-030-230A** | L*31/37U*+TXV | ML196UH090XE60C | R-454B | 29600 | 14.5 | 12.5 | 25800 | 16400 | 13400 | 8 | 1.96 | 217482243 | No | USA,Canada | N/A
ML14KP1-030-230A** | L*31/37U*+TXV | ML196UH110XE60C | R-454B | 29600 | 14.5 | 12.5 | 26000 | 16400 | 13400 | 8 | 1.94 | 217482244 | No | USA,Canada | N/A
ML14KP1-030-230A** | L*31/37U*+TXV | ML296UH045XV36B | R-454B | 29600 | 15.2 | 13 | 24800 | 16000 | 13000 | 7.5 | 1.96 | 217482245 | No | USA,Canada | N/A
ML14KP1-030-230A** | L*31/37U*+TXV | ML296UH070XV36B | R-454B | 29600 | 15.2 | 13 | 25000 | 16100 | 13100 | 7.5 | 1.96 | 217482246 | No | USA,Canada | N/A
ML14KP1-030-230A** | L*31/37U*+TXV | ML296UH090XV48C | R-454B | 29000 | 14.5 | 12.5 | 25400 | 16200 | 13200 | 7.8 | 1.94 | 217482247 | No | USA,Canada | N/A
ML14KP1-030-230A** | L*31/37U*+TXV | ML296UH110XV60C | R-454B | 29400 | 14.5 | 12.5 | 25800 | 16300 | 13300 | 8 | 1.94 | 217482248 | No | USA,Canada | N/A
ML14KP1-030-230A** | L*31/37U*+TXV | SL280DF060NV36B | R-454B | 29200 | 14.5 | 12 | 27800 | 17600 | 14000 | 8.05 | 2 | 217482249 | No | USA | N/A
ML14KP1-030-230A** | L*31/37U*+TXV | SL280DF090V48B | R-454B | 29200 | 14.5 | 12 | 27800 | 17600 | 13900 | 8.05 | 1.98 | 217482250 | No | USA | N/A
ML14KP1-030-230A** | L*31/37U*+TXV | SL280UH060NV36A | R-454B | 29600 | 15.2 | 13 | 25000 | 16100 | 13100 | 7.5 | 1.96 | 217482251 | No | USA | N/A
ML14KP1-030-230A** | L*31/37U*+TXV | SL280UH070V36A | R-454B | 29600 | 15.2 | 13 | 25000 | 16100 | 13100 | 7.5 | 1.96 | 217482252 | No | USA | N/A
ML14KP1-030-230A** | L*31/37U*+TXV | SL280UH070XV36A | R-454B | 29600 | 15.2 | 12.5 | 25000 | 16200 | 13200 | 7.5 | 1.94 | 217482253 | No | USA | N/A
ML14KP1-030-230A** | L*31/37U*+TXV | SL280UH080NV48B | R-454B | 29600 | 15.2 | 13 | 25000 | 16100 | 13100 | 7.5 | 1.94 | 217482254 | No | USA | N/A
ML14KP1-030-230A** | L*31/37U*+TXV | SL280UH090V36B | R-454B | 29600 | 16 | 13 | 25000 | 16000 | 13100 | 7.5 | 1.98 | 217482255 | No | USA | N/A
ML14KP1-030-230A** | L*31/37U*+TXV | SL280UH090V48B | R-454B | 29600 | 15.2 | 13 | 25000 | 16100 | 13100 | 7.5 | 1.98 | 217482256 | No | USA | N/A
ML14KP1-030-230A** | L*31/37U*+TXV | SL297UH040NV36B | R-454B | 29600 | 15.2 | 12.5 | 25200 | 16300 | 13300 | 7.5 | 1.94 | 217482257 | No | USA,Canada | N/A
ML14KP1-030-230A** | L*31/37U*+TXV | SL297UH060NV36B | R-454B | 29200 | 15.2 | 12.5 | 25200 | 16300 | 13200 | 7.8 | 1.94 | 217482258 | No | USA,Canada | N/A
ML14KP1-030-230A** | L*31/37U*+TXV | SL297UH080NV48C | R-454B | 29000 | 14.3 | 12 | 25600 | 16400 | 13400 | 7.8 | 1.92 | 217482259 | No | USA,Canada | N/A
ML14KP1-030-230A** | L*31/37U*+TXV | SLP99DF070XV36B | R-454B | 29200 | 14.5 | 12 | 27800 | 17600 | 14000 | 8.05 | 1.98 | 217482260 | No | USA,Canada | N/A
ML14KP1-030-230A** | L*31/37U*+TXV | SLP99UH070XV36B | R-454B | 29600 | 15.2 | 13 | 25000 | 16100 | 13100 | 7.5 | 1.96 | 217482261 | No | USA,Canada | N/A
ML14KP1-030-230A** | L*31/37U*+TXV | SLP99UH090XV36C | R-454B | 29000 | 14.3 | 12.5 | 25600 | 16300 | 13300 | 7.8 | 1.94 | 217482262 | No | USA,Canada | N/A
ML14KP1-030-230A** | L*31/37U*+TXV | SLP99UH090XV48C | R-454B | 29400 | 14.5 | 12.5 | 25600 | 16300 | 13300 | 7.8 | 1.94 | 217482263 | No | USA,Canada | N/A
ML14KP1-030-230A** | L*31/37U+TXV | EL180UH040NE36A | R-454B | 29600 | 15.2 | 12.5 | 25400 | 16300 | 13400 | 7.5 | 1.94 | 218387894 | No | USA | N/A
ML14KP1-030-230A** | L*31/37U+TXV | EL180UH060NE36A | R-454B | 29600 | 15.2 | 12.5 | 25400 | 16300 | 13400 | 7.5 | 1.94 | 218387897 | No | USA | N/A
ML14KP1-030-230A** | L*31/37U+TXV | EL195UH040NE36B | R-454B | 29600 | 15.2 | 12.5 | 25200 | 16200 | 13300 | 7.5 | 1.96 | 218387899 | No | USA,Canada | N/A
ML14KP1-030-230A** | L*31/37U+TXV | EL195UH060NE36B | R-454B | 29000 | 15.2 | 12.5 | 25000 | 16200 | 13100 | 7.8 | 1.96 | 218387901 | No | USA,Canada | N/A
ML14KP1-030-230A** | L*31/37U+TXV | EL196UH030XE36B | R-454B | 29400 | 15.2 | 12.5 | 24800 | 16000 | 13000 | 7.5 | 1.94 | 218387903 | No | USA,Canada | N/A
ML14KP1-030-230A** | L*31/37U+TXV | EL196UH045XE36B | R-454B | 29600 | 15.2 | 12.5 | 25200 | 16300 | 13300 | 7.5 | 1.94 | 218387905 | No | USA,Canada | N/A
ML14KP1-030-230A** | L*31/37U+TXV | EL196UH070XE36B | R-454B | 29600 | 15.2 | 12.5 | 25200 | 16300 | 13300 | 7.5 | 1.94 | 218387907 | No | USA,Canada | N/A
ML14KP1-030-230A** | L*31/37U+TXV | EL280UH045E36A | R-454B | 29600 | 16 | 13 | 24800 | 16000 | 13000 | 7.5 | 1.98 | 218387910 | No | USA | N/A
ML14KP1-030-230A** | L*31/37U+TXV | EL280UH070E36A | R-454B | 29600 | 15.2 | 13 | 24800 | 16000 | 13000 | 7.5 | 1.96 | 218387913 | No | USA | N/A
ML14KP1-030-230A** | L*31/37U+TXV | EL280UH070XE36A | R-454B | 29600 | 15.2 | 13 | 24800 | 16000 | 13000 | 7.5 | 1.96 | 218387916 | No | USA | N/A
ML14KP1-030-230A** | L*31/37U+TXV | EL280UH090E36B | R-454B | 29600 | 16 | 13 | 24800 | 16000 | 12900 | 7.5 | 1.98 | 218387918 | No | USA | N/A
ML14KP1-030-230A** | L*31/37U+TXV | EL297UH045XE36B | R-454B | 29000 | 15.2 | 12.5 | 25000 | 16100 | 13000 | 7.8 | 1.94 | 218387924 | No | USA,Canada | N/A
ML14KP1-030-230A** | L*31/37U+TXV | EL297UH045XV36B | R-454B | 29000 | 15.2 | 12.5 | 25200 | 16300 | 13200 | 7.8 | 1.94 | 218387926 | No | USA,Canada | N/A
ML14KP1-030-230A** | L*31/37U+TXV | EL297UH070XE36B | R-454B | 29200 | 15.2 | 12.5 | 25400 | 16400 | 13300 | 7.8 | 1.96 | 218387928 | No | USA,Canada | N/A
ML14KP1-030-230A** | L*31/37U+TXV | EL297UH070XV36B | R-454B | 29600 | 15.2 | 13 | 25000 | 16100 | 13100 | 7.5 | 1.96 | 218387930 | No | USA,Canada | N/A
ML14KP1-030-230A** | L*31/37U+TXV | ML180UH030V36A | R-454B | 29600 | 15.2 | 13 | 25000 | 16100 | 13200 | 7.5 | 1.98 | 218387935 | No | USA | N/A
ML14KP1-030-230A** | L*31/37U+TXV | ML180UH045E36A | R-454B | 29600 | 16 | 13 | 24600 | 15900 | 12900 | 7.5 | 1.96 | 218387938 | No | USA | N/A
ML14KP1-030-230A** | L*31/37U+TXV | ML180UH045V36A | R-454B | 29600 | 15.2 | 13 | 25000 | 16200 | 13200 | 7.5 | 1.98 | 218387941 | No | USA | N/A
ML14KP1-030-230A** | L*31/37U+TXV | ML180UH045XE36A | R-454B | 29600 | 16 | 13 | 24600 | 15900 | 12900 | 7.5 | 1.96 | 218387944 | No | USA | N/A
ML14KP1-030-230A** | L*31/37U+TXV | ML180UH070E36A | R-454B | 29600 | 15.2 | 13 | 24800 | 16000 | 13000 | 7.5 | 1.96 | 218387947 | No | USA | N/A
ML14KP1-030-230A** | L*31/37U+TXV | ML180UH070E36B | R-454B | 29600 | 16 | 13 | 24800 | 16000 | 12900 | 7.5 | 1.96 | 218387949 | No | USA | N/A
ML14KP1-030-230A** | L*31/37U+TXV | ML180UH070V36A | R-454B | 29600 | 15.2 | 13 | 25000 | 16100 | 13100 | 7.5 | 1.96 | 218387952 | No | USA | N/A
ML14KP1-030-230A** | L*31/37U+TXV | ML180UH070V36B | R-454B | 29600 | 16 | 13 | 25000 | 16000 | 13100 | 7.5 | 1.98 | 218387954 | No | USA | N/A
ML14KP1-030-230A** | L*31/37U+TXV | ML180UH070XE36A | R-454B | 29600 | 16 | 13 | 24800 | 15900 | 12900 | 7.5 | 1.96 | 218387957 | No | USA | N/A
ML14KP1-030-230A** | L*31/37U+TXV | ML180UH070XE36B | R-454B | 29600 | 16 | 13 | 24800 | 16000 | 12900 | 7.5 | 1.96 | 218387959 | No | USA | N/A
ML14KP1-030-230A** | L*31/37U+TXV | ML193UH030XE36B | R-454B | 29600 | 15.2 | 13 | 24800 | 16100 | 13000 | 7.5 | 1.96 | 218387965 | No | USA | N/A
ML14KP1-030-230A** | L*31/37U+TXV | ML193UH045XE36B | R-454B | 29600 | 15.2 | 13 | 24800 | 16000 | 13000 | 7.5 | 1.96 | 218387967 | No | USA | N/A
ML14KP1-030-230A** | L*31/37U+TXV | ML193UH070XE36B | R-454B | 29600 | 15.2 | 13 | 25200 | 16200 | 13200 | 7.5 | 1.96 | 218387969 | No | USA | N/A
ML14KP1-030-230A** | L*31/37U+TXV | ML196UH030XE36B | R-454B | 29400 | 15.2 | 12.5 | 24800 | 16000 | 13000 | 7.5 | 1.94 | 218387971 | No | USA,Canada | N/A
ML14KP1-030-230A** | L*31/37U+TXV | ML196UH045XE36B | R-454B | 29600 | 15.2 | 12.5 | 25200 | 16300 | 13300 | 7.5 | 1.94 | 218387973 | No | USA,Canada | N/A
ML14KP1-030-230A** | L*31/37U+TXV | ML196UH070XE36B | R-454B | 29400 | 15.2 | 12.5 | 25400 | 16300 | 13200 | 7.8 | 1.96 | 218387975 | No | USA,Canada | N/A
ML14KP1-030-230A** | L*31/37U+TXV | ML296UH045XV36B | R-454B | 29600 | 15.2 | 13 | 24800 | 16000 | 13000 | 7.5 | 1.96 | 218387977 | No | USA,Canada | N/A
ML14KP1-030-230A** | L*31/37U+TXV | ML296UH070XV36B | R-454B | 29600 | 15.2 | 13 | 25000 | 16100 | 13100 | 7.5 | 1.96 | 218387979 | No | USA,Canada | N/A
ML14KP1-030-230A** | L*31/37U+TXV | SL280UH060NV36A | R-454B | 29600 | 15.2 | 13 | 25000 | 16100 | 13100 | 7.5 | 1.96 | 218387982 | No | USA | N/A
ML14KP1-030-230A** | L*31/37U+TXV | SL280UH070V36A | R-454B | 29600 | 15.2 | 13 | 25000 | 16100 | 13100 | 7.5 | 1.96 | 218387985 | No | USA | N/A
ML14KP1-030-230A** | L*31/37U+TXV | SL280UH070XV36A | R-454B | 29600 | 15.2 | 12.5 | 25000 | 16200 | 13200 | 7.5 | 1.94 | 218387988 | No | USA | N/A
ML14KP1-030-230A** | L*31/37U+TXV | SL280UH090V36B | R-454B | 29600 | 16 | 13 | 25000 | 16000 | 13100 | 7.5 | 1.98 | 218387990 | No | USA | N/A
ML14KP1-030-230A** | L*31/37U+TXV | SL297UH040NV36B | R-454B | 29600 | 15.2 | 12.5 | 25200 | 16300 | 13300 | 7.5 | 1.94 | 218387992 | No | USA,Canada | N/A
ML14KP1-030-230A** | L*31/37U+TXV | SL297UH060NV36B | R-454B | 29200 | 15.2 | 12.5 | 25200 | 16300 | 13200 | 7.8 | 1.94 | 218387994 | No | USA,Canada | N/A
ML14KP1-030-230A** | L*31/37U+TXV | SLP99UH070XV36B | R-454B | 29600 | 15.2 | 13 | 25000 | 16100 | 13100 | 7.5 | 1.96 | 218387998 | No | USA,Canada | N/A
ML14KP1-030-230A** | L*35/36U*+TXV | EL180UH040NE36A | R-454B | 29600 | 15.2 | 12.5 | 25400 | 16300 | 13400 | 7.5 | 1.94 | 216967643 | No | USA | N/A
ML14KP1-030-230A** | L*35/36U*+TXV | EL180UH060NE36A | R-454B | 29600 | 15.2 | 12.5 | 25400 | 16300 | 13400 | 7.5 | 1.94 | 216967655 | No | USA | N/A
ML14KP1-030-230A** | L*35/36U*+TXV | EL180UH080NE48B | R-454B | 29600 | 15.2 | 13 | 25200 | 16300 | 13200 | 7.5 | 1.94 | 216967672 | No | USA | N/A
ML14KP1-030-230A** | L*35/36U*+TXV | EL195UH040NE36B | R-454B | 29600 | 15.2 | 13 | 25200 | 16200 | 13300 | 7.5 | 1.96 | 216975311 | No | USA,Canada | N/A
ML14KP1-030-230A** | L*35/36U*+TXV | EL195UH060NE36B | R-454B | 29600 | 15.2 | 13 | 25200 | 16200 | 13300 | 7.5 | 1.96 | 216975327 | No | USA,Canada | N/A
ML14KP1-030-230A** | L*35/36U*+TXV | SL280UH060NV36A | R-454B | 29600 | 15.2 | 13 | 25000 | 16100 | 13100 | 7.5 | 1.96 | 216967685 | No | USA | N/A
ML14KP1-030-230A** | L*35/36U*+TXV | SL280UH080NV48B | R-454B | 29600 | 15.2 | 13 | 25000 | 16100 | 13100 | 7.5 | 1.94 | 216967702 | No | USA | N/A
ML14KP1-030-230A** | L*35/36U*+TXV | SL280UH090V36B | R-454B | 29600 | 16 | 13 | 25000 | 16000 | 13100 | 7.5 | 1.98 | 217230724 | No | USA | N/A
ML14KP1-030-230A** | L*35/36U*+TXV | SL280UH090V48B | R-454B | 29200 | 15.2 | 13 | 25200 | 16200 | 13100 | 7.8 | 1.96 | 217230731 | No | USA | N/A
ML14KP1-030-230A** | L*35/36U*+TXV | SL297UH040NV36B | R-454B | 29600 | 15.2 | 12.5 | 25200 | 16300 | 13300 | 7.5 | 1.94 | 216975343 | No | USA,Canada | N/A
ML14KP1-030-230A** | L*35/36U*+TXV | SL297UH060NV36B | R-454B | 29600 | 15.2 | 13 | 25000 | 16100 | 13200 | 7.5 | 1.96 | 216975361 | No | USA,Canada | N/A
ML14KP1-030-230A** | LCM36*B7+TXV+TD | - - - | R-454B | 29200 | 14.5 | 12 | 25400 | 17200 | 14000 | 7.5 | 2.04 | 218623947 | No | USA,Canada | N/A
ML14KP1-030-230A** | LD19/36Y*+TXV | EL180UH080NE48B | R-454B | 29000 | 15 | 12 | 25400 | 16400 | 13300 | 7.7 | 1.92 | 216977940 | No | USA | N/A
ML14KP1-030-230A** | LD19/36Y*+TXV | EL195UH040NE36B | R-454B | 28800 | 14.5 | 12 | 25400 | 16400 | 13300 | 7.7 | 1.92 | 216978040 | No | USA,Canada | N/A
ML14KP1-030-230A** | LD19/36Y*+TXV | EL195UH060NE36B | R-454B | 28600 | 15 | 12 | 25000 | 16200 | 13100 | 7.7 | 1.94 | 216978044 | No | USA,Canada | N/A
ML14KP1-030-230A** | LD19/36Y*+TXV | SL280DF060NV36B | R-454B | 28600 | 14.3 | 12 | 27600 | 17500 | 14000 | 7.8 | 1.96 | 216977944 | No | USA | N/A
ML14KP1-030-230A** | LD19/36Y*+TXV | SL280UH080NV48B | R-454B | 28800 | 15 | 12.5 | 25200 | 15900 | 13000 | 7.5 | 1.96 | 216977948 | No | USA | N/A
ML14KP1-030-230A** | LD19/36Y*+TXV | SL297UH040NV36B | R-454B | 28600 | 14.5 | 12 | 25400 | 16400 | 13300 | 7.7 | 1.92 | 216978048 | No | USA,Canada | N/A
ML14KP1-030-230A** | LD19/36Y*+TXV | SL297UH060NV36B | R-454B | 28800 | 15 | 12.5 | 25200 | 15900 | 13000 | 7.5 | 1.96 | 216978052 | No | USA,Canada | N/A
ML14KP1-030-230A** | LD19/36Z*+TXV | EL180UH060NE36A | R-454B | 28600 | 14.5 | 12.5 | 25800 | 16600 | 13400 | 7.5 | 1.8 | 217230693 | No | USA | N/A
ML14KP1-030-230A** | LD19/36Z*+TXV | EL180UH080NE48B | R-454B | 29000 | 15 | 12 | 25400 | 16400 | 13300 | 7.7 | 1.92 | 216977939 | No | USA | N/A
ML14KP1-030-230A** | LD19/36Z*+TXV | EL195UH040NE36B | R-454B | 28800 | 14.5 | 12 | 25400 | 16400 | 13300 | 7.7 | 1.92 | 216978039 | No | USA,Canada | N/A
ML14KP1-030-230A** | LD19/36Z*+TXV | EL195UH060NE36B | R-454B | 28600 | 15 | 12 | 25000 | 16200 | 13100 | 7.7 | 1.94 | 216978043 | No | USA,Canada | N/A
ML14KP1-030-230A** | LD19/36Z*+TXV | EL196UH030XE36B | R-454B | 28400 | 15 | 12.5 | 24800 | 15800 | 12900 | 7.5 | 1.96 | 217186757 | No | USA,Canada | N/A
ML14KP1-030-230A** | LD19/36Z*+TXV | EL196UH045XE36B | R-454B | 28600 | 14.5 | 12 | 25400 | 16400 | 13300 | 7.7 | 1.92 | 217186763 | No | USA,Canada | N/A
ML14KP1-030-230A** | LD19/36Z*+TXV | EL196UH070XE36B | R-454B | 28800 | 14.5 | 12 | 25400 | 16400 | 13300 | 7.7 | 1.92 | 217186769 | No | USA,Canada | N/A
ML14KP1-030-230A** | LD19/36Z*+TXV | EL280UH090E36B | R-454B | 28800 | 15.2 | 12.5 | 25000 | 16100 | 13000 | 7.7 | 1.96 | 217183994 | No | USA | N/A
ML14KP1-030-230A** | LD19/36Z*+TXV | EL280UH090E48B | R-454B | 29000 | 15.2 | 12.5 | 25200 | 16200 | 13100 | 7.7 | 1.94 | 217184000 | No | USA | N/A
ML14KP1-030-230A** | LD19/36Z*+TXV | EL280UH090XE48B | R-454B | 29000 | 15.2 | 12.5 | 25200 | 16200 | 13100 | 7.7 | 1.94 | 217184006 | No | USA | N/A
ML14KP1-030-230A** | LD19/36Z*+TXV | EL297DF045XE36B | R-454B | 28400 | 14.3 | 12 | 27600 | 17500 | 13900 | 7.8 | 1.94 | 218387919 | No | USA,Canada | N/A
ML14KP1-030-230A** | LD19/36Z*+TXV | EL297DF045XV36B | R-454B | 28600 | 14.3 | 12 | 27600 | 17500 | 14000 | 7.8 | 1.96 | 218387921 | No | USA,Canada | N/A
ML14KP1-030-230A** | LD19/36Z*+TXV | EL297UH045XE36B | R-454B | 28600 | 15.2 | 12.5 | 25000 | 16100 | 13000 | 7.7 | 1.92 | 217186775 | No | USA,Canada | N/A
ML14KP1-030-230A** | LD19/36Z*+TXV | EL297UH045XV36B | R-454B | 28600 | 15 | 12 | 25200 | 16300 | 13200 | 7.7 | 1.92 | 217186781 | No | USA,Canada | N/A
ML14KP1-030-230A** | LD19/36Z*+TXV | EL297UH070XE36B | R-454B | 28800 | 15 | 12 | 25400 | 16400 | 13300 | 7.7 | 1.94 | 217186787 | No | USA,Canada | N/A
ML14KP1-030-230A** | LD19/36Z*+TXV | EL297UH070XV36B | R-454B | 28800 | 15 | 12.5 | 25200 | 15900 | 13000 | 7.5 | 1.98 | 217186793 | No | USA,Canada | N/A
ML14KP1-030-230A** | LD19/36Z*+TXV | ML180DF070E36B | R-454B | 28400 | 14.3 | 12 | 27400 | 17400 | 13800 | 7.8 | 1.96 | 218387931 | No | USA | N/A
ML14KP1-030-230A** | LD19/36Z*+TXV | ML180UH070E36B | R-454B | 28400 | 15.2 | 12.5 | 25000 | 16100 | 13000 | 7.7 | 1.94 | 217184041 | No | USA | N/A
ML14KP1-030-230A** | LD19/36Z*+TXV | ML180UH070V36B | R-454B | 29000 | 15.2 | 12.5 | 25200 | 16200 | 13100 | 7.7 | 1.96 | 217184052 | No | USA | N/A
ML14KP1-030-230A** | LD19/36Z*+TXV | ML180UH070V48B | R-454B | 29000 | 15.2 | 12.5 | 25200 | 16200 | 13100 | 7.7 | 1.96 | 217184058 | No | USA | N/A
ML14KP1-030-230A** | LD19/36Z*+TXV | ML180UH070XE36B | R-454B | 28400 | 15.2 | 12.5 | 25000 | 16100 | 13000 | 7.7 | 1.94 | 217184069 | No | USA | N/A
ML14KP1-030-230A** | LD19/36Z*+TXV | ML180UH090E48B | R-454B | 29200 | 15.2 | 13 | 25000 | 16100 | 13000 | 7.65 | 1.94 | 217184075 | No | USA | N/A
ML14KP1-030-230A** | LD19/36Z*+TXV | ML180UH090V48B | R-454B | 28800 | 15.2 | 12.5 | 25200 | 16200 | 13100 | 7.7 | 1.94 | 217184081 | No | USA | N/A
ML14KP1-030-230A** | LD19/36Z*+TXV | ML180UH090XE48B | R-454B | 29200 | 15.2 | 13 | 25000 | 16100 | 13000 | 7.65 | 1.94 | 217184087 | No | USA | N/A
ML14KP1-030-230A** | LD19/36Z*+TXV | ML193DF045XE36B | R-454B | 28600 | 14.3 | 12 | 27800 | 17600 | 14000 | 7.8 | 1.94 | 218387960 | No | USA | N/A
ML14KP1-030-230A** | LD19/36Z*+TXV | ML193DF070XE36B | R-454B | 28600 | 14.3 | 12 | 27800 | 17600 | 14000 | 7.8 | 1.94 | 218387962 | No | USA | N/A
ML14KP1-030-230A** | LD19/36Z*+TXV | ML193UH030XE36B | R-454B | 28600 | 15 | 12.5 | 25000 | 15900 | 12900 | 7.5 | 1.96 | 217184093 | No | USA | N/A
ML14KP1-030-230A** | LD19/36Z*+TXV | ML193UH045XE36B | R-454B | 28400 | 15 | 12.5 | 24800 | 15800 | 12800 | 7.5 | 1.96 | 217184099 | No | USA | N/A
ML14KP1-030-230A** | LD19/36Z*+TXV | ML193UH070XE36B | R-454B | 29000 | 15 | 12.5 | 25400 | 16100 | 13100 | 7.5 | 1.98 | 217184105 | No | USA | N/A
ML14KP1-030-230A** | LD19/36Z*+TXV | ML196UH030XE36B | R-454B | 28400 | 15 | 12.5 | 24800 | 15800 | 12900 | 7.5 | 1.96 | 217186814 | No | USA,Canada | N/A
ML14KP1-030-230A** | LD19/36Z*+TXV | ML196UH045XE36B | R-454B | 28600 | 14.5 | 12 | 25400 | 16400 | 13300 | 7.7 | 1.92 | 217186820 | No | USA,Canada | N/A
ML14KP1-030-230A** | LD19/36Z*+TXV | ML196UH070XE36B | R-454B | 29000 | 15 | 12 | 25400 | 16300 | 13200 | 7.7 | 1.94 | 217186826 | No | USA,Canada | N/A
ML14KP1-030-230A** | LD19/36Z*+TXV | ML196UH070XE48B | R-454B | 28800 | 14.5 | 12 | 25400 | 16400 | 13300 | 7.7 | 1.92 | 217186832 | No | USA,Canada | N/A
ML14KP1-030-230A** | LD19/36Z*+TXV | ML296UH045XV36B | R-454B | 28600 | 15.2 | 12.5 | 25000 | 16100 | 13100 | 7.7 | 1.94 | 217186846 | No | USA,Canada | N/A
ML14KP1-030-230A** | LD19/36Z*+TXV | ML296UH070XV36B | R-454B | 28800 | 15.2 | 12.5 | 25200 | 16200 | 13100 | 7.7 | 1.94 | 217186852 | No | USA,Canada | N/A
ML14KP1-030-230A** | LD19/36Z*+TXV | SL280DF060NV36B | R-454B | 28600 | 14.3 | 12 | 27600 | 17500 | 14000 | 7.8 | 1.96 | 216977943 | No | USA | N/A
ML14KP1-030-230A** | LD19/36Z*+TXV | SL280UH060NV36A | R-454B | 29000 | 15 | 12.5 | 25200 | 16000 | 13000 | 7.5 | 1.98 | 217230708 | No | USA | N/A
ML14KP1-030-230A** | LD19/36Z*+TXV | SL280UH070V36A | R-454B | 28800 | 15 | 12.5 | 25200 | 15900 | 13000 | 7.5 | 1.98 | 217230710 | No | USA | N/A
ML14KP1-030-230A** | LD19/36Z*+TXV | SL280UH070XV36A | R-454B | 28800 | 15 | 12.5 | 25200 | 15900 | 13000 | 7.5 | 1.98 | 217230713 | No | USA | N/A
ML14KP1-030-230A** | LD19/36Z*+TXV | SL280UH080NV48B | R-454B | 28800 | 15 | 12.5 | 25200 | 15900 | 13000 | 7.5 | 1.96 | 216977947 | No | USA | N/A
ML14KP1-030-230A** | LD19/36Z*+TXV | SL280UH090V36B | R-454B | 28800 | 15.2 | 12.5 | 25200 | 16200 | 13100 | 7.7 | 1.94 | 217184133 | No | USA | N/A
ML14KP1-030-230A** | LD19/36Z*+TXV | SL280UH090V48B | R-454B | 28800 | 15.2 | 12.5 | 25200 | 16200 | 13100 | 7.7 | 1.94 | 217184139 | No | USA | N/A
ML14KP1-030-230A** | LD19/36Z*+TXV | SL297UH040NV36B | R-454B | 28600 | 14.5 | 12 | 25400 | 16400 | 13300 | 7.7 | 1.92 | 216978047 | No | USA,Canada | N/A
ML14KP1-030-230A** | LD19/36Z*+TXV | SL297UH060NV36B | R-454B | 28800 | 15 | 12.5 | 25200 | 15900 | 13000 | 7.5 | 1.96 | 216978051 | No | USA,Canada | N/A
ML14KP1-030-230A** | LD19/36Z*+TXV | SLP99DF070XV36B | R-454B | 28600 | 14.3 | 12 | 27600 | 17500 | 14000 | 7.8 | 1.94 | 218387995 | No | USA,Canada | N/A
ML14KP1-030-230A** | LD19/36Z*+TXV | SLP99UH070XV36B | R-454B | 28800 | 15 | 12.5 | 25200 | 16000 | 13000 | 7.5 | 1.98 | 217186863 | No | USA,Canada | N/A
ML14KP1-030-230A** | LD24/35Y*+TXV | EL180UH080NE48B | R-454B | 29400 | 15.2 | 12.5 | 25400 | 16400 | 13300 | 7.8 | 1.94 | 216977942 | No | USA | N/A
ML14KP1-030-230A** | LD24/35Y*+TXV | EL195UH040NE36B | R-454B | 28800 | 14.5 | 12.5 | 25400 | 16200 | 13100 | 7.5 | 1.96 | 216978042 | No | USA,Canada | N/A
ML14KP1-030-230A** | LD24/35Y*+TXV | EL195UH060NE36B | R-454B | 29000 | 15.2 | 12.5 | 25000 | 16200 | 13100 | 7.8 | 1.96 | 216978046 | No | USA,Canada | N/A
ML14KP1-030-230A** | LD24/35Y*+TXV | SL280DF060NV36B | R-454B | 29000 | 14.5 | 12 | 27800 | 17600 | 14000 | 7.9 | 1.98 | 216977946 | No | USA | N/A
ML14KP1-030-230A** | LD24/35Y*+TXV | SL280UH080NV48B | R-454B | 29000 | 15.2 | 12.5 | 25200 | 16300 | 13200 | 7.8 | 1.94 | 216977950 | No | USA | N/A
ML14KP1-030-230A** | LD24/35Y*+TXV | SL297UH040NV36B | R-454B | 28800 | 14.5 | 12.5 | 25400 | 16100 | 13100 | 7.5 | 1.94 | 216978050 | No | USA,Canada | N/A
ML14KP1-030-230A** | LD24/35Y*+TXV | SL297UH060NV36B | R-454B | 29200 | 15.2 | 12.5 | 25200 | 16300 | 13200 | 7.8 | 1.94 | 216978054 | No | USA,Canada | N/A
ML14KP1-030-230A** | LD24/35Z*+TXV | EL180UH080NE48B | R-454B | 29400 | 15.2 | 12.5 | 25400 | 16400 | 13300 | 7.8 | 1.94 | 216977941 | No | USA | N/A
ML14KP1-030-230A** | LD24/35Z*+TXV | EL195UH040NE36B | R-454B | 28800 | 14.5 | 12.5 | 25400 | 16200 | 13100 | 7.5 | 1.96 | 216978041 | No | USA,Canada | N/A
ML14KP1-030-230A** | LD24/35Z*+TXV | EL195UH060NE36B | R-454B | 29000 | 15.2 | 12.5 | 25000 | 16200 | 13100 | 7.8 | 1.96 | 216978045 | No | USA,Canada | N/A
ML14KP1-030-230A** | LD24/35Z*+TXV | EL195UH080NE48C | R-454B | 29200 | 14.3 | 12 | 25800 | 16400 | 13400 | 7.8 | 1.94 | 217183974 | No | USA,Canada | N/A
ML14KP1-030-230A** | LD24/35Z*+TXV | EL195UH100NE60C | R-454B | 29600 | 14.3 | 12.5 | 25800 | 16400 | 13400 | 8 | 1.94 | 217230705 | No | USA,Canada | N/A
ML14KP1-030-230A** | LD24/35Z*+TXV | EL196UH030XE36B | R-454B | 28800 | 15.2 | 12.5 | 25000 | 16200 | 13100 | 7.5 | 1.94 | 217186758 | No | USA,Canada | N/A
ML14KP1-030-230A** | LD24/35Z*+TXV | EL196UH045XE36B | R-454B | 28800 | 14.5 | 12.5 | 25400 | 16100 | 13100 | 7.5 | 1.94 | 217186764 | No | USA,Canada | N/A
ML14KP1-030-230A** | LD24/35Z*+TXV | EL196UH070XE36B | R-454B | 28800 | 14.5 | 12.5 | 25400 | 16200 | 13100 | 7.5 | 1.96 | 217186770 | No | USA,Canada | N/A
ML14KP1-030-230A** | LD24/35Z*+TXV | EL196UH090XE48C | R-454B | 29400 | 14.5 | 12.5 | 25600 | 16300 | 13300 | 8 | 1.96 | 217183976 | No | USA,Canada | N/A
ML14KP1-030-230A** | LD24/35Z*+TXV | EL280UH090E36B | R-454B | 29200 | 15.2 | 13 | 25000 | 16100 | 13000 | 7.8 | 1.98 | 217183995 | No | USA | N/A
ML14KP1-030-230A** | LD24/35Z*+TXV | EL280UH090E48B | R-454B | 29400 | 15.2 | 12.5 | 25200 | 16200 | 13100 | 7.8 | 1.96 | 217184001 | No | USA | N/A
ML14KP1-030-230A** | LD24/35Z*+TXV | EL280UH090XE48B | R-454B | 29400 | 15.2 | 12.5 | 25200 | 16200 | 13100 | 7.8 | 1.96 | 217184007 | No | USA | N/A
ML14KP1-030-230A** | LD24/35Z*+TXV | EL280UH110E48C | R-454B | 29600 | 14.5 | 12.5 | 25600 | 16300 | 13300 | 8 | 1.96 | 217184013 | No | USA | N/A
ML14KP1-030-230A** | LD24/35Z*+TXV | EL297DF045XE36B | R-454B | 28800 | 14.5 | 12 | 27800 | 17600 | 13900 | 7.9 | 1.96 | 218387920 | No | USA,Canada | N/A
ML14KP1-030-230A** | LD24/35Z*+TXV | EL297DF045XV36B | R-454B | 29000 | 14.5 | 12 | 27800 | 17600 | 14000 | 7.9 | 1.98 | 218387922 | No | USA,Canada | N/A
ML14KP1-030-230A** | LD24/35Z*+TXV | EL297UH045XE36B | R-454B | 29000 | 15.2 | 12.5 | 25000 | 16100 | 13000 | 7.8 | 1.94 | 217186776 | No | USA,Canada | N/A
ML14KP1-030-230A** | LD24/35Z*+TXV | EL297UH045XV36B | R-454B | 29000 | 15.2 | 12 | 25200 | 16300 | 13200 | 7.8 | 1.94 | 217186782 | No | USA,Canada | N/A
ML14KP1-030-230A** | LD24/35Z*+TXV | EL297UH070XE36B | R-454B | 29200 | 15.2 | 12 | 25400 | 16400 | 13300 | 7.8 | 1.96 | 217186788 | No | USA,Canada | N/A
ML14KP1-030-230A** | LD24/35Z*+TXV | EL297UH070XV36B | R-454B | 29200 | 15.2 | 12.5 | 25200 | 16200 | 13100 | 7.8 | 1.96 | 217186794 | No | USA,Canada | N/A
ML14KP1-030-230A** | LD24/35Z*+TXV | EL297UH090XE48C | R-454B | 29400 | 14.5 | 12.5 | 25600 | 16300 | 13300 | 8 | 1.96 | 217186800 | No | USA,Canada | N/A
ML14KP1-030-230A** | LD24/35Z*+TXV | EL297UH090XV36C | R-454B | 29000 | 14.5 | 12.5 | 25600 | 16300 | 13300 | 7.8 | 1.94 | 217186804 | No | USA,Canada | N/A
ML14KP1-030-230A** | LD24/35Z*+TXV | EL297UH090XV48C | R-454B | 29200 | 14.3 | 12 | 25600 | 16400 | 13300 | 7.8 | 1.94 | 217186808 | No | USA,Canada | N/A
ML14KP1-030-230A** | LD24/35Z*+TXV | EL297UH110XV48C | R-454B | 29200 | 14.5 | 12.5 | 25400 | 16200 | 13200 | 8 | 1.96 | 217186811 | No | USA,Canada | N/A
ML14KP1-030-230A** | LD24/35Z*+TXV | ML180DF070E36B | R-454B | 28800 | 14.5 | 12 | 27600 | 17500 | 13800 | 7.9 | 1.98 | 218387932 | No | USA | N/A
ML14KP1-030-230A** | LD24/35Z*+TXV | ML180UH070E36B | R-454B | 28800 | 15.2 | 12.5 | 25000 | 16100 | 13000 | 7.8 | 1.96 | 217184042 | No | USA | N/A
ML14KP1-030-230A** | LD24/35Z*+TXV | ML180UH070V36B | R-454B | 29400 | 15.2 | 12.5 | 25200 | 16200 | 13100 | 7.8 | 1.98 | 217184053 | No | USA | N/A
ML14KP1-030-230A** | LD24/35Z*+TXV | ML180UH070V48B | R-454B | 29400 | 15.2 | 12.5 | 25200 | 16200 | 13100 | 7.8 | 1.98 | 217184059 | No | USA | N/A
ML14KP1-030-230A** | LD24/35Z*+TXV | ML180UH070XE36B | R-454B | 28800 | 15.2 | 12.5 | 25000 | 16100 | 13000 | 7.8 | 1.96 | 217184070 | No | USA | N/A
ML14KP1-030-230A** | LD24/35Z*+TXV | ML180UH090E48B | R-454B | 29600 | 15.2 | 13 | 25000 | 16100 | 13000 | 7.75 | 1.98 | 217184076 | No | USA | N/A
ML14KP1-030-230A** | LD24/35Z*+TXV | ML180UH090V48B | R-454B | 29200 | 15.2 | 12.5 | 25200 | 16200 | 13100 | 7.8 | 1.96 | 217184082 | No | USA | N/A
ML14KP1-030-230A** | LD24/35Z*+TXV | ML180UH090XE48B | R-454B | 29600 | 15.2 | 13 | 25000 | 16100 | 13000 | 7.75 | 1.98 | 217184088 | No | USA | N/A
ML14KP1-030-230A** | LD24/35Z*+TXV | ML193DF045XE36B | R-454B | 29000 | 14.5 | 12 | 28000 | 17700 | 14000 | 7.9 | 1.96 | 218387961 | No | USA | N/A
ML14KP1-030-230A** | LD24/35Z*+TXV | ML193DF070XE36B | R-454B | 29000 | 14.5 | 12 | 28000 | 17700 | 14000 | 7.9 | 1.96 | 218387963 | No | USA | N/A
ML14KP1-030-230A** | LD24/35Z*+TXV | ML193UH030XE36B | R-454B | 29000 | 15.2 | 12.5 | 25200 | 16200 | 13100 | 7.8 | 1.96 | 217184094 | No | USA | N/A
ML14KP1-030-230A** | LD24/35Z*+TXV | ML193UH045XE36B | R-454B | 28800 | 15.2 | 12.5 | 25000 | 16100 | 13000 | 7.5 | 1.94 | 217184100 | No | USA | N/A
ML14KP1-030-230A** | LD24/35Z*+TXV | ML193UH070XE36B | R-454B | 29400 | 15.2 | 12.5 | 25400 | 16300 | 13300 | 7.8 | 1.96 | 217184106 | No | USA | N/A
ML14KP1-030-230A** | LD24/35Z*+TXV | ML193UH090XE36C | R-454B | 29000 | 14.5 | 12.5 | 25400 | 16200 | 13200 | 8 | 1.94 | 217184112 | No | USA | N/A
ML14KP1-030-230A** | LD24/35Z*+TXV | ML193UH090XE48C | R-454B | 29200 | 14.5 | 12.5 | 25600 | 16200 | 13200 | 8 | 1.94 | 217184116 | No | USA | N/A
ML14KP1-030-230A** | LD24/35Z*+TXV | ML193UH110XE48C | R-454B | 29400 | 14.5 | 12.5 | 25600 | 16300 | 13300 | 8 | 1.96 | 217184120 | No | USA | N/A
ML14KP1-030-230A** | LD24/35Z*+TXV | ML196UH030XE36B | R-454B | 28800 | 15.2 | 12.5 | 25000 | 16200 | 13100 | 7.5 | 1.94 | 217186815 | No | USA,Canada | N/A
ML14KP1-030-230A** | LD24/35Z*+TXV | ML196UH045XE36B | R-454B | 28800 | 14.5 | 12.5 | 25400 | 16100 | 13100 | 7.5 | 1.94 | 217186821 | No | USA,Canada | N/A
ML14KP1-030-230A** | LD24/35Z*+TXV | ML196UH070XE36B | R-454B | 29400 | 15.2 | 12.5 | 25400 | 16300 | 13200 | 7.8 | 1.96 | 217186827 | No | USA,Canada | N/A
ML14KP1-030-230A** | LD24/35Z*+TXV | ML196UH070XE48B | R-454B | 29000 | 14.5 | 12.5 | 25400 | 16200 | 13100 | 7.5 | 1.96 | 217186833 | No | USA,Canada | N/A
ML14KP1-030-230A** | LD24/35Z*+TXV | ML196UH090XE36C | R-454B | 29200 | 14.5 | 12.5 | 25600 | 16300 | 13200 | 7.8 | 1.94 | 217186839 | No | USA,Canada | N/A
ML14KP1-030-230A** | LD24/35Z*+TXV | ML196UH090XE48C | R-454B | 29200 | 14.5 | 12.5 | 25600 | 16300 | 13300 | 8 | 1.96 | 217186843 | No | USA,Canada | N/A
ML14KP1-030-230A** | LD24/35Z*+TXV | ML296UH045XV36B | R-454B | 29000 | 15.2 | 12.5 | 25000 | 16100 | 13100 | 7.8 | 1.96 | 217186847 | No | USA,Canada | N/A
ML14KP1-030-230A** | LD24/35Z*+TXV | ML296UH070XV36B | R-454B | 29200 | 15.2 | 12.5 | 25200 | 16200 | 13100 | 7.8 | 1.96 | 217186853 | No | USA,Canada | N/A
ML14KP1-030-230A** | LD24/35Z*+TXV | ML296UH090XV48C | R-454B | 29000 | 14.5 | 12.5 | 25400 | 16200 | 13200 | 7.8 | 1.94 | 217186859 | No | USA,Canada | N/A
ML14KP1-030-230A** | LD24/35Z*+TXV | SL280DF060NV36B | R-454B | 29000 | 14.5 | 12 | 27800 | 17600 | 14000 | 7.9 | 1.98 | 216977945 | No | USA | N/A
ML14KP1-030-230A** | LD24/35Z*+TXV | SL280UH080NV48B | R-454B | 29000 | 15.2 | 12.5 | 25200 | 16300 | 13200 | 7.8 | 1.94 | 216977949 | No | USA | N/A
ML14KP1-030-230A** | LD24/35Z*+TXV | SL280UH090V36B | R-454B | 29200 | 15.2 | 12.5 | 25200 | 16200 | 13100 | 7.8 | 1.96 | 217184134 | No | USA | N/A
ML14KP1-030-230A** | LD24/35Z*+TXV | SL280UH090V48B | R-454B | 29200 | 15.2 | 12.5 | 25200 | 16200 | 13100 | 7.8 | 1.96 | 217184140 | No | USA | N/A
ML14KP1-030-230A** | LD24/35Z*+TXV | SL297UH040NV36B | R-454B | 28800 | 14.5 | 12.5 | 25400 | 16100 | 13100 | 7.5 | 1.94 | 216978049 | No | USA,Canada | N/A
ML14KP1-030-230A** | LD24/35Z*+TXV | SL297UH060NV36B | R-454B | 29200 | 15.2 | 12.5 | 25200 | 16300 | 13200 | 7.8 | 1.94 | 216978053 | No | USA,Canada | N/A
ML14KP1-030-230A** | LD24/35Z*+TXV | SL297UH080NV48C | R-454B | 29000 | 14.3 | 12 | 25600 | 16400 | 13400 | 7.8 | 1.92 | 217186862 | No | USA,Canada | N/A
ML14KP1-030-230A** | LD24/35Z*+TXV | SLP99DF070XV36B | R-454B | 29000 | 14.5 | 12 | 27800 | 17600 | 14000 | 7.9 | 1.96 | 218387996 | No | USA,Canada | N/A
ML14KP1-030-230A** | LD24/35Z*+TXV | SLP99UH070XV36B | R-454B | 29200 | 15.2 | 12.5 | 25200 | 16300 | 13200 | 7.8 | 1.96 | 217186864 | No | USA,Canada | N/A
ML14KP1-030-230A** | LD24/35Z*+TXV | SLP99UH090XV36C | R-454B | 29000 | 14.3 | 12 | 25600 | 16300 | 13300 | 7.8 | 1.94 | 217186870 | No | USA,Canada | N/A
ML14KP1-030-230A** | LD24/35Z*+TXV | SLP99UH090XV48C | R-454B | 29400 | 14.5 | 12.5 | 25600 | 16300 | 13300 | 7.8 | 1.94 | 217186873 | No | USA,Canada | N/A
ML14KP1-030-230A** | LEM36*43E+TXV | - - - | R-454B | 28400 | 15 | 12.5 | 25800 | 15900 | 12800 | 7.95 | 1.96 | 215876624 | No | USA,Canada | N/A
ML14KP1-030-230A** | LEM36*43G+TXV | - - - | R-454B | 28400 | 15 | 12.5 | 25800 | 15900 | 12800 | 7.95 | 1.96 | 215876623 | No | USA,Canada | N/A
ML14KP1-030-230A** | LH18/36D*+TXV | EL180UH060NE36A | R-454B | 28600 | 14.3 | 12 | 25800 | 16600 | 13400 | 7.5 | 1.8 | 216967648 | No | USA | N/A
ML14KP1-030-230A** | LH18/36D*+TXV | EL180UH080NE48B | R-454B | 28400 | 14.5 | 12 | 25200 | 16400 | 13300 | 7.55 | 1.88 | 216967661 | No | USA | N/A
ML14KP1-030-230A** | LH18/36D*+TXV | EL195UH040NE36B | R-454B | 28600 | 14.3 | 12 | 26000 | 16400 | 13400 | 7.5 | 1.82 | 216975300 | No | USA,Canada | N/A
ML14KP1-030-230A** | LH18/36D*+TXV | EL195UH060NE36B | R-454B | 28000 | 14.5 | 12 | 24800 | 16200 | 13100 | 7.55 | 1.9 | 216975316 | No | USA,Canada | N/A
ML14KP1-030-230A** | LH18/36D*+TXV | SL280UH060NV36A | R-454B | 28400 | 14.5 | 12.5 | 25400 | 16300 | 13200 | 7.5 | 1.82 | 216967678 | No | USA | N/A
ML14KP1-030-230A** | LH18/36D*+TXV | SL280UH080NV48B | R-454B | 28000 | 14.5 | 12 | 25000 | 16300 | 13200 | 7.55 | 1.88 | 216967691 | No | USA | N/A
ML14KP1-030-230A** | LH18/36D*+TXV | SL297UH040NV36B | R-454B | 28600 | 14.3 | 12 | 26000 | 16400 | 13400 | 7.5 | 1.82 | 216975332 | No | USA,Canada | N/A
ML14KP1-030-230A** | LH18/36D*+TXV | SL297UH060NV36B | R-454B | 28200 | 14.5 | 12 | 25000 | 16300 | 13200 | 7.55 | 1.88 | 216975348 | No | USA,Canada | N/A
ML14KP1-030-230A** | LH18/36R*+TXV | EL180UH060NE36A | R-454B | 28600 | 14.3 | 12 | 25800 | 16600 | 13400 | 7.5 | 1.8 | 216967647 | No | USA | N/A
ML14KP1-030-230A** | LH18/36R*+TXV | EL180UH080NE48B | R-454B | 28400 | 14.5 | 12 | 25200 | 16400 | 13300 | 7.55 | 1.88 | 216967660 | No | USA | N/A
ML14KP1-030-230A** | LH18/36R*+TXV | EL195UH040NE36B | R-454B | 28600 | 14.3 | 12 | 26000 | 16400 | 13400 | 7.5 | 1.82 | 216975299 | No | USA,Canada | N/A
ML14KP1-030-230A** | LH18/36R*+TXV | EL195UH060NE36B | R-454B | 28000 | 14.5 | 12 | 24800 | 16200 | 13100 | 7.55 | 1.9 | 216975315 | No | USA,Canada | N/A
ML14KP1-030-230A** | LH18/36R*+TXV | EL280UH045E36A | R-454B | 28200 | 15.2 | 12.5 | 25200 | 16100 | 13000 | 7.5 | 1.82 | 217183979 | No | USA | N/A
ML14KP1-030-230A** | LH18/36R*+TXV | EL280UH070E36A | R-454B | 28600 | 14.5 | 12 | 25600 | 16500 | 13300 | 7.5 | 1.8 | 217183984 | No | USA | N/A
ML14KP1-030-230A** | LH18/36R*+TXV | EL280UH070XE36A | R-454B | 28600 | 14.5 | 12 | 25600 | 16500 | 13300 | 7.5 | 1.8 | 217183989 | No | USA | N/A
ML14KP1-030-230A** | LH18/36R*+TXV | ML180UH030V36A | R-454B | 28600 | 14.5 | 12.5 | 25600 | 16300 | 13200 | 7.5 | 1.82 | 217184016 | No | USA | N/A
ML14KP1-030-230A** | LH18/36R*+TXV | ML180UH045E36A | R-454B | 28000 | 15.2 | 12.5 | 25000 | 16000 | 12900 | 7.5 | 1.8 | 217184021 | No | USA | N/A
ML14KP1-030-230A** | LH18/36R*+TXV | ML180UH045V36A | R-454B | 28400 | 14.5 | 12.5 | 25600 | 16300 | 13200 | 7.5 | 1.82 | 217184026 | No | USA | N/A
ML14KP1-030-230A** | LH18/36R*+TXV | ML180UH045XE36A | R-454B | 28000 | 15.2 | 12.5 | 25000 | 16000 | 12900 | 7.5 | 1.8 | 217184031 | No | USA | N/A
ML14KP1-030-230A** | LH18/36R*+TXV | ML180UH070E36A | R-454B | 28000 | 14.5 | 12.5 | 25000 | 16100 | 13000 | 7.5 | 1.8 | 217184036 | No | USA | N/A
ML14KP1-030-230A** | LH18/36R*+TXV | ML180UH070V36A | R-454B | 28400 | 14.5 | 12.5 | 25400 | 16300 | 13200 | 7.5 | 1.82 | 217184047 | No | USA | N/A
ML14KP1-030-230A** | LH18/36R*+TXV | ML180UH070XE36A | R-454B | 28000 | 15.2 | 12.5 | 25000 | 16000 | 12900 | 7.5 | 1.8 | 217184064 | No | USA | N/A
ML14KP1-030-230A** | LH18/36R*+TXV | SL280UH060NV36A | R-454B | 28400 | 14.5 | 12.5 | 25400 | 16300 | 13200 | 7.5 | 1.82 | 216967677 | No | USA | N/A
ML14KP1-030-230A** | LH18/36R*+TXV | SL280UH070V36A | R-454B | 28400 | 14.5 | 12.5 | 25400 | 16300 | 13200 | 7.5 | 1.82 | 217184123 | No | USA | N/A
ML14KP1-030-230A** | LH18/36R*+TXV | SL280UH070XV36A | R-454B | 28200 | 14.5 | 12 | 25600 | 16400 | 13300 | 7.5 | 1.8 | 217184128 | No | USA | N/A
ML14KP1-030-230A** | LH18/36R*+TXV | SL280UH080NV48B | R-454B | 28000 | 14.5 | 12 | 25000 | 16300 | 13200 | 7.55 | 1.88 | 216967690 | No | USA | N/A
ML14KP1-030-230A** | LH18/36R*+TXV | SL297UH040NV36B | R-454B | 28600 | 14.3 | 12 | 26000 | 16400 | 13400 | 7.5 | 1.82 | 216975331 | No | USA,Canada | N/A
ML14KP1-030-230A** | LH18/36R*+TXV | SL297UH060NV36B | R-454B | 28200 | 14.5 | 12 | 25000 | 16300 | 13200 | 7.55 | 1.88 | 216975347 | No | USA,Canada | N/A
ML14KP1-030-230A** | LH18/37D*+TXV | EL180UH040NE36A | R-454B | 29600 | 15 | 12.5 | 25400 | 16300 | 13400 | 7.5 | 1.94 | 216967646 | No | USA | N/A
ML14KP1-030-230A** | LH18/37D*+TXV | EL180UH060NE36A | R-454B | 29600 | 15 | 12.5 | 25400 | 16300 | 13400 | 7.5 | 1.94 | 216967658 | No | USA | N/A
ML14KP1-030-230A** | LH18/37D*+TXV | SL280UH060NV36A | R-454B | 29600 | 15.2 | 13 | 25000 | 16100 | 13100 | 7.5 | 1.96 | 216967688 | No | USA | N/A
ML14KP1-030-230A** | LH18/37R*+TXV | EL180UH040NE36A | R-454B | 29600 | 15 | 12.5 | 25400 | 16300 | 13400 | 7.5 | 1.94 | 216967644 | No | USA | N/A
ML14KP1-030-230A** | LH18/37R*+TXV | EL180UH060NE36A | R-454B | 29600 | 15 | 12.5 | 25400 | 16300 | 13400 | 7.5 | 1.94 | 216967656 | No | USA | N/A
ML14KP1-030-230A** | LH18/37R*+TXV | EL280UH045E36A | R-454B | 29600 | 15.2 | 13 | 24800 | 16000 | 13000 | 7.5 | 1.98 | 217183982 | No | USA | N/A
ML14KP1-030-230A** | LH18/37R*+TXV | EL280UH070E36A | R-454B | 29600 | 15.2 | 13 | 24800 | 16000 | 13000 | 7.5 | 1.96 | 217183987 | No | USA | N/A
ML14KP1-030-230A** | LH18/37R*+TXV | EL280UH070XE36A | R-454B | 29600 | 15.2 | 13 | 24800 | 16000 | 13000 | 7.5 | 1.96 | 217183992 | No | USA | N/A
ML14KP1-030-230A** | LH18/37R*+TXV | ML180UH030V36A | R-454B | 29600 | 15.2 | 13 | 25000 | 16100 | 13200 | 7.5 | 1.98 | 217184019 | No | USA | N/A
ML14KP1-030-230A** | LH18/37R*+TXV | ML180UH045E36A | R-454B | 29600 | 15.2 | 13 | 24600 | 15900 | 12900 | 7.5 | 1.96 | 217184024 | No | USA | N/A
ML14KP1-030-230A** | LH18/37R*+TXV | ML180UH045V36A | R-454B | 29600 | 15.2 | 13 | 25000 | 16200 | 13200 | 7.5 | 1.98 | 217184029 | No | USA | N/A
ML14KP1-030-230A** | LH18/37R*+TXV | ML180UH045XE36A | R-454B | 29600 | 15.2 | 13 | 24600 | 15900 | 12900 | 7.5 | 1.96 | 217184034 | No | USA | N/A
ML14KP1-030-230A** | LH18/37R*+TXV | ML180UH070E36A | R-454B | 29600 | 15.2 | 13 | 24800 | 16000 | 13000 | 7.5 | 1.96 | 217184039 | No | USA | N/A
ML14KP1-030-230A** | LH18/37R*+TXV | ML180UH070V36A | R-454B | 29600 | 15.2 | 13 | 25000 | 16100 | 13100 | 7.5 | 1.96 | 217184050 | No | USA | N/A
ML14KP1-030-230A** | LH18/37R*+TXV | ML180UH070XE36A | R-454B | 29600 | 15.2 | 13 | 24800 | 15900 | 12900 | 7.5 | 1.96 | 217184067 | No | USA | N/A
ML14KP1-030-230A** | LH18/37R*+TXV | SL280UH060NV36A | R-454B | 29600 | 15.2 | 13 | 25000 | 16100 | 13100 | 7.5 | 1.96 | 216967686 | No | USA | N/A
ML14KP1-030-230A** | LH18/37R*+TXV | SL280UH070V36A | R-454B | 29600 | 15.2 | 13 | 25000 | 16100 | 13100 | 7.5 | 1.96 | 217184126 | No | USA | N/A
ML14KP1-030-230A** | LH18/37R*+TXV | SL280UH070XV36A | R-454B | 29600 | 15.2 | 12.5 | 25000 | 16200 | 13200 | 7.5 | 1.94 | 217184131 | No | USA | N/A
ML14KP1-030-230A** | LH24/37F*+TXV | EL180UH080NE48B | R-454B | 29000 | 15 | 12 | 25400 | 16400 | 13300 | 7.7 | 1.92 | 216967674 | No | USA | N/A
ML14KP1-030-230A** | LH24/37F*+TXV | EL195UH040NE36B | R-454B | 28800 | 14.5 | 12 | 25400 | 16400 | 13300 | 7.7 | 1.92 | 216975313 | No | USA,Canada | N/A
ML14KP1-030-230A** | LH24/37F*+TXV | EL195UH060NE36B | R-454B | 28600 | 15 | 12 | 25000 | 16200 | 13100 | 7.7 | 1.94 | 216975329 | No | USA,Canada | N/A
ML14KP1-030-230A** | LH24/37F*+TXV | SL280UH080NV48B | R-454B | 28600 | 15 | 12.5 | 25200 | 15900 | 13000 | 7.5 | 1.96 | 216967704 | No | USA | N/A
ML14KP1-030-230A** | LH24/37F*+TXV | SL297UH040NV36B | R-454B | 28600 | 14.5 | 12 | 25400 | 16400 | 13300 | 7.7 | 1.92 | 216975345 | No | USA,Canada | N/A
ML14KP1-030-230A** | LH24/37F*+TXV | SL297UH060NV36B | R-454B | 28600 | 15 | 12.5 | 25200 | 15900 | 13000 | 7.5 | 1.96 | 216975366 | No | USA,Canada | N/A
ML14KP1-030-230A** | LH24/37X*+TXV | EL180UH060NE36A | R-454B | 28600 | 14.5 | 12.5 | 25800 | 16600 | 13400 | 7.5 | 1.8 | 218387896 | No | USA | N/A
ML14KP1-030-230A** | LH24/37X*+TXV | EL180UH080NE48B | R-454B | 29000 | 15 | 12 | 25400 | 16400 | 13300 | 7.7 | 1.92 | 216967673 | No | USA | N/A
ML14KP1-030-230A** | LH24/37X*+TXV | EL195UH040NE36B | R-454B | 28800 | 14.5 | 12 | 25400 | 16400 | 13300 | 7.7 | 1.92 | 216975312 | No | USA,Canada | N/A
ML14KP1-030-230A** | LH24/37X*+TXV | EL195UH060NE36B | R-454B | 28600 | 15 | 12 | 25000 | 16200 | 13100 | 7.7 | 1.94 | 216975328 | No | USA,Canada | N/A
ML14KP1-030-230A** | LH24/37X*+TXV | EL196UH030XE36B | R-454B | 28200 | 15 | 12.5 | 24800 | 15800 | 12900 | 7.5 | 1.96 | 217186762 | No | USA,Canada | N/A
ML14KP1-030-230A** | LH24/37X*+TXV | EL196UH045XE36B | R-454B | 28600 | 14.5 | 12 | 25400 | 16400 | 13300 | 7.7 | 1.92 | 217186768 | No | USA,Canada | N/A
ML14KP1-030-230A** | LH24/37X*+TXV | EL196UH070XE36B | R-454B | 28800 | 14.5 | 12 | 25400 | 16400 | 13300 | 7.7 | 1.92 | 217186774 | No | USA,Canada | N/A
ML14KP1-030-230A** | LH24/37X*+TXV | EL280UH045E36A | R-454B | 28600 | 15.2 | 12.5 | 25000 | 15800 | 12800 | 7.5 | 1.98 | 218387909 | No | USA | N/A
ML14KP1-030-230A** | LH24/37X*+TXV | EL280UH070E36A | R-454B | 28400 | 15.2 | 12.5 | 24800 | 15800 | 12800 | 7.5 | 1.96 | 218387912 | No | USA | N/A
ML14KP1-030-230A** | LH24/37X*+TXV | EL280UH070XE36A | R-454B | 28400 | 15.2 | 12.5 | 24800 | 15800 | 12800 | 7.5 | 1.96 | 218387915 | No | USA | N/A
ML14KP1-030-230A** | LH24/37X*+TXV | EL280UH090E36B | R-454B | 28800 | 15.2 | 12.5 | 25000 | 16100 | 13000 | 7.7 | 1.96 | 217183999 | No | USA | N/A
ML14KP1-030-230A** | LH24/37X*+TXV | EL280UH090E48B | R-454B | 29000 | 15.2 | 12.5 | 25200 | 16200 | 13100 | 7.7 | 1.94 | 217184005 | No | USA | N/A
ML14KP1-030-230A** | LH24/37X*+TXV | EL280UH090XE48B | R-454B | 29000 | 15.2 | 12.5 | 25200 | 16200 | 13100 | 7.7 | 1.94 | 217184011 | No | USA | N/A
ML14KP1-030-230A** | LH24/37X*+TXV | EL297UH045XE36B | R-454B | 28600 | 15.2 | 12.5 | 25000 | 16100 | 13000 | 7.7 | 1.92 | 217186780 | No | USA,Canada | N/A
ML14KP1-030-230A** | LH24/37X*+TXV | EL297UH045XV36B | R-454B | 28600 | 15 | 12 | 25200 | 16300 | 13200 | 7.7 | 1.92 | 217186786 | No | USA,Canada | N/A
ML14KP1-030-230A** | LH24/37X*+TXV | EL297UH070XE36B | R-454B | 28800 | 15 | 12 | 25400 | 16400 | 13300 | 7.7 | 1.94 | 217186792 | No | USA,Canada | N/A
ML14KP1-030-230A** | LH24/37X*+TXV | EL297UH070XV36B | R-454B | 28600 | 15 | 12.5 | 25200 | 15900 | 13000 | 7.5 | 1.98 | 217186798 | No | USA,Canada | N/A
ML14KP1-030-230A** | LH24/37X*+TXV | ML180UH030V36A | R-454B | 28800 | 15 | 12.5 | 25200 | 16100 | 13000 | 7.5 | 1.98 | 218387934 | No | USA | N/A
ML14KP1-030-230A** | LH24/37X*+TXV | ML180UH045E36A | R-454B | 28400 | 15.2 | 12.5 | 24800 | 15700 | 12800 | 7.5 | 1.98 | 218387937 | No | USA | N/A
ML14KP1-030-230A** | LH24/37X*+TXV | ML180UH045V36A | R-454B | 28800 | 15 | 12.5 | 25200 | 16100 | 13000 | 7.5 | 1.98 | 218387940 | No | USA | N/A
ML14KP1-030-230A** | LH24/37X*+TXV | ML180UH045XE36A | R-454B | 28400 | 15.2 | 12.5 | 24800 | 15700 | 12800 | 7.5 | 1.98 | 218387943 | No | USA | N/A
ML14KP1-030-230A** | LH24/37X*+TXV | ML180UH070E36A | R-454B | 28400 | 15 | 12.5 | 24800 | 15800 | 12800 | 7.5 | 1.96 | 218387946 | No | USA | N/A
ML14KP1-030-230A** | LH24/37X*+TXV | ML180UH070E36B | R-454B | 28400 | 15.2 | 12.5 | 25000 | 16100 | 13000 | 7.7 | 1.94 | 217184046 | No | USA | N/A
ML14KP1-030-230A** | LH24/37X*+TXV | ML180UH070V36A | R-454B | 28600 | 15 | 12.5 | 25200 | 15900 | 12900 | 7.5 | 1.96 | 218387951 | No | USA | N/A
ML14KP1-030-230A** | LH24/37X*+TXV | ML180UH070V36B | R-454B | 29000 | 15.2 | 12.5 | 25200 | 16200 | 13100 | 7.7 | 1.96 | 217184057 | No | USA | N/A
ML14KP1-030-230A** | LH24/37X*+TXV | ML180UH070V48B | R-454B | 29000 | 15.2 | 12.5 | 25200 | 16200 | 13100 | 7.7 | 1.96 | 217184063 | No | USA | N/A
ML14KP1-030-230A** | LH24/37X*+TXV | ML180UH070XE36A | R-454B | 28200 | 15.2 | 12.5 | 24800 | 15700 | 12800 | 7.5 | 1.98 | 218387956 | No | USA | N/A
ML14KP1-030-230A** | LH24/37X*+TXV | ML180UH070XE36B | R-454B | 28400 | 15.2 | 12.5 | 25000 | 16100 | 13000 | 7.7 | 1.94 | 217184074 | No | USA | N/A
ML14KP1-030-230A** | LH24/37X*+TXV | ML180UH090E48B | R-454B | 29000 | 15.2 | 13 | 25000 | 16100 | 13000 | 7.65 | 1.94 | 217184080 | No | USA | N/A
ML14KP1-030-230A** | LH24/37X*+TXV | ML180UH090V48B | R-454B | 28800 | 15.2 | 12.5 | 25200 | 16200 | 13100 | 7.7 | 1.94 | 217184086 | No | USA | N/A
ML14KP1-030-230A** | LH24/37X*+TXV | ML180UH090XE48B | R-454B | 29000 | 15.2 | 13 | 25000 | 16100 | 13000 | 7.65 | 1.94 | 217184092 | No | USA | N/A
ML14KP1-030-230A** | LH24/37X*+TXV | ML193UH030XE36B | R-454B | 28400 | 15 | 12.5 | 25000 | 15900 | 12900 | 7.5 | 1.96 | 217184098 | No | USA | N/A
ML14KP1-030-230A** | LH24/37X*+TXV | ML193UH045XE36B | R-454B | 28200 | 15 | 12.5 | 24800 | 15800 | 12800 | 7.5 | 1.96 | 217184104 | No | USA | N/A
ML14KP1-030-230A** | LH24/37X*+TXV | ML193UH070XE36B | R-454B | 28800 | 15 | 12.5 | 25400 | 16100 | 13100 | 7.5 | 1.98 | 217184110 | No | USA | N/A
ML14KP1-030-230A** | LH24/37X*+TXV | ML196UH030XE36B | R-454B | 28200 | 15 | 12.5 | 24800 | 15800 | 12900 | 7.5 | 1.96 | 217186819 | No | USA,Canada | N/A
ML14KP1-030-230A** | LH24/37X*+TXV | ML196UH045XE36B | R-454B | 28600 | 14.5 | 12 | 25400 | 16400 | 13300 | 7.7 | 1.92 | 217186825 | No | USA,Canada | N/A
ML14KP1-030-230A** | LH24/37X*+TXV | ML196UH070XE36B | R-454B | 29000 | 15 | 12 | 25400 | 16300 | 13200 | 7.7 | 1.94 | 217186831 | No | USA,Canada | N/A
ML14KP1-030-230A** | LH24/37X*+TXV | ML196UH070XE48B | R-454B | 28800 | 14.5 | 12 | 25400 | 16400 | 13300 | 7.7 | 1.92 | 217186837 | No | USA,Canada | N/A
ML14KP1-030-230A** | LH24/37X*+TXV | ML296UH045XV36B | R-454B | 28600 | 15.2 | 12.5 | 25000 | 16100 | 13100 | 7.7 | 1.94 | 217186851 | No | USA,Canada | N/A
ML14KP1-030-230A** | LH24/37X*+TXV | ML296UH070XV36B | R-454B | 28800 | 15.2 | 12.5 | 25200 | 16200 | 13100 | 7.7 | 1.94 | 217186857 | No | USA,Canada | N/A
ML14KP1-030-230A** | LH24/37X*+TXV | SL280UH060NV36A | R-454B | 28800 | 15 | 12.5 | 25200 | 16000 | 13000 | 7.5 | 1.98 | 218387981 | No | USA | N/A
ML14KP1-030-230A** | LH24/37X*+TXV | SL280UH070V36A | R-454B | 28600 | 15 | 12.5 | 25200 | 15900 | 13000 | 7.5 | 1.98 | 218387984 | No | USA | N/A
ML14KP1-030-230A** | LH24/37X*+TXV | SL280UH070XV36A | R-454B | 28600 | 15 | 12.5 | 25200 | 15900 | 13000 | 7.5 | 1.98 | 218387987 | No | USA | N/A
ML14KP1-030-230A** | LH24/37X*+TXV | SL280UH080NV48B | R-454B | 28600 | 15 | 12.5 | 25200 | 15900 | 13000 | 7.5 | 1.96 | 216967703 | No | USA | N/A
ML14KP1-030-230A** | LH24/37X*+TXV | SL280UH090V36B | R-454B | 28800 | 15.2 | 12.5 | 25200 | 16200 | 13100 | 7.7 | 1.94 | 217184138 | No | USA | N/A
ML14KP1-030-230A** | LH24/37X*+TXV | SL280UH090V48B | R-454B | 28800 | 15.2 | 12.5 | 25200 | 16200 | 13100 | 7.7 | 1.94 | 217184144 | No | USA | N/A
ML14KP1-030-230A** | LH24/37X*+TXV | SL297UH040NV36B | R-454B | 28600 | 14.5 | 12 | 25400 | 16400 | 13300 | 7.7 | 1.92 | 216975344 | No | USA,Canada | N/A
ML14KP1-030-230A** | LH24/37X*+TXV | SL297UH060NV36B | R-454B | 28600 | 15 | 12.5 | 25200 | 15900 | 13000 | 7.5 | 1.96 | 216975364 | No | USA,Canada | N/A
ML14KP1-030-230A** | LH24/37X*+TXV | SLP99UH070XV36B | R-454B | 28600 | 15 | 12.5 | 25200 | 16000 | 13000 | 7.5 | 1.98 | 217186868 | No | USA,Canada | N/A
ML14KP1-030-230A** | LH29/36F*+TXV | EL180UH080NE48B | R-454B | 29200 | 15 | 12.5 | 25400 | 16400 | 13300 | 7.75 | 1.92 | 216967665 | No | USA | N/A
ML14KP1-030-230A** | LH29/36F*+TXV | EL195UH040NE36B | R-454B | 29000 | 14.5 | 12 | 25400 | 16400 | 13300 | 7.75 | 1.92 | 216975304 | No | USA,Canada | N/A
ML14KP1-030-230A** | LH29/36F*+TXV | EL195UH060NE36B | R-454B | 28800 | 15 | 12.5 | 25000 | 16200 | 13100 | 7.75 | 1.94 | 216975320 | No | USA,Canada | N/A
ML14KP1-030-230A** | LH29/36F*+TXV | SL280UH080NV48B | R-454B | 28800 | 15.2 | 12.5 | 25200 | 15900 | 13000 | 7.5 | 1.96 | 216967695 | No | USA | N/A
ML14KP1-030-230A** | LH29/36F*+TXV | SL297UH040NV36B | R-454B | 28800 | 14.5 | 12 | 25400 | 16400 | 13300 | 7.75 | 1.92 | 216975336 | No | USA,Canada | N/A
ML14KP1-030-230A** | LH29/36F*+TXV | SL297UH060NV36B | R-454B | 28800 | 15.2 | 12.5 | 25200 | 15900 | 13000 | 7.5 | 1.96 | 216975352 | No | USA,Canada | N/A
ML14KP1-030-230A** | LH29/36X*+TXV | EL180UH080NE48B | R-454B | 29200 | 15 | 12.5 | 25400 | 16400 | 13300 | 7.75 | 1.92 | 216967664 | No | USA | N/A
ML14KP1-030-230A** | LH29/36X*+TXV | EL195UH040NE36B | R-454B | 29000 | 14.5 | 12 | 25400 | 16400 | 13300 | 7.75 | 1.92 | 216975303 | No | USA,Canada | N/A
ML14KP1-030-230A** | LH29/36X*+TXV | EL195UH060NE36B | R-454B | 28800 | 15 | 12.5 | 25000 | 16200 | 13100 | 7.75 | 1.94 | 216975319 | No | USA,Canada | N/A
ML14KP1-030-230A** | LH29/36X*+TXV | EL196UH030XE36B | R-454B | 28400 | 15.2 | 12.5 | 24800 | 15800 | 12900 | 7.5 | 1.96 | 217186760 | No | USA,Canada | N/A
ML14KP1-030-230A** | LH29/36X*+TXV | EL196UH045XE36B | R-454B | 28800 | 14.5 | 12 | 25400 | 16400 | 13300 | 7.75 | 1.92 | 217186766 | No | USA,Canada | N/A
ML14KP1-030-230A** | LH29/36X*+TXV | EL196UH070XE36B | R-454B | 29000 | 14.5 | 12 | 25400 | 16400 | 13300 | 7.75 | 1.92 | 217186772 | No | USA,Canada | N/A
ML14KP1-030-230A** | LH29/36X*+TXV | EL280UH090E36B | R-454B | 29000 | 15.2 | 12.5 | 25000 | 16100 | 13000 | 7.75 | 1.96 | 217183997 | No | USA | N/A
ML14KP1-030-230A** | LH29/36X*+TXV | EL280UH090E48B | R-454B | 29200 | 15.2 | 12.5 | 25200 | 16200 | 13100 | 7.75 | 1.94 | 217184003 | No | USA | N/A
ML14KP1-030-230A** | LH29/36X*+TXV | EL280UH090XE48B | R-454B | 29200 | 15.2 | 12.5 | 25200 | 16200 | 13100 | 7.75 | 1.94 | 217184009 | No | USA | N/A
ML14KP1-030-230A** | LH29/36X*+TXV | EL297UH045XE36B | R-454B | 28800 | 15.2 | 12.5 | 25000 | 16100 | 13000 | 7.75 | 1.92 | 217186778 | No | USA,Canada | N/A
ML14KP1-030-230A** | LH29/36X*+TXV | EL297UH045XV36B | R-454B | 28800 | 15 | 12 | 25200 | 16300 | 13200 | 7.75 | 1.92 | 217186784 | No | USA,Canada | N/A
ML14KP1-030-230A** | LH29/36X*+TXV | EL297UH070XE36B | R-454B | 29000 | 15 | 12 | 25400 | 16400 | 13300 | 7.75 | 1.94 | 217186790 | No | USA,Canada | N/A
ML14KP1-030-230A** | LH29/36X*+TXV | EL297UH070XV36B | R-454B | 28800 | 15.2 | 12.5 | 25200 | 15900 | 13000 | 7.5 | 1.98 | 217186796 | No | USA,Canada | N/A
ML14KP1-030-230A** | LH29/36X*+TXV | ML180UH070E36B | R-454B | 28600 | 15.2 | 12.5 | 25000 | 16100 | 13000 | 7.75 | 1.94 | 217184044 | No | USA | N/A
ML14KP1-030-230A** | LH29/36X*+TXV | ML180UH070V36B | R-454B | 29200 | 15.2 | 12.5 | 25200 | 16200 | 13100 | 7.75 | 1.96 | 217184055 | No | USA | N/A
ML14KP1-030-230A** | LH29/36X*+TXV | ML180UH070V48B | R-454B | 29200 | 15.2 | 12.5 | 25200 | 16200 | 13100 | 7.75 | 1.96 | 217184061 | No | USA | N/A
ML14KP1-030-230A** | LH29/36X*+TXV | ML180UH070XE36B | R-454B | 28600 | 15.2 | 12.5 | 25000 | 16100 | 13000 | 7.75 | 1.94 | 217184072 | No | USA | N/A
ML14KP1-030-230A** | LH29/36X*+TXV | ML180UH090E48B | R-454B | 29200 | 15.2 | 13 | 25000 | 16100 | 13000 | 7.7 | 1.96 | 217184078 | No | USA | N/A
ML14KP1-030-230A** | LH29/36X*+TXV | ML180UH090V48B | R-454B | 29000 | 15.2 | 12.5 | 25200 | 16200 | 13100 | 7.75 | 1.94 | 217184084 | No | USA | N/A
ML14KP1-030-230A** | LH29/36X*+TXV | ML180UH090XE48B | R-454B | 29200 | 15.2 | 13 | 25000 | 16100 | 13000 | 7.7 | 1.96 | 217184090 | No | USA | N/A
ML14KP1-030-230A** | LH29/36X*+TXV | ML193UH030XE36B | R-454B | 28600 | 15.2 | 12.5 | 25000 | 15900 | 12900 | 7.5 | 1.96 | 217184096 | No | USA | N/A
ML14KP1-030-230A** | LH29/36X*+TXV | ML193UH045XE36B | R-454B | 28400 | 15.2 | 12.5 | 24800 | 15800 | 12800 | 7.5 | 1.96 | 217184102 | No | USA | N/A
ML14KP1-030-230A** | LH29/36X*+TXV | ML193UH070XE36B | R-454B | 29000 | 15.2 | 12.5 | 25400 | 16100 | 13100 | 7.5 | 1.98 | 217184108 | No | USA | N/A
ML14KP1-030-230A** | LH29/36X*+TXV | ML196UH030XE36B | R-454B | 28400 | 15.2 | 12.5 | 24800 | 15800 | 12900 | 7.5 | 1.96 | 217186817 | No | USA,Canada | N/A
ML14KP1-030-230A** | LH29/36X*+TXV | ML196UH045XE36B | R-454B | 28800 | 14.5 | 12 | 25400 | 16400 | 13300 | 7.75 | 1.92 | 217186823 | No | USA,Canada | N/A
ML14KP1-030-230A** | LH29/36X*+TXV | ML196UH070XE36B | R-454B | 29200 | 15 | 12.5 | 25400 | 16300 | 13200 | 7.75 | 1.94 | 217186829 | No | USA,Canada | N/A
ML14KP1-030-230A** | LH29/36X*+TXV | ML196UH070XE48B | R-454B | 29000 | 14.5 | 12 | 25400 | 16400 | 13300 | 7.75 | 1.92 | 217186835 | No | USA,Canada | N/A
ML14KP1-030-230A** | LH29/36X*+TXV | ML296UH045XV36B | R-454B | 28800 | 15.2 | 12.5 | 25000 | 16100 | 13100 | 7.75 | 1.94 | 217186849 | No | USA,Canada | N/A
ML14KP1-030-230A** | LH29/36X*+TXV | ML296UH070XV36B | R-454B | 29000 | 15.2 | 12.5 | 25200 | 16200 | 13100 | 7.75 | 1.94 | 217186855 | No | USA,Canada | N/A
ML14KP1-030-230A** | LH29/36X*+TXV | SL280UH080NV48B | R-454B | 28800 | 15.2 | 12.5 | 25200 | 15900 | 13000 | 7.5 | 1.96 | 216967694 | No | USA | N/A
ML14KP1-030-230A** | LH29/36X*+TXV | SL280UH090V36B | R-454B | 29000 | 15.2 | 12.5 | 25200 | 16200 | 13100 | 7.75 | 1.94 | 217184136 | No | USA | N/A
ML14KP1-030-230A** | LH29/36X*+TXV | SL280UH090V48B | R-454B | 29000 | 15.2 | 12.5 | 25200 | 16200 | 13100 | 7.75 | 1.94 | 217184142 | No | USA | N/A
ML14KP1-030-230A** | LH29/36X*+TXV | SL297UH040NV36B | R-454B | 28800 | 14.5 | 12 | 25400 | 16400 | 13300 | 7.75 | 1.92 | 216975335 | No | USA,Canada | N/A
ML14KP1-030-230A** | LH29/36X*+TXV | SL297UH060NV36B | R-454B | 28800 | 15.2 | 12.5 | 25200 | 15900 | 13000 | 7.5 | 1.96 | 216975351 | No | USA,Canada | N/A
ML14KP1-030-230A** | LH29/36X*+TXV | SLP99UH070XV36B | R-454B | 28800 | 15.2 | 12.5 | 25200 | 16000 | 13000 | 7.5 | 1.98 | 217186866 | No | USA,Canada | N/A
ML14KP1-030-230A** | LH35/36W*+TXV | EL180UH080NE48B | R-454B | 28200 | 14.5 | 12 | 25200 | 16400 | 13300 | 7.55 | 1.88 | 217230695 | No | USA | N/A
ML14KP1-030-230A** | LH35/36W*+TXV | EL195UH040NE36B | R-454B | 28600 | 14.3 | 12 | 26000 | 16400 | 13400 | 7.5 | 1.82 | 217230698 | No | USA,Canada | N/A
ML14KP1-030-230A** | LH35/36W*+TXV | EL195UH060NE36B | R-454B | 28000 | 14.5 | 12 | 24800 | 16200 | 13100 | 7.55 | 1.9 | 217230701 | No | USA,Canada | N/A
ML14KP1-030-230A** | LH35/36W*+TXV | SL280UH080NV48B | R-454B | 28000 | 14.5 | 12 | 25000 | 16300 | 13200 | 7.55 | 1.88 | 217230716 | No | USA | N/A
ML14KP1-030-230A** | LH35/36W*+TXV | SL280UH090V36B | R-454B | 28200 | 15 | 12 | 25000 | 16200 | 13100 | 7.55 | 1.9 | 217230719 | No | USA | N/A
ML14KP1-030-230A** | LH35/36W*+TXV | SL280UH090V48B | R-454B | 28200 | 15 | 12 | 25000 | 16200 | 13100 | 7.55 | 1.9 | 217230726 | No | USA | N/A
ML14KP1-030-230A** | LH35/36X*+TXV | EL180UH080NE48B | R-454B | 29400 | 15.2 | 12.5 | 25400 | 16400 | 13300 | 7.8 | 1.94 | 217230696 | No | USA | N/A
ML14KP1-030-230A** | LH35/36X*+TXV | EL195UH040NE36B | R-454B | 29600 | 15.2 | 12.5 | 25200 | 16200 | 13300 | 7.5 | 1.96 | 217230699 | No | USA,Canada | N/A
ML14KP1-030-230A** | LH35/36X*+TXV | EL195UH060NE36B | R-454B | 29000 | 15.2 | 12.5 | 25000 | 16200 | 13100 | 7.8 | 1.96 | 217230702 | No | USA,Canada | N/A
ML14KP1-030-230A** | LH35/36X*+TXV | SL280UH080NV48B | R-454B | 29600 | 15.2 | 13 | 25000 | 16100 | 13100 | 7.5 | 1.94 | 217230717 | No | USA | N/A
ML14KP1-030-230A** | LH35/36X*+TXV | SL280UH090V36B | R-454B | 29600 | 16 | 13 | 25000 | 16000 | 13100 | 7.5 | 1.98 | 217230720 | No | USA | N/A
ML14KP1-030-230A** | LH35/36X*+TXV | SL280UH090V48B | R-454B | 29600 | 15.2 | 13 | 25000 | 16100 | 13100 | 7.5 | 1.98 | 217230727 | No | USA | N/A
ML14KP1-030-230A** | LH35/38X*+TXV | EL195UH080NE48C | R-454B | 29200 | 14.5 | 12.5 | 25800 | 16400 | 13400 | 7.8 | 1.94 | 217230704 | No | USA,Canada | N/A
ML14KP1-030-230A** | LH35/38X*+TXV | EL195UH100NE60C | R-454B | 29600 | 14.5 | 13 | 25800 | 16400 | 13400 | 8 | 1.94 | 217230707 | No | USA,Canada | N/A
ML14KP1-030-230A** | LP18/37R*+TXV | EL180UH040NE36A | R-454B | 29600 | 15 | 12.5 | 25400 | 16300 | 13400 | 7.5 | 1.94 | 216967645 | No | USA | N/A
ML14KP1-030-230A** | LP18/37R*+TXV | EL180UH060NE36A | R-454B | 29600 | 15 | 12.5 | 25400 | 16300 | 13400 | 7.5 | 1.94 | 216967657 | No | USA | N/A
ML14KP1-030-230A** | LP18/37R*+TXV | EL195UH040NE36B | R-454B | 29600 | 15.2 | 12.5 | 25200 | 16200 | 13300 | 7.5 | 1.96 | 217614064 | No | USA,Canada | N/A
ML14KP1-030-230A** | LP18/37R*+TXV | EL195UH060NE36B | R-454B | 29000 | 15.2 | 12.5 | 25000 | 16200 | 13100 | 7.8 | 1.96 | 217614065 | No | USA,Canada | N/A
ML14KP1-030-230A** | LP18/37R*+TXV | EL196UH030XE36B | R-454B | 29400 | 15.2 | 12.5 | 24800 | 16000 | 13000 | 7.5 | 1.94 | 217614069 | No | USA,Canada | N/A
ML14KP1-030-230A** | LP18/37R*+TXV | EL196UH045XE36B | R-454B | 29600 | 15 | 12.5 | 25200 | 16300 | 13300 | 7.5 | 1.94 | 217614073 | No | USA,Canada | N/A
ML14KP1-030-230A** | LP18/37R*+TXV | EL196UH070XE36B | R-454B | 29600 | 15 | 12.5 | 25200 | 16300 | 13300 | 7.5 | 1.94 | 217614077 | No | USA,Canada | N/A
ML14KP1-030-230A** | LP18/37R*+TXV | EL280UH045E36A | R-454B | 29600 | 15.2 | 13 | 24800 | 16000 | 13000 | 7.5 | 1.98 | 217183983 | No | USA | N/A
ML14KP1-030-230A** | LP18/37R*+TXV | EL280UH070E36A | R-454B | 29600 | 15.2 | 13 | 24800 | 16000 | 13000 | 7.5 | 1.96 | 217183988 | No | USA | N/A
ML14KP1-030-230A** | LP18/37R*+TXV | EL280UH070XE36A | R-454B | 29600 | 15.2 | 13 | 24800 | 16000 | 13000 | 7.5 | 1.96 | 217183993 | No | USA | N/A
ML14KP1-030-230A** | LP18/37R*+TXV | EL280UH090E36B | R-454B | 29200 | 15.2 | 13 | 25000 | 16100 | 13000 | 7.8 | 1.98 | 217609612 | No | USA | N/A
ML14KP1-030-230A** | LP18/37R*+TXV | EL297UH045XE36B | R-454B | 29000 | 15.2 | 12.5 | 25000 | 16100 | 13000 | 7.8 | 1.94 | 217614081 | No | USA,Canada | N/A
ML14KP1-030-230A** | LP18/37R*+TXV | EL297UH045XV36B | R-454B | 29600 | 15.2 | 12.5 | 25000 | 16200 | 13200 | 7.5 | 1.96 | 217614085 | No | USA,Canada | N/A
ML14KP1-030-230A** | LP18/37R*+TXV | EL297UH070XE36B | R-454B | 29600 | 15.2 | 12.5 | 25200 | 16300 | 13300 | 7.5 | 1.96 | 217614089 | No | USA,Canada | N/A
ML14KP1-030-230A** | LP18/37R*+TXV | EL297UH070XV36B | R-454B | 29600 | 15.2 | 13 | 25000 | 16100 | 13100 | 7.5 | 1.96 | 217614093 | No | USA,Canada | N/A
ML14KP1-030-230A** | LP18/37R*+TXV | EL297UH090XV36C | R-454B | 29000 | 14.5 | 12.5 | 25600 | 16300 | 13300 | 7.8 | 1.94 | 217614094 | No | USA,Canada | N/A
ML14KP1-030-230A** | LP18/37R*+TXV | ML180UH030V36A | R-454B | 29600 | 15.2 | 13 | 25000 | 16100 | 13200 | 7.5 | 1.98 | 217184020 | No | USA | N/A
ML14KP1-030-230A** | LP18/37R*+TXV | ML180UH045E36A | R-454B | 29600 | 15.2 | 13 | 24600 | 15900 | 12900 | 7.5 | 1.96 | 217184025 | No | USA | N/A
ML14KP1-030-230A** | LP18/37R*+TXV | ML180UH045V36A | R-454B | 29600 | 15.2 | 13 | 25000 | 16200 | 13200 | 7.5 | 1.98 | 217184030 | No | USA | N/A
ML14KP1-030-230A** | LP18/37R*+TXV | ML180UH045XE36A | R-454B | 29600 | 15.2 | 13 | 24600 | 15900 | 12900 | 7.5 | 1.96 | 217184035 | No | USA | N/A
ML14KP1-030-230A** | LP18/37R*+TXV | ML180UH070E36A | R-454B | 29600 | 15.2 | 13 | 24800 | 16000 | 13000 | 7.5 | 1.96 | 217184040 | No | USA | N/A
ML14KP1-030-230A** | LP18/37R*+TXV | ML180UH070E36B | R-454B | 29600 | 15.2 | 13 | 24800 | 16000 | 12900 | 7.5 | 1.96 | 217609655 | No | USA | N/A
ML14KP1-030-230A** | LP18/37R*+TXV | ML180UH070V36A | R-454B | 29600 | 15.2 | 13 | 25000 | 16100 | 13100 | 7.5 | 1.96 | 217184051 | No | USA | N/A
ML14KP1-030-230A** | LP18/37R*+TXV | ML180UH070V36B | R-454B | 29600 | 15.2 | 13 | 25000 | 16000 | 13100 | 7.5 | 1.98 | 217609668 | No | USA | N/A
ML14KP1-030-230A** | LP18/37R*+TXV | ML180UH070XE36A | R-454B | 29600 | 15.2 | 13 | 24800 | 15900 | 12900 | 7.5 | 1.96 | 217184068 | No | USA | N/A
ML14KP1-030-230A** | LP18/37R*+TXV | ML180UH070XE36B | R-454B | 29600 | 15.2 | 13 | 24800 | 16000 | 12900 | 7.5 | 1.96 | 217609682 | No | USA | N/A
ML14KP1-030-230A** | LP18/37R*+TXV | ML193UH030XE36B | R-454B | 29600 | 15.2 | 13 | 24800 | 16100 | 13000 | 7.5 | 1.96 | 217609690 | No | USA | N/A
ML14KP1-030-230A** | LP18/37R*+TXV | ML193UH045XE36B | R-454B | 29600 | 15.2 | 13 | 24800 | 16000 | 13000 | 7.5 | 1.96 | 217609698 | No | USA | N/A
ML14KP1-030-230A** | LP18/37R*+TXV | ML193UH070XE36B | R-454B | 29600 | 15.2 | 13 | 25200 | 16200 | 13200 | 7.5 | 1.96 | 217609706 | No | USA | N/A
ML14KP1-030-230A** | LP18/37R*+TXV | ML193UH090XE36C | R-454B | 29000 | 14.5 | 12.5 | 25400 | 16200 | 13200 | 8 | 1.94 | 217609708 | No | USA | N/A
ML14KP1-030-230A** | LP18/37R*+TXV | ML196UH030XE36B | R-454B | 29400 | 15.2 | 12.5 | 24800 | 16000 | 13000 | 7.5 | 1.94 | 217614098 | No | USA,Canada | N/A
ML14KP1-030-230A** | LP18/37R*+TXV | ML196UH045XE36B | R-454B | 29600 | 15 | 12.5 | 25200 | 16300 | 13300 | 7.5 | 1.94 | 217614102 | No | USA,Canada | N/A
ML14KP1-030-230A** | LP18/37R*+TXV | ML196UH070XE36B | R-454B | 29400 | 15.2 | 12.5 | 25400 | 16300 | 13200 | 7.8 | 1.96 | 217614106 | No | USA,Canada | N/A
ML14KP1-030-230A** | LP18/37R*+TXV | ML196UH090XE36C | R-454B | 29200 | 14.5 | 12.5 | 25600 | 16300 | 13200 | 7.8 | 1.94 | 217614107 | No | USA,Canada | N/A
ML14KP1-030-230A** | LP18/37R*+TXV | ML296UH045XV36B | R-454B | 29600 | 15.2 | 13 | 24800 | 16000 | 13000 | 7.5 | 1.96 | 217614111 | No | USA,Canada | N/A
ML14KP1-030-230A** | LP18/37R*+TXV | ML296UH070XV36B | R-454B | 29600 | 15.2 | 13 | 25000 | 16100 | 13100 | 7.5 | 1.96 | 217614115 | No | USA,Canada | N/A
ML14KP1-030-230A** | LP18/37R*+TXV | SL280UH060NV36A | R-454B | 29600 | 15.2 | 13 | 25000 | 16100 | 13100 | 7.5 | 1.96 | 216967687 | No | USA | N/A
ML14KP1-030-230A** | LP18/37R*+TXV | SL280UH070V36A | R-454B | 29600 | 15.2 | 13 | 25000 | 16100 | 13100 | 7.5 | 1.96 | 217184127 | No | USA | N/A
ML14KP1-030-230A** | LP18/37R*+TXV | SL280UH070XV36A | R-454B | 29600 | 15.2 | 12.5 | 25000 | 16200 | 13200 | 7.5 | 1.94 | 217184132 | No | USA | N/A
ML14KP1-030-230A** | LP18/37R*+TXV | SL280UH090V36B | R-454B | 29600 | 15.2 | 13 | 25000 | 16000 | 13100 | 7.5 | 1.98 | 217609736 | No | USA | N/A
ML14KP1-030-230A** | LP18/37R*+TXV | SL297UH040NV36B | R-454B | 29600 | 15 | 12.5 | 25200 | 16300 | 13300 | 7.5 | 1.94 | 217614116 | No | USA,Canada | N/A
ML14KP1-030-230A** | LP18/37R*+TXV | SL297UH060NV36B | R-454B | 29200 | 15.2 | 12.5 | 25200 | 16300 | 13200 | 7.8 | 1.94 | 217614117 | No | USA,Canada | N/A
ML14KP1-030-230A** | LP18/37R*+TXV | SLP99UH070XV36B | R-454B | 29600 | 15.2 | 13 | 25000 | 16100 | 13100 | 7.5 | 1.96 | 217614121 | No | USA,Canada | N/A
ML14KP1-030-230A** | LP18/37R*+TXV | SLP99UH090XV36C | R-454B | 29000 | 14.3 | 12 | 25600 | 16300 | 13300 | 7.8 | 1.94 | 217614122 | No | USA,Canada | N/A
ML14KP1-030-230A** | LP25/36R*+TXV | EL180UH060NE36A | R-454B | 28600 | 14.5 | 12.5 | 25800 | 16600 | 13400 | 7.5 | 1.8 | 217609582 | No | USA | N/A
ML14KP1-030-230A** | LP25/36R*+TXV | EL180UH080NE48B | R-454B | 29000 | 15 | 12 | 25400 | 16400 | 13300 | 7.7 | 1.92 | 216967668 | No | USA | N/A
ML14KP1-030-230A** | LP25/36R*+TXV | EL195UH040NE36B | R-454B | 28800 | 14.5 | 12 | 25400 | 16400 | 13300 | 7.7 | 1.92 | 216975307 | No | USA,Canada | N/A
ML14KP1-030-230A** | LP25/36R*+TXV | EL195UH060NE36B | R-454B | 28600 | 15 | 12 | 25000 | 16200 | 13100 | 7.7 | 1.94 | 216975323 | No | USA,Canada | N/A
ML14KP1-030-230A** | LP25/36R*+TXV | EL196UH030XE36B | R-454B | 28400 | 15 | 12.5 | 24800 | 15800 | 12900 | 7.5 | 1.96 | 217614067 | No | USA,Canada | N/A
ML14KP1-030-230A** | LP25/36R*+TXV | EL196UH045XE36B | R-454B | 28600 | 14.5 | 12 | 25400 | 16400 | 13300 | 7.7 | 1.92 | 217614071 | No | USA,Canada | N/A
ML14KP1-030-230A** | LP25/36R*+TXV | EL196UH070XE36B | R-454B | 28800 | 14.5 | 12 | 25400 | 16400 | 13300 | 7.7 | 1.92 | 217614075 | No | USA,Canada | N/A
ML14KP1-030-230A** | LP25/36R*+TXV | EL196UH090XE48C | R-454B | 29200 | 14.5 | 12.5 | 25600 | 16300 | 13300 | 7.95 | 1.94 | 217183977 | No | USA,Canada | N/A
ML14KP1-030-230A** | LP25/36R*+TXV | EL280UH045E36A | R-454B | 28200 | 15.2 | 13 | 25200 | 16100 | 13000 | 7.5 | 1.82 | 217609592 | No | USA | N/A
ML14KP1-030-230A** | LP25/36R*+TXV | EL280UH070E36A | R-454B | 28600 | 15.2 | 12.5 | 24800 | 15800 | 12800 | 7.5 | 1.96 | 217609598 | No | USA | N/A
ML14KP1-030-230A** | LP25/36R*+TXV | EL280UH070XE36A | R-454B | 28600 | 15.2 | 12.5 | 24800 | 15800 | 12800 | 7.5 | 1.96 | 217609602 | No | USA | N/A
ML14KP1-030-230A** | LP25/36R*+TXV | EL280UH090E36B | R-454B | 28800 | 15.2 | 12.5 | 25000 | 16100 | 13000 | 7.7 | 1.96 | 217609608 | No | USA | N/A
ML14KP1-030-230A** | LP25/36R*+TXV | EL280UH110E48C | R-454B | 29400 | 14.5 | 12.5 | 25600 | 16300 | 13300 | 7.95 | 1.94 | 217184014 | No | USA | N/A
ML14KP1-030-230A** | LP25/36R*+TXV | EL297UH045XE36B | R-454B | 28600 | 15.2 | 12.5 | 25000 | 16100 | 13000 | 7.7 | 1.92 | 217614079 | No | USA,Canada | N/A
ML14KP1-030-230A** | LP25/36R*+TXV | EL297UH045XV36B | R-454B | 28600 | 15 | 12 | 25200 | 16300 | 13200 | 7.7 | 1.92 | 217614083 | No | USA,Canada | N/A
ML14KP1-030-230A** | LP25/36R*+TXV | EL297UH070XE36B | R-454B | 28800 | 15 | 12 | 25400 | 16400 | 13300 | 7.7 | 1.94 | 217614087 | No | USA,Canada | N/A
ML14KP1-030-230A** | LP25/36R*+TXV | EL297UH070XV36B | R-454B | 28800 | 15 | 12.5 | 25200 | 15900 | 13000 | 7.5 | 1.98 | 217614091 | No | USA,Canada | N/A
ML14KP1-030-230A** | LP25/36R*+TXV | EL297UH090XE48C | R-454B | 29200 | 14.5 | 12.5 | 25600 | 16300 | 13300 | 7.95 | 1.94 | 217186801 | No | USA,Canada | N/A
ML14KP1-030-230A** | LP25/36R*+TXV | EL297UH090XV36C | R-454B | 28600 | 14.5 | 12 | 25600 | 16300 | 13300 | 7.75 | 1.92 | 217186805 | No | USA,Canada | N/A
ML14KP1-030-230A** | LP25/36R*+TXV | EL297UH110XV48C | R-454B | 28800 | 14.5 | 12.5 | 25400 | 16200 | 13200 | 7.95 | 1.94 | 217186812 | No | USA,Canada | N/A
ML14KP1-030-230A** | LP25/36R*+TXV | ML180UH030V36A | R-454B | 29000 | 15 | 12.5 | 25200 | 16100 | 13000 | 7.5 | 1.98 | 217609621 | No | USA | N/A
ML14KP1-030-230A** | LP25/36R*+TXV | ML180UH045E36A | R-454B | 28000 | 15.2 | 13 | 25000 | 16000 | 12900 | 7.5 | 1.8 | 217609627 | No | USA | N/A
ML14KP1-030-230A** | LP25/36R*+TXV | ML180UH045V36A | R-454B | 29000 | 15 | 12.5 | 25200 | 16100 | 13000 | 7.5 | 1.98 | 217609633 | No | USA | N/A
ML14KP1-030-230A** | LP25/36R*+TXV | ML180UH045XE36A | R-454B | 28000 | 15.2 | 13 | 25000 | 16000 | 12900 | 7.5 | 1.8 | 217609639 | No | USA | N/A
ML14KP1-030-230A** | LP25/36R*+TXV | ML180UH070E36A | R-454B | 28600 | 15 | 12.5 | 24800 | 15800 | 12800 | 7.5 | 1.96 | 217609645 | No | USA | N/A
ML14KP1-030-230A** | LP25/36R*+TXV | ML180UH070E36B | R-454B | 28400 | 15.2 | 12.5 | 25000 | 16100 | 13000 | 7.7 | 1.94 | 217609651 | No | USA | N/A
ML14KP1-030-230A** | LP25/36R*+TXV | ML180UH070V36A | R-454B | 28800 | 15 | 12.5 | 25200 | 15900 | 12900 | 7.5 | 1.96 | 217609659 | No | USA | N/A
ML14KP1-030-230A** | LP25/36R*+TXV | ML180UH070V36B | R-454B | 29000 | 15.2 | 12.5 | 25200 | 16200 | 13100 | 7.7 | 1.96 | 217609665 | No | USA | N/A
ML14KP1-030-230A** | LP25/36R*+TXV | ML180UH070XE36A | R-454B | 28000 | 15.2 | 13 | 25000 | 16000 | 12900 | 7.5 | 1.8 | 217609672 | No | USA | N/A
ML14KP1-030-230A** | LP25/36R*+TXV | ML180UH070XE36B | R-454B | 28400 | 15.2 | 12.5 | 25000 | 16100 | 13000 | 7.7 | 1.94 | 217609678 | No | USA | N/A
ML14KP1-030-230A** | LP25/36R*+TXV | ML193UH030XE36B | R-454B | 28600 | 15 | 12.5 | 25000 | 15900 | 12900 | 7.5 | 1.96 | 217609686 | No | USA | N/A
ML14KP1-030-230A** | LP25/36R*+TXV | ML193UH045XE36B | R-454B | 28400 | 15 | 12.5 | 24800 | 15800 | 12800 | 7.5 | 1.96 | 217609694 | No | USA | N/A
ML14KP1-030-230A** | LP25/36R*+TXV | ML193UH070XE36B | R-454B | 29000 | 15 | 12.5 | 25400 | 16100 | 13100 | 7.5 | 1.98 | 217609702 | No | USA | N/A
ML14KP1-030-230A** | LP25/36R*+TXV | ML193UH090XE36C | R-454B | 28600 | 14.5 | 12 | 25400 | 16200 | 13200 | 7.95 | 1.92 | 217184113 | No | USA | N/A
ML14KP1-030-230A** | LP25/36R*+TXV | ML193UH090XE48C | R-454B | 29000 | 14.5 | 12.5 | 25600 | 16200 | 13200 | 7.95 | 1.92 | 217184117 | No | USA | N/A
ML14KP1-030-230A** | LP25/36R*+TXV | ML193UH110XE48C | R-454B | 29200 | 14.5 | 12.5 | 25600 | 16300 | 13300 | 7.95 | 1.94 | 217184121 | No | USA | N/A
ML14KP1-030-230A** | LP25/36R*+TXV | ML196UH030XE36B | R-454B | 28400 | 15 | 12.5 | 24800 | 15800 | 12900 | 7.5 | 1.96 | 217614096 | No | USA,Canada | N/A
ML14KP1-030-230A** | LP25/36R*+TXV | ML196UH045XE36B | R-454B | 28600 | 14.5 | 12 | 25400 | 16400 | 13300 | 7.7 | 1.92 | 217614100 | No | USA,Canada | N/A
ML14KP1-030-230A** | LP25/36R*+TXV | ML196UH070XE36B | R-454B | 29000 | 15 | 12 | 25400 | 16300 | 13200 | 7.7 | 1.94 | 217614104 | No | USA,Canada | N/A
ML14KP1-030-230A** | LP25/36R*+TXV | ML196UH090XE36C | R-454B | 29000 | 14.5 | 12.5 | 25600 | 16300 | 13200 | 7.75 | 1.92 | 217186840 | No | USA,Canada | N/A
ML14KP1-030-230A** | LP25/36R*+TXV | ML196UH090XE48C | R-454B | 29000 | 14.5 | 12.5 | 25600 | 16300 | 13300 | 7.95 | 1.94 | 217186844 | No | USA,Canada | N/A
ML14KP1-030-230A** | LP25/36R*+TXV | ML296UH045XV36B | R-454B | 28600 | 15.2 | 12.5 | 25000 | 16100 | 13100 | 7.7 | 1.94 | 217614109 | No | USA,Canada | N/A
ML14KP1-030-230A** | LP25/36R*+TXV | ML296UH070XV36B | R-454B | 28800 | 15.2 | 12.5 | 25200 | 16200 | 13100 | 7.7 | 1.94 | 217614113 | No | USA,Canada | N/A
ML14KP1-030-230A** | LP25/36R*+TXV | ML296UH090XV48C | R-454B | 28600 | 14.5 | 12 | 25400 | 16200 | 13200 | 7.75 | 1.92 | 217186860 | No | USA,Canada | N/A
ML14KP1-030-230A** | LP25/36R*+TXV | SL280UH060NV36A | R-454B | 29000 | 15 | 12.5 | 25200 | 16000 | 13000 | 7.5 | 1.98 | 217609718 | No | USA | N/A
ML14KP1-030-230A** | LP25/36R*+TXV | SL280UH070V36A | R-454B | 28800 | 15 | 12.5 | 25200 | 15900 | 13000 | 7.5 | 1.98 | 217609724 | No | USA | N/A
ML14KP1-030-230A** | LP25/36R*+TXV | SL280UH070XV36A | R-454B | 28800 | 15 | 12.5 | 25200 | 15900 | 13000 | 7.5 | 1.98 | 217609730 | No | USA | N/A
ML14KP1-030-230A** | LP25/36R*+TXV | SL280UH080NV48B | R-454B | 28800 | 15 | 12.5 | 25200 | 15900 | 13000 | 7.5 | 1.96 | 216967698 | No | USA | N/A
ML14KP1-030-230A** | LP25/36R*+TXV | SL280UH090V36B | R-454B | 28800 | 15.2 | 12.5 | 25200 | 16200 | 13100 | 7.7 | 1.94 | 217230721 | No | USA | N/A
ML14KP1-030-230A** | LP25/36R*+TXV | SL280UH090V48B | R-454B | 28800 | 15.2 | 12.5 | 25200 | 16200 | 13100 | 7.7 | 1.94 | 217230728 | No | USA | N/A
ML14KP1-030-230A** | LP25/36R*+TXV | SL297UH040NV36B | R-454B | 28600 | 14.5 | 12 | 25400 | 16400 | 13300 | 7.7 | 1.92 | 216975339 | No | USA,Canada | N/A
ML14KP1-030-230A** | LP25/36R*+TXV | SL297UH060NV36B | R-454B | 28800 | 15 | 12.5 | 25200 | 15900 | 13000 | 7.5 | 1.96 | 216975355 | No | USA,Canada | N/A
ML14KP1-030-230A** | LP25/36R*+TXV | SLP99UH070XV36B | R-454B | 28800 | 15 | 12.5 | 25200 | 16000 | 13000 | 7.5 | 1.98 | 217614119 | No | USA,Canada | N/A
ML14KP1-030-230A** | LP25/36R*+TXV | SLP99UH090XV48C | R-454B | 29200 | 14.5 | 12.5 | 25600 | 16300 | 13300 | 7.75 | 1.92 | 217186874 | No | USA,Canada | N/A
ML14KP1-030-230A** | LP29/36X*+TXV | EL180UH040NE36A | R-454B | 29600 | 15 | 12.5 | 25400 | 16300 | 13400 | 7.5 | 1.94 | 217609578 | No | USA | N/A
ML14KP1-030-230A** | LP29/36X*+TXV | EL180UH060NE36A | R-454B | 29600 | 15 | 12.5 | 25400 | 16300 | 13400 | 7.5 | 1.94 | 217609584 | No | USA | N/A
ML14KP1-030-230A** | LP29/36X*+TXV | EL180UH080NE48B | R-454B | 29400 | 15.2 | 12.5 | 25400 | 16400 | 13300 | 7.8 | 1.94 | 216967669 | No | USA | N/A
ML14KP1-030-230A** | LP29/36X*+TXV | EL195UH040NE36B | R-454B | 29600 | 15.2 | 12.5 | 25200 | 16200 | 13300 | 7.5 | 1.96 | 216975308 | No | USA,Canada | N/A
ML14KP1-030-230A** | LP29/36X*+TXV | EL195UH060NE36B | R-454B | 29000 | 15.2 | 12.5 | 25000 | 16200 | 13100 | 7.8 | 1.96 | 216975324 | No | USA,Canada | N/A
ML14KP1-030-230A** | LP29/36X*+TXV | EL195UH080NE48C | R-454B | 29200 | 14.3 | 12 | 25800 | 16400 | 13400 | 7.8 | 1.94 | 216967676 | No | USA,Canada | N/A
ML14KP1-030-230A** | LP29/36X*+TXV | EL195UH100NE60C | R-454B | 29600 | 14.3 | 12.5 | 25800 | 16400 | 13400 | 8 | 1.94 | 217230706 | No | USA,Canada | N/A
ML14KP1-030-230A** | LP29/36X*+TXV | EL196UH030XE36B | R-454B | 29400 | 15.2 | 12.5 | 24800 | 16000 | 13000 | 7.5 | 1.94 | 217614068 | No | USA,Canada | N/A
ML14KP1-030-230A** | LP29/36X*+TXV | EL196UH045XE36B | R-454B | 29600 | 15 | 12.5 | 25200 | 16300 | 13300 | 7.5 | 1.94 | 217614072 | No | USA,Canada | N/A
ML14KP1-030-230A** | LP29/36X*+TXV | EL196UH070XE36B | R-454B | 29600 | 15 | 12.5 | 25200 | 16300 | 13300 | 7.5 | 1.94 | 217614076 | No | USA,Canada | N/A
ML14KP1-030-230A** | LP29/36X*+TXV | EL196UH090XE48C | R-454B | 29400 | 14.5 | 12.5 | 25600 | 16300 | 13300 | 8 | 1.96 | 217183978 | No | USA,Canada | N/A
ML14KP1-030-230A** | LP29/36X*+TXV | EL280UH045E36A | R-454B | 29600 | 15.2 | 13 | 24800 | 16000 | 13000 | 7.5 | 1.98 | 217609594 | No | USA | N/A
ML14KP1-030-230A** | LP29/36X*+TXV | EL280UH070E36A | R-454B | 29600 | 15.2 | 13 | 24800 | 16000 | 13000 | 7.5 | 1.96 | 217609599 | No | USA | N/A
ML14KP1-030-230A** | LP29/36X*+TXV | EL280UH070XE36A | R-454B | 29600 | 15.2 | 13 | 24800 | 16000 | 13000 | 7.5 | 1.96 | 217609604 | No | USA | N/A
ML14KP1-030-230A** | LP29/36X*+TXV | EL280UH090E36B | R-454B | 29200 | 15.2 | 13 | 25000 | 16100 | 13000 | 7.8 | 1.98 | 217609610 | No | USA | N/A
ML14KP1-030-230A** | LP29/36X*+TXV | EL280UH110E48C | R-454B | 29600 | 14.5 | 12.5 | 25600 | 16300 | 13300 | 8 | 1.96 | 217184015 | No | USA | N/A
ML14KP1-030-230A** | LP29/36X*+TXV | EL297UH045XE36B | R-454B | 29000 | 15.2 | 12.5 | 25000 | 16100 | 13000 | 7.8 | 1.94 | 217614080 | No | USA,Canada | N/A
ML14KP1-030-230A** | LP29/36X*+TXV | EL297UH045XV36B | R-454B | 29600 | 15.2 | 12.5 | 25000 | 16200 | 13200 | 7.5 | 1.96 | 217614084 | No | USA,Canada | N/A
ML14KP1-030-230A** | LP29/36X*+TXV | EL297UH070XE36B | R-454B | 29600 | 15.2 | 12.5 | 25200 | 16300 | 13300 | 7.5 | 1.96 | 217614088 | No | USA,Canada | N/A
ML14KP1-030-230A** | LP29/36X*+TXV | EL297UH070XV36B | R-454B | 29600 | 15.2 | 13 | 25000 | 16100 | 13100 | 7.5 | 1.96 | 217614092 | No | USA,Canada | N/A
ML14KP1-030-230A** | LP29/36X*+TXV | EL297UH090XE48C | R-454B | 29400 | 14.5 | 12.5 | 25600 | 16300 | 13300 | 8 | 1.96 | 217186802 | No | USA,Canada | N/A
ML14KP1-030-230A** | LP29/36X*+TXV | EL297UH090XV36C | R-454B | 29000 | 14.5 | 12.5 | 25600 | 16300 | 13300 | 7.8 | 1.94 | 217186806 | No | USA,Canada | N/A
ML14KP1-030-230A** | LP29/36X*+TXV | EL297UH090XV48C | R-454B | 29200 | 14.3 | 12 | 25600 | 16400 | 13300 | 7.8 | 1.94 | 217186809 | No | USA,Canada | N/A
ML14KP1-030-230A** | LP29/36X*+TXV | EL297UH110XV48C | R-454B | 29200 | 14.5 | 12.5 | 25400 | 16200 | 13200 | 8 | 1.96 | 217186813 | No | USA,Canada | N/A
ML14KP1-030-230A** | LP29/36X*+TXV | ML180UH030V36A | R-454B | 29600 | 15.2 | 13 | 25000 | 16100 | 13200 | 7.5 | 1.98 | 217609623 | No | USA | N/A
ML14KP1-030-230A** | LP29/36X*+TXV | ML180UH045E36A | R-454B | 29600 | 15.2 | 13 | 24600 | 15900 | 12900 | 7.5 | 1.96 | 217609629 | No | USA | N/A
ML14KP1-030-230A** | LP29/36X*+TXV | ML180UH045V36A | R-454B | 29600 | 15.2 | 13 | 25000 | 16200 | 13200 | 7.5 | 1.98 | 217609635 | No | USA | N/A
ML14KP1-030-230A** | LP29/36X*+TXV | ML180UH045XE36A | R-454B | 29600 | 15.2 | 13 | 24600 | 15900 | 12900 | 7.5 | 1.96 | 217609641 | No | USA | N/A
ML14KP1-030-230A** | LP29/36X*+TXV | ML180UH070E36A | R-454B | 29600 | 15.2 | 13 | 24800 | 16000 | 13000 | 7.5 | 1.96 | 217609647 | No | USA | N/A
ML14KP1-030-230A** | LP29/36X*+TXV | ML180UH070E36B | R-454B | 29600 | 15.2 | 13 | 24800 | 16000 | 12900 | 7.5 | 1.96 | 217609653 | No | USA | N/A
ML14KP1-030-230A** | LP29/36X*+TXV | ML180UH070V36A | R-454B | 29600 | 15.2 | 13 | 25000 | 16100 | 13100 | 7.5 | 1.96 | 217609661 | No | USA | N/A
ML14KP1-030-230A** | LP29/36X*+TXV | ML180UH070V36B | R-454B | 29600 | 15.2 | 13 | 25000 | 16000 | 13100 | 7.5 | 1.98 | 217609667 | No | USA | N/A
ML14KP1-030-230A** | LP29/36X*+TXV | ML180UH070XE36A | R-454B | 29600 | 15.2 | 13 | 24800 | 15900 | 12900 | 7.5 | 1.96 | 217609674 | No | USA | N/A
ML14KP1-030-230A** | LP29/36X*+TXV | ML180UH070XE36B | R-454B | 29600 | 15.2 | 13 | 24800 | 16000 | 12900 | 7.5 | 1.96 | 217609680 | No | USA | N/A
ML14KP1-030-230A** | LP29/36X*+TXV | ML193UH030XE36B | R-454B | 29600 | 15.2 | 13 | 24800 | 16100 | 13000 | 7.5 | 1.96 | 217609688 | No | USA | N/A
ML14KP1-030-230A** | LP29/36X*+TXV | ML193UH045XE36B | R-454B | 29600 | 15.2 | 13 | 24800 | 16000 | 13000 | 7.5 | 1.96 | 217609696 | No | USA | N/A
ML14KP1-030-230A** | LP29/36X*+TXV | ML193UH070XE36B | R-454B | 29600 | 15.2 | 13 | 25200 | 16200 | 13200 | 7.5 | 1.96 | 217609704 | No | USA | N/A
ML14KP1-030-230A** | LP29/36X*+TXV | ML193UH090XE36C | R-454B | 29000 | 14.5 | 12.5 | 25400 | 16200 | 13200 | 8 | 1.94 | 217184114 | No | USA | N/A
ML14KP1-030-230A** | LP29/36X*+TXV | ML193UH090XE48C | R-454B | 29200 | 14.5 | 12.5 | 25600 | 16200 | 13200 | 8 | 1.94 | 217184118 | No | USA | N/A
ML14KP1-030-230A** | LP29/36X*+TXV | ML193UH110XE48C | R-454B | 29400 | 14.5 | 12.5 | 25600 | 16300 | 13300 | 8 | 1.96 | 217184122 | No | USA | N/A
ML14KP1-030-230A** | LP29/36X*+TXV | ML196UH030XE36B | R-454B | 29400 | 15.2 | 12.5 | 24800 | 16000 | 13000 | 7.5 | 1.94 | 217614097 | No | USA,Canada | N/A
ML14KP1-030-230A** | LP29/36X*+TXV | ML196UH045XE36B | R-454B | 29600 | 15 | 12.5 | 25200 | 16300 | 13300 | 7.5 | 1.94 | 217614101 | No | USA,Canada | N/A
ML14KP1-030-230A** | LP29/36X*+TXV | ML196UH070XE36B | R-454B | 29400 | 15.2 | 12.5 | 25400 | 16300 | 13200 | 7.8 | 1.96 | 217614105 | No | USA,Canada | N/A
ML14KP1-030-230A** | LP29/36X*+TXV | ML196UH090XE36C | R-454B | 29200 | 14.5 | 12.5 | 25600 | 16300 | 13200 | 7.8 | 1.94 | 217186841 | No | USA,Canada | N/A
ML14KP1-030-230A** | LP29/36X*+TXV | ML196UH090XE48C | R-454B | 29200 | 14.5 | 12.5 | 25600 | 16300 | 13300 | 8 | 1.96 | 217186845 | No | USA,Canada | N/A
ML14KP1-030-230A** | LP29/36X*+TXV | ML296UH045XV36B | R-454B | 29600 | 15.2 | 13 | 24800 | 16000 | 13000 | 7.5 | 1.96 | 217614110 | No | USA,Canada | N/A
ML14KP1-030-230A** | LP29/36X*+TXV | ML296UH070XV36B | R-454B | 29600 | 15.2 | 13 | 25000 | 16100 | 13100 | 7.5 | 1.96 | 217614114 | No | USA,Canada | N/A
ML14KP1-030-230A** | LP29/36X*+TXV | ML296UH090XV48C | R-454B | 29000 | 14.5 | 12.5 | 25400 | 16200 | 13200 | 7.8 | 1.94 | 217186861 | No | USA,Canada | N/A
ML14KP1-030-230A** | LP29/36X*+TXV | SL280UH060NV36A | R-454B | 29600 | 15.2 | 13 | 25000 | 16100 | 13100 | 7.5 | 1.96 | 217609720 | No | USA | N/A
ML14KP1-030-230A** | LP29/36X*+TXV | SL280UH070V36A | R-454B | 29600 | 15.2 | 13 | 25000 | 16100 | 13100 | 7.5 | 1.96 | 217609726 | No | USA | N/A
ML14KP1-030-230A** | LP29/36X*+TXV | SL280UH070XV36A | R-454B | 29600 | 15.2 | 12.5 | 25000 | 16200 | 13200 | 7.5 | 1.94 | 217609732 | No | USA | N/A
ML14KP1-030-230A** | LP29/36X*+TXV | SL280UH080NV48B | R-454B | 29600 | 15.2 | 13 | 25000 | 16100 | 13100 | 7.5 | 1.94 | 216967699 | No | USA | N/A
ML14KP1-030-230A** | LP29/36X*+TXV | SL280UH090V36B | R-454B | 29600 | 15.2 | 13 | 25000 | 16000 | 13100 | 7.5 | 1.98 | 217230722 | No | USA | N/A
ML14KP1-030-230A** | LP29/36X*+TXV | SL280UH090V48B | R-454B | 29600 | 15.2 | 13 | 25000 | 16100 | 13100 | 7.5 | 1.98 | 217230729 | No | USA | N/A
ML14KP1-030-230A** | LP29/36X*+TXV | SL297UH040NV36B | R-454B | 29600 | 15 | 12.5 | 25200 | 16300 | 13300 | 7.5 | 1.94 | 216975340 | No | USA,Canada | N/A
ML14KP1-030-230A** | LP29/36X*+TXV | SL297UH060NV36B | R-454B | 29200 | 15.2 | 12.5 | 25200 | 16300 | 13200 | 7.8 | 1.94 | 216975357 | No | USA,Canada | N/A
ML14KP1-030-230A** | LP29/36X*+TXV | SL297UH080NV48C | R-454B | 29000 | 14.3 | 12 | 25600 | 16400 | 13400 | 7.8 | 1.92 | 216975370 | No | USA,Canada | N/A
ML14KP1-030-230A** | LP29/36X*+TXV | SLP99UH070XV36B | R-454B | 29600 | 15.2 | 13 | 25000 | 16100 | 13100 | 7.5 | 1.96 | 217614120 | No | USA,Canada | N/A
ML14KP1-030-230A** | LP29/36X*+TXV | SLP99UH090XV36C | R-454B | 29000 | 14.3 | 12 | 25600 | 16300 | 13300 | 7.8 | 1.94 | 217186871 | No | USA,Canada | N/A
ML14KP1-030-230A** | LP29/36X*+TXV | SLP99UH090XV48C | R-454B | 29400 | 14.5 | 12.5 | 25600 | 16300 | 13300 | 7.8 | 1.94 | 217186875 | No | USA,Canada | N/A
ML14KP1-030-230A** | LP36/37R*+TXV | EL180UH040NE36A | R-454B | 29600 | 15.2 | 13 | 25400 | 16300 | 13400 | 7.5 | 1.94 | 217609576 | No | USA | N/A
ML14KP1-030-230A** | LP36/37R*+TXV | EL180UH060NE36A | R-454B | 29600 | 15.2 | 13 | 25400 | 16300 | 13400 | 7.5 | 1.94 | 217609580 | No | USA | N/A
ML14KP1-030-230A** | LP36/37R*+TXV | EL180UH080NE48B | R-454B | 29400 | 15.2 | 13 | 25400 | 16400 | 13300 | 7.8 | 1.94 | 216967659 | No | USA | N/A
ML14KP1-030-230A** | LP36/37R*+TXV | EL195UH040NE36B | R-454B | 29600 | 15.2 | 13 | 25200 | 16200 | 13300 | 7.5 | 1.96 | 216975298 | No | USA,Canada | N/A
ML14KP1-030-230A** | LP36/37R*+TXV | EL195UH060NE36B | R-454B | 29000 | 15.2 | 13 | 25000 | 16200 | 13100 | 7.8 | 1.96 | 216975314 | No | USA,Canada | N/A
ML14KP1-030-230A** | LP36/37R*+TXV | EL195UH080NE48C | R-454B | 29200 | 14.5 | 13 | 25800 | 16400 | 13400 | 7.8 | 1.94 | 216967675 | No | USA,Canada | N/A
ML14KP1-030-230A** | LP36/37R*+TXV | EL196UH030XE36B | R-454B | 29400 | 15.2 | 13.5 | 24800 | 16000 | 13000 | 7.5 | 1.94 | 217614066 | No | USA,Canada | N/A
ML14KP1-030-230A** | LP36/37R*+TXV | EL196UH045XE36B | R-454B | 29600 | 15.2 | 13 | 25200 | 16300 | 13300 | 7.5 | 1.94 | 217614070 | No | USA,Canada | N/A
ML14KP1-030-230A** | LP36/37R*+TXV | EL196UH070XE36B | R-454B | 29600 | 15.2 | 13 | 25200 | 16300 | 13300 | 7.5 | 1.94 | 217614074 | No | USA,Canada | N/A
ML14KP1-030-230A** | LP36/37R*+TXV | EL196UH090XE48C | R-454B | 29400 | 15 | 13 | 25600 | 16300 | 13300 | 8 | 1.96 | 217183975 | No | USA,Canada | N/A
ML14KP1-030-230A** | LP36/37R*+TXV | EL280UH045E36A | R-454B | 29600 | 16 | 13.5 | 24800 | 16000 | 13000 | 7.5 | 1.98 | 217609590 | No | USA | N/A
ML14KP1-030-230A** | LP36/37R*+TXV | EL280UH070E36A | R-454B | 28600 | 16 | 13.5 | 24800 | 15800 | 12800 | 7.5 | 1.96 | 217609596 | No | USA | N/A
ML14KP1-030-230A** | LP36/37R*+TXV | EL280UH070XE36A | R-454B | 28600 | 16 | 13.5 | 24800 | 15800 | 12800 | 7.5 | 1.96 | 217609600 | No | USA | N/A
ML14KP1-030-230A** | LP36/37R*+TXV | EL280UH090E36B | R-454B | 29600 | 16 | 13.5 | 24800 | 16000 | 12900 | 7.5 | 1.98 | 217609606 | No | USA | N/A
ML14KP1-030-230A** | LP36/37R*+TXV | EL280UH110E48C | R-454B | 29600 | 15 | 13 | 25600 | 16300 | 13300 | 8 | 1.96 | 217184012 | No | USA | N/A
ML14KP1-030-230A** | LP36/37R*+TXV | EL297UH045XE36B | R-454B | 29000 | 15.2 | 13.5 | 25000 | 16100 | 13000 | 7.8 | 1.94 | 217614078 | No | USA,Canada | N/A
ML14KP1-030-230A** | LP36/37R*+TXV | EL297UH045XV36B | R-454B | 29000 | 15.2 | 13 | 25200 | 16300 | 13200 | 7.8 | 1.94 | 217614082 | No | USA,Canada | N/A
ML14KP1-030-230A** | LP36/37R*+TXV | EL297UH070XE36B | R-454B | 29600 | 15.2 | 13 | 25200 | 16300 | 13300 | 7.5 | 1.96 | 217614086 | No | USA,Canada | N/A
ML14KP1-030-230A** | LP36/37R*+TXV | EL297UH070XV36B | R-454B | 29600 | 15.2 | 13.5 | 25000 | 16100 | 13100 | 7.5 | 1.96 | 217614090 | No | USA,Canada | N/A
ML14KP1-030-230A** | LP36/37R*+TXV | EL297UH090XE48C | R-454B | 29400 | 15 | 13 | 25600 | 16300 | 13300 | 8 | 1.96 | 217186799 | No | USA,Canada | N/A
ML14KP1-030-230A** | LP36/37R*+TXV | EL297UH090XV36C | R-454B | 29000 | 15 | 13 | 25600 | 16300 | 13300 | 7.8 | 1.94 | 217186803 | No | USA,Canada | N/A
ML14KP1-030-230A** | LP36/37R*+TXV | EL297UH090XV48C | R-454B | 29200 | 14.5 | 13 | 25600 | 16400 | 13300 | 7.8 | 1.94 | 217186807 | No | USA,Canada | N/A
ML14KP1-030-230A** | LP36/37R*+TXV | EL297UH110XV48C | R-454B | 29200 | 15 | 13.5 | 25400 | 16200 | 13200 | 8 | 1.96 | 217186810 | No | USA,Canada | N/A
ML14KP1-030-230A** | LP36/37R*+TXV | ML180UH030V36A | R-454B | 29600 | 15.2 | 13.5 | 25000 | 16100 | 13200 | 7.5 | 1.98 | 217609619 | No | USA | N/A
ML14KP1-030-230A** | LP36/37R*+TXV | ML180UH045E36A | R-454B | 29600 | 16 | 13.5 | 24600 | 15900 | 12900 | 7.5 | 1.96 | 217609625 | No | USA | N/A
ML14KP1-030-230A** | LP36/37R*+TXV | ML180UH045V36A | R-454B | 29600 | 15.2 | 13.5 | 25000 | 16200 | 13200 | 7.5 | 1.98 | 217609631 | No | USA | N/A
ML14KP1-030-230A** | LP36/37R*+TXV | ML180UH045XE36A | R-454B | 29600 | 16 | 13.5 | 24600 | 15900 | 12900 | 7.5 | 1.96 | 217609637 | No | USA | N/A
ML14KP1-030-230A** | LP36/37R*+TXV | ML180UH070E36A | R-454B | 29600 | 15.2 | 13.5 | 24800 | 16000 | 13000 | 7.5 | 1.96 | 217609643 | No | USA | N/A
ML14KP1-030-230A** | LP36/37R*+TXV | ML180UH070E36B | R-454B | 29600 | 16 | 13.5 | 24800 | 16000 | 12900 | 7.5 | 1.96 | 217609649 | No | USA | N/A
ML14KP1-030-230A** | LP36/37R*+TXV | ML180UH070V36A | R-454B | 29600 | 15.2 | 13.5 | 25000 | 16100 | 13100 | 7.5 | 1.96 | 217609657 | No | USA | N/A
ML14KP1-030-230A** | LP36/37R*+TXV | ML180UH070V36B | R-454B | 29600 | 16 | 13.5 | 25000 | 16000 | 13100 | 7.5 | 1.98 | 217609663 | No | USA | N/A
ML14KP1-030-230A** | LP36/37R*+TXV | ML180UH070XE36A | R-454B | 29600 | 16 | 13.5 | 24800 | 15900 | 12900 | 7.5 | 1.96 | 217609670 | No | USA | N/A
ML14KP1-030-230A** | LP36/37R*+TXV | ML180UH070XE36B | R-454B | 29600 | 16 | 13.5 | 24800 | 16000 | 12900 | 7.5 | 1.96 | 217609676 | No | USA | N/A
ML14KP1-030-230A** | LP36/37R*+TXV | ML193UH030XE36B | R-454B | 29600 | 15.2 | 13.5 | 24800 | 16100 | 13000 | 7.5 | 1.96 | 217609684 | No | USA | N/A
ML14KP1-030-230A** | LP36/37R*+TXV | ML193UH045XE36B | R-454B | 29600 | 15.2 | 13.5 | 24800 | 16000 | 13000 | 7.5 | 1.96 | 217609692 | No | USA | N/A
ML14KP1-030-230A** | LP36/37R*+TXV | ML193UH070XE36B | R-454B | 29600 | 15.2 | 13.5 | 25200 | 16200 | 13200 | 7.5 | 1.96 | 217609700 | No | USA | N/A
ML14KP1-030-230A** | LP36/37R*+TXV | ML193UH090XE36C | R-454B | 29000 | 15 | 13 | 25400 | 16200 | 13200 | 8 | 1.94 | 217184111 | No | USA | N/A
ML14KP1-030-230A** | LP36/37R*+TXV | ML193UH090XE48C | R-454B | 29200 | 15 | 13 | 25600 | 16200 | 13200 | 8 | 1.94 | 217184115 | No | USA | N/A
ML14KP1-030-230A** | LP36/37R*+TXV | ML193UH110XE48C | R-454B | 29400 | 15 | 13 | 25600 | 16300 | 13300 | 8 | 1.96 | 217184119 | No | USA | N/A
ML14KP1-030-230A** | LP36/37R*+TXV | ML196UH030XE36B | R-454B | 29400 | 15.2 | 13.5 | 24800 | 16000 | 13000 | 7.5 | 1.94 | 217614095 | No | USA,Canada | N/A
ML14KP1-030-230A** | LP36/37R*+TXV | ML196UH045XE36B | R-454B | 29600 | 15.2 | 13 | 25200 | 16300 | 13300 | 7.5 | 1.94 | 217614099 | No | USA,Canada | N/A
ML14KP1-030-230A** | LP36/37R*+TXV | ML196UH070XE36B | R-454B | 29400 | 15.2 | 13 | 25400 | 16300 | 13200 | 7.8 | 1.96 | 217614103 | No | USA,Canada | N/A
ML14KP1-030-230A** | LP36/37R*+TXV | ML196UH090XE36C | R-454B | 29200 | 15 | 13 | 25600 | 16300 | 13200 | 7.8 | 1.94 | 217186838 | No | USA,Canada | N/A
ML14KP1-030-230A** | LP36/37R*+TXV | ML196UH090XE48C | R-454B | 29200 | 15 | 13 | 25600 | 16300 | 13300 | 8 | 1.96 | 217186842 | No | USA,Canada | N/A
ML14KP1-030-230A** | LP36/37R*+TXV | ML296UH045XV36B | R-454B | 29000 | 15.2 | 13.5 | 25000 | 16100 | 13100 | 7.8 | 1.96 | 217614108 | No | USA,Canada | N/A
ML14KP1-030-230A** | LP36/37R*+TXV | ML296UH070XV36B | R-454B | 29200 | 15.2 | 13.5 | 25200 | 16200 | 13100 | 7.8 | 1.96 | 217614112 | No | USA,Canada | N/A
ML14KP1-030-230A** | LP36/37R*+TXV | ML296UH090XV48C | R-454B | 29000 | 15 | 13 | 25400 | 16200 | 13200 | 7.8 | 1.94 | 217186858 | No | USA,Canada | N/A
ML14KP1-030-230A** | LP36/37R*+TXV | SL280UH060NV36A | R-454B | 29600 | 15.2 | 13.5 | 25000 | 16100 | 13100 | 7.5 | 1.96 | 217609716 | No | USA | N/A
ML14KP1-030-230A** | LP36/37R*+TXV | SL280UH070V36A | R-454B | 29600 | 15.2 | 13.5 | 25000 | 16100 | 13100 | 7.5 | 1.96 | 217609722 | No | USA | N/A
ML14KP1-030-230A** | LP36/37R*+TXV | SL280UH070XV36A | R-454B | 29600 | 15.2 | 13 | 25000 | 16200 | 13200 | 7.5 | 1.94 | 217609728 | No | USA | N/A
ML14KP1-030-230A** | LP36/37R*+TXV | SL280UH080NV48B | R-454B | 29600 | 15.2 | 13.5 | 25000 | 16100 | 13100 | 7.5 | 1.94 | 216967689 | No | USA | N/A
ML14KP1-030-230A** | LP36/37R*+TXV | SL280UH090V36B | R-454B | 29600 | 16 | 13.5 | 25000 | 16000 | 13100 | 7.5 | 1.98 | 217609734 | No | USA | N/A
ML14KP1-030-230A** | LP36/37R*+TXV | SL297UH040NV36B | R-454B | 29600 | 15.2 | 13 | 25200 | 16300 | 13300 | 7.5 | 1.94 | 216975330 | No | USA,Canada | N/A
ML14KP1-030-230A** | LP36/37R*+TXV | SL297UH060NV36B | R-454B | 29200 | 15.2 | 13 | 25200 | 16300 | 13200 | 7.8 | 1.94 | 216975346 | No | USA,Canada | N/A
ML14KP1-030-230A** | LP36/37R*+TXV | SL297UH080NV48C | R-454B | 29000 | 14.5 | 12.5 | 25600 | 16400 | 13400 | 7.8 | 1.92 | 216975368 | No | USA,Canada | N/A
ML14KP1-030-230A** | LP36/37R*+TXV | SLP99UH070XV36B | R-454B | 29600 | 15.2 | 13.5 | 25000 | 16100 | 13100 | 7.5 | 1.96 | 217614118 | No | USA,Canada | N/A
ML14KP1-030-230A** | LP36/37R*+TXV | SLP99UH090XV36C | R-454B | 29000 | 14.5 | 13 | 25600 | 16300 | 13300 | 7.8 | 1.94 | 217186869 | No | USA,Canada | N/A
ML14KP1-030-230A** | LP36/37R*+TXV | SLP99UH090XV48C | R-454B | 29400 | 15 | 13 | 25600 | 16300 | 13300 | 7.8 | 1.94 | 217186872 | No | USA,Canada | N/A
ML14KP1-030-230A** | LS*31*9BB+TXV+TD | - - - | R-454B | 28800 | 14.5 | 12 | 25200 | 17100 | 14000 | 7.9 | 2.02 | 217155446 | No | USA,Canada | N/A
ML14KP1-030-230A** | LW30*M7+TXV+TD | - - - | R-454B | 27400 | 14.3 | 11.7 | 25200 | 17100 | 14000 | 7.85 | 2 | 217290738 | No | USA,Canada | N/A
ML14KP1-030-230A** | LW31*M7+TXV | - - - | R-454B | 27200 | 15.2 | 12.5 | 25600 | 15900 | 12800 | 7.85 | 1.92 | 215903283 | No | USA,Canada | N/A
ML14KP1-030-230A** | LW36*M6+TXV+TD | - - - | R-454B | 27800 | 14.3 | 12 | 25200 | 17100 | 14000 | 7.9 | 2.02 | 216768187 | No | USA,Canada | N/A
ML14KP1-030-230A** | LW37*M6+TXV | - - - | R-454B | 27600 | 15 | 12 | 25600 | 15900 | 12800 | 7.5 | 1.92 | 215903285 | No | USA,Canada | N/A
ML14KP1-030-230A** | LW39*L9+TXV | - - - | R-454B | 28600 | 15 | 12 | 26000 | 16400 | 12300 | 7.5 | 1.9 | 215903288 | No | USA,Canada | N/A
ML14KP1-030-230A** | M36E24*+TXV+AMHE3D | - - - | R-454B | 26800 | 14.3 | 12 | 25400 | 15800 | 12800 | 7.6 | 1.88 | 217109658 | No | USA,Canada | N/A
ML14KP1-030-230A** | SL1*31+TXV | - - - | R-454B | 26000 | 14.5 | 12 | 25400 | 15800 | 12800 | 7.55 | 1.86 | 215867907 | No | USA,Canada | N/A
ML14KP1-030-230A** | SL5*31+TXV | - - - | R-454B | 26400 | 15 | 12 | 25400 | 15800 | 12800 | 7.6 | 1.88 | 215867911 | No | USA,Canada | N/A
ML14KP1-030-230A** | SM6*30+TXV+TD | - - - | R-454B | 27800 | 14.3 | 12 | 25200 | 17100 | 14000 | 7.9 | 2.02 | 217896480 | No | USA,Canada | N/A
ML14KP1-030-230A** | SM7*30+TXV+TD | - - - | R-454B | 27400 | 14.3 | 11.7 | 25200 | 17100 | 14000 | 7.85 | 2 | 216498331 | No | USA,Canada | N/A
ML14KP1-036-230A** | BC**C1*37+TXV+TD | - - - | R-454B | 36000 | 14.3 | 12.5 | 33000 | 19800 | 15700 | 7.5 | 1.86 | 216472869 | No | USA,Canada | N/A
ML14KP1-036-230A** | FC*CC1*37+TXV+TD | - - - | R-454B | 36000 | 14.3 | 12.5 | 33000 | 19800 | 15700 | 7.5 | 1.86 | 217037934 | No | USA,Canada | N/A
ML14KP1-036-230A** | FE*BB9*37+TXV | - - - | R-454B | 35200 | 15 | 12.5 | 34000 | 19400 | 16200 | 7.95 | 2.02 | 215867995 | No | USA,Canada | N/A
ML14KP1-036-230A** | FE*E34*36+TXV | - - - | R-454B | 34800 | 14.5 | 12.5 | 34000 | 19400 | 16200 | 7.85 | 2 | 215867090 | No | USA,Canada | N/A
ML14KP1-036-230A** | HG80*36+TXV+AEFE3A* | - - - | R-454B | 35400 | 15.2 | 12 | 34000 | 19400 | 16200 | 8 | 2.04 | 218441947 | No | USA,Canada | N/A
ML14KP1-036-230A** | HG80*36+TXV+AEFE4B* | - - - | R-454B | 35400 | 15.2 | 12 | 34000 | 19400 | 16200 | 8 | 2.04 | 218441946 | No | USA,Canada | N/A
ML14KP1-036-230A** | HH63*36+TXV | ML180UH090E60C | R-454B | 34800 | 15.2 | 12.5 | 32800 | 19200 | 16200 | 7.55 | 1.94 | 217655794 | No | USA | N/A
ML14KP1-036-230A** | HH63*36+TXV | ML193UH090XE48C | R-454B | 34800 | 15.2 | 12.5 | 33000 | 19400 | 16300 | 7.55 | 1.94 | 217655795 | No | USA | N/A
ML14KP1-036-230A** | L*18/30Z+TXV+TD | EL180UH080NE48B | R-454B | 35000 | 14.5 | 12 | 33600 | 19600 | 16500 | 7.5 | 1.94 | 218631364 | No | USA | N/A
ML14KP1-036-230A** | L*18/30Z+TXV+TD | EL180UH100NE60C | R-454B | 36000 | 16 | 13.5 | 32600 | 19600 | 17100 | 8 | 2.04 | 218630974 | No | USA,Canada | N/A
ML14KP1-036-230A** | L*18/30Z+TXV+TD | EL195UH060NE36B | R-454B | 36000 | 14.5 | 12.5 | 32400 | 19200 | 16200 | 7.5 | 1.86 | 218630975 | No | USA,Canada | N/A
ML14KP1-036-230A** | L*18/30Z+TXV+TD | EL195UH080NE48C | R-454B | 35600 | 15.2 | 13.5 | 32200 | 19400 | 16900 | 7.8 | 2 | 218630976 | No | USA,Canada | N/A
ML14KP1-036-230A** | L*18/30Z+TXV+TD | EL195UH100NE60C | R-454B | 36000 | 15.2 | 13 | 33400 | 19600 | 16400 | 7.8 | 1.98 | 218630977 | No | USA,Canada | N/A
ML14KP1-036-230A** | L*18/30Z+TXV+TD | SL280UH080NV48B | R-454B | 36000 | 14.5 | 12.5 | 32400 | 19200 | 16200 | 7.5 | 1.86 | 218631365 | No | USA | N/A
ML14KP1-036-230A** | L*18/30Z+TXV+TD | SL280UH080NV60C | R-454B | 36000 | 16 | 13.5 | 32400 | 19400 | 16900 | 8 | 2.06 | 218631366 | No | USA | N/A
ML14KP1-036-230A** | L*18/30Z+TXV+TD | SL280UH100NV60C | R-454B | 36000 | 16 | 13.5 | 32800 | 19600 | 17000 | 8 | 2.06 | 218631367 | No | USA | N/A
ML14KP1-036-230A** | L*18/30Z+TXV+TD | SL297UH040NV36B | R-454B | 36000 | 14.5 | 12.5 | 32600 | 19400 | 16300 | 7.5 | 1.86 | 218630978 | No | USA,Canada | N/A
ML14KP1-036-230A** | L*18/30Z+TXV+TD | SL297UH060NV36B | R-454B | 36000 | 14.5 | 12.5 | 32400 | 19400 | 16300 | 7.5 | 1.86 | 218630979 | No | USA,Canada | N/A
ML14KP1-036-230A** | L*18/30Z+TXV+TD | SL297UH080NV48C | R-454B | 35800 | 15.2 | 13 | 32600 | 19600 | 17100 | 7.8 | 2 | 218630980 | No | USA,Canada | N/A
ML14KP1-036-230A** | L*18/30Z+TXV+TD | SL297UH080NV60C | R-454B | 36000 | 15.2 | 13.5 | 33000 | 19800 | 17200 | 8 | 2.04 | 218630981 | No | USA,Canada | N/A
ML14KP1-036-230A** | L*19/36S*+TXV+LEFE3A* | - - - | R-454B | 34800 | 14.5 | 12.5 | 34000 | 19400 | 16200 | 7.85 | 2 | 216624279 | No | USA,Canada | N/A
ML14KP1-036-230A** | L*23/37Z*+TXV | EL180UH080NE48B | R-454B | 36000 | 15.2 | 12.5 | 33600 | 19600 | 16500 | 7.5 | 1.94 | 216967859 | No | USA | N/A
ML14KP1-036-230A** | L*23/37Z*+TXV | EL180UH100NE60C | R-454B | 36000 | 15.2 | 13.5 | 33200 | 19400 | 16400 | 7.8 | 1.98 | 216967863 | No | USA | N/A
ML14KP1-036-230A** | L*23/37Z*+TXV | EL195UH060NE36B | R-454B | 36000 | 15.2 | 13 | 32400 | 19200 | 16200 | 7.5 | 1.86 | 216975499 | No | USA,Canada | N/A
ML14KP1-036-230A** | L*23/37Z*+TXV | EL195UH080NE48C | R-454B | 36000 | 15.2 | 13.5 | 32800 | 19200 | 16200 | 7.5 | 1.96 | 216975502 | No | USA,Canada | N/A
ML14KP1-036-230A** | L*23/37Z*+TXV | EL195UH100NE60C | R-454B | 36000 | 15.2 | 13.5 | 33400 | 19600 | 16400 | 7.8 | 1.98 | 216975506 | No | USA,Canada | N/A
ML14KP1-036-230A** | L*23/37Z*+TXV | EL196UH030XE36B | R-454B | 36000 | 15.2 | 13 | 32200 | 19200 | 16000 | 7.5 | 1.82 | 217187154 | No | USA,Canada | N/A
ML14KP1-036-230A** | L*23/37Z*+TXV | EL196UH070XE36B | R-454B | 36000 | 15.2 | 13 | 32200 | 19200 | 16000 | 7.5 | 1.84 | 217187155 | No | USA,Canada | N/A
ML14KP1-036-230A** | L*23/37Z*+TXV | EL280UH090E36B | R-454B | 36000 | 15.2 | 13.5 | 32600 | 19400 | 16300 | 7.5 | 1.9 | 217184512 | No | USA | N/A
ML14KP1-036-230A** | L*23/37Z*+TXV | EL280UH090E48B | R-454B | 36000 | 15.2 | 13.5 | 32400 | 19200 | 16200 | 7.5 | 1.9 | 217184513 | No | USA | N/A
ML14KP1-036-230A** | L*23/37Z*+TXV | EL280UH090XE48B | R-454B | 36000 | 16 | 13.5 | 32000 | 18900 | 15800 | 7.5 | 1.88 | 217184514 | No | USA | N/A
ML14KP1-036-230A** | L*23/37Z*+TXV | EL297UH045XE36B | R-454B | 36000 | 15.2 | 13 | 32400 | 19200 | 16100 | 7.5 | 1.84 | 217187174 | No | USA,Canada | N/A
ML14KP1-036-230A** | L*23/37Z*+TXV | EL297UH045XV36B | R-454B | 36000 | 14.5 | 13 | 32600 | 19400 | 16300 | 7.5 | 1.84 | 217187175 | No | USA,Canada | N/A
ML14KP1-036-230A** | L*23/37Z*+TXV | EL297UH070XE36B | R-454B | 36000 | 15.2 | 13 | 32400 | 19200 | 16100 | 7.5 | 1.84 | 217187176 | No | USA,Canada | N/A
ML14KP1-036-230A** | L*23/37Z*+TXV | EL297UH070XV36B | R-454B | 36000 | 15.2 | 13 | 32200 | 19200 | 16100 | 7.5 | 1.86 | 217187177 | No | USA,Canada | N/A
ML14KP1-036-230A** | L*23/37Z*+TXV | ML180UH070E36B | R-454B | 36000 | 15.2 | 13.5 | 32200 | 19200 | 16000 | 7.5 | 1.86 | 217184521 | No | USA | N/A
ML14KP1-036-230A** | L*23/37Z*+TXV | ML180UH070V36B | R-454B | 36000 | 15.2 | 13.5 | 32200 | 19000 | 15900 | 7.5 | 1.88 | 217184522 | No | USA | N/A
ML14KP1-036-230A** | L*23/37Z*+TXV | ML180UH070V48B | R-454B | 36000 | 16 | 13.5 | 32400 | 19200 | 16100 | 7.5 | 1.9 | 217184523 | No | USA | N/A
ML14KP1-036-230A** | L*23/37Z*+TXV | ML180UH070XE36B | R-454B | 36000 | 15.2 | 13.5 | 32200 | 19200 | 16000 | 7.5 | 1.86 | 217184524 | No | USA | N/A
ML14KP1-036-230A** | L*23/37Z*+TXV | ML180UH090E48B | R-454B | 36000 | 16 | 13.5 | 32200 | 19200 | 16000 | 7.5 | 1.88 | 217184525 | No | USA | N/A
ML14KP1-036-230A** | L*23/37Z*+TXV | ML180UH090V48B | R-454B | 36000 | 15.2 | 13.5 | 32400 | 19200 | 16100 | 7.5 | 1.86 | 217184528 | No | USA | N/A
ML14KP1-036-230A** | L*23/37Z*+TXV | ML180UH090XE48B | R-454B | 36000 | 16 | 13.5 | 32200 | 19200 | 16000 | 7.5 | 1.88 | 217184529 | No | USA | N/A
ML14KP1-036-230A** | L*23/37Z*+TXV | ML193UH030XE36B | R-454B | 36000 | 15.2 | 13 | 32400 | 19200 | 16200 | 7.5 | 1.84 | 217184536 | No | USA | N/A
ML14KP1-036-230A** | L*23/37Z*+TXV | ML193UH045XE36B | R-454B | 36000 | 15.2 | 13 | 32600 | 19400 | 16300 | 7.5 | 1.84 | 217184537 | No | USA | N/A
ML14KP1-036-230A** | L*23/37Z*+TXV | ML193UH070XE36B | R-454B | 36000 | 15.2 | 13 | 33400 | 19400 | 16300 | 7.5 | 1.94 | 217184538 | No | USA | N/A
ML14KP1-036-230A** | L*23/37Z*+TXV | ML196UH030XE36B | R-454B | 36000 | 15.2 | 12.5 | 33200 | 19200 | 16200 | 7.5 | 1.92 | 217187192 | No | USA,Canada | N/A
ML14KP1-036-230A** | L*23/37Z*+TXV | ML196UH070XE36B | R-454B | 36000 | 15.2 | 13 | 33400 | 19400 | 16300 | 7.5 | 1.96 | 217187193 | No | USA,Canada | N/A
ML14KP1-036-230A** | L*23/37Z*+TXV | ML196UH070XE48B | R-454B | 36000 | 15.2 | 13 | 32600 | 19400 | 16300 | 7.5 | 1.84 | 217187194 | No | USA,Canada | N/A
ML14KP1-036-230A** | L*23/37Z*+TXV | ML296UH045XV36B | R-454B | 36000 | 15.2 | 13 | 32400 | 19200 | 16200 | 7.5 | 1.86 | 217187203 | No | USA,Canada | N/A
ML14KP1-036-230A** | L*23/37Z*+TXV | ML296UH070XV36B | R-454B | 36000 | 15.2 | 13 | 32400 | 19200 | 16100 | 7.5 | 1.86 | 217187204 | No | USA,Canada | N/A
ML14KP1-036-230A** | L*23/37Z*+TXV | SL280UH080NV48B | R-454B | 36000 | 15.2 | 13 | 33400 | 19600 | 16400 | 7.5 | 1.96 | 216967874 | No | USA | N/A
ML14KP1-036-230A** | L*23/37Z*+TXV | SL280UH080NV60C | R-454B | 36000 | 15.2 | 13.5 | 33000 | 19200 | 16200 | 7.8 | 1.98 | 216967878 | No | USA | N/A
ML14KP1-036-230A** | L*23/37Z*+TXV | SL280UH090V36B | R-454B | 36000 | 15.2 | 13.5 | 32200 | 19200 | 16100 | 7.5 | 1.88 | 217184547 | No | USA | N/A
ML14KP1-036-230A** | L*23/37Z*+TXV | SL280UH090V48B | R-454B | 36000 | 15.2 | 13.5 | 32200 | 19200 | 16000 | 7.5 | 1.86 | 217184548 | No | USA | N/A
ML14KP1-036-230A** | L*23/37Z*+TXV | SL280UH090V60C | R-454B | 36000 | 16 | 13.5 | 32200 | 18600 | 15700 | 7.5 | 1.94 | 217230876 | No | USA | N/A
ML14KP1-036-230A** | L*23/37Z*+TXV | SL280UH090XV60C | R-454B | 36000 | 16 | 13.5 | 32200 | 18600 | 15700 | 7.5 | 1.94 | 217230878 | No | USA | N/A
ML14KP1-036-230A** | L*23/37Z*+TXV | SL280UH100NV60C | R-454B | 36000 | 15.2 | 13.5 | 33200 | 19400 | 16400 | 7.8 | 1.98 | 216967882 | No | USA | N/A
ML14KP1-036-230A** | L*23/37Z*+TXV | SL297UH040NV36B | R-454B | 36000 | 15.2 | 13 | 32600 | 19400 | 16300 | 7.5 | 1.86 | 216975512 | No | USA,Canada | N/A
ML14KP1-036-230A** | L*23/37Z*+TXV | SL297UH060NV36B | R-454B | 36000 | 15.2 | 13 | 32400 | 19400 | 16300 | 7.5 | 1.86 | 216975518 | No | USA,Canada | N/A
ML14KP1-036-230A** | L*23/37Z*+TXV | SL297UH080NV48C | R-454B | 36000 | 15.2 | 13 | 32600 | 18800 | 15800 | 7.5 | 1.9 | 216975521 | No | USA,Canada | N/A
ML14KP1-036-230A** | L*23/37Z*+TXV | SL297UH080NV60C | R-454B | 36000 | 15.2 | 13.5 | 33400 | 19600 | 16500 | 7.5 | 1.94 | 216975524 | No | USA,Canada | N/A
ML14KP1-036-230A** | L*23/37Z*+TXV | SLP99UH070XV36B | R-454B | 36000 | 15.2 | 13 | 33400 | 19600 | 16400 | 7.8 | 1.96 | 217187209 | No | USA,Canada | N/A
ML14KP1-036-230A** | L*24/36Z*+TXV | EL180UH060NE36A | R-454B | 36000 | 15 | 13 | 32200 | 19200 | 16000 | 7.5 | 1.84 | 217230851 | No | USA | N/A
ML14KP1-036-230A** | L*24/36Z*+TXV | EL180UH080NE48B | R-454B | 35600 | 15 | 12.5 | 33600 | 19600 | 16500 | 7.5 | 1.94 | 217230853 | No | USA | N/A
ML14KP1-036-230A** | L*24/36Z*+TXV | EL195UH060NE36B | R-454B | 36000 | 15 | 13 | 32400 | 19200 | 16200 | 7.5 | 1.86 | 217230856 | No | USA,Canada | N/A
ML14KP1-036-230A** | L*24/36Z*+TXV | SL280UH060NV36A | R-454B | 36000 | 15.2 | 13 | 32200 | 19200 | 16100 | 7.5 | 1.86 | 217230859 | No | USA | N/A
ML14KP1-036-230A** | L*24/36Z*+TXV | SL280UH070V36A | R-454B | 36000 | 14.5 | 12.5 | 32600 | 19400 | 16400 | 7.5 | 1.84 | 217230861 | No | USA | N/A
ML14KP1-036-230A** | L*24/36Z*+TXV | SL280UH070XV36A | R-454B | 36000 | 14.5 | 12.5 | 32600 | 19400 | 16400 | 7.5 | 1.84 | 217230863 | No | USA | N/A
ML14KP1-036-230A** | L*24/36Z*+TXV | SL280UH080NV48B | R-454B | 36000 | 15 | 13 | 32400 | 19200 | 16200 | 7.5 | 1.86 | 217230865 | No | USA | N/A
ML14KP1-036-230A** | L*24/36Z*+TXV | SL280UH090V36B | R-454B | 35600 | 15.2 | 13 | 33400 | 19400 | 16300 | 7.8 | 1.98 | 217230870 | No | USA | N/A
ML14KP1-036-230A** | L*24/36Z*+TXV | SL280UH090V48B | R-454B | 36000 | 15.2 | 13 | 32200 | 19200 | 16000 | 7.5 | 1.86 | 217230874 | No | USA | N/A
ML14KP1-036-230A** | L*25/37Z*+TXV | EL180UH080NE48B | R-454B | 35800 | 15 | 12.5 | 33600 | 19600 | 16500 | 7.5 | 1.94 | 217230852 | No | USA | N/A
ML14KP1-036-230A** | L*25/37Z*+TXV | EL195UH060NE36B | R-454B | 36000 | 15 | 13 | 32400 | 19200 | 16200 | 7.5 | 1.86 | 217230855 | No | USA,Canada | N/A
ML14KP1-036-230A** | L*25/37Z*+TXV | SL280UH080NV48B | R-454B | 36000 | 15 | 13 | 32400 | 19200 | 16200 | 7.5 | 1.86 | 217230864 | No | USA | N/A
ML14KP1-036-230A** | L*25/37Z*+TXV | SL280UH090V36B | R-454B | 35800 | 15.2 | 13 | 33400 | 19400 | 16300 | 7.8 | 1.98 | 217230869 | No | USA | N/A
ML14KP1-036-230A** | L*25/37Z*+TXV | SL280UH090V48B | R-454B | 36000 | 15.2 | 13 | 32200 | 19200 | 16000 | 7.5 | 1.86 | 217230873 | No | USA | N/A
ML14KP1-036-230A** | L*30/36S*+TXV | EL180UH060NE36A | R-454B | 36000 | 14.5 | 12.5 | 32200 | 19200 | 16000 | 7.5 | 1.84 | 216967854 | No | USA | N/A
ML14KP1-036-230A** | L*30/36S*+TXV | EL195UH060NE36B | R-454B | 36000 | 14.5 | 12.5 | 32400 | 19200 | 16200 | 7.5 | 1.86 | 216975496 | No | USA,Canada | N/A
ML14KP1-036-230A** | L*30/36S*+TXV | SL280UH060NV36A | R-454B | 36000 | 15.2 | 12.5 | 32200 | 19200 | 16100 | 7.5 | 1.86 | 216967865 | No | USA | N/A
ML14KP1-036-230A** | L*30/36S*+TXV | SL280UH080NV48B | R-454B | 36000 | 14.5 | 12.5 | 32400 | 19200 | 16200 | 7.5 | 1.86 | 216967871 | No | USA | N/A
ML14KP1-036-230A** | L*30/36S*+TXV | SL297UH040NV36B | R-454B | 36000 | 14.5 | 12.5 | 32600 | 19400 | 16300 | 7.5 | 1.86 | 216975509 | No | USA,Canada | N/A
ML14KP1-036-230A** | L*30/36S*+TXV | SL297UH060NV36B | R-454B | 36000 | 14.5 | 12 | 32400 | 19400 | 16300 | 7.5 | 1.86 | 216975515 | No | USA,Canada | N/A
ML14KP1-036-230A** | L*30/36U*+TXV | EL180UH060NE36A | R-454B | 36000 | 14.5 | 12.5 | 32200 | 19200 | 16000 | 7.5 | 1.84 | 216967853 | No | USA | N/A
ML14KP1-036-230A** | L*30/36U*+TXV | EL195UH060NE36B | R-454B | 36000 | 14.5 | 12.5 | 32400 | 19200 | 16200 | 7.5 | 1.86 | 216975495 | No | USA,Canada | N/A
ML14KP1-036-230A** | L*30/36U*+TXV | SL280UH060NV36A | R-454B | 36000 | 15.2 | 12.5 | 32200 | 19200 | 16100 | 7.5 | 1.86 | 216967864 | No | USA | N/A
ML14KP1-036-230A** | L*30/36U*+TXV | SL280UH070V36A | R-454B | 36000 | 14.3 | 12 | 32600 | 19400 | 16400 | 7.5 | 1.84 | 217230860 | No | USA | N/A
ML14KP1-036-230A** | L*30/36U*+TXV | SL280UH070XV36A | R-454B | 36000 | 14.3 | 12 | 32600 | 19400 | 16400 | 7.5 | 1.84 | 217230862 | No | USA | N/A
ML14KP1-036-230A** | L*30/36U*+TXV | SL280UH080NV48B | R-454B | 36000 | 14.5 | 12.5 | 32400 | 19200 | 16200 | 7.5 | 1.86 | 216967870 | No | USA | N/A
ML14KP1-036-230A** | L*30/36U*+TXV | SL280UH090V36B | R-454B | 36000 | 15.2 | 12.5 | 32200 | 19200 | 16100 | 7.5 | 1.88 | 217230867 | No | USA | N/A
ML14KP1-036-230A** | L*30/36U*+TXV | SL280UH090V48B | R-454B | 36000 | 15.2 | 12.5 | 32200 | 19200 | 16000 | 7.5 | 1.86 | 217230871 | No | USA | N/A
ML14KP1-036-230A** | L*30/36U*+TXV | SL297UH040NV36B | R-454B | 36000 | 14.5 | 12.5 | 32600 | 19400 | 16300 | 7.5 | 1.86 | 216975508 | No | USA,Canada | N/A
ML14KP1-036-230A** | L*30/36U*+TXV | SL297UH060NV36B | R-454B | 36000 | 14.5 | 12 | 32400 | 19400 | 16300 | 7.5 | 1.86 | 216975514 | No | USA,Canada | N/A
ML14KP1-036-230A** | L*35/36S*+TXV | EL180UH060NE36A | R-454B | 36000 | 14.5 | 12.5 | 32200 | 19200 | 16000 | 7.5 | 1.84 | 216967856 | No | USA | N/A
ML14KP1-036-230A** | L*35/36S*+TXV | EL195UH060NE36B | R-454B | 36000 | 14.5 | 12.5 | 32400 | 19200 | 16200 | 7.5 | 1.86 | 216975498 | No | USA,Canada | N/A
ML14KP1-036-230A** | L*35/36S*+TXV | SL280UH060NV36A | R-454B | 36000 | 15.2 | 13 | 32200 | 19200 | 16100 | 7.5 | 1.86 | 216967867 | No | USA | N/A
ML14KP1-036-230A** | L*35/36S*+TXV | SL280UH080NV48B | R-454B | 36000 | 14.5 | 12.5 | 32400 | 19200 | 16200 | 7.5 | 1.86 | 216967873 | No | USA | N/A
ML14KP1-036-230A** | L*35/36S*+TXV | SL297UH040NV36B | R-454B | 36000 | 14.5 | 12.5 | 32600 | 19400 | 16300 | 7.5 | 1.86 | 216975511 | No | USA,Canada | N/A
ML14KP1-036-230A** | L*35/36S*+TXV | SL297UH060NV36B | R-454B | 36000 | 14.5 | 12.5 | 32400 | 19400 | 16300 | 7.5 | 1.86 | 216975517 | No | USA,Canada | N/A
ML14KP1-036-230A** | L*35/36U*+TXV | EL180UH060NE36A | R-454B | 36000 | 14.5 | 12.5 | 32200 | 19200 | 16000 | 7.5 | 1.84 | 216967855 | No | USA | N/A
ML14KP1-036-230A** | L*35/36U*+TXV | EL195UH060NE36B | R-454B | 36000 | 14.5 | 12.5 | 32400 | 19200 | 16200 | 7.5 | 1.86 | 216975497 | No | USA,Canada | N/A
ML14KP1-036-230A** | L*35/36U*+TXV | SL280UH060NV36A | R-454B | 36000 | 15.2 | 13 | 32200 | 19200 | 16100 | 7.5 | 1.86 | 216967866 | No | USA | N/A
ML14KP1-036-230A** | L*35/36U*+TXV | SL280UH080NV48B | R-454B | 36000 | 14.5 | 12.5 | 32400 | 19200 | 16200 | 7.5 | 1.86 | 216967872 | No | USA | N/A
ML14KP1-036-230A** | L*35/36U*+TXV | SL280UH090V36B | R-454B | 36000 | 15.2 | 13 | 32200 | 19200 | 16100 | 7.5 | 1.88 | 217230868 | No | USA | N/A
ML14KP1-036-230A** | L*35/36U*+TXV | SL280UH090V48B | R-454B | 36000 | 15.2 | 13 | 32200 | 19200 | 16000 | 7.5 | 1.86 | 217230872 | No | USA | N/A
ML14KP1-036-230A** | L*35/36U*+TXV | SL297UH040NV36B | R-454B | 36000 | 14.5 | 12.5 | 32600 | 19400 | 16300 | 7.5 | 1.86 | 216975510 | No | USA,Canada | N/A
ML14KP1-036-230A** | L*35/36U*+TXV | SL297UH060NV36B | R-454B | 36000 | 14.5 | 12.5 | 32400 | 19400 | 16300 | 7.5 | 1.86 | 216975516 | No | USA,Canada | N/A
ML14KP1-036-230A** | LCM36*B7+TXV+TD | - - - | R-454B | 35200 | 14.3 | 12 | 33200 | 20200 | 17700 | 7.8 | 1.98 | 218623948 | No | USA,Canada | N/A
ML14KP1-036-230A** | LEM36*43E+TXV | - - - | R-454B | 34800 | 14.5 | 12.5 | 34000 | 19400 | 16200 | 7.85 | 2 | 215876626 | No | USA,Canada | N/A
ML14KP1-036-230A** | LH18/37D*+TXV | EL180UH060NE36A | R-454B | 36000 | 14.5 | 12.5 | 32200 | 19200 | 16000 | 7.5 | 1.84 | 216967857 | No | USA | N/A
ML14KP1-036-230A** | LH18/37D*+TXV | SL280UH060NV36A | R-454B | 36000 | 15.2 | 12.5 | 32200 | 19200 | 16100 | 7.5 | 1.86 | 216967868 | No | USA | N/A
ML14KP1-036-230A** | LH23/37W*+TXV | EL180UH100NE60C | R-454B | 36000 | 15.2 | 13.5 | 33200 | 19400 | 16400 | 7.8 | 1.98 | 216967862 | No | USA | N/A
ML14KP1-036-230A** | LH23/37W*+TXV | EL195UH080NE48C | R-454B | 36000 | 15.2 | 13.5 | 33400 | 19400 | 16500 | 7.5 | 1.98 | 216975501 | No | USA,Canada | N/A
ML14KP1-036-230A** | LH23/37W*+TXV | EL195UH100NE60C | R-454B | 36000 | 15.2 | 13.5 | 33400 | 19600 | 16400 | 7.8 | 1.98 | 216975505 | No | USA,Canada | N/A
ML14KP1-036-230A** | LH23/37W*+TXV | EL196UH090XE48C | R-454B | 36000 | 15.2 | 13.5 | 32800 | 19000 | 16100 | 7.5 | 1.98 | 217187157 | No | USA,Canada | N/A
ML14KP1-036-230A** | LH23/37W*+TXV | EL196UH110XE60C | R-454B | 36000 | 15.2 | 13.5 | 32800 | 19000 | 16000 | 7.8 | 1.96 | 217187159 | No | USA,Canada | N/A
ML14KP1-036-230A** | LH23/37W*+TXV | EL280UH110E48C | R-454B | 36000 | 16 | 13.5 | 32600 | 19000 | 16000 | 7.8 | 1.98 | 217184516 | No | USA | N/A
ML14KP1-036-230A** | LH23/37W*+TXV | EL280UH110E60C | R-454B | 36000 | 16 | 14 | 32800 | 19000 | 16100 | 7.8 | 1.98 | 217184518 | No | USA | N/A
ML14KP1-036-230A** | LH23/37W*+TXV | EL280UH110XE60C | R-454B | 36000 | 16 | 14 | 32800 | 19000 | 16100 | 7.8 | 1.98 | 217184520 | No | USA | N/A
ML14KP1-036-230A** | LH23/37W*+TXV | EL296UH090XE48C | R-454B | 36000 | 15.2 | 13.5 | 33000 | 19200 | 16100 | 7.5 | 1.98 | 217187161 | No | USA,Canada | N/A
ML14KP1-036-230A** | LH23/37W*+TXV | EL296UH090XV36C | R-454B | 36000 | 15.2 | 13.5 | 33200 | 19200 | 16300 | 7.5 | 1.98 | 217187163 | No | USA,Canada | N/A
ML14KP1-036-230A** | LH23/37W*+TXV | EL296UH090XV48C | R-454B | 36000 | 15.2 | 13.5 | 33000 | 19200 | 16200 | 7.5 | 1.98 | 217187165 | No | USA,Canada | N/A
ML14KP1-036-230A** | LH23/37W*+TXV | EL296UH090XV60C | R-454B | 36000 | 15.2 | 13.5 | 33400 | 19400 | 16400 | 7.8 | 1.98 | 217187167 | No | USA,Canada | N/A
ML14KP1-036-230A** | LH23/37W*+TXV | EL296UH110XE60C | R-454B | 36000 | 15.2 | 13.5 | 32800 | 19000 | 16000 | 7.5 | 1.98 | 217187169 | No | USA,Canada | N/A
ML14KP1-036-230A** | LH23/37W*+TXV | EL296UH110XV48C | R-454B | 36000 | 15.2 | 13.5 | 33200 | 19200 | 16200 | 7.8 | 1.98 | 217187171 | No | USA,Canada | N/A
ML14KP1-036-230A** | LH23/37W*+TXV | EL296UH110XV60C | R-454B | 36000 | 15.2 | 13.5 | 33200 | 19400 | 16400 | 7.8 | 2 | 217187173 | No | USA,Canada | N/A
ML14KP1-036-230A** | LH23/37W*+TXV | EL297UH090XE48C | R-454B | 36000 | 15.2 | 13.5 | 33400 | 19400 | 16200 | 7.8 | 1.98 | 217187179 | No | USA,Canada | N/A
ML14KP1-036-230A** | LH23/37W*+TXV | EL297UH090XV36C | R-454B | 36000 | 15.2 | 13.5 | 33000 | 19400 | 16300 | 7.8 | 1.96 | 217187181 | No | USA,Canada | N/A
ML14KP1-036-230A** | LH23/37W*+TXV | EL297UH090XV48C | R-454B | 36000 | 15.2 | 13.5 | 33000 | 19200 | 16200 | 7.5 | 1.98 | 217187183 | No | USA,Canada | N/A
ML14KP1-036-230A** | LH23/37W*+TXV | EL297UH090XV60C | R-454B | 36000 | 15.2 | 13.5 | 33400 | 19400 | 16400 | 7.8 | 1.98 | 217187185 | No | USA,Canada | N/A
ML14KP1-036-230A** | LH23/37W*+TXV | EL297UH110XE60C | R-454B | 36000 | 15.2 | 13.5 | 32600 | 19000 | 16000 | 7.5 | 1.96 | 217187187 | No | USA,Canada | N/A
ML14KP1-036-230A** | LH23/37W*+TXV | EL297UH110XV48C | R-454B | 36000 | 15.2 | 13.5 | 33200 | 19200 | 16200 | 7.8 | 1.98 | 217187189 | No | USA,Canada | N/A
ML14KP1-036-230A** | LH23/37W*+TXV | EL297UH110XV60C | R-454B | 36000 | 15.2 | 13.5 | 33200 | 19400 | 16400 | 7.8 | 1.98 | 217187191 | No | USA,Canada | N/A
ML14KP1-036-230A** | LH23/37W*+TXV | ML180UH090E60C | R-454B | 36000 | 16 | 14 | 33000 | 19200 | 16200 | 7.8 | 2 | 217184527 | No | USA | N/A
ML14KP1-036-230A** | LH23/37W*+TXV | ML180UH110E60C | R-454B | 36000 | 15.2 | 14 | 33200 | 19200 | 16200 | 7.8 | 2 | 217184531 | No | USA | N/A
ML14KP1-036-230A** | LH23/37W*+TXV | ML180UH110V60C | R-454B | 36000 | 15.2 | 14 | 33200 | 19200 | 16100 | 7.8 | 2 | 217184533 | No | USA | N/A
ML14KP1-036-230A** | LH23/37W*+TXV | ML180UH110XE60C | R-454B | 36000 | 15.2 | 13.5 | 33000 | 19200 | 16200 | 7.8 | 1.98 | 217184535 | No | USA | N/A
ML14KP1-036-230A** | LH23/37W*+TXV | ML193UH090XE36C | R-454B | 36000 | 15.2 | 13.5 | 33000 | 19200 | 16100 | 7.5 | 1.96 | 217184540 | No | USA | N/A
ML14KP1-036-230A** | LH23/37W*+TXV | ML193UH090XE48C | R-454B | 36000 | 15.2 | 13.5 | 33200 | 19400 | 16300 | 7.8 | 2 | 217184542 | No | USA | N/A
ML14KP1-036-230A** | LH23/37W*+TXV | ML193UH110XE48C | R-454B | 36000 | 15.2 | 13.5 | 33400 | 19400 | 16200 | 7.8 | 1.98 | 217184544 | No | USA | N/A
ML14KP1-036-230A** | LH23/37W*+TXV | ML193UH110XE60C | R-454B | 36000 | 15.2 | 13.5 | 33200 | 19400 | 16400 | 7.8 | 1.98 | 217184546 | No | USA | N/A
ML14KP1-036-230A** | LH23/37W*+TXV | ML196UH090XE36C | R-454B | 36000 | 15.2 | 13.5 | 33000 | 19200 | 16200 | 7.5 | 1.96 | 217187196 | No | USA,Canada | N/A
ML14KP1-036-230A** | LH23/37W*+TXV | ML196UH090XE48C | R-454B | 36000 | 15.2 | 13.5 | 33200 | 19400 | 16400 | 7.8 | 2 | 217187198 | No | USA,Canada | N/A
ML14KP1-036-230A** | LH23/37W*+TXV | ML196UH090XE60C | R-454B | 36000 | 15.2 | 13.5 | 33200 | 19400 | 16400 | 7.8 | 1.98 | 217187200 | No | USA,Canada | N/A
ML14KP1-036-230A** | LH23/37W*+TXV | ML196UH110XE60C | R-454B | 36000 | 15.2 | 13.5 | 32600 | 18600 | 15500 | 7.5 | 1.86 | 217187202 | No | USA,Canada | N/A
ML14KP1-036-230A** | LH23/37W*+TXV | ML296UH090XV48C | R-454B | 36000 | 15.2 | 13.5 | 33200 | 19400 | 16100 | 7.8 | 1.98 | 217187206 | No | USA,Canada | N/A
ML14KP1-036-230A** | LH23/37W*+TXV | ML296UH110XV60C | R-454B | 36000 | 15.2 | 13.5 | 32800 | 19000 | 16100 | 7.8 | 1.96 | 217187208 | No | USA,Canada | N/A
ML14KP1-036-230A** | LH23/37W*+TXV | SL280UH080NV60C | R-454B | 36000 | 15.2 | 13.5 | 33000 | 19200 | 16200 | 7.8 | 2 | 216967877 | No | USA | N/A
ML14KP1-036-230A** | LH23/37W*+TXV | SL280UH090V60C | R-454B | 36000 | 15.2 | 13.5 | 33200 | 19200 | 16300 | 7.8 | 2 | 217184550 | No | USA | N/A
ML14KP1-036-230A** | LH23/37W*+TXV | SL280UH090XV60C | R-454B | 36000 | 15.2 | 13.5 | 33200 | 19200 | 16300 | 7.8 | 2 | 217184552 | No | USA | N/A
ML14KP1-036-230A** | LH23/37W*+TXV | SL280UH100NV60C | R-454B | 36000 | 15.2 | 13.5 | 33200 | 19400 | 16400 | 7.8 | 2 | 216967881 | No | USA | N/A
ML14KP1-036-230A** | LH23/37W*+TXV | SL297UH080NV48C | R-454B | 36000 | 15 | 13 | 33000 | 19000 | 15700 | 7.5 | 1.84 | 216975520 | No | USA,Canada | N/A
ML14KP1-036-230A** | LH23/37W*+TXV | SL297UH080NV60C | R-454B | 36000 | 15.2 | 13.5 | 33400 | 19600 | 16500 | 7.5 | 1.98 | 216975523 | No | USA,Canada | N/A
ML14KP1-036-230A** | LH23/37W*+TXV | SLP99UH090XV36C | R-454B | 36000 | 15.2 | 13.5 | 33200 | 19200 | 16300 | 7.5 | 1.98 | 217187211 | No | USA,Canada | N/A
ML14KP1-036-230A** | LH23/37W*+TXV | SLP99UH090XV48C | R-454B | 36000 | 15.2 | 13.5 | 33400 | 19400 | 16400 | 7.5 | 1.98 | 217187213 | No | USA,Canada | N/A
ML14KP1-036-230A** | LH23/37W*+TXV | SLP99UH090XV60C | R-454B | 36000 | 15.2 | 13.5 | 33400 | 19600 | 16500 | 7.8 | 1.98 | 217187215 | No | USA,Canada | N/A
ML14KP1-036-230A** | LH23/37W*+TXV | SLP99UH110XV60C | R-454B | 36000 | 15.2 | 13.5 | 33200 | 19200 | 16300 | 7.8 | 1.98 | 217187217 | No | USA,Canada | N/A
ML14KP1-036-230A** | LH29/36F*+TXV | EL180UH100NE60C | R-454B | 35000 | 14.5 | 12.5 | 33000 | 19400 | 16400 | 7.6 | 1.94 | 216967861 | No | USA | N/A
ML14KP1-036-230A** | LH29/36F*+TXV | EL195UH100NE60C | R-454B | 35000 | 14.5 | 12.5 | 33200 | 19600 | 16400 | 7.6 | 1.94 | 216975504 | No | USA,Canada | N/A
ML14KP1-036-230A** | LH29/36F*+TXV | SL280UH080NV60C | R-454B | 35000 | 15.2 | 12.5 | 32800 | 19200 | 16200 | 7.6 | 1.94 | 216967876 | No | USA | N/A
ML14KP1-036-230A** | LH29/36F*+TXV | SL280UH100NV60C | R-454B | 35000 | 15.2 | 12.5 | 33000 | 19400 | 16400 | 7.6 | 1.94 | 216967880 | No | USA | N/A
ML14KP1-036-230A** | LH35/38X*+TXV | EL180UH100NE60C | R-454B | 36000 | 15.2 | 13 | 33200 | 19400 | 16400 | 7.8 | 1.98 | 217230854 | No | USA | N/A
ML14KP1-036-230A** | LH35/38X*+TXV | EL195UH080NE48C | R-454B | 36000 | 15.2 | 13 | 32800 | 19200 | 16200 | 7.5 | 1.96 | 217230857 | No | USA,Canada | N/A
ML14KP1-036-230A** | LH35/38X*+TXV | EL195UH100NE60C | R-454B | 36000 | 15.2 | 13 | 33400 | 19600 | 16400 | 7.8 | 1.98 | 217230858 | No | USA,Canada | N/A
ML14KP1-036-230A** | LH35/38X*+TXV | SL280UH080NV60C | R-454B | 36000 | 15.2 | 13 | 33000 | 19200 | 16200 | 7.8 | 1.98 | 217230866 | No | USA | N/A
ML14KP1-036-230A** | LH35/38X*+TXV | SL280UH090V60C | R-454B | 36000 | 15.2 | 13 | 33000 | 19200 | 16300 | 7.8 | 1.98 | 217230875 | No | USA | N/A
ML14KP1-036-230A** | LH35/38X*+TXV | SL280UH090XV60C | R-454B | 36000 | 15.2 | 13 | 33000 | 19200 | 16300 | 7.8 | 1.98 | 217230877 | No | USA | N/A
ML14KP1-036-230A** | LH35/38X*+TXV | SL280UH100NV60C | R-454B | 36000 | 15.2 | 13 | 33200 | 19400 | 16400 | 7.8 | 1.98 | 217230879 | No | USA | N/A
ML14KP1-036-230A** | LP36/37R*+TXV | EL180UH060NE36A | R-454B | 36000 | 15 | 13 | 32200 | 19200 | 16000 | 7.5 | 1.84 | 217609978 | No | USA | N/A
ML14KP1-036-230A** | LP36/37R*+TXV | EL180UH080NE48B | R-454B | 35400 | 15 | 12.5 | 33600 | 19600 | 16500 | 7.5 | 1.94 | 216967858 | No | USA | N/A
ML14KP1-036-230A** | LP36/37R*+TXV | EL180UH100NE60C | R-454B | 36000 | 15.2 | 13 | 33200 | 19400 | 16400 | 7.8 | 1.98 | 216967860 | No | USA | N/A
ML14KP1-036-230A** | LP36/37R*+TXV | EL195UH060NE36B | R-454B | 36000 | 15 | 13 | 32400 | 19200 | 16200 | 7.5 | 1.86 | 216975494 | No | USA,Canada | N/A
ML14KP1-036-230A** | LP36/37R*+TXV | EL195UH080NE48C | R-454B | 36000 | 15.2 | 13 | 32800 | 19200 | 16200 | 7.5 | 1.96 | 216975500 | No | USA,Canada | N/A
ML14KP1-036-230A** | LP36/37R*+TXV | EL195UH100NE60C | R-454B | 36000 | 15.2 | 13 | 33400 | 19600 | 16400 | 7.8 | 1.98 | 216975503 | No | USA,Canada | N/A
ML14KP1-036-230A** | LP36/37R*+TXV | EL196UH030XE36B | R-454B | 36000 | 15 | 13 | 32200 | 19200 | 16000 | 7.5 | 1.82 | 217614189 | No | USA,Canada | N/A
ML14KP1-036-230A** | LP36/37R*+TXV | EL196UH070XE36B | R-454B | 36000 | 15 | 13 | 32200 | 19200 | 16000 | 7.5 | 1.84 | 217614190 | No | USA,Canada | N/A
ML14KP1-036-230A** | LP36/37R*+TXV | EL196UH090XE48C | R-454B | 36000 | 15.2 | 13 | 33000 | 18800 | 15800 | 7.5 | 1.86 | 217187156 | No | USA,Canada | N/A
ML14KP1-036-230A** | LP36/37R*+TXV | EL196UH110XE60C | R-454B | 36000 | 15.2 | 13 | 32800 | 19000 | 16000 | 7.8 | 1.96 | 217187158 | No | USA,Canada | N/A
ML14KP1-036-230A** | LP36/37R*+TXV | EL280UH045E36A | R-454B | 36000 | 14.5 | 13 | 32400 | 19400 | 16200 | 7.5 | 1.86 | 217609981 | No | USA | N/A
ML14KP1-036-230A** | LP36/37R*+TXV | EL280UH070E36A | R-454B | 36000 | 15 | 13 | 32400 | 19400 | 16200 | 7.5 | 1.84 | 217609983 | No | USA | N/A
ML14KP1-036-230A** | LP36/37R*+TXV | EL280UH070XE36A | R-454B | 36000 | 15 | 13 | 32400 | 19400 | 16200 | 7.5 | 1.84 | 217609985 | No | USA | N/A
ML14KP1-036-230A** | LP36/37R*+TXV | EL280UH090E36B | R-454B | 36000 | 15.2 | 13 | 32600 | 19400 | 16300 | 7.5 | 1.9 | 217609987 | No | USA | N/A
ML14KP1-036-230A** | LP36/37R*+TXV | EL280UH090E48B | R-454B | 36000 | 15.2 | 13 | 32400 | 19200 | 16200 | 7.5 | 1.9 | 217609989 | No | USA | N/A
ML14KP1-036-230A** | LP36/37R*+TXV | EL280UH090XE48B | R-454B | 36000 | 15.2 | 13.5 | 32000 | 18900 | 15800 | 7.5 | 1.88 | 217609991 | No | USA | N/A
ML14KP1-036-230A** | LP36/37R*+TXV | EL280UH110E48C | R-454B | 36000 | 16 | 13 | 32600 | 19000 | 16000 | 7.8 | 1.98 | 217184515 | No | USA | N/A
ML14KP1-036-230A** | LP36/37R*+TXV | EL280UH110E60C | R-454B | 36000 | 16 | 13.5 | 32800 | 19000 | 16100 | 7.8 | 1.98 | 217184517 | No | USA | N/A
ML14KP1-036-230A** | LP36/37R*+TXV | EL280UH110XE60C | R-454B | 36000 | 16 | 13.5 | 33000 | 19200 | 16100 | 7.8 | 2.02 | 217184519 | No | USA | N/A
ML14KP1-036-230A** | LP36/37R*+TXV | EL296UH090XE48C | R-454B | 36000 | 15.2 | 13 | 33000 | 19200 | 16100 | 7.5 | 1.98 | 217187160 | No | USA,Canada | N/A
ML14KP1-036-230A** | LP36/37R*+TXV | EL296UH090XV36C | R-454B | 36000 | 15.2 | 13 | 33200 | 19200 | 16300 | 7.5 | 1.98 | 217187162 | No | USA,Canada | N/A
ML14KP1-036-230A** | LP36/37R*+TXV | EL296UH090XV48C | R-454B | 36000 | 15.2 | 13 | 33000 | 19200 | 16200 | 7.5 | 1.98 | 217187164 | No | USA,Canada | N/A
ML14KP1-036-230A** | LP36/37R*+TXV | EL296UH090XV60C | R-454B | 36000 | 15.2 | 13 | 33400 | 19400 | 16400 | 7.8 | 1.98 | 217187166 | No | USA,Canada | N/A
ML14KP1-036-230A** | LP36/37R*+TXV | EL296UH110XE60C | R-454B | 36000 | 15.2 | 13.5 | 32800 | 19000 | 16000 | 7.5 | 1.98 | 217187168 | No | USA,Canada | N/A
ML14KP1-036-230A** | LP36/37R*+TXV | EL296UH110XV48C | R-454B | 36000 | 15.2 | 13 | 33200 | 19200 | 16200 | 7.8 | 1.98 | 217187170 | No | USA,Canada | N/A
ML14KP1-036-230A** | LP36/37R*+TXV | EL296UH110XV60C | R-454B | 36000 | 15.2 | 13 | 33200 | 19400 | 16400 | 7.8 | 2 | 217187172 | No | USA,Canada | N/A
ML14KP1-036-230A** | LP36/37R*+TXV | EL297UH045XE36B | R-454B | 36000 | 15 | 13 | 32400 | 19200 | 16100 | 7.5 | 1.84 | 217614191 | No | USA,Canada | N/A
ML14KP1-036-230A** | LP36/37R*+TXV | EL297UH045XV36B | R-454B | 36000 | 14.5 | 12.5 | 32600 | 19400 | 16300 | 7.5 | 1.84 | 217614192 | No | USA,Canada | N/A
ML14KP1-036-230A** | LP36/37R*+TXV | EL297UH070XE36B | R-454B | 36000 | 15 | 13 | 32400 | 19200 | 16100 | 7.5 | 1.84 | 217614193 | No | USA,Canada | N/A
ML14KP1-036-230A** | LP36/37R*+TXV | EL297UH070XV36B | R-454B | 35400 | 15.2 | 12.5 | 33400 | 19400 | 16300 | 7.5 | 1.96 | 217614194 | No | USA,Canada | N/A
ML14KP1-036-230A** | LP36/37R*+TXV | EL297UH090XE48C | R-454B | 36000 | 15.2 | 13 | 33400 | 19400 | 16200 | 7.8 | 1.98 | 217187178 | No | USA,Canada | N/A
ML14KP1-036-230A** | LP36/37R*+TXV | EL297UH090XV36C | R-454B | 36000 | 15.2 | 13 | 33000 | 19400 | 16300 | 7.8 | 1.96 | 217187180 | No | USA,Canada | N/A
ML14KP1-036-230A** | LP36/37R*+TXV | EL297UH090XV48C | R-454B | 36000 | 15.2 | 13 | 33000 | 19200 | 16200 | 7.5 | 1.98 | 217187182 | No | USA,Canada | N/A
ML14KP1-036-230A** | LP36/37R*+TXV | EL297UH090XV60C | R-454B | 36000 | 15.2 | 13 | 33400 | 19400 | 16400 | 7.8 | 1.98 | 217187184 | No | USA,Canada | N/A
ML14KP1-036-230A** | LP36/37R*+TXV | EL297UH110XE60C | R-454B | 36000 | 15.2 | 13.5 | 32800 | 19000 | 16000 | 7.5 | 1.98 | 217187186 | No | USA,Canada | N/A
ML14KP1-036-230A** | LP36/37R*+TXV | EL297UH110XV48C | R-454B | 36000 | 15.2 | 13 | 33200 | 19200 | 16200 | 7.8 | 1.98 | 217187188 | No | USA,Canada | N/A
ML14KP1-036-230A** | LP36/37R*+TXV | EL297UH110XV60C | R-454B | 36000 | 15.2 | 13 | 33200 | 19400 | 16400 | 7.8 | 2 | 217187190 | No | USA,Canada | N/A
ML14KP1-036-230A** | LP36/37R*+TXV | ML180UH030V36A | R-454B | 36000 | 15 | 13 | 32200 | 19200 | 16100 | 7.5 | 1.86 | 217609994 | No | USA | N/A
ML14KP1-036-230A** | LP36/37R*+TXV | ML180UH045E36A | R-454B | 36000 | 15.2 | 13 | 32000 | 19000 | 15900 | 7.5 | 1.86 | 217609996 | No | USA | N/A
ML14KP1-036-230A** | LP36/37R*+TXV | ML180UH045V36A | R-454B | 36000 | 15 | 13 | 32400 | 19200 | 16200 | 7.5 | 1.86 | 217609998 | No | USA | N/A
ML14KP1-036-230A** | LP36/37R*+TXV | ML180UH045XE36A | R-454B | 36000 | 15.2 | 13 | 32000 | 19000 | 15900 | 7.5 | 1.86 | 217610000 | No | USA | N/A
ML14KP1-036-230A** | LP36/37R*+TXV | ML180UH070E36A | R-454B | 36000 | 15 | 13 | 32200 | 19200 | 16000 | 7.5 | 1.84 | 217610002 | No | USA | N/A
ML14KP1-036-230A** | LP36/37R*+TXV | ML180UH070E36B | R-454B | 36000 | 15.2 | 13 | 32200 | 19200 | 16000 | 7.5 | 1.86 | 217610004 | No | USA | N/A
ML14KP1-036-230A** | LP36/37R*+TXV | ML180UH070V36A | R-454B | 36000 | 14.5 | 12.5 | 32400 | 19400 | 16300 | 7.5 | 1.86 | 217610006 | No | USA | N/A
ML14KP1-036-230A** | LP36/37R*+TXV | ML180UH070V36B | R-454B | 36000 | 15.2 | 13.5 | 32200 | 19000 | 15900 | 7.5 | 1.88 | 217610008 | No | USA | N/A
ML14KP1-036-230A** | LP36/37R*+TXV | ML180UH070V48B | R-454B | 36000 | 15.2 | 13 | 32400 | 19200 | 16100 | 7.5 | 1.9 | 217610010 | No | USA | N/A
ML14KP1-036-230A** | LP36/37R*+TXV | ML180UH070XE36A | R-454B | 36000 | 15 | 13 | 32200 | 19000 | 16000 | 7.5 | 1.86 | 217610012 | No | USA | N/A
ML14KP1-036-230A** | LP36/37R*+TXV | ML180UH070XE36B | R-454B | 36000 | 15.2 | 13 | 32200 | 19200 | 16000 | 7.5 | 1.86 | 217610013 | No | USA | N/A
ML14KP1-036-230A** | LP36/37R*+TXV | ML180UH090E48B | R-454B | 36000 | 15.2 | 13 | 32200 | 19200 | 16000 | 7.5 | 1.88 | 217610015 | No | USA | N/A
ML14KP1-036-230A** | LP36/37R*+TXV | ML180UH090E60C | R-454B | 36000 | 16 | 13.5 | 33000 | 19200 | 16200 | 7.8 | 2 | 217184526 | No | USA | N/A
ML14KP1-036-230A** | LP36/37R*+TXV | ML180UH090V48B | R-454B | 35400 | 15.2 | 12.5 | 33400 | 19400 | 16400 | 7.8 | 1.96 | 217610017 | No | USA | N/A
ML14KP1-036-230A** | LP36/37R*+TXV | ML180UH090XE48B | R-454B | 36000 | 15.2 | 13 | 32200 | 19200 | 16000 | 7.5 | 1.88 | 217610019 | No | USA | N/A
ML14KP1-036-230A** | LP36/37R*+TXV | ML180UH110E60C | R-454B | 36000 | 15.2 | 13.5 | 33200 | 19200 | 16200 | 7.8 | 2 | 217184530 | No | USA | N/A
ML14KP1-036-230A** | LP36/37R*+TXV | ML180UH110V60C | R-454B | 36000 | 15.2 | 13.5 | 33200 | 19200 | 16100 | 7.8 | 2 | 217184532 | No | USA | N/A
ML14KP1-036-230A** | LP36/37R*+TXV | ML180UH110XE60C | R-454B | 36000 | 15.2 | 13 | 33000 | 19200 | 16200 | 7.8 | 1.98 | 217184534 | No | USA | N/A
ML14KP1-036-230A** | LP36/37R*+TXV | ML193UH030XE36B | R-454B | 36000 | 15 | 12.5 | 32400 | 19200 | 16200 | 7.5 | 1.84 | 217610021 | No | USA | N/A
ML14KP1-036-230A** | LP36/37R*+TXV | ML193UH045XE36B | R-454B | 35400 | 15 | 12.5 | 33600 | 19600 | 16500 | 7.5 | 1.94 | 217610023 | No | USA | N/A
ML14KP1-036-230A** | LP36/37R*+TXV | ML193UH070XE36B | R-454B | 36000 | 15 | 13 | 32400 | 19200 | 16200 | 7.5 | 1.86 | 217610025 | No | USA | N/A
ML14KP1-036-230A** | LP36/37R*+TXV | ML193UH090XE36C | R-454B | 36000 | 15.2 | 13 | 32800 | 19000 | 16100 | 7.5 | 1.94 | 217184539 | No | USA | N/A
ML14KP1-036-230A** | LP36/37R*+TXV | ML193UH090XE48C | R-454B | 36000 | 15.2 | 13 | 33000 | 19200 | 16300 | 7.8 | 1.96 | 217184541 | No | USA | N/A
ML14KP1-036-230A** | LP36/37R*+TXV | ML193UH110XE48C | R-454B | 36000 | 15.2 | 13 | 32800 | 19000 | 16000 | 7.8 | 1.96 | 217184543 | No | USA | N/A
ML14KP1-036-230A** | LP36/37R*+TXV | ML193UH110XE60C | R-454B | 36000 | 15.2 | 13.5 | 32800 | 19000 | 16000 | 7.5 | 1.98 | 217184545 | No | USA | N/A
ML14KP1-036-230A** | LP36/37R*+TXV | ML196UH030XE36B | R-454B | 35600 | 15 | 12.5 | 33200 | 19200 | 16200 | 7.5 | 1.92 | 217614195 | No | USA,Canada | N/A
ML14KP1-036-230A** | LP36/37R*+TXV | ML196UH070XE36B | R-454B | 35400 | 15.2 | 12.5 | 33400 | 19400 | 16300 | 7.5 | 1.96 | 217614196 | No | USA,Canada | N/A
ML14KP1-036-230A** | LP36/37R*+TXV | ML196UH070XE48B | R-454B | 36000 | 14.5 | 12.5 | 32600 | 19400 | 16300 | 7.5 | 1.84 | 217614197 | No | USA,Canada | N/A
ML14KP1-036-230A** | LP36/37R*+TXV | ML196UH090XE36C | R-454B | 36000 | 15.2 | 13 | 33000 | 19200 | 16200 | 7.5 | 1.96 | 217187195 | No | USA,Canada | N/A
ML14KP1-036-230A** | LP36/37R*+TXV | ML196UH090XE48C | R-454B | 36000 | 15.2 | 13 | 33200 | 19400 | 16400 | 7.8 | 2 | 217187197 | No | USA,Canada | N/A
ML14KP1-036-230A** | LP36/37R*+TXV | ML196UH090XE60C | R-454B | 36000 | 15.2 | 13.5 | 32800 | 19000 | 16000 | 7.5 | 1.98 | 217187199 | No | USA,Canada | N/A
ML14KP1-036-230A** | LP36/37R*+TXV | ML196UH110XE60C | R-454B | 36000 | 15.2 | 13 | 33000 | 19200 | 16100 | 7.5 | 1.98 | 217187201 | No | USA,Canada | N/A
ML14KP1-036-230A** | LP36/37R*+TXV | ML296UH045XV36B | R-454B | 36000 | 15 | 13 | 32400 | 19200 | 16200 | 7.5 | 1.86 | 217614198 | No | USA,Canada | N/A
ML14KP1-036-230A** | LP36/37R*+TXV | ML296UH070XV36B | R-454B | 36000 | 15 | 13 | 32400 | 19200 | 16100 | 7.5 | 1.86 | 217614199 | No | USA,Canada | N/A
ML14KP1-036-230A** | LP36/37R*+TXV | ML296UH090XV48C | R-454B | 36000 | 15.2 | 13 | 33200 | 19400 | 16100 | 7.8 | 1.98 | 217187205 | No | USA,Canada | N/A
ML14KP1-036-230A** | LP36/37R*+TXV | ML296UH110XV60C | R-454B | 36000 | 15.2 | 13 | 32800 | 19000 | 16100 | 7.8 | 1.96 | 217187207 | No | USA,Canada | N/A
ML14KP1-036-230A** | LP36/37R*+TXV | SL280UH060NV36A | R-454B | 36000 | 15.2 | 13 | 32200 | 19200 | 16100 | 7.5 | 1.86 | 217610028 | No | USA | N/A
ML14KP1-036-230A** | LP36/37R*+TXV | SL280UH070V36A | R-454B | 36000 | 14.5 | 12.5 | 32600 | 19400 | 16400 | 7.5 | 1.84 | 217610029 | No | USA | N/A
ML14KP1-036-230A** | LP36/37R*+TXV | SL280UH070XV36A | R-454B | 36000 | 14.5 | 12.5 | 32600 | 19400 | 16400 | 7.5 | 1.84 | 217610030 | No | USA | N/A
ML14KP1-036-230A** | LP36/37R*+TXV | SL280UH080NV48B | R-454B | 36000 | 15 | 13 | 32400 | 19200 | 16200 | 7.5 | 1.86 | 216967869 | No | USA | N/A
ML14KP1-036-230A** | LP36/37R*+TXV | SL280UH080NV60C | R-454B | 36000 | 15.2 | 13 | 33000 | 19200 | 16200 | 7.8 | 1.98 | 216967875 | No | USA | N/A
ML14KP1-036-230A** | LP36/37R*+TXV | SL280UH090V36B | R-454B | 36000 | 15.2 | 13 | 32200 | 19200 | 16100 | 7.5 | 1.88 | 217610032 | No | USA | N/A
ML14KP1-036-230A** | LP36/37R*+TXV | SL280UH090V48B | R-454B | 36000 | 15.2 | 13 | 32200 | 19200 | 16000 | 7.5 | 1.86 | 217610034 | No | USA | N/A
ML14KP1-036-230A** | LP36/37R*+TXV | SL280UH090V60C | R-454B | 36000 | 15.2 | 13.5 | 32800 | 18700 | 15700 | 7.5 | 1.9 | 217184549 | No | USA | N/A
ML14KP1-036-230A** | LP36/37R*+TXV | SL280UH090XV60C | R-454B | 36000 | 15.2 | 13.5 | 32800 | 18700 | 15700 | 7.5 | 1.9 | 217184551 | No | USA | N/A
ML14KP1-036-230A** | LP36/37R*+TXV | SL280UH100NV60C | R-454B | 36000 | 15.2 | 13 | 33200 | 19400 | 16400 | 7.8 | 2 | 216967879 | No | USA | N/A
ML14KP1-036-230A** | LP36/37R*+TXV | SL297UH040NV36B | R-454B | 35200 | 15 | 12.5 | 33600 | 19600 | 16500 | 7.5 | 1.96 | 216975507 | No | USA,Canada | N/A
ML14KP1-036-230A** | LP36/37R*+TXV | SL297UH060NV36B | R-454B | 35400 | 15 | 12.5 | 33600 | 19600 | 16500 | 7.5 | 1.96 | 216975513 | No | USA,Canada | N/A
ML14KP1-036-230A** | LP36/37R*+TXV | SL297UH080NV48C | R-454B | 36000 | 14.5 | 12.5 | 32600 | 18800 | 15800 | 7.5 | 1.9 | 216975519 | No | USA,Canada | N/A
ML14KP1-036-230A** | LP36/37R*+TXV | SL297UH080NV60C | R-454B | 36000 | 15.2 | 13 | 33400 | 19600 | 16500 | 7.5 | 1.94 | 216975522 | No | USA,Canada | N/A
ML14KP1-036-230A** | LP36/37R*+TXV | SLP99UH070XV36B | R-454B | 35200 | 15 | 12.5 | 33400 | 19600 | 16400 | 7.8 | 1.96 | 217614200 | No | USA,Canada | N/A
ML14KP1-036-230A** | LP36/37R*+TXV | SLP99UH090XV36C | R-454B | 36000 | 15.2 | 13 | 33000 | 19200 | 16300 | 7.5 | 1.96 | 217187210 | No | USA,Canada | N/A
ML14KP1-036-230A** | LP36/37R*+TXV | SLP99UH090XV48C | R-454B | 36000 | 15.2 | 13 | 33200 | 19400 | 16400 | 7.5 | 1.94 | 217187212 | No | USA,Canada | N/A
ML14KP1-036-230A** | LP36/37R*+TXV | SLP99UH090XV60C | R-454B | 36000 | 15.2 | 13 | 33400 | 19600 | 16500 | 7.8 | 1.96 | 217187214 | No | USA,Canada | N/A
ML14KP1-036-230A** | LP36/37R*+TXV | SLP99UH110XV60C | R-454B | 36000 | 15.2 | 13 | 33000 | 19200 | 16300 | 7.8 | 1.96 | 217187216 | No | USA,Canada | N/A
ML14KP1-036-230A** | LU19/36S*M+TXV+LMHE3D | - - - | R-454B | 34200 | 14.5 | 12 | 33800 | 19400 | 16200 | 7.75 | 1.98 | 217045738 | No | USA,Canada | N/A
ML14KP1-036-230A** | LU19/36S*M+TXV+LMHE4D | - - - | R-454B | 34800 | 14.5 | 12.5 | 34000 | 19400 | 16200 | 7.85 | 2 | 217045737 | No | USA,Canada | N/A
ML14KP1-036-230A** | LU23/36Y*M+TXV+LMHE3D | - - - | R-454B | 35200 | 14.5 | 12.5 | 33800 | 19400 | 16200 | 7.85 | 2 | 217159382 | No | USA,Canada | N/A
ML14KP1-036-230A** | LW39*L9+TXV | - - - | R-454B | 34400 | 15.2 | 12.5 | 34000 | 19400 | 16200 | 7.95 | 2.02 | 215903290 | No | USA,Canada | N/A
ML14KP1-036-230A** | M36E34*+TXV+AMHE3D | - - - | R-454B | 34200 | 14.5 | 12 | 33800 | 19400 | 16200 | 7.75 | 1.98 | 217037973 | No | USA,Canada | N/A
ML14KP1-036-230A** | M36E34*+TXV+AMHE4D | - - - | R-454B | 34800 | 14.5 | 12.5 | 34000 | 19400 | 16200 | 7.85 | 2 | 217037972 | No | USA,Canada | N/A
ML14KP1-036-230A** | M36E35*+TXV+AMHE3D | - - - | R-454B | 34600 | 14.5 | 12.5 | 33800 | 19400 | 16200 | 7.8 | 2 | 217110022 | No | USA,Canada | N/A
ML14KP1-036-230A** | M36E35*+TXV+AMHE4D | - - - | R-454B | 35200 | 15 | 12.5 | 34000 | 19400 | 16200 | 7.95 | 2.02 | 217110021 | No | USA,Canada | N/A
ML14KP1-036-230A** | M36E36*+TXV+AMHE3D | - - - | R-454B | 35000 | 14.5 | 12.5 | 34000 | 19400 | 16200 | 7.9 | 2.02 | 217110026 | No | USA,Canada | N/A
ML14KP1-036-230A** | M36E59*+TXV+AMHE3D | - - - | R-454B | 35200 | 14.5 | 12.5 | 33800 | 19400 | 16200 | 7.85 | 2 | 217110030 | No | USA,Canada | N/A
ML14KP1-036-230A** | M36E66*+TXV+AMHE3D | - - - | R-454B | 35400 | 15 | 12.5 | 34000 | 19400 | 16200 | 7.9 | 2.02 | 217110136 | No | USA,Canada | N/A
ML14KP1-036-230A** | M36G36*+TXV+AMHE3D | - - - | R-454B | 35000 | 14.5 | 12.5 | 34000 | 19400 | 16200 | 7.9 | 2.02 | 217110024 | No | USA,Canada | N/A
ML14KP1-036-230A** | M36G59*+TXV+AMHE3D | - - - | R-454B | 35200 | 14.5 | 12.5 | 33800 | 19400 | 16200 | 7.85 | 2 | 217110028 | No | USA,Canada | N/A
ML14KP1-036-230A** | M36G66*+TXV+AMHE3D | - - - | R-454B | 35400 | 15 | 12.5 | 34000 | 19400 | 16200 | 7.9 | 2.02 | 217110031 | No | USA,Canada | N/A
ML14KP1-042-230A** | BC**C1*48+TXV+TD | - - - | R-454B | 41000 | 14.3 | 12 | 38500 | 24600 | 20200 | 7.5 | 2 | 216472870 | No | USA,Canada | N/A
ML14KP1-042-230A** | BV**B9*42+TXV | - - - | R-454B | 39500 | 14.5 | 12 | 38000 | 24200 | 19600 | 7.8 | 2.04 | 215867032 | No | USA,Canada | N/A
ML14KP1-042-230A** | BV**C3*42+TXV | - - - | R-454B | 40000 | 14.5 | 12 | 38500 | 24200 | 19600 | 7.9 | 2.08 | 215867036 | No | USA,Canada | N/A
ML14KP1-042-230A** | BV**C3*48+TXV | - - - | R-454B | 40000 | 15 | 12 | 38500 | 24200 | 19600 | 7.9 | 2.08 | 215867034 | No | USA,Canada | N/A
ML14KP1-042-230A** | FC*CC1*48+TXV+TD | - - - | R-454B | 41000 | 14.3 | 12 | 38500 | 24600 | 20200 | 7.5 | 2 | 217037933 | No | USA,Canada | N/A
ML14KP1-042-230A** | FE*BB9*42+TXV | - - - | R-454B | 39500 | 14.5 | 12 | 38000 | 24200 | 19600 | 7.8 | 2.04 | 215868013 | No | USA,Canada | N/A
ML14KP1-042-230A** | FE*BB9*48+TXV | - - - | R-454B | 39500 | 14.5 | 12 | 38000 | 24800 | 20000 | 7.8 | 2.04 | 215867092 | No | USA,Canada | N/A
ML14KP1-042-230A** | FE*CC3*42+TXV | - - - | R-454B | 40000 | 14.5 | 12 | 38500 | 24200 | 19600 | 7.9 | 2.08 | 215868017 | No | USA,Canada | N/A
ML14KP1-042-230A** | FE*CC3*48+TXV | - - - | R-454B | 40000 | 15 | 12 | 38500 | 24200 | 19600 | 7.9 | 2.08 | 215868015 | No | USA,Canada | N/A
ML14KP1-042-230A** | HG48*42+TXV+AEFE4B* | - - - | R-454B | 41000 | 14.3 | 12 | 38500 | 24600 | 20200 | 7.5 | 2 | 218442486 | No | USA,Canada | N/A
ML14KP1-042-230A** | HG48*42+TXV+AEFE5* | - - - | R-454B | 41000 | 14.3 | 12 | 38500 | 24600 | 20200 | 7.5 | 2 | 218442485 | No | USA,Canada | N/A
ML14KP1-042-230A** | HG84*60+TXV | EL180UH080NE48B | R-454B | 42000 | 15 | 12.5 | 37800 | 24000 | 19400 | 7.5 | 2 | 217109576 | No | USA | N/A
ML14KP1-042-230A** | HG84*60+TXV | EL180UH100NE60C | R-454B | 40000 | 14.5 | 12.5 | 37400 | 23200 | 18700 | 7.5 | 1.84 | 217109577 | No | USA | N/A
ML14KP1-042-230A** | HG84*60+TXV | EL195UH080NE48C | R-454B | 41000 | 15 | 13 | 37800 | 24000 | 20200 | 7.5 | 2.04 | 217109893 | No | USA,Canada | N/A
ML14KP1-042-230A** | HG84*60+TXV | EL195UH100NE60C | R-454B | 42000 | 15.2 | 12.5 | 37800 | 24400 | 19300 | 7.75 | 2.04 | 217109894 | No | USA,Canada | N/A
ML14KP1-042-230A** | HG84*60+TXV | EL196UH090XE48C | R-454B | 42000 | 15.2 | 12.5 | 37800 | 24400 | 19300 | 7.8 | 2.02 | 217109895 | No | USA,Canada | N/A
ML14KP1-042-230A** | HG84*60+TXV | EL196UH110XE60C | R-454B | 41000 | 15.2 | 13 | 37800 | 23800 | 20000 | 7.8 | 2.1 | 217109896 | No | USA,Canada | N/A
ML14KP1-042-230A** | HG84*60+TXV | EL280UH090E36B | R-454B | 42000 | 15.2 | 13 | 37800 | 23600 | 19200 | 7.5 | 2.04 | 217109578 | No | USA | N/A
ML14KP1-042-230A** | HG84*60+TXV | EL280UH090E48B | R-454B | 42000 | 15.2 | 13 | 37400 | 23600 | 19100 | 7.8 | 2.04 | 217109579 | No | USA | N/A
ML14KP1-042-230A** | HG84*60+TXV | EL280UH090XE48B | R-454B | 42000 | 15.2 | 13 | 37400 | 23600 | 19100 | 7.8 | 2.04 | 217109580 | No | USA | N/A
ML14KP1-042-230A** | HG84*60+TXV | EL280UH110E48C | R-454B | 41500 | 15.2 | 13.5 | 37800 | 23600 | 19800 | 7.8 | 2.12 | 217109581 | No | USA | N/A
ML14KP1-042-230A** | HG84*60+TXV | EL280UH110E60C | R-454B | 41500 | 15.2 | 13.5 | 37800 | 23800 | 20000 | 7.8 | 2.12 | 217109582 | No | USA | N/A
ML14KP1-042-230A** | HG84*60+TXV | EL280UH110XE60C | R-454B | 41500 | 15.2 | 13.5 | 37800 | 23800 | 20000 | 7.8 | 2.12 | 217109583 | No | USA | N/A
ML14KP1-042-230A** | HG84*60+TXV | EL297DF090XE48C | R-454B | 41500 | 14.3 | 12.5 | 40000 | 26400 | 21400 | 8 | 1.98 | 217109897 | No | USA,Canada | N/A
ML14KP1-042-230A** | HG84*60+TXV | EL297DF110XE60C | R-454B | 41000 | 14.5 | 12.5 | 40000 | 26400 | 21400 | 8 | 1.98 | 217109898 | No | USA,Canada | N/A
ML14KP1-042-230A** | HG84*60+TXV | EL297DF110XV60C | R-454B | 41500 | 14.3 | 12 | 40000 | 26600 | 21600 | 8 | 1.96 | 217109899 | No | USA,Canada | N/A
ML14KP1-042-230A** | HG84*60+TXV | EL297UH045XV36B | R-454B | 41500 | 15 | 12.5 | 37400 | 23600 | 19200 | 7.5 | 2 | 217109900 | No | USA,Canada | N/A
ML14KP1-042-230A** | HG84*60+TXV | EL297UH070XV36B | R-454B | 42000 | 15.2 | 12.5 | 37400 | 23600 | 19100 | 7.5 | 2.02 | 217109901 | No | USA,Canada | N/A
ML14KP1-042-230A** | HG84*60+TXV | EL297UH090XE48C | R-454B | 41500 | 15.2 | 13 | 38000 | 24200 | 20400 | 7.8 | 2.1 | 217109902 | No | USA,Canada | N/A
ML14KP1-042-230A** | HG84*60+TXV | EL297UH090XV36C | R-454B | 41000 | 15.2 | 13 | 37800 | 24000 | 20200 | 7.8 | 2.08 | 217109903 | No | USA,Canada | N/A
ML14KP1-042-230A** | HG84*60+TXV | EL297UH090XV48C | R-454B | 41000 | 15.2 | 13 | 37800 | 24000 | 20200 | 7.8 | 2.1 | 217109904 | No | USA,Canada | N/A
ML14KP1-042-230A** | HG84*60+TXV | EL297UH090XV60C | R-454B | 42000 | 15.2 | 12.5 | 37800 | 24400 | 19600 | 7.8 | 2.04 | 217109905 | No | USA,Canada | N/A
ML14KP1-042-230A** | HG84*60+TXV | EL297UH110XE60C | R-454B | 41500 | 15.2 | 13 | 38000 | 24200 | 20200 | 7.8 | 2.08 | 217109906 | No | USA,Canada | N/A
ML14KP1-042-230A** | HG84*60+TXV | EL297UH110XV48C | R-454B | 41500 | 15.2 | 13 | 38000 | 24200 | 20200 | 7.8 | 2.08 | 217109907 | No | USA,Canada | N/A
ML14KP1-042-230A** | HG84*60+TXV | EL297UH110XV60C | R-454B | 41500 | 15.2 | 13 | 38000 | 24200 | 20200 | 7.8 | 2.08 | 217109908 | No | USA,Canada | N/A
ML14KP1-042-230A** | HG84*60+TXV | ML180DF110E60C | R-454B | 42000 | 14.5 | 13 | 40000 | 26200 | 21200 | 8.1 | 2 | 217109584 | No | USA | N/A
ML14KP1-042-230A** | HG84*60+TXV | ML180UH070V36B | R-454B | 42000 | 15.2 | 13 | 37400 | 23600 | 19000 | 7.5 | 2.02 | 217109585 | No | USA | N/A
ML14KP1-042-230A** | HG84*60+TXV | ML180UH070V48B | R-454B | 41500 | 15.2 | 13 | 36800 | 23200 | 18800 | 7.5 | 2.04 | 217109586 | No | USA | N/A
ML14KP1-042-230A** | HG84*60+TXV | ML180UH090E48B | R-454B | 42000 | 15.2 | 13 | 37400 | 23600 | 19000 | 7.8 | 2.04 | 217109587 | No | USA | N/A
ML14KP1-042-230A** | HG84*60+TXV | ML180UH090E60C | R-454B | 41500 | 15.2 | 13.5 | 37800 | 24000 | 20200 | 7.8 | 2.12 | 217109588 | No | USA | N/A
ML14KP1-042-230A** | HG84*60+TXV | ML180UH090V48B | R-454B | 41500 | 15.2 | 12.5 | 36800 | 23400 | 19000 | 7.5 | 2.02 | 217109589 | No | USA | N/A
ML14KP1-042-230A** | HG84*60+TXV | ML180UH090XE48B | R-454B | 42000 | 15.2 | 13 | 37400 | 23600 | 19000 | 7.8 | 2.04 | 217109590 | No | USA | N/A
ML14KP1-042-230A** | HG84*60+TXV | ML180UH110E60C | R-454B | 41500 | 15.2 | 13.5 | 37800 | 24000 | 20000 | 7.8 | 2.1 | 217109591 | No | USA | N/A
ML14KP1-042-230A** | HG84*60+TXV | ML180UH110V60C | R-454B | 41500 | 15.2 | 13.5 | 37800 | 23800 | 20000 | 7.8 | 2.12 | 217109592 | No | USA | N/A
ML14KP1-042-230A** | HG84*60+TXV | ML180UH110XE60C | R-454B | 41500 | 15.2 | 13.5 | 37800 | 24000 | 20000 | 7.8 | 2.1 | 217109593 | No | USA | N/A
ML14KP1-042-230A** | HG84*60+TXV | ML193DF090XE48C | R-454B | 41000 | 14.5 | 12.5 | 40000 | 26400 | 21400 | 8 | 1.96 | 217109594 | No | USA | N/A
ML14KP1-042-230A** | HG84*60+TXV | ML193UH090XE36C | R-454B | 41000 | 15.2 | 13 | 37800 | 23800 | 20000 | 7.8 | 2.1 | 217109595 | No | USA | N/A
ML14KP1-042-230A** | HG84*60+TXV | ML193UH090XE48C | R-454B | 42000 | 15.2 | 12.5 | 37800 | 24400 | 19600 | 7.8 | 2.06 | 217109596 | No | USA | N/A
ML14KP1-042-230A** | HG84*60+TXV | ML193UH110XE48C | R-454B | 41000 | 15.2 | 13.5 | 37800 | 23600 | 19800 | 7.8 | 2.1 | 217109597 | No | USA | N/A
ML14KP1-042-230A** | HG84*60+TXV | ML193UH110XE60C | R-454B | 41500 | 15.2 | 13 | 37800 | 24000 | 20200 | 7.8 | 2.1 | 217109598 | No | USA | N/A
ML14KP1-042-230A** | HG84*60+TXV | ML196DF090XE48C | R-454B | 41000 | 14.5 | 12.5 | 40000 | 26400 | 21400 | 8 | 1.98 | 217109909 | No | USA,Canada | N/A
ML14KP1-042-230A** | HG84*60+TXV | ML196DF110XE60C | R-454B | 41500 | 14.5 | 12.5 | 40000 | 26200 | 21200 | 8 | 1.98 | 217109910 | No | USA,Canada | N/A
ML14KP1-042-230A** | HG84*60+TXV | ML196UH070XE48B | R-454B | 42000 | 14.5 | 12 | 38000 | 24200 | 19600 | 7.5 | 1.98 | 217109911 | No | USA,Canada | N/A
ML14KP1-042-230A** | HG84*60+TXV | ML196UH090XE36C | R-454B | 41000 | 15.2 | 12.5 | 37400 | 24200 | 19200 | 7.75 | 2.02 | 217109912 | No | USA,Canada | N/A
ML14KP1-042-230A** | HG84*60+TXV | ML196UH090XE48C | R-454B | 42000 | 15.2 | 12.5 | 37800 | 24400 | 19600 | 7.8 | 2.06 | 217109913 | No | USA,Canada | N/A
ML14KP1-042-230A** | HG84*60+TXV | ML196UH090XE60C | R-454B | 41500 | 15.2 | 13 | 38000 | 24000 | 20200 | 7.8 | 2.1 | 217109914 | No | USA,Canada | N/A
ML14KP1-042-230A** | HG84*60+TXV | ML196UH110XE60C | R-454B | 41000 | 15.2 | 13 | 37800 | 23800 | 20000 | 7.8 | 2.1 | 217109915 | No | USA,Canada | N/A
ML14KP1-042-230A** | HG84*60+TXV | ML296DF090XV60C | R-454B | 41000 | 14.5 | 12 | 40000 | 26600 | 21400 | 8 | 1.94 | 217109916 | No | USA,Canada | N/A
ML14KP1-042-230A** | HG84*60+TXV | ML296UH045XV36B | R-454B | 42000 | 15.2 | 13 | 37400 | 23600 | 19000 | 7.5 | 2.02 | 217109917 | No | USA,Canada | N/A
ML14KP1-042-230A** | HG84*60+TXV | ML296UH070XV36B | R-454B | 41500 | 15.2 | 12.5 | 36800 | 23400 | 18900 | 7.5 | 2.02 | 217109918 | No | USA,Canada | N/A
ML14KP1-042-230A** | HG84*60+TXV | ML296UH090XV48C | R-454B | 41500 | 15.2 | 13 | 38000 | 24000 | 20200 | 7.8 | 2.1 | 217109919 | No | USA,Canada | N/A
ML14KP1-042-230A** | HG84*60+TXV | ML296UH110XV60C | R-454B | 41500 | 15.2 | 13 | 38000 | 24000 | 20200 | 7.8 | 2.1 | 217109920 | No | USA,Canada | N/A
ML14KP1-042-230A** | HG84*60+TXV | SL280DF080NV60C | R-454B | 41500 | 14.3 | 12.5 | 40000 | 26400 | 21400 | 8 | 1.96 | 217109599 | No | USA | N/A
ML14KP1-042-230A** | HG84*60+TXV | SL280DF090V60C | R-454B | 41500 | 14.3 | 12.5 | 40000 | 26400 | 21400 | 8 | 1.98 | 217109600 | No | USA | N/A
ML14KP1-042-230A** | HG84*60+TXV | SL280DF110V60C | R-454B | 41500 | 14.5 | 12.5 | 40000 | 26400 | 21200 | 8 | 1.98 | 217109601 | No | USA | N/A
ML14KP1-042-230A** | HG84*60+TXV | SL280UH080NV48B | R-454B | 42000 | 15.2 | 12.5 | 37400 | 23400 | 19000 | 7.5 | 2.02 | 217109602 | No | USA | N/A
ML14KP1-042-230A** | HG84*60+TXV | SL280UH080NV60C | R-454B | 41500 | 15.2 | 13.5 | 37800 | 23800 | 20000 | 7.8 | 2.1 | 217109603 | No | USA | N/A
ML14KP1-042-230A** | HG84*60+TXV | SL280UH090V36B | R-454B | 42000 | 15.2 | 13 | 37400 | 23600 | 19000 | 7.5 | 2.04 | 217109604 | No | USA | N/A
ML14KP1-042-230A** | HG84*60+TXV | SL280UH090V48B | R-454B | 42000 | 15.2 | 12.5 | 37400 | 23600 | 19100 | 7.5 | 2.02 | 217109605 | No | USA | N/A
ML14KP1-042-230A** | HG84*60+TXV | SL280UH090V60C | R-454B | 41500 | 15.2 | 13 | 37800 | 24000 | 20200 | 7.8 | 2.12 | 217109606 | No | USA | N/A
ML14KP1-042-230A** | HG84*60+TXV | SL280UH090XV60C | R-454B | 41500 | 15.2 | 13 | 37800 | 24000 | 20200 | 7.8 | 2.12 | 217109607 | No | USA | N/A
ML14KP1-042-230A** | HG84*60+TXV | SL280UH100NV60C | R-454B | 41500 | 15.2 | 13 | 38000 | 24000 | 20200 | 7.8 | 2.1 | 217109608 | No | USA | N/A
ML14KP1-042-230A** | HG84*60+TXV | SL280UH110V60C | R-454B | 41000 | 15.2 | 13 | 37800 | 24000 | 20200 | 7.8 | 2.1 | 217109609 | No | USA | N/A
ML14KP1-042-230A** | HG84*60+TXV | SL280UH110XV60C | R-454B | 41000 | 15.2 | 13 | 37800 | 24000 | 20200 | 7.8 | 2.1 | 217109610 | No | USA | N/A
ML14KP1-042-230A** | HG84*60+TXV | SL297UH040NV36B | R-454B | 42000 | 14.5 | 12.5 | 37400 | 23800 | 19300 | 7.5 | 2 | 217109921 | No | USA,Canada | N/A
ML14KP1-042-230A** | HG84*60+TXV | SL297UH060NV36B | R-454B | 42000 | 15 | 12.5 | 37400 | 23600 | 19100 | 7.5 | 2.02 | 217109922 | No | USA,Canada | N/A
ML14KP1-042-230A** | HG84*60+TXV | SL297UH080NV48C | R-454B | 41500 | 15.2 | 13 | 37800 | 24000 | 20200 | 7.8 | 2.1 | 217109923 | No | USA,Canada | N/A
ML14KP1-042-230A** | HG84*60+TXV | SL297UH080NV60C | R-454B | 41500 | 15.2 | 13 | 38000 | 24200 | 20400 | 7.8 | 2.1 | 217109924 | No | USA,Canada | N/A
ML14KP1-042-230A** | HG84*60+TXV | SLP99DF090XV36C | R-454B | 41000 | 14.3 | 12.5 | 40000 | 26400 | 21400 | 8 | 1.96 | 217109925 | No | USA,Canada | N/A
ML14KP1-042-230A** | HG84*60+TXV | SLP99DF110XV60C | R-454B | 41500 | 14.3 | 12 | 40000 | 26600 | 21600 | 8 | 1.96 | 217109926 | No | USA,Canada | N/A
ML14KP1-042-230A** | HG84*60+TXV | SLP99UH070XV36B | R-454B | 42000 | 15.2 | 13 | 37400 | 23600 | 19000 | 7.5 | 2.02 | 217109927 | No | USA,Canada | N/A
ML14KP1-042-230A** | HG84*60+TXV | SLP99UH090XV36C | R-454B | 41500 | 15.2 | 12.5 | 37400 | 24200 | 19300 | 7.75 | 2.02 | 217109928 | No | USA,Canada | N/A
ML14KP1-042-230A** | HG84*60+TXV | SLP99UH090XV48C | R-454B | 41000 | 15.2 | 13 | 37800 | 24000 | 20200 | 7.8 | 2.1 | 217109929 | No | USA,Canada | N/A
ML14KP1-042-230A** | HG84*60+TXV | SLP99UH090XV60C | R-454B | 41500 | 15.2 | 12.5 | 37800 | 24400 | 19400 | 7.75 | 2.02 | 217109930 | No | USA,Canada | N/A
ML14KP1-042-230A** | HG84*60+TXV | SLP99UH110XV60C | R-454B | 41500 | 15.2 | 13 | 37800 | 24000 | 20200 | 7.8 | 2.1 | 217109931 | No | USA,Canada | N/A
ML14KP1-042-230A** | L*41/60Z*+TXV | EL180UH080NE48B | R-454B | 42000 | 15 | 12.5 | 37800 | 24000 | 19400 | 7.5 | 2 | 217482264 | No | USA | N/A
ML14KP1-042-230A** | L*41/60Z*+TXV | EL180UH100NE60C | R-454B | 40000 | 14.5 | 12.5 | 37400 | 23200 | 18700 | 7.5 | 1.84 | 217482265 | No | USA | N/A
ML14KP1-042-230A** | L*41/60Z*+TXV | EL195UH080NE48C | R-454B | 41000 | 15 | 13 | 37800 | 24000 | 20200 | 7.5 | 2.04 | 217482266 | No | USA,Canada | N/A
ML14KP1-042-230A** | L*41/60Z*+TXV | EL195UH100NE60C | R-454B | 42000 | 15.2 | 12.5 | 37800 | 24400 | 19300 | 7.75 | 2.04 | 217482267 | No | USA,Canada | N/A
ML14KP1-042-230A** | L*41/60Z*+TXV | EL196UH090XE48C | R-454B | 42000 | 15.2 | 12.5 | 37800 | 24400 | 19300 | 7.8 | 2.02 | 217482268 | No | USA,Canada | N/A
ML14KP1-042-230A** | L*41/60Z*+TXV | EL196UH110XE60C | R-454B | 41000 | 15.2 | 13 | 37800 | 23800 | 20000 | 7.8 | 2.1 | 217482269 | No | USA,Canada | N/A
ML14KP1-042-230A** | L*41/60Z*+TXV | EL280UH090E36B | R-454B | 42000 | 15.2 | 13 | 37800 | 23600 | 19200 | 7.5 | 2.04 | 217482270 | No | USA | N/A
ML14KP1-042-230A** | L*41/60Z*+TXV | EL280UH090E48B | R-454B | 42000 | 15.2 | 13 | 37400 | 23600 | 19100 | 7.8 | 2.04 | 217482271 | No | USA | N/A
ML14KP1-042-230A** | L*41/60Z*+TXV | EL280UH090XE48B | R-454B | 42000 | 15.2 | 13 | 37400 | 23600 | 19100 | 7.8 | 2.04 | 217482272 | No | USA | N/A
ML14KP1-042-230A** | L*41/60Z*+TXV | EL280UH110E48C | R-454B | 41500 | 15.2 | 13.5 | 37800 | 23600 | 19800 | 7.8 | 2.12 | 217482273 | No | USA | N/A
ML14KP1-042-230A** | L*41/60Z*+TXV | EL280UH110E60C | R-454B | 41500 | 15.2 | 13.5 | 37800 | 23800 | 20000 | 7.8 | 2.12 | 217482274 | No | USA | N/A
ML14KP1-042-230A** | L*41/60Z*+TXV | EL280UH110XE60C | R-454B | 41500 | 15.2 | 13.5 | 37800 | 23800 | 20000 | 7.8 | 2.12 | 217482275 | No | USA | N/A
ML14KP1-042-230A** | L*41/60Z*+TXV | EL297DF090XE48C | R-454B | 41500 | 14.3 | 12.5 | 40000 | 26400 | 21400 | 8 | 1.98 | 217482276 | No | USA,Canada | N/A
ML14KP1-042-230A** | L*41/60Z*+TXV | EL297DF110XE60C | R-454B | 41000 | 14.5 | 12.5 | 40000 | 26400 | 21400 | 8 | 1.98 | 217482277 | No | USA,Canada | N/A
ML14KP1-042-230A** | L*41/60Z*+TXV | EL297DF110XV60C | R-454B | 41500 | 14.3 | 12 | 40000 | 26600 | 21600 | 8 | 1.96 | 217482278 | No | USA,Canada | N/A
ML14KP1-042-230A** | L*41/60Z*+TXV | EL297UH045XV36B | R-454B | 41500 | 15 | 12.5 | 37400 | 23600 | 19200 | 7.5 | 2 | 217482279 | No | USA,Canada | N/A
ML14KP1-042-230A** | L*41/60Z*+TXV | EL297UH070XV36B | R-454B | 42000 | 15.2 | 12.5 | 37400 | 23600 | 19100 | 7.5 | 2.02 | 217482280 | No | USA,Canada | N/A
ML14KP1-042-230A** | L*41/60Z*+TXV | EL297UH090XE48C | R-454B | 41500 | 15.2 | 13 | 38000 | 24200 | 20400 | 7.8 | 2.1 | 217482281 | No | USA,Canada | N/A
ML14KP1-042-230A** | L*41/60Z*+TXV | EL297UH090XV36C | R-454B | 41000 | 15.2 | 13 | 37800 | 24000 | 20200 | 7.8 | 2.08 | 217482282 | No | USA,Canada | N/A
ML14KP1-042-230A** | L*41/60Z*+TXV | EL297UH090XV48C | R-454B | 41000 | 15.2 | 13 | 37800 | 24000 | 20200 | 7.8 | 2.1 | 217482283 | No | USA,Canada | N/A
ML14KP1-042-230A** | L*41/60Z*+TXV | EL297UH090XV60C | R-454B | 42000 | 15.2 | 12.5 | 37800 | 24400 | 19600 | 7.8 | 2.04 | 217482284 | No | USA,Canada | N/A
ML14KP1-042-230A** | L*41/60Z*+TXV | EL297UH110XE60C | R-454B | 41500 | 15.2 | 13 | 38000 | 24200 | 20200 | 7.8 | 2.08 | 217482285 | No | USA,Canada | N/A
ML14KP1-042-230A** | L*41/60Z*+TXV | EL297UH110XV48C | R-454B | 41500 | 15.2 | 13 | 38000 | 24200 | 20200 | 7.8 | 2.08 | 217482286 | No | USA,Canada | N/A
ML14KP1-042-230A** | L*41/60Z*+TXV | EL297UH110XV60C | R-454B | 41500 | 15.2 | 13 | 38000 | 24200 | 20200 | 7.8 | 2.08 | 217482287 | No | USA,Canada | N/A
ML14KP1-042-230A** | L*41/60Z*+TXV | ML180DF110E60C | R-454B | 42000 | 14.5 | 13 | 40000 | 26200 | 21200 | 8.1 | 2 | 217482288 | No | USA | N/A
ML14KP1-042-230A** | L*41/60Z*+TXV | ML180UH070V36B | R-454B | 42000 | 15.2 | 13 | 37400 | 23600 | 19000 | 7.5 | 2.02 | 217482289 | No | USA | N/A
ML14KP1-042-230A** | L*41/60Z*+TXV | ML180UH070V48B | R-454B | 41500 | 15.2 | 13 | 36800 | 23200 | 18800 | 7.5 | 2.04 | 217482290 | No | USA | N/A
ML14KP1-042-230A** | L*41/60Z*+TXV | ML180UH090E48B | R-454B | 42000 | 15.2 | 13 | 37400 | 23600 | 19000 | 7.8 | 2.04 | 217482291 | No | USA | N/A
ML14KP1-042-230A** | L*41/60Z*+TXV | ML180UH090E60C | R-454B | 41500 | 15.2 | 13.5 | 37800 | 24000 | 20200 | 7.8 | 2.12 | 217482292 | No | USA | N/A
ML14KP1-042-230A** | L*41/60Z*+TXV | ML180UH090V48B | R-454B | 41500 | 15.2 | 12.5 | 36800 | 23400 | 19000 | 7.5 | 2.02 | 217482293 | No | USA | N/A
ML14KP1-042-230A** | L*41/60Z*+TXV | ML180UH090XE48B | R-454B | 42000 | 15.2 | 13 | 37400 | 23600 | 19000 | 7.8 | 2.04 | 217482294 | No | USA | N/A
ML14KP1-042-230A** | L*41/60Z*+TXV | ML180UH110E60C | R-454B | 41500 | 15.2 | 13.5 | 37800 | 24000 | 20000 | 7.8 | 2.1 | 217482295 | No | USA | N/A
ML14KP1-042-230A** | L*41/60Z*+TXV | ML180UH110V60C | R-454B | 41500 | 15.2 | 13.5 | 37800 | 23800 | 20000 | 7.8 | 2.12 | 217482296 | No | USA | N/A
ML14KP1-042-230A** | L*41/60Z*+TXV | ML180UH110XE60C | R-454B | 41500 | 15.2 | 13.5 | 37800 | 24000 | 20000 | 7.8 | 2.1 | 217482297 | No | USA | N/A
ML14KP1-042-230A** | L*41/60Z*+TXV | ML193DF090XE48C | R-454B | 41000 | 14.5 | 12.5 | 40000 | 26400 | 21400 | 8 | 1.96 | 217482298 | No | USA | N/A
ML14KP1-042-230A** | L*41/60Z*+TXV | ML193UH090XE36C | R-454B | 41000 | 15.2 | 13 | 37800 | 23800 | 20000 | 7.8 | 2.1 | 217482299 | No | USA | N/A
ML14KP1-042-230A** | L*41/60Z*+TXV | ML193UH090XE48C | R-454B | 42000 | 15.2 | 12.5 | 37800 | 24400 | 19600 | 7.8 | 2.06 | 217482300 | No | USA | N/A
ML14KP1-042-230A** | L*41/60Z*+TXV | ML193UH110XE48C | R-454B | 41000 | 15.2 | 13.5 | 37800 | 23600 | 19800 | 7.8 | 2.1 | 217482301 | No | USA | N/A
ML14KP1-042-230A** | L*41/60Z*+TXV | ML193UH110XE60C | R-454B | 41500 | 15.2 | 13 | 37800 | 24000 | 20200 | 7.8 | 2.1 | 217482302 | No | USA | N/A
ML14KP1-042-230A** | L*41/60Z*+TXV | ML196DF090XE48C | R-454B | 41000 | 14.5 | 12.5 | 40000 | 26400 | 21400 | 8 | 1.98 | 217482303 | No | USA,Canada | N/A
ML14KP1-042-230A** | L*41/60Z*+TXV | ML196DF110XE60C | R-454B | 41500 | 14.5 | 12.5 | 40000 | 26200 | 21200 | 8 | 1.98 | 217482304 | No | USA,Canada | N/A
ML14KP1-042-230A** | L*41/60Z*+TXV | ML196UH070XE48B | R-454B | 42000 | 14.5 | 12 | 38000 | 24200 | 19600 | 7.5 | 1.98 | 217482305 | No | USA,Canada | N/A
ML14KP1-042-230A** | L*41/60Z*+TXV | ML196UH090XE36C | R-454B | 41000 | 15.2 | 12.5 | 37400 | 24200 | 19200 | 7.75 | 2.02 | 217482306 | No | USA,Canada | N/A
ML14KP1-042-230A** | L*41/60Z*+TXV | ML196UH090XE48C | R-454B | 42000 | 15.2 | 12.5 | 37800 | 24400 | 19600 | 7.8 | 2.06 | 217482307 | No | USA,Canada | N/A
ML14KP1-042-230A** | L*41/60Z*+TXV | ML196UH090XE60C | R-454B | 41500 | 15.2 | 13 | 38000 | 24000 | 20200 | 7.8 | 2.1 | 217482308 | No | USA,Canada | N/A
ML14KP1-042-230A** | L*41/60Z*+TXV | ML196UH110XE60C | R-454B | 41000 | 15.2 | 13 | 37800 | 23800 | 20000 | 7.8 | 2.1 | 217482309 | No | USA,Canada | N/A
ML14KP1-042-230A** | L*41/60Z*+TXV | ML296DF090XV60C | R-454B | 41000 | 14.5 | 12 | 40000 | 26600 | 21400 | 8 | 1.94 | 217482310 | No | USA,Canada | N/A
ML14KP1-042-230A** | L*41/60Z*+TXV | ML296UH045XV36B | R-454B | 42000 | 15.2 | 13 | 37400 | 23600 | 19000 | 7.5 | 2.02 | 217482311 | No | USA,Canada | N/A
ML14KP1-042-230A** | L*41/60Z*+TXV | ML296UH070XV36B | R-454B | 41500 | 15.2 | 12.5 | 36800 | 23400 | 18900 | 7.5 | 2.02 | 217482312 | No | USA,Canada | N/A
ML14KP1-042-230A** | L*41/60Z*+TXV | ML296UH090XV48C | R-454B | 41500 | 15.2 | 13 | 38000 | 24000 | 20200 | 7.8 | 2.1 | 217482313 | No | USA,Canada | N/A
ML14KP1-042-230A** | L*41/60Z*+TXV | ML296UH110XV60C | R-454B | 41500 | 15.2 | 13 | 38000 | 24000 | 20200 | 7.8 | 2.1 | 217482314 | No | USA,Canada | N/A
ML14KP1-042-230A** | L*41/60Z*+TXV | SL280DF080NV60C | R-454B | 41500 | 14.3 | 12.5 | 40000 | 26400 | 21400 | 8 | 1.96 | 217482315 | No | USA | N/A
ML14KP1-042-230A** | L*41/60Z*+TXV | SL280DF090V60C | R-454B | 41500 | 14.3 | 12.5 | 40000 | 26400 | 21400 | 8 | 1.98 | 217482316 | No | USA | N/A
ML14KP1-042-230A** | L*41/60Z*+TXV | SL280DF110V60C | R-454B | 41500 | 14.5 | 12.5 | 40000 | 26400 | 21200 | 8 | 1.98 | 217482317 | No | USA | N/A
ML14KP1-042-230A** | L*41/60Z*+TXV | SL280UH080NV48B | R-454B | 42000 | 15.2 | 12.5 | 37400 | 23400 | 19000 | 7.5 | 2.02 | 217482318 | No | USA | N/A
ML14KP1-042-230A** | L*41/60Z*+TXV | SL280UH080NV60C | R-454B | 41500 | 15.2 | 13.5 | 37800 | 23800 | 20000 | 7.8 | 2.1 | 217482319 | No | USA | N/A
ML14KP1-042-230A** | L*41/60Z*+TXV | SL280UH090V36B | R-454B | 42000 | 15.2 | 13 | 37400 | 23600 | 19000 | 7.5 | 2.04 | 217482320 | No | USA | N/A
ML14KP1-042-230A** | L*41/60Z*+TXV | SL280UH090V48B | R-454B | 42000 | 15.2 | 12.5 | 37400 | 23600 | 19100 | 7.5 | 2.02 | 217482321 | No | USA | N/A
ML14KP1-042-230A** | L*41/60Z*+TXV | SL280UH090V60C | R-454B | 41500 | 15.2 | 13 | 37800 | 24000 | 20200 | 7.8 | 2.12 | 217482322 | No | USA | N/A
ML14KP1-042-230A** | L*41/60Z*+TXV | SL280UH090XV60C | R-454B | 41500 | 15.2 | 13 | 37800 | 24000 | 20200 | 7.8 | 2.12 | 217482323 | No | USA | N/A
ML14KP1-042-230A** | L*41/60Z*+TXV | SL280UH100NV60C | R-454B | 41500 | 15.2 | 13 | 38000 | 24000 | 20200 | 7.8 | 2.1 | 217482324 | No | USA | N/A
ML14KP1-042-230A** | L*41/60Z*+TXV | SL280UH110V60C | R-454B | 41000 | 15.2 | 13 | 37800 | 24000 | 20200 | 7.8 | 2.1 | 217482325 | No | USA | N/A
ML14KP1-042-230A** | L*41/60Z*+TXV | SL280UH110XV60C | R-454B | 41000 | 15.2 | 13 | 37800 | 24000 | 20200 | 7.8 | 2.1 | 217482326 | No | USA | N/A
ML14KP1-042-230A** | L*41/60Z*+TXV | SL297UH040NV36B | R-454B | 42000 | 14.5 | 12.5 | 37400 | 23800 | 19300 | 7.5 | 2 | 217482327 | No | USA,Canada | N/A
ML14KP1-042-230A** | L*41/60Z*+TXV | SL297UH060NV36B | R-454B | 42000 | 15 | 12.5 | 37400 | 23600 | 19100 | 7.5 | 2.02 | 217482328 | No | USA,Canada | N/A
ML14KP1-042-230A** | L*41/60Z*+TXV | SL297UH080NV48C | R-454B | 41500 | 15.2 | 13 | 37800 | 24000 | 20200 | 7.8 | 2.1 | 217482329 | No | USA,Canada | N/A
ML14KP1-042-230A** | L*41/60Z*+TXV | SL297UH080NV60C | R-454B | 41500 | 15.2 | 13 | 38000 | 24200 | 20400 | 7.8 | 2.1 | 217482330 | No | USA,Canada | N/A
ML14KP1-042-230A** | L*41/60Z*+TXV | SLP99DF090XV36C | R-454B | 41000 | 14.3 | 12.5 | 40000 | 26400 | 21400 | 8 | 1.96 | 217482331 | No | USA,Canada | N/A
ML14KP1-042-230A** | L*41/60Z*+TXV | SLP99DF110XV60C | R-454B | 41500 | 14.3 | 12 | 40000 | 26600 | 21600 | 8 | 1.96 | 217482332 | No | USA,Canada | N/A
ML14KP1-042-230A** | L*41/60Z*+TXV | SLP99UH070XV36B | R-454B | 42000 | 15.2 | 13 | 37400 | 23600 | 19000 | 7.5 | 2.02 | 217482333 | No | USA,Canada | N/A
ML14KP1-042-230A** | L*41/60Z*+TXV | SLP99UH090XV36C | R-454B | 41500 | 15.2 | 12.5 | 37400 | 24200 | 19300 | 7.75 | 2.02 | 217482334 | No | USA,Canada | N/A
ML14KP1-042-230A** | L*41/60Z*+TXV | SLP99UH090XV48C | R-454B | 41000 | 15.2 | 13 | 37800 | 24000 | 20200 | 7.8 | 2.1 | 217482335 | No | USA,Canada | N/A
ML14KP1-042-230A** | L*41/60Z*+TXV | SLP99UH090XV60C | R-454B | 41500 | 15.2 | 12.5 | 37800 | 24400 | 19400 | 7.75 | 2.02 | 217482336 | No | USA,Canada | N/A
ML14KP1-042-230A** | L*41/60Z*+TXV | SLP99UH110XV60C | R-454B | 41500 | 15.2 | 13 | 37800 | 24000 | 20200 | 7.8 | 2.1 | 217482337 | No | USA,Canada | N/A
ML14KP1-042-230A** | L*41/60Z+TXV | EL180UH100NE60C | R-454B | 40000 | 14.5 | 12.5 | 37400 | 23200 | 18700 | 7.5 | 1.84 | 218393785 | No | USA | N/A
ML14KP1-042-230A** | L*41/60Z+TXV | EL195UH080NE48C | R-454B | 41000 | 15 | 13 | 37800 | 24000 | 20200 | 7.5 | 2.04 | 218393786 | No | USA,Canada | N/A
ML14KP1-042-230A** | L*41/60Z+TXV | EL195UH100NE60C | R-454B | 42000 | 15.2 | 12.5 | 37800 | 24400 | 19300 | 7.75 | 2.04 | 218393787 | No | USA,Canada | N/A
ML14KP1-042-230A** | L*41/60Z+TXV | EL196UH090XE48C | R-454B | 42000 | 15.2 | 12.5 | 37800 | 24400 | 19300 | 7.8 | 2.02 | 218393788 | No | USA,Canada | N/A
ML14KP1-042-230A** | L*41/60Z+TXV | EL196UH110XE60C | R-454B | 41000 | 15.2 | 13 | 37800 | 23800 | 20000 | 7.8 | 2.1 | 218393789 | No | USA,Canada | N/A
ML14KP1-042-230A** | L*41/60Z+TXV | EL280UH110E48C | R-454B | 41500 | 15.2 | 13.5 | 37800 | 23600 | 19800 | 7.8 | 2.12 | 218393790 | No | USA | N/A
ML14KP1-042-230A** | L*41/60Z+TXV | EL280UH110E60C | R-454B | 41500 | 15.2 | 13.5 | 37800 | 23800 | 20000 | 7.8 | 2.12 | 218393791 | No | USA | N/A
ML14KP1-042-230A** | L*41/60Z+TXV | EL280UH110XE60C | R-454B | 41500 | 15.2 | 13.5 | 37800 | 23800 | 20000 | 7.8 | 2.12 | 218393792 | No | USA | N/A
ML14KP1-042-230A** | L*41/60Z+TXV | EL297UH090XE48C | R-454B | 41500 | 15.2 | 13 | 38000 | 24200 | 20400 | 7.8 | 2.1 | 218393793 | No | USA,Canada | N/A
ML14KP1-042-230A** | L*41/60Z+TXV | EL297UH090XV48C | R-454B | 41000 | 15.2 | 13 | 37800 | 24000 | 20200 | 7.8 | 2.1 | 218393794 | No | USA,Canada | N/A
ML14KP1-042-230A** | L*41/60Z+TXV | EL297UH090XV60C | R-454B | 42000 | 15.2 | 12.5 | 37800 | 24400 | 19600 | 7.8 | 2.04 | 218393795 | No | USA,Canada | N/A
ML14KP1-042-230A** | L*41/60Z+TXV | EL297UH110XE60C | R-454B | 41500 | 15.2 | 13 | 38000 | 24200 | 20200 | 7.8 | 2.08 | 218393796 | No | USA,Canada | N/A
ML14KP1-042-230A** | L*41/60Z+TXV | EL297UH110XV48C | R-454B | 41500 | 15.2 | 13 | 38000 | 24200 | 20200 | 7.8 | 2.08 | 218393797 | No | USA,Canada | N/A
ML14KP1-042-230A** | L*41/60Z+TXV | EL297UH110XV60C | R-454B | 41500 | 15.2 | 13 | 38000 | 24200 | 20200 | 7.8 | 2.08 | 218393798 | No | USA,Canada | N/A
ML14KP1-042-230A** | L*41/60Z+TXV | ML180UH090E60C | R-454B | 41500 | 15.2 | 13.5 | 37800 | 24000 | 20200 | 7.8 | 2.12 | 218393799 | No | USA | N/A
ML14KP1-042-230A** | L*41/60Z+TXV | ML180UH110E60C | R-454B | 41500 | 15.2 | 13.5 | 37800 | 24000 | 20000 | 7.8 | 2.1 | 218393800 | No | USA | N/A
ML14KP1-042-230A** | L*41/60Z+TXV | ML180UH110V60C | R-454B | 41500 | 15.2 | 13.5 | 37800 | 23800 | 20000 | 7.8 | 2.12 | 218393801 | No | USA | N/A
ML14KP1-042-230A** | L*41/60Z+TXV | ML180UH110XE60C | R-454B | 41500 | 15.2 | 13.5 | 37800 | 24000 | 20000 | 7.8 | 2.1 | 218393802 | No | USA | N/A
ML14KP1-042-230A** | L*41/60Z+TXV | ML193UH090XE48C | R-454B | 42000 | 15.2 | 12.5 | 37800 | 24400 | 19600 | 7.8 | 2.06 | 218393803 | No | USA | N/A
ML14KP1-042-230A** | L*41/60Z+TXV | ML193UH110XE48C | R-454B | 41000 | 15.2 | 13.5 | 37800 | 23600 | 19800 | 7.8 | 2.1 | 218393804 | No | USA | N/A
ML14KP1-042-230A** | L*41/60Z+TXV | ML193UH110XE60C | R-454B | 41500 | 15.2 | 13 | 37800 | 24000 | 20200 | 7.8 | 2.1 | 218393805 | No | USA | N/A
ML14KP1-042-230A** | L*41/60Z+TXV | ML196UH090XE48C | R-454B | 42000 | 15.2 | 12.5 | 37800 | 24400 | 19600 | 7.8 | 2.06 | 218393806 | No | USA,Canada | N/A
ML14KP1-042-230A** | L*41/60Z+TXV | ML196UH090XE60C | R-454B | 41500 | 15.2 | 13 | 38000 | 24000 | 20200 | 7.8 | 2.1 | 218393807 | No | USA,Canada | N/A
ML14KP1-042-230A** | L*41/60Z+TXV | ML196UH110XE60C | R-454B | 41000 | 15.2 | 13 | 37800 | 23800 | 20000 | 7.8 | 2.1 | 218393808 | No | USA,Canada | N/A
ML14KP1-042-230A** | L*41/60Z+TXV | ML296UH090XV48C | R-454B | 41500 | 15.2 | 13 | 38000 | 24000 | 20200 | 7.8 | 2.1 | 218393809 | No | USA,Canada | N/A
ML14KP1-042-230A** | L*41/60Z+TXV | ML296UH110XV60C | R-454B | 41500 | 15.2 | 13 | 38000 | 24000 | 20200 | 7.8 | 2.1 | 218393810 | No | USA,Canada | N/A
ML14KP1-042-230A** | L*41/60Z+TXV | SL280UH080NV60C | R-454B | 41500 | 15.2 | 13.5 | 37800 | 23800 | 20000 | 7.8 | 2.1 | 218393811 | No | USA | N/A
ML14KP1-042-230A** | L*41/60Z+TXV | SL280UH090V60C | R-454B | 41500 | 15.2 | 13 | 37800 | 24000 | 20200 | 7.8 | 2.12 | 218393812 | No | USA | N/A
ML14KP1-042-230A** | L*41/60Z+TXV | SL280UH090XV60C | R-454B | 41500 | 15.2 | 13 | 37800 | 24000 | 20200 | 7.8 | 2.12 | 218393813 | No | USA | N/A
ML14KP1-042-230A** | L*41/60Z+TXV | SL280UH100NV60C | R-454B | 41500 | 15.2 | 13 | 38000 | 24000 | 20200 | 7.8 | 2.1 | 218393814 | No | USA | N/A
ML14KP1-042-230A** | L*41/60Z+TXV | SL280UH110V60C | R-454B | 41000 | 15.2 | 13 | 37800 | 24000 | 20200 | 7.8 | 2.1 | 218393815 | No | USA | N/A
ML14KP1-042-230A** | L*41/60Z+TXV | SL280UH110XV60C | R-454B | 41000 | 15.2 | 13 | 37800 | 24000 | 20200 | 7.8 | 2.1 | 218393816 | No | USA | N/A
ML14KP1-042-230A** | L*41/60Z+TXV | SL297UH080NV48C | R-454B | 41500 | 15.2 | 13 | 37800 | 24000 | 20200 | 7.8 | 2.1 | 218393817 | No | USA,Canada | N/A
ML14KP1-042-230A** | L*41/60Z+TXV | SL297UH080NV60C | R-454B | 41500 | 15.2 | 13 | 38000 | 24200 | 20400 | 7.8 | 2.1 | 218393818 | No | USA,Canada | N/A
ML14KP1-042-230A** | L*41/60Z+TXV | SLP99UH090XV48C | R-454B | 41000 | 15.2 | 13 | 37800 | 24000 | 20200 | 7.8 | 2.1 | 218393819 | No | USA,Canada | N/A
ML14KP1-042-230A** | L*41/60Z+TXV | SLP99UH090XV60C | R-454B | 41500 | 15.2 | 12.5 | 37800 | 24400 | 19400 | 7.75 | 2.02 | 218393820 | No | USA,Canada | N/A
ML14KP1-042-230A** | L*41/60Z+TXV | SLP99UH110XV60C | R-454B | 41500 | 15.2 | 13 | 37800 | 24000 | 20200 | 7.8 | 2.1 | 218393821 | No | USA,Canada | N/A
ML14KP1-042-230A** | L*42/49K*+TXV | SL280UH080NV48B | R-454B | 40500 | 14.3 | 12 | 37800 | 23800 | 18800 | 7.5 | 1.8 | 216967713 | No | USA | N/A
ML14KP1-042-230A** | L*42/60S*+TXV | EL195UH080NE48C | R-454B | 41000 | 14.5 | 12 | 37800 | 24000 | 20200 | 7.5 | 2.04 | 216975373 | No | USA,Canada | N/A
ML14KP1-042-230A** | L*42/60S*+TXV | EL195UH100NE60C | R-454B | 41500 | 14.5 | 12.5 | 38000 | 24200 | 20400 | 7.75 | 2.1 | 216975381 | No | USA,Canada | N/A
ML14KP1-042-230A** | L*42/60S*+TXV | SL280UH080NV60C | R-454B | 41500 | 15.2 | 13 | 37800 | 23800 | 20000 | 7.75 | 2.1 | 216967718 | No | USA | N/A
ML14KP1-042-230A** | L*42/60S*+TXV | SL280UH100NV60C | R-454B | 41500 | 15 | 12.5 | 38000 | 24000 | 20200 | 7.75 | 2.1 | 216967726 | No | USA | N/A
ML14KP1-042-230A** | L*42/60S*+TXV | SL297UH080NV48C | R-454B | 41500 | 15 | 12.5 | 37800 | 24000 | 20200 | 7.75 | 2.1 | 216975389 | No | USA,Canada | N/A
ML14KP1-042-230A** | L*42/60S*+TXV | SL297UH080NV60C | R-454B | 41500 | 15 | 12.5 | 38000 | 24200 | 20400 | 7.75 | 2.1 | 216975397 | No | USA,Canada | N/A
ML14KP1-042-230A** | L*42/60V*+TXV | EL180UH080NE48B | R-454B | 41000 | 14.5 | 12.5 | 37800 | 24000 | 19400 | 7.5 | 2 | 216967705 | No | USA | N/A
ML14KP1-042-230A** | L*42/60V*+TXV | EL180UH100NE60C | R-454B | 40000 | 14.3 | 12 | 37400 | 23200 | 18700 | 7.5 | 1.84 | 216967709 | No | USA | N/A
ML14KP1-042-230A** | L*42/60V*+TXV | EL195UH080NE48C | R-454B | 41000 | 14.5 | 12.5 | 37800 | 24000 | 20200 | 7.5 | 2.04 | 216975375 | No | USA,Canada | N/A
ML14KP1-042-230A** | L*42/60V*+TXV | EL195UH100NE60C | R-454B | 41500 | 15 | 12.5 | 37800 | 24400 | 19300 | 7.7 | 2.02 | 216975383 | No | USA,Canada | N/A
ML14KP1-042-230A** | L*42/60V*+TXV | SL280UH080NV48B | R-454B | 41000 | 15.2 | 12.5 | 37400 | 23400 | 19000 | 7.5 | 2.02 | 216967714 | No | USA | N/A
ML14KP1-042-230A** | L*42/60V*+TXV | SL280UH080NV60C | R-454B | 41500 | 15.2 | 13 | 37800 | 23800 | 20000 | 7.8 | 2.1 | 216967720 | No | USA | N/A
ML14KP1-042-230A** | L*42/60V*+TXV | SL280UH090V48B | R-454B | 41000 | 15.2 | 12.5 | 37400 | 23600 | 19100 | 7.5 | 2.02 | 217230744 | No | USA | N/A
ML14KP1-042-230A** | L*42/60V*+TXV | SL280UH090V60C | R-454B | 41500 | 15.2 | 13 | 37800 | 24000 | 20200 | 7.8 | 2.12 | 217230749 | No | USA | N/A
ML14KP1-042-230A** | L*42/60V*+TXV | SL280UH090XV60C | R-454B | 41500 | 15.2 | 13 | 37800 | 24000 | 20200 | 7.8 | 2.12 | 217230753 | No | USA | N/A
ML14KP1-042-230A** | L*42/60V*+TXV | SL280UH100NV60C | R-454B | 41500 | 15.2 | 13 | 38000 | 24000 | 20200 | 7.8 | 2.1 | 216967728 | No | USA | N/A
ML14KP1-042-230A** | L*42/60V*+TXV | SL280UH110V60C | R-454B | 41000 | 15.2 | 12.5 | 37800 | 24000 | 20200 | 7.8 | 2.1 | 217230759 | No | USA | N/A
ML14KP1-042-230A** | L*42/60V*+TXV | SL280UH110XV60C | R-454B | 41000 | 15.2 | 12.5 | 37800 | 24000 | 20200 | 7.8 | 2.1 | 217230763 | No | USA | N/A
ML14KP1-042-230A** | L*42/60V*+TXV | SL297UH080NV48C | R-454B | 41500 | 15.2 | 13 | 37800 | 24000 | 20200 | 7.8 | 2.1 | 216975391 | No | USA,Canada | N/A
ML14KP1-042-230A** | L*42/60V*+TXV | SL297UH080NV60C | R-454B | 41500 | 15.2 | 12.5 | 38000 | 24200 | 20400 | 7.8 | 2.1 | 216975399 | No | USA,Canada | N/A
ML14KP1-042-230A** | L*42/60Z*+TXV | EL180UH100NE60C | R-454B | 40000 | 14.5 | 12.5 | 37400 | 23200 | 18700 | 7.5 | 1.84 | 216967710 | No | USA | N/A
ML14KP1-042-230A** | L*42/60Z*+TXV | EL195UH080NE48C | R-454B | 41000 | 15 | 13 | 37800 | 24000 | 20200 | 7.5 | 2.04 | 216975376 | No | USA,Canada | N/A
ML14KP1-042-230A** | L*42/60Z*+TXV | EL195UH100NE60C | R-454B | 42000 | 15.2 | 12.5 | 37800 | 24400 | 19300 | 7.7 | 2.02 | 216975384 | No | USA,Canada | N/A
ML14KP1-042-230A** | L*42/60Z*+TXV | EL196UH090XE48C | R-454B | 42000 | 15.2 | 12.5 | 37800 | 24400 | 19300 | 7.7 | 2 | 217186878 | No | USA,Canada | N/A
ML14KP1-042-230A** | L*42/60Z*+TXV | EL196UH110XE60C | R-454B | 41000 | 15.2 | 13 | 37800 | 23800 | 20000 | 7.8 | 2.1 | 217186883 | No | USA,Canada | N/A
ML14KP1-042-230A** | L*42/60Z*+TXV | EL280UH110E48C | R-454B | 41500 | 15.2 | 13.5 | 37800 | 23600 | 19800 | 7.8 | 2.12 | 217184147 | No | USA | N/A
ML14KP1-042-230A** | L*42/60Z*+TXV | EL280UH110E60C | R-454B | 41500 | 15.2 | 13.5 | 37800 | 23800 | 20000 | 7.8 | 2.12 | 217184152 | No | USA | N/A
ML14KP1-042-230A** | L*42/60Z*+TXV | EL280UH110XE60C | R-454B | 41500 | 15.2 | 13.5 | 37800 | 23800 | 20000 | 7.8 | 2.12 | 217184157 | No | USA | N/A
ML14KP1-042-230A** | L*42/60Z*+TXV | EL297UH090XE48C | R-454B | 41500 | 15.2 | 13 | 38000 | 24200 | 20400 | 7.8 | 2.1 | 217186888 | No | USA,Canada | N/A
ML14KP1-042-230A** | L*42/60Z*+TXV | EL297UH090XV48C | R-454B | 41000 | 15.2 | 13 | 37800 | 24000 | 20200 | 7.8 | 2.1 | 217186893 | No | USA,Canada | N/A
ML14KP1-042-230A** | L*42/60Z*+TXV | EL297UH090XV60C | R-454B | 42000 | 15.2 | 12.5 | 37800 | 24400 | 19600 | 7.75 | 2.02 | 217186898 | No | USA,Canada | N/A
ML14KP1-042-230A** | L*42/60Z*+TXV | EL297UH110XE60C | R-454B | 41500 | 15.2 | 13 | 38000 | 24200 | 20200 | 7.8 | 2.08 | 217186903 | No | USA,Canada | N/A
ML14KP1-042-230A** | L*42/60Z*+TXV | EL297UH110XV48C | R-454B | 41500 | 15.2 | 13 | 38000 | 24200 | 20200 | 7.8 | 2.08 | 217186908 | No | USA,Canada | N/A
ML14KP1-042-230A** | L*42/60Z*+TXV | EL297UH110XV60C | R-454B | 41500 | 15.2 | 13 | 38000 | 24200 | 20200 | 7.8 | 2.08 | 217186913 | No | USA,Canada | N/A
ML14KP1-042-230A** | L*42/60Z*+TXV | ML180UH090E60C | R-454B | 41500 | 15.2 | 13.5 | 37800 | 24000 | 20200 | 7.8 | 2.12 | 217184162 | No | USA | N/A
ML14KP1-042-230A** | L*42/60Z*+TXV | ML180UH110E60C | R-454B | 41500 | 15.2 | 13.5 | 37800 | 24000 | 20000 | 7.8 | 2.1 | 217184167 | No | USA | N/A
ML14KP1-042-230A** | L*42/60Z*+TXV | ML180UH110V60C | R-454B | 41500 | 15.2 | 13.5 | 37800 | 23800 | 20000 | 7.8 | 2.12 | 217184172 | No | USA | N/A
ML14KP1-042-230A** | L*42/60Z*+TXV | ML180UH110XE60C | R-454B | 41500 | 15.2 | 13.5 | 37800 | 24000 | 20000 | 7.8 | 2.1 | 217184177 | No | USA | N/A
ML14KP1-042-230A** | L*42/60Z*+TXV | ML193UH090XE48C | R-454B | 42000 | 15.2 | 12.5 | 37800 | 24400 | 19600 | 7.75 | 2.04 | 217184182 | No | USA | N/A
ML14KP1-042-230A** | L*42/60Z*+TXV | ML193UH110XE48C | R-454B | 41000 | 15.2 | 13.5 | 37800 | 23600 | 19800 | 7.8 | 2.1 | 217184187 | No | USA | N/A
ML14KP1-042-230A** | L*42/60Z*+TXV | ML193UH110XE60C | R-454B | 41500 | 15.2 | 13 | 37800 | 24000 | 20200 | 7.8 | 2.1 | 217184192 | No | USA | N/A
ML14KP1-042-230A** | L*42/60Z*+TXV | ML196UH090XE48C | R-454B | 42000 | 15.2 | 12.5 | 37800 | 24400 | 19600 | 7.75 | 2.04 | 217186918 | No | USA,Canada | N/A
ML14KP1-042-230A** | L*42/60Z*+TXV | ML196UH090XE60C | R-454B | 41500 | 15.2 | 13 | 38000 | 24000 | 20200 | 7.8 | 2.1 | 217186923 | No | USA,Canada | N/A
ML14KP1-042-230A** | L*42/60Z*+TXV | ML196UH110XE60C | R-454B | 41000 | 15.2 | 13 | 37800 | 23800 | 20000 | 7.8 | 2.1 | 217186928 | No | USA,Canada | N/A
ML14KP1-042-230A** | L*42/60Z*+TXV | ML296UH090XV48C | R-454B | 41500 | 15.2 | 13 | 38000 | 24000 | 20200 | 7.8 | 2.1 | 217186933 | No | USA,Canada | N/A
ML14KP1-042-230A** | L*42/60Z*+TXV | ML296UH110XV60C | R-454B | 41500 | 15.2 | 13 | 38000 | 24000 | 20200 | 7.8 | 2.1 | 217186938 | No | USA,Canada | N/A
ML14KP1-042-230A** | L*42/60Z*+TXV | SL280UH080NV60C | R-454B | 41500 | 15.2 | 13.5 | 37800 | 23800 | 20000 | 7.8 | 2.1 | 216967721 | No | USA | N/A
ML14KP1-042-230A** | L*42/60Z*+TXV | SL280UH090V60C | R-454B | 41500 | 15.2 | 13 | 37800 | 24000 | 20200 | 7.8 | 2.12 | 217184197 | No | USA | N/A
ML14KP1-042-230A** | L*42/60Z*+TXV | SL280UH090XV60C | R-454B | 41500 | 15.2 | 13 | 37800 | 24000 | 20200 | 7.8 | 2.12 | 217184202 | No | USA | N/A
ML14KP1-042-230A** | L*42/60Z*+TXV | SL280UH100NV60C | R-454B | 41500 | 15.2 | 13 | 38000 | 24000 | 20200 | 7.8 | 2.1 | 216967729 | No | USA | N/A
ML14KP1-042-230A** | L*42/60Z*+TXV | SL280UH110V60C | R-454B | 41000 | 15.2 | 13 | 37800 | 24000 | 20200 | 7.8 | 2.1 | 217184207 | No | USA | N/A
ML14KP1-042-230A** | L*42/60Z*+TXV | SL280UH110XV60C | R-454B | 41000 | 15.2 | 13 | 37800 | 24000 | 20200 | 7.8 | 2.1 | 217184212 | No | USA | N/A
ML14KP1-042-230A** | L*42/60Z*+TXV | SL297UH080NV48C | R-454B | 41500 | 15.2 | 13 | 37800 | 24000 | 20200 | 7.8 | 2.1 | 216975392 | No | USA,Canada | N/A
ML14KP1-042-230A** | L*42/60Z*+TXV | SL297UH080NV60C | R-454B | 41500 | 15.2 | 13 | 38000 | 24200 | 20400 | 7.8 | 2.1 | 216975400 | No | USA,Canada | N/A
ML14KP1-042-230A** | L*42/60Z*+TXV | SLP99UH090XV48C | R-454B | 41000 | 15.2 | 13 | 37800 | 24000 | 20200 | 7.8 | 2.1 | 217186943 | No | USA,Canada | N/A
ML14KP1-042-230A** | L*42/60Z*+TXV | SLP99UH090XV60C | R-454B | 41500 | 15.2 | 12.5 | 37800 | 24400 | 19400 | 7.7 | 2 | 217186948 | No | USA,Canada | N/A
ML14KP1-042-230A** | L*42/60Z*+TXV | SLP99UH110XV60C | R-454B | 41500 | 15.2 | 13 | 37800 | 24000 | 20200 | 7.8 | 2.1 | 217186953 | No | USA,Canada | N/A
ML14KP1-042-230A** | LCM48*C1+TXV+TD | - - - | R-454B | 41000 | 14.3 | 12 | 38500 | 24600 | 20200 | 7.5 | 2 | 218630438 | No | USA,Canada | N/A
ML14KP1-042-230A** | LD42/61Z*+TXV | EL180UH100NE60C | R-454B | 40000 | 14.5 | 12 | 37400 | 23200 | 18700 | 7.5 | 1.84 | 216977951 | No | USA | N/A
ML14KP1-042-230A** | LD42/61Z*+TXV | EL195UH080NE48C | R-454B | 41000 | 14.5 | 12.5 | 37800 | 24000 | 20200 | 7.5 | 2.04 | 216978055 | No | USA,Canada | N/A
ML14KP1-042-230A** | LD42/61Z*+TXV | EL195UH100NE60C | R-454B | 42000 | 15 | 12.5 | 37800 | 24400 | 19300 | 7.75 | 2.02 | 216978056 | No | USA,Canada | N/A
ML14KP1-042-230A** | LD42/61Z*+TXV | EL196UH090XE48C | R-454B | 42000 | 15 | 12.5 | 37800 | 24400 | 19300 | 7.75 | 2 | 217186876 | No | USA,Canada | N/A
ML14KP1-042-230A** | LD42/61Z*+TXV | EL196UH110XE60C | R-454B | 41000 | 15.2 | 13 | 37800 | 23800 | 20000 | 7.8 | 2.1 | 217186881 | No | USA,Canada | N/A
ML14KP1-042-230A** | LD42/61Z*+TXV | EL280UH110E48C | R-454B | 41500 | 15.2 | 13.5 | 37800 | 23600 | 19800 | 7.8 | 2.12 | 217184145 | No | USA | N/A
ML14KP1-042-230A** | LD42/61Z*+TXV | EL280UH110E60C | R-454B | 42000 | 15.2 | 13 | 37400 | 24000 | 19000 | 7.95 | 2.04 | 217184150 | No | USA | N/A
ML14KP1-042-230A** | LD42/61Z*+TXV | EL280UH110XE60C | R-454B | 42000 | 15.2 | 13 | 37400 | 24000 | 19000 | 7.95 | 2.04 | 217184155 | No | USA | N/A
ML14KP1-042-230A** | LD42/61Z*+TXV | EL297DF090XE48C | R-454B | 41500 | 14.3 | 12.5 | 40000 | 26400 | 21400 | 8 | 1.98 | 218385974 | No | USA,Canada | N/A
ML14KP1-042-230A** | LD42/61Z*+TXV | EL297DF110XE60C | R-454B | 41500 | 14.3 | 12.5 | 40000 | 26400 | 21400 | 8 | 1.98 | 218385975 | No | USA,Canada | N/A
ML14KP1-042-230A** | LD42/61Z*+TXV | EL297DF110XV60C | R-454B | 41500 | 14.3 | 12 | 40000 | 26600 | 21600 | 8 | 1.96 | 218385976 | No | USA,Canada | N/A
ML14KP1-042-230A** | LD42/61Z*+TXV | EL297UH090XE48C | R-454B | 41500 | 15.2 | 13 | 38000 | 24200 | 20400 | 7.8 | 2.1 | 217186886 | No | USA,Canada | N/A
ML14KP1-042-230A** | LD42/61Z*+TXV | EL297UH090XV48C | R-454B | 41000 | 15.2 | 13 | 37800 | 24000 | 20200 | 7.8 | 2.1 | 217186891 | No | USA,Canada | N/A
ML14KP1-042-230A** | LD42/61Z*+TXV | EL297UH090XV60C | R-454B | 42000 | 15 | 12.5 | 37800 | 24400 | 19600 | 7.75 | 2.02 | 217186896 | No | USA,Canada | N/A
ML14KP1-042-230A** | LD42/61Z*+TXV | EL297UH110XE60C | R-454B | 41500 | 15.2 | 13 | 38000 | 24200 | 20200 | 7.8 | 2.08 | 217186901 | No | USA,Canada | N/A
ML14KP1-042-230A** | LD42/61Z*+TXV | EL297UH110XV48C | R-454B | 41500 | 15.2 | 13 | 38000 | 24200 | 20200 | 7.8 | 2.08 | 217186906 | No | USA,Canada | N/A
ML14KP1-042-230A** | LD42/61Z*+TXV | EL297UH110XV60C | R-454B | 41500 | 15.2 | 13 | 38000 | 24200 | 20200 | 7.8 | 2.08 | 217186911 | No | USA,Canada | N/A
ML14KP1-042-230A** | LD42/61Z*+TXV | ML180DF110E60C | R-454B | 42000 | 14.5 | 12.5 | 40000 | 26200 | 21200 | 8.1 | 2 | 218385983 | No | USA | N/A
ML14KP1-042-230A** | LD42/61Z*+TXV | ML180UH090E60C | R-454B | 42000 | 15.2 | 13 | 37400 | 24200 | 19300 | 7.95 | 2.06 | 217184160 | No | USA | N/A
ML14KP1-042-230A** | LD42/61Z*+TXV | ML180UH110E60C | R-454B | 41500 | 15.2 | 13 | 37800 | 24000 | 20000 | 7.8 | 2.1 | 217184165 | No | USA | N/A
ML14KP1-042-230A** | LD42/61Z*+TXV | ML180UH110V60C | R-454B | 42000 | 15.2 | 13 | 37400 | 24000 | 19100 | 7.95 | 2.06 | 217184170 | No | USA | N/A
ML14KP1-042-230A** | LD42/61Z*+TXV | ML180UH110XE60C | R-454B | 41500 | 15.2 | 13 | 37800 | 24000 | 20000 | 7.8 | 2.1 | 217184175 | No | USA | N/A
ML14KP1-042-230A** | LD42/61Z*+TXV | ML193DF090XE48C | R-454B | 41500 | 14.3 | 12.5 | 40000 | 26400 | 21400 | 8 | 1.98 | 218385988 | No | USA | N/A
ML14KP1-042-230A** | LD42/61Z*+TXV | ML193UH090XE48C | R-454B | 42000 | 15 | 12.5 | 37800 | 24400 | 19600 | 7.75 | 2.04 | 217184180 | No | USA | N/A
ML14KP1-042-230A** | LD42/61Z*+TXV | ML193UH110XE48C | R-454B | 41000 | 15.2 | 13 | 37800 | 23600 | 19800 | 7.8 | 2.1 | 217184185 | No | USA | N/A
ML14KP1-042-230A** | LD42/61Z*+TXV | ML193UH110XE60C | R-454B | 41500 | 15.2 | 13 | 37800 | 24000 | 20200 | 7.8 | 2.1 | 217184190 | No | USA | N/A
ML14KP1-042-230A** | LD42/61Z*+TXV | ML196DF090XE48C | R-454B | 41500 | 14.3 | 12.5 | 40000 | 26400 | 21400 | 8 | 1.98 | 218385992 | No | USA,Canada | N/A
ML14KP1-042-230A** | LD42/61Z*+TXV | ML196DF110XE60C | R-454B | 41500 | 14.5 | 12.5 | 40000 | 26200 | 21200 | 8 | 1.98 | 218385993 | No | USA,Canada | N/A
ML14KP1-042-230A** | LD42/61Z*+TXV | ML196UH090XE48C | R-454B | 42000 | 15 | 12.5 | 37800 | 24400 | 19600 | 7.75 | 2.04 | 217186916 | No | USA,Canada | N/A
ML14KP1-042-230A** | LD42/61Z*+TXV | ML196UH090XE60C | R-454B | 41500 | 15.2 | 13 | 38000 | 24000 | 20200 | 7.8 | 2.1 | 217186921 | No | USA,Canada | N/A
ML14KP1-042-230A** | LD42/61Z*+TXV | ML196UH110XE60C | R-454B | 41000 | 15.2 | 13 | 37800 | 23800 | 20000 | 7.8 | 2.1 | 217186926 | No | USA,Canada | N/A
ML14KP1-042-230A** | LD42/61Z*+TXV | ML296DF090XV60C | R-454B | 41500 | 14.3 | 12.5 | 40000 | 26400 | 21400 | 8 | 1.98 | 218385997 | No | USA,Canada | N/A
ML14KP1-042-230A** | LD42/61Z*+TXV | ML296UH090XV48C | R-454B | 41500 | 15.2 | 13 | 38000 | 24000 | 20200 | 7.8 | 2.1 | 217186931 | No | USA,Canada | N/A
ML14KP1-042-230A** | LD42/61Z*+TXV | ML296UH110XV60C | R-454B | 41500 | 15.2 | 13 | 38000 | 24000 | 20200 | 7.8 | 2.1 | 217186936 | No | USA,Canada | N/A
ML14KP1-042-230A** | LD42/61Z*+TXV | SL280DF080NV60C | R-454B | 41500 | 14.3 | 12.5 | 40000 | 26400 | 21400 | 8 | 1.96 | 216977952 | No | USA | N/A
ML14KP1-042-230A** | LD42/61Z*+TXV | SL280DF090V60C | R-454B | 41500 | 14.3 | 12.5 | 40000 | 26400 | 21400 | 8 | 1.98 | 218386000 | No | USA | N/A
ML14KP1-042-230A** | LD42/61Z*+TXV | SL280DF110V60C | R-454B | 41500 | 14.5 | 12.5 | 40000 | 26400 | 21200 | 8 | 1.98 | 218386001 | No | USA | N/A
ML14KP1-042-230A** | LD42/61Z*+TXV | SL280UH080NV60C | R-454B | 41500 | 15.2 | 13 | 37800 | 23800 | 20000 | 7.8 | 2.1 | 216977953 | No | USA | N/A
ML14KP1-042-230A** | LD42/61Z*+TXV | SL280UH090V60C | R-454B | 41500 | 15.2 | 13 | 37800 | 24000 | 20200 | 7.8 | 2.12 | 217184195 | No | USA | N/A
ML14KP1-042-230A** | LD42/61Z*+TXV | SL280UH090XV60C | R-454B | 41500 | 15.2 | 13 | 37800 | 24000 | 20200 | 7.8 | 2.12 | 217184200 | No | USA | N/A
ML14KP1-042-230A** | LD42/61Z*+TXV | SL280UH100NV60C | R-454B | 41500 | 15.2 | 13 | 38000 | 24000 | 20200 | 7.8 | 2.1 | 216977954 | No | USA | N/A
ML14KP1-042-230A** | LD42/61Z*+TXV | SL280UH110V60C | R-454B | 41000 | 15.2 | 13 | 37800 | 24000 | 20200 | 7.8 | 2.1 | 217184205 | No | USA | N/A
ML14KP1-042-230A** | LD42/61Z*+TXV | SL280UH110XV60C | R-454B | 41000 | 15.2 | 13 | 37800 | 24000 | 20200 | 7.8 | 2.1 | 217184210 | No | USA | N/A
ML14KP1-042-230A** | LD42/61Z*+TXV | SL297UH080NV48C | R-454B | 41500 | 15.2 | 13 | 37800 | 24000 | 20200 | 7.8 | 2.1 | 216978057 | No | USA,Canada | N/A
ML14KP1-042-230A** | LD42/61Z*+TXV | SL297UH080NV60C | R-454B | 41500 | 15.2 | 13 | 38000 | 24200 | 20400 | 7.8 | 2.1 | 216978058 | No | USA,Canada | N/A
ML14KP1-042-230A** | LD42/61Z*+TXV | SLP99DF110XV60C | R-454B | 41500 | 14.3 | 12 | 40000 | 26600 | 21600 | 8 | 1.96 | 218386002 | No | USA,Canada | N/A
ML14KP1-042-230A** | LD42/61Z*+TXV | SLP99UH090XV48C | R-454B | 41000 | 15.2 | 13 | 37800 | 24000 | 20200 | 7.8 | 2.1 | 217186941 | No | USA,Canada | N/A
ML14KP1-042-230A** | LD42/61Z*+TXV | SLP99UH090XV60C | R-454B | 41500 | 15 | 12.5 | 37800 | 24400 | 19400 | 7.75 | 2 | 217186946 | No | USA,Canada | N/A
ML14KP1-042-230A** | LD42/61Z*+TXV | SLP99UH110XV60C | R-454B | 41500 | 15.2 | 13 | 37800 | 24000 | 20200 | 7.8 | 2.1 | 217186951 | No | USA,Canada | N/A
ML14KP1-042-230A** | LH40/61W*+TXV | EL180UH100NE60C | R-454B | 40000 | 14.5 | 12 | 37400 | 23200 | 18700 | 7.5 | 1.84 | 216967707 | No | USA | N/A
ML14KP1-042-230A** | LH40/61W*+TXV | EL195UH080NE48C | R-454B | 41000 | 15 | 12.5 | 37800 | 24000 | 20200 | 7.5 | 2.04 | 216975372 | No | USA,Canada | N/A
ML14KP1-042-230A** | LH40/61W*+TXV | EL195UH100NE60C | R-454B | 42000 | 15.2 | 12.5 | 37800 | 24400 | 19300 | 7.8 | 2.04 | 216975380 | No | USA,Canada | N/A
ML14KP1-042-230A** | LH40/61W*+TXV | EL196UH090XE48C | R-454B | 42000 | 15.2 | 12.5 | 37800 | 24400 | 19300 | 7.8 | 2.02 | 217186877 | No | USA,Canada | N/A
ML14KP1-042-230A** | LH40/61W*+TXV | EL196UH110XE60C | R-454B | 41500 | 15.2 | 13 | 37400 | 24000 | 19000 | 7.8 | 2.06 | 217186882 | No | USA,Canada | N/A
ML14KP1-042-230A** | LH40/61W*+TXV | EL280UH110E48C | R-454B | 41500 | 15.2 | 13.5 | 37800 | 23600 | 19800 | 7.8 | 2.12 | 217184146 | No | USA | N/A
ML14KP1-042-230A** | LH40/61W*+TXV | EL280UH110E60C | R-454B | 41500 | 15.2 | 13.5 | 37800 | 23800 | 20000 | 7.8 | 2.12 | 217184151 | No | USA | N/A
ML14KP1-042-230A** | LH40/61W*+TXV | EL280UH110XE60C | R-454B | 41500 | 15.2 | 13.5 | 37800 | 23800 | 20000 | 7.8 | 2.12 | 217184156 | No | USA | N/A
ML14KP1-042-230A** | LH40/61W*+TXV | EL297UH090XE48C | R-454B | 41500 | 15.2 | 13 | 38000 | 24200 | 20400 | 7.8 | 2.1 | 217186887 | No | USA,Canada | N/A
ML14KP1-042-230A** | LH40/61W*+TXV | EL297UH090XV48C | R-454B | 41000 | 15.2 | 13 | 37800 | 24000 | 20200 | 7.8 | 2.1 | 217186892 | No | USA,Canada | N/A
ML14KP1-042-230A** | LH40/61W*+TXV | EL297UH090XV60C | R-454B | 42000 | 15.2 | 12.5 | 37800 | 24400 | 19600 | 7.8 | 2.04 | 217186897 | No | USA,Canada | N/A
ML14KP1-042-230A** | LH40/61W*+TXV | EL297UH110XE60C | R-454B | 41500 | 15.2 | 13 | 38000 | 24200 | 20200 | 7.8 | 2.08 | 217186902 | No | USA,Canada | N/A
ML14KP1-042-230A** | LH40/61W*+TXV | EL297UH110XV48C | R-454B | 41500 | 15.2 | 13 | 38000 | 24200 | 20200 | 7.8 | 2.08 | 217186907 | No | USA,Canada | N/A
ML14KP1-042-230A** | LH40/61W*+TXV | EL297UH110XV60C | R-454B | 41500 | 15.2 | 13 | 38000 | 24200 | 20200 | 7.8 | 2.08 | 217186912 | No | USA,Canada | N/A
ML14KP1-042-230A** | LH40/61W*+TXV | ML180UH090E60C | R-454B | 41500 | 15.2 | 13.5 | 37800 | 24000 | 20200 | 7.8 | 2.12 | 217184161 | No | USA | N/A
ML14KP1-042-230A** | LH40/61W*+TXV | ML180UH110E60C | R-454B | 42000 | 15.2 | 13 | 37400 | 24000 | 19100 | 7.8 | 2.06 | 217184166 | No | USA | N/A
ML14KP1-042-230A** | LH40/61W*+TXV | ML180UH110V60C | R-454B | 41500 | 15.2 | 13.5 | 37800 | 23800 | 20000 | 7.8 | 2.12 | 217184171 | No | USA | N/A
ML14KP1-042-230A** | LH40/61W*+TXV | ML180UH110XE60C | R-454B | 42000 | 15.2 | 13 | 37400 | 24000 | 19100 | 7.8 | 2.06 | 217184176 | No | USA | N/A
ML14KP1-042-230A** | LH40/61W*+TXV | ML193UH090XE48C | R-454B | 42000 | 15.2 | 12.5 | 37800 | 24400 | 19600 | 7.8 | 2.06 | 217184181 | No | USA | N/A
ML14KP1-042-230A** | LH40/61W*+TXV | ML193UH110XE48C | R-454B | 41500 | 15.2 | 13 | 37400 | 24000 | 18900 | 7.8 | 2.06 | 217184186 | No | USA | N/A
ML14KP1-042-230A** | LH40/61W*+TXV | ML193UH110XE60C | R-454B | 42000 | 15.2 | 13 | 37400 | 24200 | 19200 | 7.8 | 2.06 | 217184191 | No | USA | N/A
ML14KP1-042-230A** | LH40/61W*+TXV | ML196UH090XE48C | R-454B | 42000 | 15.2 | 12.5 | 37800 | 24400 | 19600 | 7.8 | 2.06 | 217186917 | No | USA,Canada | N/A
ML14KP1-042-230A** | LH40/61W*+TXV | ML196UH090XE60C | R-454B | 42000 | 15.2 | 13 | 37400 | 24200 | 19200 | 7.8 | 2.04 | 217186922 | No | USA,Canada | N/A
ML14KP1-042-230A** | LH40/61W*+TXV | ML196UH110XE60C | R-454B | 41000 | 15.2 | 13 | 37800 | 23800 | 20000 | 7.8 | 2.1 | 217186927 | No | USA,Canada | N/A
ML14KP1-042-230A** | LH40/61W*+TXV | ML296UH090XV48C | R-454B | 41500 | 15.2 | 13 | 38000 | 24000 | 20200 | 7.8 | 2.1 | 217186932 | No | USA,Canada | N/A
ML14KP1-042-230A** | LH40/61W*+TXV | ML296UH110XV60C | R-454B | 41500 | 15.2 | 13 | 38000 | 24000 | 20200 | 7.8 | 2.1 | 217186937 | No | USA,Canada | N/A
ML14KP1-042-230A** | LH40/61W*+TXV | SL280UH080NV60C | R-454B | 41500 | 15.2 | 13 | 37400 | 24000 | 19000 | 7.8 | 2.06 | 216967717 | No | USA | N/A
ML14KP1-042-230A** | LH40/61W*+TXV | SL280UH090V60C | R-454B | 42000 | 15.2 | 13 | 37400 | 24200 | 19100 | 7.8 | 2.04 | 217184196 | No | USA | N/A
ML14KP1-042-230A** | LH40/61W*+TXV | SL280UH090XV60C | R-454B | 42000 | 15.2 | 13 | 37400 | 24200 | 19100 | 7.8 | 2.04 | 217184201 | No | USA | N/A
ML14KP1-042-230A** | LH40/61W*+TXV | SL280UH100NV60C | R-454B | 41500 | 15.2 | 13 | 38000 | 24000 | 20200 | 7.8 | 2.1 | 216967725 | No | USA | N/A
ML14KP1-042-230A** | LH40/61W*+TXV | SL280UH110V60C | R-454B | 41000 | 15.2 | 13 | 37800 | 24000 | 20200 | 7.8 | 2.1 | 217184206 | No | USA | N/A
ML14KP1-042-230A** | LH40/61W*+TXV | SL280UH110XV60C | R-454B | 41000 | 15.2 | 13 | 37800 | 24000 | 20200 | 7.8 | 2.1 | 217184211 | No | USA | N/A
ML14KP1-042-230A** | LH40/61W*+TXV | SL297UH080NV48C | R-454B | 41500 | 15.2 | 13 | 37800 | 24000 | 20200 | 7.8 | 2.1 | 216975388 | No | USA,Canada | N/A
ML14KP1-042-230A** | LH40/61W*+TXV | SL297UH080NV60C | R-454B | 41500 | 15.2 | 13 | 38000 | 24200 | 20400 | 7.8 | 2.1 | 216975396 | No | USA,Canada | N/A
ML14KP1-042-230A** | LH40/61W*+TXV | SLP99UH090XV48C | R-454B | 41000 | 15.2 | 13 | 37800 | 24000 | 20200 | 7.8 | 2.1 | 217186942 | No | USA,Canada | N/A
ML14KP1-042-230A** | LH40/61W*+TXV | SLP99UH090XV60C | R-454B | 41500 | 15.2 | 12.5 | 37800 | 24400 | 19400 | 7.8 | 2.02 | 217186947 | No | USA,Canada | N/A
ML14KP1-042-230A** | LH40/61W*+TXV | SLP99UH110XV60C | R-454B | 41500 | 15.2 | 13 | 37800 | 24000 | 20200 | 7.8 | 2.1 | 217186952 | No | USA,Canada | N/A
ML14KP1-042-230A** | LH41/61R*+TXV | EL180UH100NE60C | R-454B | 40000 | 14.3 | 12 | 37400 | 23200 | 18700 | 7.5 | 1.84 | 217230735 | No | USA | N/A
ML14KP1-042-230A** | LH41/61R*+TXV | EL195UH080NE48C | R-454B | 41000 | 14.5 | 12.5 | 37800 | 24000 | 20200 | 7.5 | 2.04 | 217230737 | No | USA,Canada | N/A
ML14KP1-042-230A** | LH41/61R*+TXV | EL195UH100NE60C | R-454B | 41500 | 15 | 12.5 | 37800 | 24400 | 19300 | 7.7 | 2.02 | 217230739 | No | USA,Canada | N/A
ML14KP1-042-230A** | LH41/61R*+TXV | SL280UH080NV60C | R-454B | 41500 | 15.2 | 13 | 37800 | 23800 | 20000 | 7.8 | 2.1 | 217230742 | No | USA | N/A
ML14KP1-042-230A** | LH41/61R*+TXV | SL280UH090V60C | R-454B | 41500 | 15.2 | 13 | 37800 | 24000 | 20200 | 7.8 | 2.12 | 217230747 | No | USA | N/A
ML14KP1-042-230A** | LH41/61R*+TXV | SL280UH090XV60C | R-454B | 41500 | 15.2 | 13 | 37800 | 24000 | 20200 | 7.8 | 2.12 | 217230751 | No | USA | N/A
ML14KP1-042-230A** | LH41/61R*+TXV | SL280UH100NV60C | R-454B | 41500 | 15.2 | 13 | 38000 | 24000 | 20200 | 7.8 | 2.1 | 217230755 | No | USA | N/A
ML14KP1-042-230A** | LH41/61R*+TXV | SL280UH110V60C | R-454B | 41000 | 15.2 | 12.5 | 37800 | 24000 | 20200 | 7.8 | 2.1 | 217230757 | No | USA | N/A
ML14KP1-042-230A** | LH41/61R*+TXV | SL280UH110XV60C | R-454B | 41000 | 15.2 | 12.5 | 37800 | 24000 | 20200 | 7.8 | 2.1 | 217230761 | No | USA | N/A
ML14KP1-042-230A** | LH42/49F*+TXV+LEFE4B* | - - - | R-454B | 40000 | 15 | 12 | 38500 | 24200 | 19600 | 7.9 | 2.06 | 216624171 | No | USA,Canada | N/A
ML14KP1-042-230A** | LH42/60D*+TXV | EL195UH080NE48C | R-454B | 41000 | 14.5 | 12 | 37800 | 24000 | 20200 | 7.5 | 2.04 | 216975371 | No | USA,Canada | N/A
ML14KP1-042-230A** | LH42/60D*+TXV | EL195UH100NE60C | R-454B | 41500 | 14.5 | 12.5 | 38000 | 24200 | 20400 | 7.8 | 2.1 | 216975379 | No | USA,Canada | N/A
ML14KP1-042-230A** | LH42/60D*+TXV | SL280UH080NV60C | R-454B | 41500 | 15.2 | 13 | 37800 | 23800 | 20000 | 7.8 | 2.1 | 216967716 | No | USA | N/A
ML14KP1-042-230A** | LH42/60D*+TXV | SL280UH100NV60C | R-454B | 40500 | 15.2 | 12 | 37800 | 24200 | 19200 | 7.55 | 1.98 | 216967724 | No | USA | N/A
ML14KP1-042-230A** | LH42/60D*+TXV | SL297UH080NV48C | R-454B | 40500 | 15.2 | 12 | 37400 | 24200 | 19200 | 7.55 | 1.98 | 216975387 | No | USA,Canada | N/A
ML14KP1-042-230A** | LH42/60D*+TXV | SL297UH080NV60C | R-454B | 41500 | 15 | 12.5 | 38000 | 24200 | 20400 | 7.8 | 2.1 | 216975395 | No | USA,Canada | N/A
ML14KP1-042-230A** | LH42/62W*+TXV | EL180UH100NE60C | R-454B | 40000 | 14.5 | 12.5 | 37400 | 23200 | 18700 | 7.5 | 1.84 | 216967711 | No | USA | N/A
ML14KP1-042-230A** | LH42/62W*+TXV | EL195UH080NE48C | R-454B | 41000 | 15 | 13 | 37800 | 24000 | 20200 | 7.5 | 2.04 | 216975377 | No | USA,Canada | N/A
ML14KP1-042-230A** | LH42/62W*+TXV | EL195UH100NE60C | R-454B | 42000 | 15.2 | 13 | 37800 | 24400 | 19300 | 7.8 | 2.04 | 216975385 | No | USA,Canada | N/A
ML14KP1-042-230A** | LH42/62W*+TXV | EL196UH090XE48C | R-454B | 42000 | 15.2 | 13 | 37800 | 24400 | 19300 | 7.8 | 2.02 | 217186879 | No | USA,Canada | N/A
ML14KP1-042-230A** | LH42/62W*+TXV | EL196UH110XE60C | R-454B | 41000 | 15.2 | 13.5 | 37800 | 23800 | 20000 | 7.8 | 2.1 | 217186884 | No | USA,Canada | N/A
ML14KP1-042-230A** | LH42/62W*+TXV | EL280UH110E48C | R-454B | 41500 | 15.2 | 13.5 | 37800 | 23600 | 19800 | 7.8 | 2.12 | 217184148 | No | USA | N/A
ML14KP1-042-230A** | LH42/62W*+TXV | EL280UH110E60C | R-454B | 41500 | 16 | 13.5 | 37800 | 23800 | 20000 | 7.8 | 2.12 | 217184153 | No | USA | N/A
ML14KP1-042-230A** | LH42/62W*+TXV | EL280UH110XE60C | R-454B | 41500 | 16 | 13.5 | 37800 | 23800 | 20000 | 7.8 | 2.12 | 217184158 | No | USA | N/A
ML14KP1-042-230A** | LH42/62W*+TXV | EL297UH090XE48C | R-454B | 42000 | 15.2 | 13 | 37800 | 24400 | 19500 | 7.8 | 2.06 | 217186889 | No | USA,Canada | N/A
ML14KP1-042-230A** | LH42/62W*+TXV | EL297UH090XV48C | R-454B | 41500 | 15.2 | 13 | 37400 | 24200 | 19200 | 7.8 | 2.04 | 217186894 | No | USA,Canada | N/A
ML14KP1-042-230A** | LH42/62W*+TXV | EL297UH090XV60C | R-454B | 42000 | 15.2 | 12.5 | 37800 | 24400 | 19600 | 7.8 | 2.04 | 217186899 | No | USA,Canada | N/A
ML14KP1-042-230A** | LH42/62W*+TXV | EL297UH110XE60C | R-454B | 41500 | 15.2 | 13.5 | 38000 | 24200 | 20200 | 7.8 | 2.08 | 217186904 | No | USA,Canada | N/A
ML14KP1-042-230A** | LH42/62W*+TXV | EL297UH110XV48C | R-454B | 41500 | 15.2 | 13 | 38000 | 24200 | 20200 | 7.8 | 2.08 | 217186909 | No | USA,Canada | N/A
ML14KP1-042-230A** | LH42/62W*+TXV | EL297UH110XV60C | R-454B | 41500 | 15.2 | 13 | 38000 | 24200 | 20200 | 7.8 | 2.08 | 217186914 | No | USA,Canada | N/A
ML14KP1-042-230A** | LH42/62W*+TXV | ML180UH090E60C | R-454B | 41500 | 16 | 13.5 | 37800 | 24000 | 20200 | 7.8 | 2.12 | 217184163 | No | USA | N/A
ML14KP1-042-230A** | LH42/62W*+TXV | ML180UH110E60C | R-454B | 41500 | 16 | 13.5 | 37800 | 24000 | 20000 | 7.8 | 2.1 | 217184168 | No | USA | N/A
ML14KP1-042-230A** | LH42/62W*+TXV | ML180UH110V60C | R-454B | 41500 | 16 | 13.5 | 37800 | 23800 | 20000 | 7.8 | 2.12 | 217184173 | No | USA | N/A
ML14KP1-042-230A** | LH42/62W*+TXV | ML180UH110XE60C | R-454B | 41500 | 16 | 13.5 | 37800 | 24000 | 20000 | 7.8 | 2.1 | 217184178 | No | USA | N/A
ML14KP1-042-230A** | LH42/62W*+TXV | ML193UH090XE48C | R-454B | 42000 | 15.2 | 13 | 37800 | 24400 | 19600 | 7.8 | 2.06 | 217184183 | No | USA | N/A
ML14KP1-042-230A** | LH42/62W*+TXV | ML193UH110XE48C | R-454B | 41000 | 15.2 | 13.5 | 37800 | 23600 | 19800 | 7.8 | 2.1 | 217184188 | No | USA | N/A
ML14KP1-042-230A** | LH42/62W*+TXV | ML193UH110XE60C | R-454B | 41500 | 15.2 | 13.5 | 37800 | 24000 | 20200 | 7.8 | 2.1 | 217184193 | No | USA | N/A
ML14KP1-042-230A** | LH42/62W*+TXV | ML196UH090XE48C | R-454B | 42000 | 15.2 | 12.5 | 37800 | 24400 | 19600 | 7.8 | 2.06 | 217186919 | No | USA,Canada | N/A
ML14KP1-042-230A** | LH42/62W*+TXV | ML196UH090XE60C | R-454B | 41500 | 15.2 | 13.5 | 38000 | 24000 | 20200 | 7.8 | 2.1 | 217186924 | No | USA,Canada | N/A
ML14KP1-042-230A** | LH42/62W*+TXV | ML196UH110XE60C | R-454B | 41000 | 15.2 | 13.5 | 37800 | 23800 | 20000 | 7.8 | 2.1 | 217186929 | No | USA,Canada | N/A
ML14KP1-042-230A** | LH42/62W*+TXV | ML296UH090XV48C | R-454B | 41500 | 15.2 | 13.5 | 38000 | 24000 | 20200 | 7.8 | 2.1 | 217186934 | No | USA,Canada | N/A
ML14KP1-042-230A** | LH42/62W*+TXV | ML296UH110XV60C | R-454B | 41500 | 15.2 | 13.5 | 38000 | 24000 | 20200 | 7.8 | 2.1 | 217186939 | No | USA,Canada | N/A
ML14KP1-042-230A** | LH42/62W*+TXV | SL280UH080NV60C | R-454B | 41500 | 15.2 | 13.5 | 37800 | 23800 | 20000 | 7.8 | 2.1 | 216967722 | No | USA | N/A
ML14KP1-042-230A** | LH42/62W*+TXV | SL280UH090V60C | R-454B | 41500 | 16 | 13.5 | 37800 | 24000 | 20200 | 7.8 | 2.12 | 217184198 | No | USA | N/A
ML14KP1-042-230A** | LH42/62W*+TXV | SL280UH090XV60C | R-454B | 41500 | 16 | 13.5 | 37800 | 24000 | 20200 | 7.8 | 2.12 | 217184203 | No | USA | N/A
ML14KP1-042-230A** | LH42/62W*+TXV | SL280UH100NV60C | R-454B | 41500 | 15.2 | 13.5 | 38000 | 24000 | 20200 | 7.8 | 2.1 | 216967730 | No | USA | N/A
ML14KP1-042-230A** | LH42/62W*+TXV | SL280UH110V60C | R-454B | 41500 | 15.2 | 13 | 37400 | 24200 | 19200 | 7.8 | 2.06 | 217184208 | No | USA | N/A
ML14KP1-042-230A** | LH42/62W*+TXV | SL280UH110XV60C | R-454B | 41500 | 15.2 | 13 | 37400 | 24200 | 19200 | 7.8 | 2.06 | 217184213 | No | USA | N/A
ML14KP1-042-230A** | LH42/62W*+TXV | SL297UH080NV48C | R-454B | 41500 | 15.2 | 13.5 | 37800 | 24000 | 20200 | 7.8 | 2.1 | 216975393 | No | USA,Canada | N/A
ML14KP1-042-230A** | LH42/62W*+TXV | SL297UH080NV60C | R-454B | 42000 | 15.2 | 13 | 37800 | 24400 | 19500 | 7.8 | 2.06 | 216975401 | No | USA,Canada | N/A
ML14KP1-042-230A** | LH42/62W*+TXV | SLP99UH090XV48C | R-454B | 41500 | 15.2 | 13 | 37400 | 24200 | 19200 | 7.8 | 2.04 | 217186944 | No | USA,Canada | N/A
ML14KP1-042-230A** | LH42/62W*+TXV | SLP99UH090XV60C | R-454B | 41500 | 15.2 | 12.5 | 37800 | 24400 | 19400 | 7.8 | 2.02 | 217186949 | No | USA,Canada | N/A
ML14KP1-042-230A** | LH42/62W*+TXV | SLP99UH110XV60C | R-454B | 41500 | 15.2 | 13.5 | 37800 | 24000 | 20200 | 7.8 | 2.1 | 217186954 | No | USA,Canada | N/A
ML14KP1-042-230A** | LH48/60X*+TXV | EL180UH100NE60C | R-454B | 40000 | 14.5 | 12 | 37400 | 23200 | 18700 | 7.5 | 1.84 | 217230734 | No | USA | N/A
ML14KP1-042-230A** | LH48/60X*+TXV | EL195UH080NE48C | R-454B | 41000 | 14.5 | 12.5 | 37800 | 24000 | 20200 | 7.5 | 2.04 | 217230736 | No | USA,Canada | N/A
ML14KP1-042-230A** | LH48/60X*+TXV | EL195UH100NE60C | R-454B | 42000 | 15 | 12.5 | 37800 | 24400 | 19300 | 7.75 | 2.02 | 217230738 | No | USA,Canada | N/A
ML14KP1-042-230A** | LH48/60X*+TXV | SL280UH080NV60C | R-454B | 41500 | 15.2 | 13 | 37800 | 23800 | 20000 | 7.8 | 2.1 | 217230741 | No | USA | N/A
ML14KP1-042-230A** | LH48/60X*+TXV | SL280UH090V60C | R-454B | 41500 | 15.2 | 13 | 37800 | 24000 | 20200 | 7.8 | 2.12 | 217230746 | No | USA | N/A
ML14KP1-042-230A** | LH48/60X*+TXV | SL280UH090XV60C | R-454B | 41500 | 15.2 | 13 | 37800 | 24000 | 20200 | 7.8 | 2.12 | 217230750 | No | USA | N/A
ML14KP1-042-230A** | LH48/60X*+TXV | SL280UH100NV60C | R-454B | 41500 | 15.2 | 13 | 38000 | 24000 | 20200 | 7.8 | 2.1 | 217230754 | No | USA | N/A
ML14KP1-042-230A** | LH48/60X*+TXV | SL280UH110V60C | R-454B | 41000 | 15.2 | 12.5 | 37800 | 24000 | 20200 | 7.8 | 2.1 | 217230756 | No | USA | N/A
ML14KP1-042-230A** | LH48/60X*+TXV | SL280UH110XV60C | R-454B | 41000 | 15.2 | 12.5 | 37800 | 24000 | 20200 | 7.8 | 2.1 | 217230760 | No | USA | N/A
ML14KP1-042-230A** | LP40/60R*+TXV | EL180UH080NE48B | R-454B | 41000 | 15 | 12.5 | 37800 | 24000 | 19400 | 7.5 | 2 | 217230733 | No | USA | N/A
ML14KP1-042-230A** | LP40/60R*+TXV | EL180UH100NE60C | R-454B | 40000 | 14.3 | 12 | 37400 | 23200 | 18700 | 7.5 | 1.84 | 216967708 | No | USA | N/A
ML14KP1-042-230A** | LP40/60R*+TXV | EL195UH080NE48C | R-454B | 41000 | 14.5 | 12.5 | 37800 | 24000 | 20200 | 7.5 | 2.04 | 216975374 | No | USA,Canada | N/A
ML14KP1-042-230A** | LP40/60R*+TXV | EL195UH100NE60C | R-454B | 41500 | 15 | 12.5 | 37800 | 24400 | 19300 | 7.7 | 2.02 | 216975382 | No | USA,Canada | N/A
ML14KP1-042-230A** | LP40/60R*+TXV | EL196UH090XE48C | R-454B | 41500 | 15 | 12.5 | 37800 | 24400 | 19300 | 7.7 | 2 | 218385969 | No | USA,Canada | N/A
ML14KP1-042-230A** | LP40/60R*+TXV | EL196UH110XE60C | R-454B | 41000 | 15.2 | 13 | 37800 | 23800 | 20000 | 7.8 | 2.1 | 218385970 | No | USA,Canada | N/A
ML14KP1-042-230A** | LP40/60R*+TXV | EL280UH110E48C | R-454B | 41500 | 15.2 | 13.5 | 37800 | 23600 | 19800 | 7.8 | 2.12 | 218385971 | No | USA | N/A
ML14KP1-042-230A** | LP40/60R*+TXV | EL280UH110E60C | R-454B | 41500 | 15.2 | 13 | 37400 | 24000 | 19000 | 7.9 | 2.04 | 218385972 | No | USA | N/A
ML14KP1-042-230A** | LP40/60R*+TXV | EL280UH110XE60C | R-454B | 41500 | 15.2 | 13 | 37400 | 24000 | 19000 | 7.9 | 2.04 | 218385973 | No | USA | N/A
ML14KP1-042-230A** | LP40/60R*+TXV | EL297UH090XE48C | R-454B | 41500 | 15.2 | 12.5 | 38000 | 24200 | 20400 | 7.8 | 2.1 | 218385977 | No | USA,Canada | N/A
ML14KP1-042-230A** | LP40/60R*+TXV | EL297UH090XV48C | R-454B | 41000 | 15.2 | 12.5 | 37800 | 24000 | 20200 | 7.8 | 2.1 | 218385978 | No | USA,Canada | N/A
ML14KP1-042-230A** | LP40/60R*+TXV | EL297UH090XV60C | R-454B | 41500 | 15 | 12 | 37800 | 24400 | 19600 | 7.7 | 2.02 | 218385979 | No | USA,Canada | N/A
ML14KP1-042-230A** | LP40/60R*+TXV | EL297UH110XE60C | R-454B | 41500 | 15.2 | 13 | 38000 | 24200 | 20200 | 7.8 | 2.08 | 218385980 | No | USA,Canada | N/A
ML14KP1-042-230A** | LP40/60R*+TXV | EL297UH110XV48C | R-454B | 41500 | 15.2 | 12.5 | 38000 | 24200 | 20200 | 7.8 | 2.08 | 218385981 | No | USA,Canada | N/A
ML14KP1-042-230A** | LP40/60R*+TXV | EL297UH110XV60C | R-454B | 41500 | 15.2 | 12.5 | 38000 | 24200 | 20200 | 7.8 | 2.08 | 218385982 | No | USA,Canada | N/A
ML14KP1-042-230A** | LP40/60R*+TXV | ML180UH090E60C | R-454B | 41500 | 15.2 | 13 | 37800 | 24000 | 20200 | 7.8 | 2.12 | 218385984 | No | USA | N/A
ML14KP1-042-230A** | LP40/60R*+TXV | ML180UH110E60C | R-454B | 41500 | 15.2 | 13 | 37800 | 24000 | 20000 | 7.8 | 2.1 | 218385985 | No | USA | N/A
ML14KP1-042-230A** | LP40/60R*+TXV | ML180UH110V60C | R-454B | 41500 | 15.2 | 13 | 37800 | 23800 | 20000 | 7.8 | 2.12 | 218385986 | No | USA | N/A
ML14KP1-042-230A** | LP40/60R*+TXV | ML180UH110XE60C | R-454B | 41500 | 15.2 | 13 | 37800 | 24000 | 20000 | 7.8 | 2.1 | 218385987 | No | USA | N/A
ML14KP1-042-230A** | LP40/60R*+TXV | ML193UH090XE48C | R-454B | 41500 | 15 | 12.5 | 37800 | 24400 | 19600 | 7.7 | 2.04 | 218385989 | No | USA | N/A
ML14KP1-042-230A** | LP40/60R*+TXV | ML193UH110XE48C | R-454B | 41000 | 15.2 | 13 | 37800 | 23600 | 19800 | 7.8 | 2.1 | 218385990 | No | USA | N/A
ML14KP1-042-230A** | LP40/60R*+TXV | ML193UH110XE60C | R-454B | 41500 | 15.2 | 13 | 37800 | 24000 | 20200 | 7.8 | 2.1 | 218385991 | No | USA | N/A
ML14KP1-042-230A** | LP40/60R*+TXV | ML196UH090XE48C | R-454B | 41500 | 15 | 12 | 37800 | 24400 | 19600 | 7.7 | 2.04 | 218385994 | No | USA,Canada | N/A
ML14KP1-042-230A** | LP40/60R*+TXV | ML196UH090XE60C | R-454B | 41500 | 15.2 | 13 | 38000 | 24000 | 20200 | 7.8 | 2.1 | 218385995 | No | USA,Canada | N/A
ML14KP1-042-230A** | LP40/60R*+TXV | ML196UH110XE60C | R-454B | 41000 | 15.2 | 13 | 37800 | 23800 | 20000 | 7.8 | 2.1 | 218385996 | No | USA,Canada | N/A
ML14KP1-042-230A** | LP40/60R*+TXV | ML296UH090XV48C | R-454B | 41500 | 15.2 | 13 | 38000 | 24000 | 20200 | 7.8 | 2.1 | 218385998 | No | USA,Canada | N/A
ML14KP1-042-230A** | LP40/60R*+TXV | ML296UH110XV60C | R-454B | 41500 | 15.2 | 13 | 38000 | 24000 | 20200 | 7.8 | 2.1 | 218385999 | No | USA,Canada | N/A
ML14KP1-042-230A** | LP40/60R*+TXV | SL280UH080NV48B | R-454B | 41000 | 15.2 | 12.5 | 37400 | 23400 | 19000 | 7.5 | 2.02 | 217230740 | No | USA | N/A
ML14KP1-042-230A** | LP40/60R*+TXV | SL280UH080NV60C | R-454B | 41500 | 15.2 | 13 | 37800 | 23800 | 20000 | 7.8 | 2.1 | 216967719 | No | USA | N/A
ML14KP1-042-230A** | LP40/60R*+TXV | SL280UH090V48B | R-454B | 41000 | 15.2 | 12.5 | 37400 | 23600 | 19100 | 7.5 | 2.02 | 217230743 | No | USA | N/A
ML14KP1-042-230A** | LP40/60R*+TXV | SL280UH090V60C | R-454B | 41500 | 15.2 | 13 | 37800 | 24000 | 20200 | 7.8 | 2.12 | 217230748 | No | USA | N/A
ML14KP1-042-230A** | LP40/60R*+TXV | SL280UH090XV60C | R-454B | 41500 | 15.2 | 13 | 37800 | 24000 | 20200 | 7.8 | 2.12 | 217230752 | No | USA | N/A
ML14KP1-042-230A** | LP40/60R*+TXV | SL280UH100NV60C | R-454B | 41500 | 15.2 | 13 | 38000 | 24000 | 20200 | 7.8 | 2.1 | 216967727 | No | USA | N/A
ML14KP1-042-230A** | LP40/60R*+TXV | SL280UH110V60C | R-454B | 41000 | 15.2 | 12.5 | 37800 | 24000 | 20200 | 7.8 | 2.1 | 217230758 | No | USA | N/A
ML14KP1-042-230A** | LP40/60R*+TXV | SL280UH110XV60C | R-454B | 41000 | 15.2 | 12.5 | 37800 | 24000 | 20200 | 7.8 | 2.1 | 217230762 | No | USA | N/A
ML14KP1-042-230A** | LP40/60R*+TXV | SL297UH080NV48C | R-454B | 41500 | 15.2 | 13 | 37800 | 24000 | 20200 | 7.8 | 2.1 | 216975390 | No | USA,Canada | N/A
ML14KP1-042-230A** | LP40/60R*+TXV | SL297UH080NV60C | R-454B | 41500 | 15.2 | 12.5 | 38000 | 24200 | 20400 | 7.8 | 2.1 | 216975398 | No | USA,Canada | N/A
ML14KP1-042-230A** | LP40/60R*+TXV | SLP99UH090XV48C | R-454B | 41000 | 15.2 | 12.5 | 37800 | 24000 | 20200 | 7.8 | 2.1 | 218386003 | No | USA,Canada | N/A
ML14KP1-042-230A** | LP40/60R*+TXV | SLP99UH090XV60C | R-454B | 41000 | 15 | 12 | 37800 | 24400 | 19400 | 7.7 | 2 | 218386004 | No | USA,Canada | N/A
ML14KP1-042-230A** | LP40/60R*+TXV | SLP99UH110XV60C | R-454B | 41500 | 15.2 | 13 | 37800 | 24000 | 20200 | 7.8 | 2.1 | 218386005 | No | USA,Canada | N/A
ML14KP1-042-230A** | LP42/62W*+TXV | EL180UH080NE48B | R-454B | 42000 | 15.2 | 12.5 | 37800 | 24000 | 19400 | 7.5 | 2 | 216967706 | No | USA | N/A
ML14KP1-042-230A** | LP42/62W*+TXV | EL180UH100NE60C | R-454B | 40000 | 14.5 | 12.5 | 37400 | 23200 | 18700 | 7.5 | 1.84 | 216967712 | No | USA | N/A
ML14KP1-042-230A** | LP42/62W*+TXV | EL195UH080NE48C | R-454B | 41000 | 15 | 13 | 37800 | 24000 | 20200 | 7.5 | 2.04 | 216975378 | No | USA,Canada | N/A
ML14KP1-042-230A** | LP42/62W*+TXV | EL195UH100NE60C | R-454B | 42000 | 15.2 | 13 | 37800 | 24400 | 19300 | 7.8 | 2.04 | 216975386 | No | USA,Canada | N/A
ML14KP1-042-230A** | LP42/62W*+TXV | EL196UH090XE48C | R-454B | 42000 | 15.2 | 13 | 37800 | 24400 | 19300 | 7.8 | 2.02 | 217186880 | No | USA,Canada | N/A
ML14KP1-042-230A** | LP42/62W*+TXV | EL196UH110XE60C | R-454B | 41000 | 15.2 | 13.5 | 37800 | 23800 | 20000 | 7.8 | 2.1 | 217186885 | No | USA,Canada | N/A
ML14KP1-042-230A** | LP42/62W*+TXV | EL280UH090E36B | R-454B | 42000 | 15.2 | 13 | 37800 | 23600 | 19200 | 7.5 | 2.04 | 217609740 | No | USA | N/A
ML14KP1-042-230A** | LP42/62W*+TXV | EL280UH090E48B | R-454B | 42000 | 15.2 | 13 | 37400 | 23600 | 19100 | 7.8 | 2.04 | 217609742 | No | USA | N/A
ML14KP1-042-230A** | LP42/62W*+TXV | EL280UH090XE48B | R-454B | 42000 | 15.2 | 13 | 37400 | 23600 | 19100 | 7.8 | 2.04 | 217609744 | No | USA | N/A
ML14KP1-042-230A** | LP42/62W*+TXV | EL280UH110E48C | R-454B | 41500 | 15.2 | 13.5 | 37800 | 23600 | 19800 | 7.8 | 2.12 | 217184149 | No | USA | N/A
ML14KP1-042-230A** | LP42/62W*+TXV | EL280UH110E60C | R-454B | 41500 | 16 | 13.5 | 37800 | 23800 | 20000 | 7.8 | 2.12 | 217184154 | No | USA | N/A
ML14KP1-042-230A** | LP42/62W*+TXV | EL280UH110XE60C | R-454B | 41500 | 16 | 13.5 | 37800 | 23800 | 20000 | 7.8 | 2.12 | 217184159 | No | USA | N/A
ML14KP1-042-230A** | LP42/62W*+TXV | EL297UH045XV36B | R-454B | 41500 | 15.2 | 12.5 | 37400 | 23600 | 19200 | 7.5 | 2 | 217614123 | No | USA,Canada | N/A
ML14KP1-042-230A** | LP42/62W*+TXV | EL297UH070XV36B | R-454B | 42000 | 15.2 | 12.5 | 37400 | 23600 | 19100 | 7.5 | 2.02 | 217614124 | No | USA,Canada | N/A
ML14KP1-042-230A** | LP42/62W*+TXV | EL297UH090XE48C | R-454B | 42000 | 15.2 | 13 | 37800 | 24400 | 19500 | 7.8 | 2.06 | 217186890 | No | USA,Canada | N/A
ML14KP1-042-230A** | LP42/62W*+TXV | EL297UH090XV36C | R-454B | 41000 | 15.2 | 13 | 37800 | 24000 | 20200 | 7.8 | 2.08 | 217614125 | No | USA,Canada | N/A
ML14KP1-042-230A** | LP42/62W*+TXV | EL297UH090XV48C | R-454B | 41500 | 15.2 | 13 | 37400 | 24200 | 19200 | 7.8 | 2.04 | 217186895 | No | USA,Canada | N/A
ML14KP1-042-230A** | LP42/62W*+TXV | EL297UH090XV60C | R-454B | 42000 | 15.2 | 12.5 | 37800 | 24400 | 19600 | 7.8 | 2.04 | 217186900 | No | USA,Canada | N/A
ML14KP1-042-230A** | LP42/62W*+TXV | EL297UH110XE60C | R-454B | 41500 | 15.2 | 13.5 | 38000 | 24200 | 20200 | 7.8 | 2.08 | 217186905 | No | USA,Canada | N/A
ML14KP1-042-230A** | LP42/62W*+TXV | EL297UH110XV48C | R-454B | 41500 | 15.2 | 13 | 38000 | 24200 | 20200 | 7.8 | 2.08 | 217186910 | No | USA,Canada | N/A
ML14KP1-042-230A** | LP42/62W*+TXV | EL297UH110XV60C | R-454B | 41500 | 15.2 | 13 | 38000 | 24200 | 20200 | 7.8 | 2.08 | 217186915 | No | USA,Canada | N/A
ML14KP1-042-230A** | LP42/62W*+TXV | ML180UH070V36B | R-454B | 42000 | 15.2 | 13 | 37400 | 23600 | 19000 | 7.5 | 2.02 | 217609747 | No | USA | N/A
ML14KP1-042-230A** | LP42/62W*+TXV | ML180UH070V48B | R-454B | 41500 | 15.2 | 13 | 36800 | 23200 | 18800 | 7.5 | 2.04 | 217609749 | No | USA | N/A
ML14KP1-042-230A** | LP42/62W*+TXV | ML180UH090E48B | R-454B | 42000 | 15.2 | 13 | 37400 | 23600 | 19000 | 7.8 | 2.04 | 217609751 | No | USA | N/A
ML14KP1-042-230A** | LP42/62W*+TXV | ML180UH090E60C | R-454B | 41500 | 16 | 13.5 | 37800 | 24000 | 20200 | 7.8 | 2.12 | 217184164 | No | USA | N/A
ML14KP1-042-230A** | LP42/62W*+TXV | ML180UH090V48B | R-454B | 41500 | 15.2 | 12.5 | 36800 | 23400 | 19000 | 7.5 | 2.02 | 217609755 | No | USA | N/A
ML14KP1-042-230A** | LP42/62W*+TXV | ML180UH090XE48B | R-454B | 42000 | 15.2 | 13 | 37400 | 23600 | 19000 | 7.8 | 2.04 | 217609757 | No | USA | N/A
ML14KP1-042-230A** | LP42/62W*+TXV | ML180UH110E60C | R-454B | 41500 | 16 | 13.5 | 37800 | 24000 | 20000 | 7.8 | 2.1 | 217184169 | No | USA | N/A
ML14KP1-042-230A** | LP42/62W*+TXV | ML180UH110V60C | R-454B | 41500 | 16 | 13.5 | 37800 | 23800 | 20000 | 7.8 | 2.12 | 217184174 | No | USA | N/A
ML14KP1-042-230A** | LP42/62W*+TXV | ML180UH110XE60C | R-454B | 41500 | 16 | 13.5 | 37800 | 24000 | 20000 | 7.8 | 2.1 | 217184179 | No | USA | N/A
ML14KP1-042-230A** | LP42/62W*+TXV | ML193UH090XE36C | R-454B | 41000 | 15.2 | 13.5 | 37800 | 23800 | 20000 | 7.8 | 2.1 | 217609759 | No | USA | N/A
ML14KP1-042-230A** | LP42/62W*+TXV | ML193UH090XE48C | R-454B | 42000 | 15.2 | 13 | 37800 | 24400 | 19600 | 7.8 | 2.06 | 217184184 | No | USA | N/A
ML14KP1-042-230A** | LP42/62W*+TXV | ML193UH110XE48C | R-454B | 41000 | 15.2 | 13.5 | 37800 | 23600 | 19800 | 7.8 | 2.1 | 217184189 | No | USA | N/A
ML14KP1-042-230A** | LP42/62W*+TXV | ML193UH110XE60C | R-454B | 41500 | 15.2 | 13.5 | 37800 | 24000 | 20200 | 7.8 | 2.1 | 217184194 | No | USA | N/A
ML14KP1-042-230A** | LP42/62W*+TXV | ML196UH070XE48B | R-454B | 42000 | 14.5 | 12.5 | 38000 | 24200 | 19600 | 7.5 | 1.98 | 217614126 | No | USA,Canada | N/A
ML14KP1-042-230A** | LP42/62W*+TXV | ML196UH090XE36C | R-454B | 41000 | 15.2 | 12.5 | 37400 | 24200 | 19200 | 7.8 | 2.04 | 217614127 | No | USA,Canada | N/A
ML14KP1-042-230A** | LP42/62W*+TXV | ML196UH090XE48C | R-454B | 42000 | 15.2 | 12.5 | 37800 | 24400 | 19600 | 7.8 | 2.06 | 217186920 | No | USA,Canada | N/A
ML14KP1-042-230A** | LP42/62W*+TXV | ML196UH090XE60C | R-454B | 41500 | 15.2 | 13.5 | 38000 | 24000 | 20200 | 7.8 | 2.1 | 217186925 | No | USA,Canada | N/A
ML14KP1-042-230A** | LP42/62W*+TXV | ML196UH110XE60C | R-454B | 41000 | 15.2 | 13.5 | 37800 | 23800 | 20000 | 7.8 | 2.1 | 217186930 | No | USA,Canada | N/A
ML14KP1-042-230A** | LP42/62W*+TXV | ML296UH045XV36B | R-454B | 42000 | 15.2 | 13 | 37400 | 23600 | 19000 | 7.5 | 2.02 | 217614128 | No | USA,Canada | N/A
ML14KP1-042-230A** | LP42/62W*+TXV | ML296UH070XV36B | R-454B | 41500 | 15.2 | 12.5 | 36800 | 23400 | 18900 | 7.5 | 2.02 | 217614129 | No | USA,Canada | N/A
ML14KP1-042-230A** | LP42/62W*+TXV | ML296UH090XV48C | R-454B | 41500 | 15.2 | 13.5 | 38000 | 24000 | 20200 | 7.8 | 2.1 | 217186935 | No | USA,Canada | N/A
ML14KP1-042-230A** | LP42/62W*+TXV | ML296UH110XV60C | R-454B | 41500 | 15.2 | 13.5 | 38000 | 24000 | 20200 | 7.8 | 2.1 | 217186940 | No | USA,Canada | N/A
ML14KP1-042-230A** | LP42/62W*+TXV | SL280UH080NV48B | R-454B | 42000 | 15.2 | 12.5 | 37400 | 23400 | 19000 | 7.5 | 2.02 | 216967715 | No | USA | N/A
ML14KP1-042-230A** | LP42/62W*+TXV | SL280UH080NV60C | R-454B | 41500 | 15.2 | 13.5 | 37800 | 23800 | 20000 | 7.8 | 2.1 | 216967723 | No | USA | N/A
ML14KP1-042-230A** | LP42/62W*+TXV | SL280UH090V36B | R-454B | 42000 | 15.2 | 13 | 37400 | 23600 | 19000 | 7.5 | 2.04 | 217609762 | No | USA | N/A
ML14KP1-042-230A** | LP42/62W*+TXV | SL280UH090V48B | R-454B | 42000 | 15.2 | 12.5 | 37400 | 23600 | 19100 | 7.5 | 2.02 | 217230745 | No | USA | N/A
ML14KP1-042-230A** | LP42/62W*+TXV | SL280UH090V60C | R-454B | 41500 | 16 | 13.5 | 37800 | 24000 | 20200 | 7.8 | 2.12 | 217184199 | No | USA | N/A
ML14KP1-042-230A** | LP42/62W*+TXV | SL280UH090XV60C | R-454B | 41500 | 16 | 13.5 | 37800 | 24000 | 20200 | 7.8 | 2.12 | 217184204 | No | USA | N/A
ML14KP1-042-230A** | LP42/62W*+TXV | SL280UH100NV60C | R-454B | 41500 | 15.2 | 13.5 | 38000 | 24000 | 20200 | 7.8 | 2.1 | 216967731 | No | USA | N/A
ML14KP1-042-230A** | LP42/62W*+TXV | SL280UH110V60C | R-454B | 41500 | 15.2 | 13 | 37400 | 24200 | 19200 | 7.8 | 2.06 | 217184209 | No | USA | N/A
ML14KP1-042-230A** | LP42/62W*+TXV | SL280UH110XV60C | R-454B | 41500 | 15.2 | 13 | 37400 | 24200 | 19200 | 7.8 | 2.06 | 217184214 | No | USA | N/A
ML14KP1-042-230A** | LP42/62W*+TXV | SL297UH040NV36B | R-454B | 42000 | 14.5 | 12.5 | 37400 | 23800 | 19300 | 7.5 | 2 | 217614130 | No | USA,Canada | N/A
ML14KP1-042-230A** | LP42/62W*+TXV | SL297UH060NV36B | R-454B | 42000 | 15.2 | 12.5 | 37400 | 23600 | 19100 | 7.5 | 2.02 | 217614131 | No | USA,Canada | N/A
ML14KP1-042-230A** | LP42/62W*+TXV | SL297UH080NV48C | R-454B | 41500 | 15.2 | 13.5 | 37800 | 24000 | 20200 | 7.8 | 2.1 | 216975394 | No | USA,Canada | N/A
ML14KP1-042-230A** | LP42/62W*+TXV | SL297UH080NV60C | R-454B | 42000 | 15.2 | 13 | 37800 | 24400 | 19500 | 7.8 | 2.06 | 216975402 | No | USA,Canada | N/A
ML14KP1-042-230A** | LP42/62W*+TXV | SLP99UH070XV36B | R-454B | 42000 | 15.2 | 13 | 37400 | 23600 | 19000 | 7.5 | 2.02 | 217614132 | No | USA,Canada | N/A
ML14KP1-042-230A** | LP42/62W*+TXV | SLP99UH090XV36C | R-454B | 41500 | 15.2 | 12.5 | 37400 | 24200 | 19300 | 7.8 | 2.04 | 217614133 | No | USA,Canada | N/A
ML14KP1-042-230A** | LP42/62W*+TXV | SLP99UH090XV48C | R-454B | 41500 | 15.2 | 13 | 37400 | 24200 | 19200 | 7.8 | 2.04 | 217186945 | No | USA,Canada | N/A
ML14KP1-042-230A** | LP42/62W*+TXV | SLP99UH090XV60C | R-454B | 41500 | 15.2 | 12.5 | 37800 | 24400 | 19400 | 7.8 | 2.02 | 217186950 | No | USA,Canada | N/A
ML14KP1-042-230A** | LP42/62W*+TXV | SLP99UH110XV60C | R-454B | 41500 | 15.2 | 13.5 | 37800 | 24000 | 20200 | 7.8 | 2.1 | 217186955 | No | USA,Canada | N/A
ML14KP1-042-230A** | LU39/61Y*M+TXV+LMHE4D | - - - | R-454B | 40500 | 15 | 12 | 38500 | 24200 | 19600 | 7.85 | 2.06 | 217045740 | No | USA,Canada | N/A
ML14KP1-042-230A** | LU39/61Y*M+TXV+LMHE5D | - - - | R-454B | 40500 | 15 | 12 | 38500 | 24200 | 19600 | 7.85 | 2.06 | 217045739 | No | USA,Canada | N/A
ML14KP1-042-230A** | M48E36*+TXV+AMHE4D | - - - | R-454B | 39500 | 14.5 | 12 | 38000 | 24200 | 19600 | 7.8 | 2.04 | 217110033 | No | USA,Canada | N/A
ML14KP1-042-230A** | M48E66*+TXV+AMHE4D | - - - | R-454B | 40500 | 15 | 12 | 38500 | 24200 | 19600 | 7.85 | 2.06 | 217037974 | No | USA,Canada | N/A
ML14KP1-042-230A** | M48G66*+TXV+AMHE4D | - - - | R-454B | 40500 | 15 | 12 | 38500 | 24200 | 19600 | 7.85 | 2.06 | 217110035 | No | USA,Canada | N/A
ML14KP1-042-230A** | M60E36*+TXV+AMHE5D | - - - | R-454B | 39500 | 14.5 | 12 | 38000 | 24200 | 19600 | 7.8 | 2.04 | 217110032 | No | USA,Canada | N/A
ML14KP1-042-230A** | M60E66*+TXV+AMHE5D | - - - | R-454B | 40500 | 15 | 12 | 38500 | 24200 | 19600 | 7.85 | 2.06 | 217110036 | No | USA,Canada | N/A
ML14KP1-042-230A** | M60G66*+TXV+AMHE5D | - - - | R-454B | 40500 | 15 | 12 | 38500 | 24200 | 19600 | 7.85 | 2.06 | 217110034 | No | USA,Canada | N/A
ML14KP1-048-230A** | BV**C3*48+TXV | - - - | R-454B | 46000 | 15 | 11.7 | 45500 | 29400 | 24200 | 7.8 | 2.1 | 217050154 | No | USA,Canada | N/A
ML14KP1-048-230A** | FE*BB9*48+TXV | - - - | R-454B | 46000 | 14.3 | 11.7 | 45500 | 29400 | 24200 | 7.8 | 2.1 | 217133199 | No | USA,Canada | N/A
ML14KP1-048-230A** | HG84*60+TXV | EL180UH100NE60C | R-454B | 48000 | 14.5 | 12.5 | 45000 | 29400 | 24000 | 7.9 | 2.08 | 217109611 | No | USA | N/A
ML14KP1-048-230A** | HG84*60+TXV | EL195UH100NE60C | R-454B | 48000 | 14.5 | 12.5 | 44500 | 29200 | 24000 | 7.8 | 2.1 | 217109612 | No | USA,Canada | N/A
ML14KP1-048-230A** | HG84*60+TXV | EL196UH090XE48C | R-454B | 48000 | 15 | 12.5 | 44500 | 28800 | 23800 | 7.85 | 2.1 | 217109613 | No | USA,Canada | N/A
ML14KP1-048-230A** | HG84*60+TXV | EL196UH110XE60C | R-454B | 48000 | 14.5 | 12.5 | 45000 | 29200 | 23800 | 7.9 | 2.1 | 217109614 | No | USA,Canada | N/A
ML14KP1-048-230A** | HG84*60+TXV | EL280UH090E48B | R-454B | 47500 | 14.5 | 13 | 45500 | 28800 | 22800 | 7.5 | 1.8 | 217109615 | No | USA | N/A
ML14KP1-048-230A** | HG84*60+TXV | EL280UH090XE48B | R-454B | 47500 | 14.5 | 13 | 45500 | 28800 | 22800 | 7.5 | 1.8 | 217109616 | No | USA | N/A
ML14KP1-048-230A** | HG84*60+TXV | EL280UH110E48C | R-454B | 48000 | 15.2 | 13 | 44500 | 28800 | 23400 | 7.9 | 2.12 | 217109617 | No | USA | N/A
ML14KP1-048-230A** | HG84*60+TXV | EL280UH110E60C | R-454B | 48000 | 15.2 | 12.5 | 45000 | 29200 | 23800 | 8 | 2.12 | 217109618 | No | USA | N/A
ML14KP1-048-230A** | HG84*60+TXV | EL280UH110XE60C | R-454B | 48000 | 15.2 | 12.5 | 45000 | 29200 | 23800 | 8 | 2.12 | 217109619 | No | USA | N/A
ML14KP1-048-230A** | HG84*60+TXV | EL297UH090XE48C | R-454B | 48000 | 15 | 12.5 | 44000 | 28800 | 23800 | 7.85 | 2.1 | 217109932 | No | USA,Canada | N/A
ML14KP1-048-230A** | HG84*60+TXV | EL297UH090XV36C | R-454B | 48000 | 15 | 12.5 | 44000 | 28600 | 23600 | 7.65 | 2.08 | 217109933 | No | USA,Canada | N/A
ML14KP1-048-230A** | HG84*60+TXV | EL297UH090XV48C | R-454B | 48000 | 14.5 | 12.5 | 45000 | 29200 | 23800 | 7.9 | 2.08 | 217109620 | No | USA,Canada | N/A
ML14KP1-048-230A** | HG84*60+TXV | EL297UH090XV60C | R-454B | 48000 | 14.5 | 12.5 | 44500 | 29200 | 24000 | 7.8 | 2.08 | 217109621 | No | USA,Canada | N/A
ML14KP1-048-230A** | HG84*60+TXV | EL297UH110XE60C | R-454B | 48000 | 14.5 | 12.5 | 45000 | 29200 | 23800 | 7.9 | 2.1 | 217109622 | No | USA,Canada | N/A
ML14KP1-048-230A** | HG84*60+TXV | EL297UH110XV48C | R-454B | 48000 | 14.5 | 12.5 | 45000 | 29200 | 23800 | 7.9 | 2.08 | 217109623 | No | USA,Canada | N/A
ML14KP1-048-230A** | HG84*60+TXV | EL297UH110XV60C | R-454B | 48000 | 14.5 | 12.5 | 45000 | 29400 | 24000 | 7.9 | 2.08 | 217109624 | No | USA,Canada | N/A
ML14KP1-048-230A** | HG84*60+TXV | EL297UH135XE60D | R-454B | 48000 | 14.5 | 12.5 | 44500 | 27800 | 22600 | 7.5 | 1.94 | 217109934 | No | USA,Canada | N/A
ML14KP1-048-230A** | HG84*60+TXV | EL297UH135XV60D | R-454B | 48000 | 14.5 | 12.5 | 45000 | 28400 | 22600 | 7.5 | 1.96 | 217109935 | No | USA,Canada | N/A
ML14KP1-048-230A** | HG84*60+TXV | ML180DF110E60C | R-454B | 48000 | 14.5 | 12.5 | 46000 | 30400 | 24000 | 7.5 | 1.78 | 217109625 | No | USA | N/A
ML14KP1-048-230A** | HG84*60+TXV | ML180UH070V48B | R-454B | 48000 | 14.5 | 12.5 | 45500 | 28400 | 23000 | 7.5 | 1.9 | 217109626 | No | USA | N/A
ML14KP1-048-230A** | HG84*60+TXV | ML180UH090E48B | R-454B | 47500 | 15 | 13 | 45000 | 28600 | 22600 | 7.5 | 1.8 | 217109627 | No | USA | N/A
ML14KP1-048-230A** | HG84*60+TXV | ML180UH090E60C | R-454B | 48000 | 15.2 | 12.5 | 45000 | 29200 | 23800 | 7.9 | 2.12 | 217109628 | No | USA | N/A
ML14KP1-048-230A** | HG84*60+TXV | ML180UH090XE48B | R-454B | 47500 | 15 | 13 | 45000 | 28600 | 22600 | 7.5 | 1.8 | 217109629 | No | USA | N/A
ML14KP1-048-230A** | HG84*60+TXV | ML180UH110E60C | R-454B | 48000 | 15.2 | 12.5 | 45000 | 29000 | 23600 | 7.9 | 2.1 | 217109630 | No | USA | N/A
ML14KP1-048-230A** | HG84*60+TXV | ML180UH110V60C | R-454B | 48000 | 15.2 | 13 | 44500 | 29000 | 23600 | 8 | 2.14 | 217109631 | No | USA | N/A
ML14KP1-048-230A** | HG84*60+TXV | ML180UH110XE60C | R-454B | 48000 | 15.2 | 12.5 | 45000 | 29000 | 23600 | 7.9 | 2.1 | 217109632 | No | USA | N/A
ML14KP1-048-230A** | HG84*60+TXV | ML180UH135E60D | R-454B | 48000 | 14.3 | 12 | 45500 | 28800 | 23000 | 7.5 | 1.94 | 217109633 | No | USA | N/A
ML14KP1-048-230A** | HG84*60+TXV | ML193DF090XE48C | R-454B | 47500 | 14.5 | 12.5 | 46000 | 30200 | 23800 | 7.5 | 1.8 | 217109634 | No | USA | N/A
ML14KP1-048-230A** | HG84*60+TXV | ML193UH090XE48C | R-454B | 48000 | 15 | 12.5 | 44500 | 28800 | 23800 | 7.85 | 2.1 | 217109635 | No | USA | N/A
ML14KP1-048-230A** | HG84*60+TXV | ML193UH110XE48C | R-454B | 48000 | 15.2 | 12.5 | 44000 | 28800 | 23600 | 7.8 | 2.12 | 217109636 | No | USA | N/A
ML14KP1-048-230A** | HG84*60+TXV | ML193UH110XE60C | R-454B | 48000 | 15.2 | 12.5 | 44500 | 29000 | 23600 | 7.9 | 2.1 | 217109637 | No | USA | N/A
ML14KP1-048-230A** | HG84*60+TXV | ML196DF090XE48C | R-454B | 47500 | 14.5 | 12.5 | 46000 | 30200 | 23600 | 7.5 | 1.8 | 217109638 | No | USA,Canada | N/A
ML14KP1-048-230A** | HG84*60+TXV | ML196UH090XE48C | R-454B | 48000 | 15 | 12.5 | 44500 | 28800 | 23800 | 7.85 | 2.1 | 217109936 | No | USA,Canada | N/A
ML14KP1-048-230A** | HG84*60+TXV | ML196UH090XE60C | R-454B | 48000 | 14.5 | 12.5 | 45000 | 29000 | 23600 | 7.9 | 2.08 | 217109639 | No | USA,Canada | N/A
ML14KP1-048-230A** | HG84*60+TXV | ML196UH110XE60C | R-454B | 48000 | 14.5 | 12.5 | 45000 | 29200 | 23800 | 7.9 | 2.1 | 217109640 | No | USA,Canada | N/A
ML14KP1-048-230A** | HG84*60+TXV | ML196UH135XE60D | R-454B | 48000 | 14.5 | 12.5 | 45000 | 28400 | 22600 | 7.5 | 1.94 | 217109937 | No | USA,Canada | N/A
ML14KP1-048-230A** | HG84*60+TXV | ML296UH090XV48C | R-454B | 48000 | 14.5 | 12.5 | 45000 | 29200 | 23800 | 7.9 | 2.1 | 217109641 | No | USA,Canada | N/A
ML14KP1-048-230A** | HG84*60+TXV | ML296UH110XV60C | R-454B | 48000 | 14.5 | 13 | 45000 | 28200 | 22800 | 7.5 | 1.9 | 217109642 | No | USA,Canada | N/A
ML14KP1-048-230A** | HG84*60+TXV | SL280DF090V60C | R-454B | 48000 | 14.3 | 12.5 | 46000 | 30600 | 24000 | 7.5 | 1.78 | 217109643 | No | USA | N/A
ML14KP1-048-230A** | HG84*60+TXV | SL280DF110V60C | R-454B | 48000 | 14.5 | 12.5 | 46000 | 30400 | 24000 | 7.5 | 1.78 | 217109644 | No | USA | N/A
ML14KP1-048-230A** | HG84*60+TXV | SL280UH080NV60C | R-454B | 48000 | 15.2 | 12.5 | 45000 | 29200 | 23800 | 7.9 | 2.12 | 217109645 | No | USA | N/A
ML14KP1-048-230A** | HG84*60+TXV | SL280UH090V60C | R-454B | 48000 | 14.5 | 12.5 | 45000 | 29200 | 23800 | 7.9 | 2.1 | 217109646 | No | USA | N/A
ML14KP1-048-230A** | HG84*60+TXV | SL280UH090XV60C | R-454B | 48000 | 14.5 | 12.5 | 45000 | 29200 | 23800 | 7.9 | 2.1 | 217109647 | No | USA | N/A
ML14KP1-048-230A** | HG84*60+TXV | SL280UH100NV60C | R-454B | 48000 | 15.2 | 12.5 | 44500 | 29000 | 23600 | 7.9 | 2.1 | 217109648 | No | USA | N/A
ML14KP1-048-230A** | HG84*60+TXV | SL280UH110V60C | R-454B | 48000 | 15.2 | 12.5 | 44500 | 29000 | 23600 | 7.9 | 2.1 | 217109649 | No | USA | N/A
ML14KP1-048-230A** | HG84*60+TXV | SL280UH110XV60C | R-454B | 48000 | 15 | 12.5 | 45000 | 28000 | 22800 | 7.5 | 1.9 | 217109650 | No | USA | N/A
ML14KP1-048-230A** | HG84*60+TXV | SL280UH135V60D | R-454B | 48000 | 14.5 | 12.5 | 45000 | 28400 | 22600 | 7.5 | 1.96 | 217109651 | No | USA | N/A
ML14KP1-048-230A** | HG84*60+TXV | SL297UH080NV48C | R-454B | 48000 | 14.5 | 12.5 | 44500 | 29000 | 23800 | 7.8 | 2.1 | 217109652 | No | USA,Canada | N/A
ML14KP1-048-230A** | HG84*60+TXV | SL297UH080NV60C | R-454B | 48000 | 14.5 | 12.5 | 45000 | 29200 | 23800 | 7.9 | 2.1 | 217109653 | No | USA,Canada | N/A
ML14KP1-048-230A** | HG84*60+TXV | SLP99UH090XV36C | R-454B | 47500 | 14.5 | 12.5 | 43500 | 28400 | 23400 | 7.75 | 2.06 | 217109654 | No | USA,Canada | N/A
ML14KP1-048-230A** | HG84*60+TXV | SLP99UH090XV48C | R-454B | 48000 | 14.5 | 12.5 | 45000 | 29200 | 23800 | 7.9 | 2.08 | 217109655 | No | USA,Canada | N/A
ML14KP1-048-230A** | HG84*60+TXV | SLP99UH090XV60C | R-454B | 48000 | 14.5 | 12.5 | 45000 | 29200 | 23800 | 7.9 | 2.08 | 217109656 | No | USA,Canada | N/A
ML14KP1-048-230A** | HG84*60+TXV | SLP99UH110XV60C | R-454B | 48000 | 14.5 | 12.5 | 45000 | 29200 | 23800 | 7.9 | 2.1 | 217109657 | No | USA,Canada | N/A
ML14KP1-048-230A** | HG84*60+TXV | SLP99UH135XV60D | R-454B | 48000 | 14.5 | 12.5 | 45000 | 28400 | 22800 | 7.5 | 1.96 | 217109938 | No | USA,Canada | N/A
ML14KP1-048-230A** | L*41/60Z*+TXV | EL180UH100NE60C | R-454B | 48000 | 14.5 | 12.5 | 45000 | 29400 | 24000 | 7.9 | 2.08 | 217482338 | No | USA | N/A
ML14KP1-048-230A** | L*41/60Z*+TXV | EL195UH100NE60C | R-454B | 48000 | 14.5 | 12.5 | 44500 | 29200 | 24000 | 7.8 | 2.1 | 217482339 | No | USA,Canada | N/A
ML14KP1-048-230A** | L*41/60Z*+TXV | EL196UH090XE48C | R-454B | 48000 | 15 | 12.5 | 44500 | 28800 | 23800 | 7.85 | 2.1 | 217482340 | No | USA,Canada | N/A
ML14KP1-048-230A** | L*41/60Z*+TXV | EL196UH110XE60C | R-454B | 48000 | 14.5 | 12.5 | 45000 | 29200 | 23800 | 7.9 | 2.1 | 217482341 | No | USA,Canada | N/A
ML14KP1-048-230A** | L*41/60Z*+TXV | EL280UH090E48B | R-454B | 47500 | 14.5 | 13 | 45500 | 28800 | 22800 | 7.5 | 1.8 | 217482342 | No | USA | N/A
ML14KP1-048-230A** | L*41/60Z*+TXV | EL280UH090XE48B | R-454B | 47500 | 14.5 | 13 | 45500 | 28800 | 22800 | 7.5 | 1.8 | 217482343 | No | USA | N/A
ML14KP1-048-230A** | L*41/60Z*+TXV | EL280UH110E48C | R-454B | 48000 | 15.2 | 13 | 44500 | 28800 | 23400 | 7.9 | 2.12 | 217482344 | No | USA | N/A
ML14KP1-048-230A** | L*41/60Z*+TXV | EL280UH110E60C | R-454B | 48000 | 15.2 | 12.5 | 45000 | 29200 | 23800 | 8 | 2.12 | 217482345 | No | USA | N/A
ML14KP1-048-230A** | L*41/60Z*+TXV | EL280UH110XE60C | R-454B | 48000 | 15.2 | 12.5 | 45000 | 29200 | 23800 | 8 | 2.12 | 217482346 | No | USA | N/A
ML14KP1-048-230A** | L*41/60Z*+TXV | EL297UH090XE48C | R-454B | 48000 | 15 | 12.5 | 44000 | 28800 | 23800 | 7.85 | 2.1 | 217482347 | No | USA,Canada | N/A
ML14KP1-048-230A** | L*41/60Z*+TXV | EL297UH090XV36C | R-454B | 48000 | 15 | 12.5 | 44000 | 28600 | 23600 | 7.65 | 2.08 | 217482348 | No | USA,Canada | N/A
ML14KP1-048-230A** | L*41/60Z*+TXV | EL297UH090XV48C | R-454B | 48000 | 14.5 | 12.5 | 45000 | 29200 | 23800 | 7.9 | 2.08 | 217482349 | No | USA,Canada | N/A
ML14KP1-048-230A** | L*41/60Z*+TXV | EL297UH090XV60C | R-454B | 48000 | 14.5 | 12.5 | 44500 | 29200 | 24000 | 7.8 | 2.08 | 217482350 | No | USA,Canada | N/A
ML14KP1-048-230A** | L*41/60Z*+TXV | EL297UH110XE60C | R-454B | 48000 | 14.5 | 12.5 | 45000 | 29200 | 23800 | 7.9 | 2.1 | 217482351 | No | USA,Canada | N/A
ML14KP1-048-230A** | L*41/60Z*+TXV | EL297UH110XV48C | R-454B | 48000 | 14.5 | 12.5 | 45000 | 29200 | 23800 | 7.9 | 2.08 | 217482352 | No | USA,Canada | N/A
ML14KP1-048-230A** | L*41/60Z*+TXV | EL297UH110XV60C | R-454B | 48000 | 14.5 | 12.5 | 45000 | 29400 | 24000 | 7.9 | 2.08 | 217482353 | No | USA,Canada | N/A
ML14KP1-048-230A** | L*41/60Z*+TXV | EL297UH135XE60D | R-454B | 48000 | 14.5 | 12.5 | 44500 | 27800 | 22600 | 7.5 | 1.94 | 217482354 | No | USA,Canada | N/A
ML14KP1-048-230A** | L*41/60Z*+TXV | EL297UH135XV60D | R-454B | 48000 | 14.5 | 12.5 | 45000 | 28400 | 22600 | 7.5 | 1.96 | 217482355 | No | USA,Canada | N/A
ML14KP1-048-230A** | L*41/60Z*+TXV | ML180DF110E60C | R-454B | 48000 | 14.5 | 12.5 | 46000 | 30400 | 24000 | 7.5 | 1.78 | 217482356 | No | USA | N/A
ML14KP1-048-230A** | L*41/60Z*+TXV | ML180UH070V48B | R-454B | 48000 | 14.5 | 12.5 | 45500 | 28400 | 23000 | 7.5 | 1.9 | 217482357 | No | USA | N/A
ML14KP1-048-230A** | L*41/60Z*+TXV | ML180UH090E48B | R-454B | 47500 | 15 | 13 | 45000 | 28600 | 22600 | 7.5 | 1.8 | 217482358 | No | USA | N/A
ML14KP1-048-230A** | L*41/60Z*+TXV | ML180UH090E60C | R-454B | 48000 | 15.2 | 12.5 | 45000 | 29200 | 23800 | 7.9 | 2.12 | 217482359 | No | USA | N/A
ML14KP1-048-230A** | L*41/60Z*+TXV | ML180UH090XE48B | R-454B | 47500 | 15 | 13 | 45000 | 28600 | 22600 | 7.5 | 1.8 | 217482360 | No | USA | N/A
ML14KP1-048-230A** | L*41/60Z*+TXV | ML180UH110E60C | R-454B | 48000 | 15.2 | 12.5 | 45000 | 29000 | 23600 | 7.9 | 2.1 | 217482361 | No | USA | N/A
ML14KP1-048-230A** | L*41/60Z*+TXV | ML180UH110V60C | R-454B | 48000 | 15.2 | 13 | 44500 | 29000 | 23600 | 8 | 2.14 | 217482362 | No | USA | N/A
ML14KP1-048-230A** | L*41/60Z*+TXV | ML180UH110XE60C | R-454B | 48000 | 15.2 | 12.5 | 45000 | 29000 | 23600 | 7.9 | 2.1 | 217482363 | No | USA | N/A
ML14KP1-048-230A** | L*41/60Z*+TXV | ML180UH135E60D | R-454B | 48000 | 14.3 | 12 | 45500 | 28800 | 23000 | 7.5 | 1.94 | 217482364 | No | USA | N/A
ML14KP1-048-230A** | L*41/60Z*+TXV | ML193DF090XE48C | R-454B | 47500 | 14.5 | 12.5 | 46000 | 30200 | 23800 | 7.5 | 1.8 | 217482365 | No | USA | N/A
ML14KP1-048-230A** | L*41/60Z*+TXV | ML193UH090XE48C | R-454B | 48000 | 15 | 12.5 | 44500 | 28800 | 23800 | 7.85 | 2.1 | 217482366 | No | USA | N/A
ML14KP1-048-230A** | L*41/60Z*+TXV | ML193UH110XE48C | R-454B | 48000 | 15.2 | 12.5 | 44000 | 28800 | 23600 | 7.8 | 2.12 | 217482367 | No | USA | N/A
ML14KP1-048-230A** | L*41/60Z*+TXV | ML193UH110XE60C | R-454B | 48000 | 15.2 | 12.5 | 44500 | 29000 | 23600 | 7.9 | 2.1 | 217482368 | No | USA | N/A
ML14KP1-048-230A** | L*41/60Z*+TXV | ML196DF090XE48C | R-454B | 47500 | 14.5 | 12.5 | 46000 | 30200 | 23600 | 7.5 | 1.8 | 217482369 | No | USA,Canada | N/A
ML14KP1-048-230A** | L*41/60Z*+TXV | ML196UH090XE48C | R-454B | 48000 | 15 | 12.5 | 44500 | 28800 | 23800 | 7.85 | 2.1 | 217482370 | No | USA,Canada | N/A
ML14KP1-048-230A** | L*41/60Z*+TXV | ML196UH090XE60C | R-454B | 48000 | 14.5 | 12.5 | 45000 | 29000 | 23600 | 7.9 | 2.08 | 217482371 | No | USA,Canada | N/A
ML14KP1-048-230A** | L*41/60Z*+TXV | ML196UH110XE60C | R-454B | 48000 | 14.5 | 12.5 | 45000 | 29200 | 23800 | 7.9 | 2.1 | 217482372 | No | USA,Canada | N/A
ML14KP1-048-230A** | L*41/60Z*+TXV | ML196UH135XE60D | R-454B | 48000 | 14.5 | 12.5 | 45000 | 28400 | 22600 | 7.5 | 1.94 | 217482373 | No | USA,Canada | N/A
ML14KP1-048-230A** | L*41/60Z*+TXV | ML296UH090XV48C | R-454B | 48000 | 14.5 | 12.5 | 45000 | 29200 | 23800 | 7.9 | 2.1 | 217482374 | No | USA,Canada | N/A
ML14KP1-048-230A** | L*41/60Z*+TXV | ML296UH110XV60C | R-454B | 48000 | 14.5 | 13 | 45000 | 28200 | 22800 | 7.5 | 1.9 | 217482375 | No | USA,Canada | N/A
ML14KP1-048-230A** | L*41/60Z*+TXV | SL280DF090V60C | R-454B | 48000 | 14.3 | 12.5 | 46000 | 30600 | 24000 | 7.5 | 1.78 | 217482376 | No | USA | N/A
ML14KP1-048-230A** | L*41/60Z*+TXV | SL280DF110V60C | R-454B | 48000 | 14.5 | 12.5 | 46000 | 30400 | 24000 | 7.5 | 1.78 | 217482377 | No | USA | N/A
ML14KP1-048-230A** | L*41/60Z*+TXV | SL280UH080NV60C | R-454B | 48000 | 15.2 | 12.5 | 45000 | 29200 | 23800 | 7.9 | 2.12 | 217482378 | No | USA | N/A
ML14KP1-048-230A** | L*41/60Z*+TXV | SL280UH090V60C | R-454B | 48000 | 14.5 | 12.5 | 45000 | 29200 | 23800 | 7.9 | 2.1 | 217482379 | No | USA | N/A
ML14KP1-048-230A** | L*41/60Z*+TXV | SL280UH090XV60C | R-454B | 48000 | 14.5 | 12.5 | 45000 | 29200 | 23800 | 7.9 | 2.1 | 217482380 | No | USA | N/A
ML14KP1-048-230A** | L*41/60Z*+TXV | SL280UH100NV60C | R-454B | 48000 | 15.2 | 12.5 | 44500 | 29000 | 23600 | 7.9 | 2.1 | 217482381 | No | USA | N/A
ML14KP1-048-230A** | L*41/60Z*+TXV | SL280UH110V60C | R-454B | 48000 | 15.2 | 12.5 | 44500 | 29000 | 23600 | 7.9 | 2.1 | 217482382 | No | USA | N/A
ML14KP1-048-230A** | L*41/60Z*+TXV | SL280UH110XV60C | R-454B | 48000 | 15 | 12.5 | 45000 | 28000 | 22800 | 7.5 | 1.9 | 217482383 | No | USA | N/A
ML14KP1-048-230A** | L*41/60Z*+TXV | SL280UH135V60D | R-454B | 48000 | 14.5 | 12.5 | 45000 | 28400 | 22600 | 7.5 | 1.96 | 217482384 | No | USA | N/A
ML14KP1-048-230A** | L*41/60Z*+TXV | SL297UH080NV48C | R-454B | 48000 | 14.5 | 12.5 | 44500 | 29000 | 23800 | 7.8 | 2.1 | 217482385 | No | USA,Canada | N/A
ML14KP1-048-230A** | L*41/60Z*+TXV | SL297UH080NV60C | R-454B | 48000 | 14.5 | 12.5 | 45000 | 29200 | 23800 | 7.9 | 2.1 | 217482386 | No | USA,Canada | N/A
ML14KP1-048-230A** | L*41/60Z*+TXV | SLP99UH090XV36C | R-454B | 47500 | 14.5 | 12.5 | 43500 | 28400 | 23400 | 7.75 | 2.06 | 217482387 | No | USA,Canada | N/A
ML14KP1-048-230A** | L*41/60Z*+TXV | SLP99UH090XV48C | R-454B | 48000 | 14.5 | 12.5 | 45000 | 29200 | 23800 | 7.9 | 2.08 | 217482388 | No | USA,Canada | N/A
ML14KP1-048-230A** | L*41/60Z*+TXV | SLP99UH090XV60C | R-454B | 48000 | 14.5 | 12.5 | 45000 | 29200 | 23800 | 7.9 | 2.08 | 217482389 | No | USA,Canada | N/A
ML14KP1-048-230A** | L*41/60Z*+TXV | SLP99UH110XV60C | R-454B | 48000 | 14.5 | 12.5 | 45000 | 29200 | 23800 | 7.9 | 2.1 | 217482390 | No | USA,Canada | N/A
ML14KP1-048-230A** | L*41/60Z*+TXV | SLP99UH135XV60D | R-454B | 48000 | 14.5 | 12.5 | 45000 | 28400 | 22800 | 7.5 | 1.96 | 217482391 | No | USA,Canada | N/A
ML14KP1-048-230A** | L*41/60Z+TXV | EL180UH100NE60C | R-454B | 48000 | 14.5 | 12.5 | 45000 | 29400 | 24000 | 7.9 | 2.08 | 218393921 | No | USA | N/A
ML14KP1-048-230A** | L*41/60Z+TXV | EL195UH100NE60C | R-454B | 48000 | 14.5 | 12.5 | 44500 | 29200 | 24000 | 7.8 | 2.1 | 218393922 | No | USA,Canada | N/A
ML14KP1-048-230A** | L*41/60Z+TXV | EL196UH090XE48C | R-454B | 48000 | 15 | 12.5 | 44500 | 28800 | 23800 | 7.85 | 2.1 | 218393923 | No | USA,Canada | N/A
ML14KP1-048-230A** | L*41/60Z+TXV | EL196UH110XE60C | R-454B | 48000 | 14.5 | 12.5 | 45000 | 29200 | 23800 | 7.9 | 2.1 | 218393924 | No | USA,Canada | N/A
ML14KP1-048-230A** | L*41/60Z+TXV | EL280UH110E48C | R-454B | 48000 | 15.2 | 13 | 44500 | 28800 | 23400 | 7.9 | 2.12 | 218393925 | No | USA | N/A
ML14KP1-048-230A** | L*41/60Z+TXV | EL280UH110E60C | R-454B | 48000 | 15.2 | 12.5 | 45000 | 29200 | 23800 | 8 | 2.12 | 218393926 | No | USA | N/A
ML14KP1-048-230A** | L*41/60Z+TXV | EL280UH110XE60C | R-454B | 48000 | 15.2 | 12.5 | 45000 | 29200 | 23800 | 8 | 2.12 | 218393927 | No | USA | N/A
ML14KP1-048-230A** | L*41/60Z+TXV | EL297UH090XE48C | R-454B | 48000 | 15 | 12.5 | 44000 | 28800 | 23800 | 7.85 | 2.1 | 218393928 | No | USA,Canada | N/A
ML14KP1-048-230A** | L*41/60Z+TXV | EL297UH090XV48C | R-454B | 48000 | 14.5 | 12.5 | 45000 | 29200 | 23800 | 7.9 | 2.08 | 218393929 | No | USA,Canada | N/A
ML14KP1-048-230A** | L*41/60Z+TXV | EL297UH090XV60C | R-454B | 48000 | 14.5 | 12.5 | 44500 | 29200 | 24000 | 7.8 | 2.08 | 218393930 | No | USA,Canada | N/A
ML14KP1-048-230A** | L*41/60Z+TXV | EL297UH110XE60C | R-454B | 48000 | 14.5 | 12.5 | 45000 | 29200 | 23800 | 7.9 | 2.1 | 218393931 | No | USA,Canada | N/A
ML14KP1-048-230A** | L*41/60Z+TXV | EL297UH110XV48C | R-454B | 48000 | 14.5 | 12.5 | 45000 | 29200 | 23800 | 7.9 | 2.08 | 218393932 | No | USA,Canada | N/A
ML14KP1-048-230A** | L*41/60Z+TXV | EL297UH110XV60C | R-454B | 48000 | 14.5 | 12.5 | 45000 | 29400 | 24000 | 7.9 | 2.08 | 218393933 | No | USA,Canada | N/A
ML14KP1-048-230A** | L*41/60Z+TXV | ML180UH090E60C | R-454B | 48000 | 15.2 | 12.5 | 45000 | 29200 | 23800 | 7.9 | 2.12 | 218393934 | No | USA | N/A
ML14KP1-048-230A** | L*41/60Z+TXV | ML180UH110E60C | R-454B | 48000 | 15.2 | 12.5 | 45000 | 29000 | 23600 | 7.9 | 2.1 | 218393935 | No | USA | N/A
ML14KP1-048-230A** | L*41/60Z+TXV | ML180UH110V60C | R-454B | 48000 | 15.2 | 13 | 44500 | 29000 | 23600 | 8 | 2.14 | 218393936 | No | USA | N/A
ML14KP1-048-230A** | L*41/60Z+TXV | ML180UH110XE60C | R-454B | 48000 | 15.2 | 12.5 | 45000 | 29000 | 23600 | 7.9 | 2.1 | 218393937 | No | USA | N/A
ML14KP1-048-230A** | L*41/60Z+TXV | ML193UH090XE48C | R-454B | 48000 | 15 | 12.5 | 44500 | 28800 | 23800 | 7.85 | 2.1 | 218393938 | No | USA | N/A
ML14KP1-048-230A** | L*41/60Z+TXV | ML193UH110XE48C | R-454B | 48000 | 15.2 | 12.5 | 44000 | 28800 | 23600 | 7.8 | 2.12 | 218393939 | No | USA | N/A
ML14KP1-048-230A** | L*41/60Z+TXV | ML193UH110XE60C | R-454B | 48000 | 15.2 | 12.5 | 44500 | 29000 | 23600 | 7.9 | 2.1 | 218393940 | No | USA | N/A
ML14KP1-048-230A** | L*41/60Z+TXV | ML196UH090XE48C | R-454B | 48000 | 15 | 12.5 | 44500 | 28800 | 23800 | 7.85 | 2.1 | 218393941 | No | USA,Canada | N/A
ML14KP1-048-230A** | L*41/60Z+TXV | ML196UH090XE60C | R-454B | 48000 | 14.5 | 12.5 | 45000 | 29000 | 23600 | 7.9 | 2.08 | 218393942 | No | USA,Canada | N/A
ML14KP1-048-230A** | L*41/60Z+TXV | ML196UH110XE60C | R-454B | 48000 | 14.5 | 12.5 | 45000 | 29200 | 23800 | 7.9 | 2.1 | 218393943 | No | USA,Canada | N/A
ML14KP1-048-230A** | L*41/60Z+TXV | ML296UH090XV48C | R-454B | 48000 | 14.5 | 12.5 | 45000 | 29200 | 23800 | 7.9 | 2.1 | 218393944 | No | USA,Canada | N/A
ML14KP1-048-230A** | L*41/60Z+TXV | ML296UH110XV60C | R-454B | 48000 | 14.5 | 13 | 45000 | 28200 | 22800 | 7.5 | 1.9 | 218393945 | No | USA,Canada | N/A
ML14KP1-048-230A** | L*41/60Z+TXV | SL280UH080NV60C | R-454B | 48000 | 15.2 | 12.5 | 45000 | 29200 | 23800 | 7.9 | 2.12 | 218393946 | No | USA | N/A
ML14KP1-048-230A** | L*41/60Z+TXV | SL280UH090V60C | R-454B | 48000 | 14.5 | 12.5 | 45000 | 29200 | 23800 | 7.9 | 2.1 | 218393947 | No | USA | N/A
ML14KP1-048-230A** | L*41/60Z+TXV | SL280UH090XV60C | R-454B | 48000 | 14.5 | 12.5 | 45000 | 29200 | 23800 | 7.9 | 2.1 | 218393948 | No | USA | N/A
ML14KP1-048-230A** | L*41/60Z+TXV | SL280UH100NV60C | R-454B | 48000 | 15.2 | 12.5 | 44500 | 29000 | 23600 | 7.9 | 2.1 | 218393949 | No | USA | N/A
ML14KP1-048-230A** | L*41/60Z+TXV | SL280UH110V60C | R-454B | 48000 | 15.2 | 12.5 | 44500 | 29000 | 23600 | 7.9 | 2.1 | 218393950 | No | USA | N/A
ML14KP1-048-230A** | L*41/60Z+TXV | SL280UH110XV60C | R-454B | 48000 | 15 | 12.5 | 45000 | 28000 | 22800 | 7.5 | 1.9 | 218393951 | No | USA | N/A
ML14KP1-048-230A** | L*41/60Z+TXV | SL297UH080NV48C | R-454B | 48000 | 14.5 | 12.5 | 44500 | 29000 | 23800 | 7.8 | 2.1 | 218393952 | No | USA,Canada | N/A
ML14KP1-048-230A** | L*41/60Z+TXV | SL297UH080NV60C | R-454B | 48000 | 14.5 | 12.5 | 45000 | 29200 | 23800 | 7.9 | 2.1 | 218393953 | No | USA,Canada | N/A
ML14KP1-048-230A** | L*41/60Z+TXV | SLP99UH090XV48C | R-454B | 48000 | 14.5 | 12.5 | 45000 | 29200 | 23800 | 7.9 | 2.08 | 218393954 | No | USA,Canada | N/A
ML14KP1-048-230A** | L*41/60Z+TXV | SLP99UH090XV60C | R-454B | 48000 | 14.5 | 12.5 | 45000 | 29200 | 23800 | 7.9 | 2.08 | 218393955 | No | USA,Canada | N/A
ML14KP1-048-230A** | L*41/60Z+TXV | SLP99UH110XV60C | R-454B | 48000 | 14.5 | 12.5 | 45000 | 29200 | 23800 | 7.9 | 2.1 | 218393956 | No | USA,Canada | N/A
ML14KP1-048-230A** | L*42/60S*+TXV | EL180UH100NE60C | R-454B | 46000 | 14.3 | 12 | 44500 | 29200 | 24000 | 7.6 | 2 | 216967885 | No | USA | N/A
ML14KP1-048-230A** | L*42/60S*+TXV | EL195UH100NE60C | R-454B | 46500 | 14.3 | 12 | 44500 | 29200 | 24000 | 7.5 | 2.02 | 216967894 | No | USA,Canada | N/A
ML14KP1-048-230A** | L*42/60S*+TXV | SL280UH080NV60C | R-454B | 46000 | 14.5 | 12 | 44500 | 29000 | 23800 | 7.6 | 2.04 | 216967903 | No | USA | N/A
ML14KP1-048-230A** | L*42/60S*+TXV | SL280UH100NV60C | R-454B | 46000 | 14.5 | 12 | 44000 | 28800 | 23600 | 7.6 | 2.02 | 216967912 | No | USA | N/A
ML14KP1-048-230A** | L*42/60S*+TXV | SL297UH080NV48C | R-454B | 46500 | 14.3 | 12 | 44500 | 29000 | 23800 | 7.5 | 2.02 | 216967921 | No | USA,Canada | N/A
ML14KP1-048-230A** | L*42/60S*+TXV | SL297UH080NV60C | R-454B | 46000 | 14.3 | 12 | 44500 | 29000 | 23800 | 7.6 | 2.02 | 216967930 | No | USA,Canada | N/A
ML14KP1-048-230A** | L*42/60V*+TXV | EL180UH100NE60C | R-454B | 47000 | 14.3 | 12 | 45000 | 29400 | 24000 | 7.8 | 2.04 | 216967887 | No | USA | N/A
ML14KP1-048-230A** | L*42/60V*+TXV | EL195UH100NE60C | R-454B | 47500 | 14.5 | 12 | 44500 | 29200 | 24000 | 7.7 | 2.08 | 216967896 | No | USA,Canada | N/A
ML14KP1-048-230A** | L*42/60V*+TXV | SL280UH080NV60C | R-454B | 48000 | 14.5 | 12.5 | 45000 | 28200 | 22800 | 7.5 | 1.9 | 216967905 | No | USA | N/A
ML14KP1-048-230A** | L*42/60V*+TXV | SL280UH090V60C | R-454B | 47500 | 14.5 | 12 | 44500 | 29000 | 23800 | 7.7 | 2.08 | 217230889 | No | USA | N/A
ML14KP1-048-230A** | L*42/60V*+TXV | SL280UH090XV60C | R-454B | 47500 | 14.5 | 12 | 44500 | 29000 | 23800 | 7.7 | 2.08 | 217230893 | No | USA | N/A
ML14KP1-048-230A** | L*42/60V*+TXV | SL280UH100NV60C | R-454B | 47000 | 14.5 | 12.5 | 44500 | 29000 | 23600 | 7.8 | 2.06 | 216967914 | No | USA | N/A
ML14KP1-048-230A** | L*42/60V*+TXV | SL280UH110V60C | R-454B | 47000 | 14.5 | 12.5 | 44500 | 29000 | 23600 | 7.8 | 2.06 | 217230899 | No | USA | N/A
ML14KP1-048-230A** | L*42/60V*+TXV | SL280UH110XV60C | R-454B | 47500 | 14.5 | 12.5 | 44000 | 28800 | 23800 | 7.7 | 2.1 | 217230903 | No | USA | N/A
ML14KP1-048-230A** | L*42/60V*+TXV | SL297UH080NV48C | R-454B | 47500 | 14.5 | 12 | 44500 | 29000 | 23800 | 7.7 | 2.08 | 216967923 | No | USA,Canada | N/A
ML14KP1-048-230A** | L*42/60V*+TXV | SL297UH080NV60C | R-454B | 47500 | 14.5 | 12 | 44500 | 29000 | 23800 | 7.7 | 2.08 | 216967932 | No | USA,Canada | N/A
ML14KP1-048-230A** | L*42/60Z*+TXV | EL180UH100NE60C | R-454B | 48000 | 14.5 | 12.5 | 45000 | 29400 | 24000 | 7.85 | 2.06 | 216967888 | No | USA | N/A
ML14KP1-048-230A** | L*42/60Z*+TXV | EL195UH100NE60C | R-454B | 48000 | 14.5 | 12.5 | 44500 | 29200 | 24000 | 7.75 | 2.1 | 216967897 | No | USA,Canada | N/A
ML14KP1-048-230A** | L*42/60Z*+TXV | EL196UH090XE48C | R-454B | 48000 | 15.2 | 12.5 | 44500 | 28800 | 23800 | 7.8 | 2.1 | 217184555 | No | USA,Canada | N/A
ML14KP1-048-230A** | L*42/60Z*+TXV | EL196UH110XE60C | R-454B | 48000 | 14.5 | 12.5 | 45000 | 29200 | 23800 | 7.85 | 2.08 | 217184560 | No | USA,Canada | N/A
ML14KP1-048-230A** | L*42/60Z*+TXV | EL280UH110E48C | R-454B | 48000 | 15.2 | 13 | 44500 | 28800 | 23400 | 7.85 | 2.1 | 217184565 | No | USA | N/A
ML14KP1-048-230A** | L*42/60Z*+TXV | EL280UH110E60C | R-454B | 48000 | 15.2 | 12.5 | 45000 | 29200 | 23800 | 7.95 | 2.1 | 217184570 | No | USA | N/A
ML14KP1-048-230A** | L*42/60Z*+TXV | EL280UH110XE60C | R-454B | 48000 | 15.2 | 12.5 | 45000 | 29200 | 23800 | 7.95 | 2.1 | 217184575 | No | USA | N/A
ML14KP1-048-230A** | L*42/60Z*+TXV | EL297UH090XE48C | R-454B | 48000 | 15.2 | 12.5 | 44000 | 28800 | 23800 | 7.8 | 2.1 | 217187220 | No | USA,Canada | N/A
ML14KP1-048-230A** | L*42/60Z*+TXV | EL297UH090XV48C | R-454B | 48000 | 14.5 | 12.5 | 45000 | 29200 | 23800 | 7.85 | 2.06 | 217184580 | No | USA,Canada | N/A
ML14KP1-048-230A** | L*42/60Z*+TXV | EL297UH090XV60C | R-454B | 48000 | 14.5 | 12.5 | 44500 | 29200 | 24000 | 7.75 | 2.08 | 217184585 | No | USA,Canada | N/A
ML14KP1-048-230A** | L*42/60Z*+TXV | EL297UH110XE60C | R-454B | 48000 | 14.5 | 12.5 | 45000 | 29200 | 23800 | 7.85 | 2.08 | 217184590 | No | USA,Canada | N/A
ML14KP1-048-230A** | L*42/60Z*+TXV | EL297UH110XV48C | R-454B | 48000 | 14.5 | 12.5 | 45000 | 29200 | 23800 | 7.85 | 2.06 | 217184595 | No | USA,Canada | N/A
ML14KP1-048-230A** | L*42/60Z*+TXV | EL297UH110XV60C | R-454B | 48000 | 14.5 | 12.5 | 45000 | 29400 | 24000 | 7.85 | 2.06 | 217184600 | No | USA,Canada | N/A
ML14KP1-048-230A** | L*42/60Z*+TXV | ML180UH090E60C | R-454B | 48000 | 15.2 | 12.5 | 45000 | 29200 | 23800 | 7.85 | 2.1 | 217184605 | No | USA | N/A
ML14KP1-048-230A** | L*42/60Z*+TXV | ML180UH110E60C | R-454B | 48000 | 15.2 | 12.5 | 45000 | 29000 | 23600 | 7.85 | 2.08 | 217184610 | No | USA | N/A
ML14KP1-048-230A** | L*42/60Z*+TXV | ML180UH110V60C | R-454B | 48000 | 15.2 | 13 | 44500 | 29000 | 23600 | 7.95 | 2.12 | 217184615 | No | USA | N/A
ML14KP1-048-230A** | L*42/60Z*+TXV | ML180UH110XE60C | R-454B | 48000 | 15.2 | 12.5 | 45000 | 29000 | 23600 | 7.85 | 2.08 | 217184620 | No | USA | N/A
ML14KP1-048-230A** | L*42/60Z*+TXV | ML193UH090XE48C | R-454B | 48000 | 15.2 | 12.5 | 44500 | 28800 | 23800 | 7.8 | 2.1 | 217184626 | No | USA | N/A
ML14KP1-048-230A** | L*42/60Z*+TXV | ML193UH110XE48C | R-454B | 48000 | 15.2 | 13 | 44000 | 28800 | 23600 | 7.75 | 2.1 | 217184631 | No | USA | N/A
ML14KP1-048-230A** | L*42/60Z*+TXV | ML193UH110XE60C | R-454B | 48000 | 15.2 | 12.5 | 44500 | 29000 | 23600 | 7.85 | 2.08 | 217184636 | No | USA | N/A
ML14KP1-048-230A** | L*42/60Z*+TXV | ML196UH090XE48C | R-454B | 48000 | 15.2 | 12.5 | 44500 | 28800 | 23800 | 7.8 | 2.1 | 217187227 | No | USA,Canada | N/A
ML14KP1-048-230A** | L*42/60Z*+TXV | ML196UH090XE60C | R-454B | 48000 | 14.5 | 12.5 | 45000 | 29000 | 23600 | 7.85 | 2.06 | 217184641 | No | USA,Canada | N/A
ML14KP1-048-230A** | L*42/60Z*+TXV | ML196UH110XE60C | R-454B | 48000 | 14.5 | 12.5 | 45000 | 29200 | 23800 | 7.85 | 2.08 | 217184646 | No | USA,Canada | N/A
ML14KP1-048-230A** | L*42/60Z*+TXV | ML296UH090XV48C | R-454B | 48000 | 14.5 | 12.5 | 45000 | 29200 | 23800 | 7.85 | 2.08 | 217184651 | No | USA,Canada | N/A
ML14KP1-048-230A** | L*42/60Z*+TXV | ML296UH110XV60C | R-454B | 48000 | 14.5 | 13 | 45000 | 28200 | 22800 | 7.5 | 1.9 | 217184656 | No | USA,Canada | N/A
ML14KP1-048-230A** | L*42/60Z*+TXV | SL280UH080NV60C | R-454B | 48000 | 15.2 | 12.5 | 45000 | 29200 | 23800 | 7.85 | 2.1 | 216967906 | No | USA | N/A
ML14KP1-048-230A** | L*42/60Z*+TXV | SL280UH090V60C | R-454B | 48000 | 14.5 | 12.5 | 45000 | 29200 | 23800 | 7.85 | 2.08 | 217184661 | No | USA | N/A
ML14KP1-048-230A** | L*42/60Z*+TXV | SL280UH090XV60C | R-454B | 48000 | 14.5 | 12.5 | 45000 | 29200 | 23800 | 7.85 | 2.08 | 217184666 | No | USA | N/A
ML14KP1-048-230A** | L*42/60Z*+TXV | SL280UH100NV60C | R-454B | 48000 | 15.2 | 12.5 | 44500 | 29000 | 23600 | 7.85 | 2.08 | 216967915 | No | USA | N/A
ML14KP1-048-230A** | L*42/60Z*+TXV | SL280UH110V60C | R-454B | 48000 | 15.2 | 12.5 | 44500 | 29000 | 23600 | 7.85 | 2.08 | 217184671 | No | USA | N/A
ML14KP1-048-230A** | L*42/60Z*+TXV | SL280UH110XV60C | R-454B | 48000 | 15 | 12.5 | 45000 | 28000 | 22800 | 7.5 | 1.9 | 217184676 | No | USA | N/A
ML14KP1-048-230A** | L*42/60Z*+TXV | SL297UH080NV48C | R-454B | 48000 | 14.5 | 12.5 | 44500 | 29000 | 23800 | 7.75 | 2.1 | 216967924 | No | USA,Canada | N/A
ML14KP1-048-230A** | L*42/60Z*+TXV | SL297UH080NV60C | R-454B | 48000 | 14.5 | 12.5 | 45000 | 29200 | 23800 | 7.85 | 2.08 | 216967933 | No | USA,Canada | N/A
ML14KP1-048-230A** | L*42/60Z*+TXV | SLP99UH090XV48C | R-454B | 48000 | 14.5 | 12.5 | 45000 | 29200 | 23800 | 7.85 | 2.06 | 217184682 | No | USA,Canada | N/A
ML14KP1-048-230A** | L*42/60Z*+TXV | SLP99UH090XV60C | R-454B | 48000 | 14.5 | 12.5 | 45000 | 29200 | 23800 | 7.85 | 2.06 | 217184687 | No | USA,Canada | N/A
ML14KP1-048-230A** | L*42/60Z*+TXV | SLP99UH110XV60C | R-454B | 48000 | 14.5 | 12.5 | 45000 | 29200 | 23800 | 7.85 | 2.08 | 217184692 | No | USA,Canada | N/A
ML14KP1-048-230A** | L*43/61Z*+TXV | EL180UH100NE60C | R-454B | 48000 | 14.5 | 12.5 | 45000 | 29400 | 24000 | 7.9 | 2.08 | 216967889 | No | USA | N/A
ML14KP1-048-230A** | L*43/61Z*+TXV | EL195UH100NE60C | R-454B | 48000 | 14.5 | 12.5 | 45000 | 29200 | 23800 | 7.9 | 2.06 | 216967898 | No | USA,Canada | N/A
ML14KP1-048-230A** | L*43/61Z*+TXV | SL280UH080NV60C | R-454B | 48000 | 15.2 | 12.5 | 45000 | 29200 | 23800 | 7.9 | 2.12 | 216967907 | No | USA | N/A
ML14KP1-048-230A** | L*43/61Z*+TXV | SL280UH100NV60C | R-454B | 48000 | 15.2 | 12.5 | 44500 | 29000 | 23600 | 7.9 | 2.08 | 216967916 | No | USA | N/A
ML14KP1-048-230A** | L*43/61Z*+TXV | SL297UH080NV48C | R-454B | 48000 | 14.5 | 12.5 | 44500 | 29000 | 23800 | 7.8 | 2.1 | 216967925 | No | USA,Canada | N/A
ML14KP1-048-230A** | L*43/61Z*+TXV | SL297UH080NV60C | R-454B | 48000 | 14.5 | 12.5 | 45000 | 29200 | 23800 | 7.9 | 2.08 | 216967934 | No | USA,Canada | N/A
ML14KP1-048-230A** | LD42/61Y*+TXV | EL180UH100NE60C | R-454B | 48000 | 14.5 | 12.5 | 45500 | 28400 | 23000 | 7.5 | 1.88 | 216977976 | No | USA | N/A
ML14KP1-048-230A** | LD42/61Y*+TXV | EL195UH100NE60C | R-454B | 48000 | 14.5 | 12.5 | 44500 | 29200 | 24000 | 7.75 | 2.08 | 216977978 | No | USA,Canada | N/A
ML14KP1-048-230A** | LD42/61Y*+TXV | SL280UH080NV60C | R-454B | 47500 | 15 | 12 | 45000 | 29200 | 23800 | 7.85 | 2.1 | 216977980 | No | USA | N/A
ML14KP1-048-230A** | LD42/61Y*+TXV | SL280UH100NV60C | R-454B | 47500 | 15 | 12.5 | 44500 | 29000 | 23600 | 7.85 | 2.08 | 216977982 | No | USA | N/A
ML14KP1-048-230A** | LD42/61Y*+TXV | SL297UH080NV48C | R-454B | 48000 | 14.5 | 12.5 | 44500 | 29000 | 23800 | 7.75 | 2.08 | 216977984 | No | USA,Canada | N/A
ML14KP1-048-230A** | LD42/61Y*+TXV | SL297UH080NV60C | R-454B | 48000 | 14.5 | 12.5 | 44500 | 29000 | 23800 | 7.75 | 2.08 | 216977986 | No | USA,Canada | N/A
ML14KP1-048-230A** | LD42/61Z*+TXV | EL180UH100NE60C | R-454B | 48000 | 14.5 | 12.5 | 45500 | 28400 | 23000 | 7.5 | 1.88 | 216977975 | No | USA | N/A
ML14KP1-048-230A** | LD42/61Z*+TXV | EL195UH100NE60C | R-454B | 48000 | 14.5 | 12.5 | 44500 | 29200 | 24000 | 7.75 | 2.08 | 216977977 | No | USA,Canada | N/A
ML14KP1-048-230A** | LD42/61Z*+TXV | EL196UH090XE48C | R-454B | 47500 | 15 | 12.5 | 44500 | 28800 | 23800 | 7.85 | 2.1 | 217184553 | No | USA,Canada | N/A
ML14KP1-048-230A** | LD42/61Z*+TXV | EL196UH110XE60C | R-454B | 48000 | 14.5 | 12.5 | 44500 | 29000 | 24000 | 7.75 | 2.1 | 217184558 | No | USA,Canada | N/A
ML14KP1-048-230A** | LD42/61Z*+TXV | EL280UH110E48C | R-454B | 48000 | 15 | 13 | 44000 | 28800 | 23600 | 7.75 | 2.12 | 217184563 | No | USA | N/A
ML14KP1-048-230A** | LD42/61Z*+TXV | EL280UH110E60C | R-454B | 47500 | 15 | 12.5 | 45000 | 29200 | 23800 | 7.9 | 2.1 | 217184568 | No | USA | N/A
ML14KP1-048-230A** | LD42/61Z*+TXV | EL280UH110XE60C | R-454B | 47500 | 15 | 12.5 | 45000 | 29200 | 23800 | 7.9 | 2.1 | 217184573 | No | USA | N/A
ML14KP1-048-230A** | LD42/61Z*+TXV | EL297UH090XE48C | R-454B | 47500 | 15 | 12.5 | 44000 | 28800 | 23800 | 7.85 | 2.1 | 217187218 | No | USA,Canada | N/A
ML14KP1-048-230A** | LD42/61Z*+TXV | EL297UH090XV48C | R-454B | 47500 | 14.5 | 12 | 45000 | 29200 | 23800 | 7.85 | 2.06 | 217184578 | No | USA,Canada | N/A
ML14KP1-048-230A** | LD42/61Z*+TXV | EL297UH090XV60C | R-454B | 47500 | 14.5 | 12 | 45000 | 29200 | 23800 | 7.85 | 2.06 | 217184583 | No | USA,Canada | N/A
ML14KP1-048-230A** | LD42/61Z*+TXV | EL297UH110XE60C | R-454B | 48000 | 14.5 | 12.5 | 44500 | 29000 | 24000 | 7.75 | 2.1 | 217184588 | No | USA,Canada | N/A
ML14KP1-048-230A** | LD42/61Z*+TXV | EL297UH110XV48C | R-454B | 48000 | 14.5 | 12.5 | 45000 | 28200 | 22800 | 7.5 | 1.88 | 217184593 | No | USA,Canada | N/A
ML14KP1-048-230A** | LD42/61Z*+TXV | EL297UH110XV60C | R-454B | 48000 | 14.5 | 12.5 | 45000 | 28200 | 22800 | 7.5 | 1.88 | 217184598 | No | USA,Canada | N/A
ML14KP1-048-230A** | LD42/61Z*+TXV | EL297UH135XE60D | R-454B | 48000 | 14.5 | 12 | 44500 | 27800 | 22600 | 7.5 | 1.94 | 217187223 | No | USA,Canada | N/A
ML14KP1-048-230A** | LD42/61Z*+TXV | EL297UH135XV60D | R-454B | 48000 | 14.5 | 12 | 45000 | 28400 | 22600 | 7.5 | 1.96 | 217187224 | No | USA,Canada | N/A
ML14KP1-048-230A** | LD42/61Z*+TXV | ML180DF110E60C | R-454B | 48000 | 14.5 | 12.5 | 46000 | 30400 | 24000 | 7.5 | 1.78 | 218386193 | No | USA | N/A
ML14KP1-048-230A** | LD42/61Z*+TXV | ML180UH090E60C | R-454B | 47500 | 15 | 12.5 | 45000 | 29200 | 23800 | 7.85 | 2.1 | 217184603 | No | USA | N/A
ML14KP1-048-230A** | LD42/61Z*+TXV | ML180UH110E60C | R-454B | 47500 | 15 | 12.5 | 45000 | 29000 | 23600 | 7.85 | 2.08 | 217184608 | No | USA | N/A
ML14KP1-048-230A** | LD42/61Z*+TXV | ML180UH110V60C | R-454B | 47500 | 15 | 12.5 | 44500 | 29000 | 23600 | 7.9 | 2.12 | 217184613 | No | USA | N/A
ML14KP1-048-230A** | LD42/61Z*+TXV | ML180UH110XE60C | R-454B | 47500 | 15 | 12.5 | 45000 | 29000 | 23600 | 7.85 | 2.08 | 217184618 | No | USA | N/A
ML14KP1-048-230A** | LD42/61Z*+TXV | ML180UH135E60D | R-454B | 48000 | 14.3 | 12 | 45500 | 28800 | 23000 | 7.5 | 1.94 | 217184623 | No | USA | N/A
ML14KP1-048-230A** | LD42/61Z*+TXV | ML193DF090XE48C | R-454B | 47500 | 14.5 | 12.5 | 46000 | 30200 | 23800 | 7.5 | 1.8 | 218386198 | No | USA | N/A
ML14KP1-048-230A** | LD42/61Z*+TXV | ML193UH090XE48C | R-454B | 47500 | 15 | 12.5 | 44500 | 28800 | 23800 | 7.85 | 2.1 | 217184624 | No | USA | N/A
ML14KP1-048-230A** | LD42/61Z*+TXV | ML193UH110XE48C | R-454B | 47500 | 15 | 12.5 | 44500 | 28800 | 23400 | 7.85 | 2.08 | 217184629 | No | USA | N/A
ML14KP1-048-230A** | LD42/61Z*+TXV | ML193UH110XE60C | R-454B | 47500 | 15 | 12.5 | 44500 | 29000 | 23600 | 7.85 | 2.08 | 217184634 | No | USA | N/A
ML14KP1-048-230A** | LD42/61Z*+TXV | ML196DF090XE48C | R-454B | 47500 | 14.5 | 12.5 | 46000 | 30200 | 23600 | 7.5 | 1.8 | 218386202 | No | USA,Canada | N/A
ML14KP1-048-230A** | LD42/61Z*+TXV | ML196UH090XE48C | R-454B | 47500 | 15 | 12.5 | 44500 | 28800 | 23800 | 7.85 | 2.1 | 217187225 | No | USA,Canada | N/A
ML14KP1-048-230A** | LD42/61Z*+TXV | ML196UH090XE60C | R-454B | 47500 | 14.5 | 12.5 | 45000 | 29000 | 23600 | 7.85 | 2.06 | 217184639 | No | USA,Canada | N/A
ML14KP1-048-230A** | LD42/61Z*+TXV | ML196UH110XE60C | R-454B | 48000 | 14.5 | 12.5 | 44500 | 29000 | 24000 | 7.75 | 2.08 | 217184644 | No | USA,Canada | N/A
ML14KP1-048-230A** | LD42/61Z*+TXV | ML196UH135XE60D | R-454B | 48000 | 14.5 | 12 | 45000 | 28400 | 22600 | 7.5 | 1.94 | 217187230 | No | USA,Canada | N/A
ML14KP1-048-230A** | LD42/61Z*+TXV | ML296UH090XV48C | R-454B | 48000 | 14.5 | 12.5 | 44500 | 29000 | 23800 | 7.75 | 2.08 | 217184649 | No | USA,Canada | N/A
ML14KP1-048-230A** | LD42/61Z*+TXV | ML296UH110XV60C | R-454B | 48000 | 14.5 | 12.5 | 44500 | 29000 | 23800 | 7.75 | 2.1 | 217184654 | No | USA,Canada | N/A
ML14KP1-048-230A** | LD42/61Z*+TXV | SL280DF090V60C | R-454B | 48000 | 14.3 | 12.5 | 46000 | 30600 | 24000 | 7.5 | 1.78 | 218386208 | No | USA | N/A
ML14KP1-048-230A** | LD42/61Z*+TXV | SL280DF110V60C | R-454B | 48000 | 14.5 | 12.5 | 46000 | 30400 | 24000 | 7.5 | 1.78 | 218386209 | No | USA | N/A
ML14KP1-048-230A** | LD42/61Z*+TXV | SL280UH080NV60C | R-454B | 47500 | 15 | 12 | 45000 | 29200 | 23800 | 7.85 | 2.1 | 216977979 | No | USA | N/A
ML14KP1-048-230A** | LD42/61Z*+TXV | SL280UH090V60C | R-454B | 47500 | 14.5 | 12.5 | 45000 | 29200 | 23800 | 7.85 | 2.08 | 217184659 | No | USA | N/A
ML14KP1-048-230A** | LD42/61Z*+TXV | SL280UH090XV60C | R-454B | 47500 | 14.5 | 12.5 | 45000 | 29200 | 23800 | 7.85 | 2.08 | 217184664 | No | USA | N/A
ML14KP1-048-230A** | LD42/61Z*+TXV | SL280UH100NV60C | R-454B | 47500 | 15 | 12.5 | 44500 | 29000 | 23600 | 7.85 | 2.08 | 216977981 | No | USA | N/A
ML14KP1-048-230A** | LD42/61Z*+TXV | SL280UH110V60C | R-454B | 47500 | 15 | 12.5 | 44500 | 29000 | 23600 | 7.85 | 2.08 | 217184669 | No | USA | N/A
ML14KP1-048-230A** | LD42/61Z*+TXV | SL280UH110XV60C | R-454B | 47500 | 14.5 | 12.5 | 45000 | 29200 | 23800 | 7.85 | 2.08 | 217184674 | No | USA | N/A
ML14KP1-048-230A** | LD42/61Z*+TXV | SL280UH135V60D | R-454B | 48000 | 14.5 | 12 | 45000 | 28400 | 22600 | 7.5 | 1.96 | 217184679 | No | USA | N/A
ML14KP1-048-230A** | LD42/61Z*+TXV | SL297UH080NV48C | R-454B | 48000 | 14.5 | 12.5 | 44500 | 29000 | 23800 | 7.75 | 2.08 | 216977983 | No | USA,Canada | N/A
ML14KP1-048-230A** | LD42/61Z*+TXV | SL297UH080NV60C | R-454B | 48000 | 14.5 | 12.5 | 44500 | 29000 | 23800 | 7.75 | 2.08 | 216977985 | No | USA,Canada | N/A
ML14KP1-048-230A** | LD42/61Z*+TXV | SLP99UH090XV48C | R-454B | 47500 | 14.5 | 12 | 45000 | 29200 | 23800 | 7.85 | 2.06 | 217184680 | No | USA,Canada | N/A
ML14KP1-048-230A** | LD42/61Z*+TXV | SLP99UH090XV60C | R-454B | 47500 | 14.5 | 12 | 45000 | 29200 | 23800 | 7.85 | 2.06 | 217184685 | No | USA,Canada | N/A
ML14KP1-048-230A** | LD42/61Z*+TXV | SLP99UH110XV60C | R-454B | 48000 | 14.5 | 12.5 | 44500 | 29000 | 23800 | 7.75 | 2.08 | 217184690 | No | USA,Canada | N/A
ML14KP1-048-230A** | LD42/61Z*+TXV | SLP99UH135XV60D | R-454B | 48000 | 14.5 | 12 | 45000 | 28400 | 22800 | 7.5 | 1.96 | 217187231 | No | USA,Canada | N/A
ML14KP1-048-230A** | LH40/61W*+TXV | EL180UH100NE60C | R-454B | 48000 | 14.5 | 12.5 | 45000 | 29400 | 24000 | 7.9 | 2.08 | 216967884 | No | USA | N/A
ML14KP1-048-230A** | LH40/61W*+TXV | EL195UH100NE60C | R-454B | 48000 | 14.5 | 12.5 | 44500 | 29200 | 24000 | 7.8 | 2.1 | 216967893 | No | USA,Canada | N/A
ML14KP1-048-230A** | LH40/61W*+TXV | EL196UH090XE48C | R-454B | 48000 | 15 | 12.5 | 44500 | 28800 | 23800 | 7.9 | 2.12 | 217184554 | No | USA,Canada | N/A
ML14KP1-048-230A** | LH40/61W*+TXV | EL196UH110XE60C | R-454B | 48000 | 14.5 | 12.5 | 45000 | 29200 | 23800 | 7.9 | 2.1 | 217184559 | No | USA,Canada | N/A
ML14KP1-048-230A** | LH40/61W*+TXV | EL280UH110E48C | R-454B | 48000 | 15.2 | 13 | 44000 | 28800 | 23600 | 7.8 | 2.14 | 217184564 | No | USA | N/A
ML14KP1-048-230A** | LH40/61W*+TXV | EL280UH110E60C | R-454B | 48000 | 15 | 13 | 44500 | 27800 | 22400 | 7.5 | 1.9 | 217184569 | No | USA | N/A
ML14KP1-048-230A** | LH40/61W*+TXV | EL280UH110XE60C | R-454B | 48000 | 15 | 13 | 44500 | 27800 | 22400 | 7.5 | 1.9 | 217184574 | No | USA | N/A
ML14KP1-048-230A** | LH40/61W*+TXV | EL297UH090XE48C | R-454B | 48000 | 15 | 12.5 | 44000 | 28800 | 23800 | 7.9 | 2.12 | 217187219 | No | USA,Canada | N/A
ML14KP1-048-230A** | LH40/61W*+TXV | EL297UH090XV48C | R-454B | 48000 | 14.5 | 12.5 | 45000 | 29200 | 23800 | 7.9 | 2.08 | 217184579 | No | USA,Canada | N/A
ML14KP1-048-230A** | LH40/61W*+TXV | EL297UH090XV60C | R-454B | 48000 | 14.5 | 12.5 | 44500 | 29200 | 24000 | 7.8 | 2.08 | 217184584 | No | USA,Canada | N/A
ML14KP1-048-230A** | LH40/61W*+TXV | EL297UH110XE60C | R-454B | 48000 | 14.5 | 12.5 | 45000 | 29200 | 23800 | 7.9 | 2.1 | 217184589 | No | USA,Canada | N/A
ML14KP1-048-230A** | LH40/61W*+TXV | EL297UH110XV48C | R-454B | 48000 | 14.5 | 12.5 | 45000 | 29200 | 23800 | 7.9 | 2.08 | 217184594 | No | USA,Canada | N/A
ML14KP1-048-230A** | LH40/61W*+TXV | EL297UH110XV60C | R-454B | 48000 | 14.5 | 12.5 | 45000 | 29400 | 24000 | 7.9 | 2.08 | 217184599 | No | USA,Canada | N/A
ML14KP1-048-230A** | LH40/61W*+TXV | ML180UH090E60C | R-454B | 48000 | 15 | 12.5 | 45000 | 29200 | 23800 | 7.9 | 2.12 | 217184604 | No | USA | N/A
ML14KP1-048-230A** | LH40/61W*+TXV | ML180UH110E60C | R-454B | 48000 | 15 | 12.5 | 45000 | 29000 | 23600 | 7.9 | 2.1 | 217184609 | No | USA | N/A
ML14KP1-048-230A** | LH40/61W*+TXV | ML180UH110V60C | R-454B | 48000 | 15.2 | 12.5 | 44000 | 28800 | 23600 | 7.8 | 2.12 | 217184614 | No | USA | N/A
ML14KP1-048-230A** | LH40/61W*+TXV | ML180UH110XE60C | R-454B | 48000 | 15 | 12.5 | 45000 | 29000 | 23600 | 7.9 | 2.1 | 217184619 | No | USA | N/A
ML14KP1-048-230A** | LH40/61W*+TXV | ML193UH090XE48C | R-454B | 48000 | 15 | 12.5 | 44500 | 28800 | 23800 | 7.9 | 2.12 | 217184625 | No | USA | N/A
ML14KP1-048-230A** | LH40/61W*+TXV | ML193UH110XE48C | R-454B | 48000 | 15.2 | 12.5 | 44000 | 28800 | 23600 | 7.8 | 2.12 | 217184630 | No | USA | N/A
ML14KP1-048-230A** | LH40/61W*+TXV | ML193UH110XE60C | R-454B | 48000 | 15 | 12.5 | 44500 | 29000 | 23600 | 7.9 | 2.1 | 217184635 | No | USA | N/A
ML14KP1-048-230A** | LH40/61W*+TXV | ML196UH090XE48C | R-454B | 48000 | 15 | 12.5 | 44500 | 28800 | 23800 | 7.9 | 2.12 | 217187226 | No | USA,Canada | N/A
ML14KP1-048-230A** | LH40/61W*+TXV | ML196UH090XE60C | R-454B | 48000 | 14.5 | 12.5 | 45000 | 29000 | 23600 | 7.9 | 2.08 | 217184640 | No | USA,Canada | N/A
ML14KP1-048-230A** | LH40/61W*+TXV | ML196UH110XE60C | R-454B | 48000 | 14.5 | 12.5 | 45000 | 29200 | 23800 | 7.9 | 2.1 | 217184645 | No | USA,Canada | N/A
ML14KP1-048-230A** | LH40/61W*+TXV | ML296UH090XV48C | R-454B | 48000 | 14.5 | 12.5 | 45000 | 29200 | 23800 | 7.9 | 2.1 | 217184650 | No | USA,Canada | N/A
ML14KP1-048-230A** | LH40/61W*+TXV | ML296UH110XV60C | R-454B | 48000 | 14.5 | 12.5 | 45000 | 29200 | 23800 | 7.9 | 2.1 | 217184655 | No | USA,Canada | N/A
ML14KP1-048-230A** | LH40/61W*+TXV | SL280UH080NV60C | R-454B | 48000 | 15 | 12.5 | 45000 | 29200 | 23800 | 7.9 | 2.12 | 216967902 | No | USA | N/A
ML14KP1-048-230A** | LH40/61W*+TXV | SL280UH090V60C | R-454B | 48000 | 14.5 | 12.5 | 45000 | 29200 | 23800 | 7.9 | 2.1 | 217184660 | No | USA | N/A
ML14KP1-048-230A** | LH40/61W*+TXV | SL280UH090XV60C | R-454B | 48000 | 14.5 | 12.5 | 45000 | 29200 | 23800 | 7.9 | 2.1 | 217184665 | No | USA | N/A
ML14KP1-048-230A** | LH40/61W*+TXV | SL280UH100NV60C | R-454B | 48000 | 15 | 12.5 | 44500 | 29000 | 23600 | 7.9 | 2.1 | 216967911 | No | USA | N/A
ML14KP1-048-230A** | LH40/61W*+TXV | SL280UH110V60C | R-454B | 48000 | 15 | 12.5 | 44500 | 29000 | 23600 | 7.9 | 2.1 | 217184670 | No | USA | N/A
ML14KP1-048-230A** | LH40/61W*+TXV | SL280UH110XV60C | R-454B | 48000 | 15 | 12.5 | 45000 | 28000 | 22800 | 7.5 | 1.9 | 217184675 | No | USA | N/A
ML14KP1-048-230A** | LH40/61W*+TXV | SL297UH080NV48C | R-454B | 48000 | 14.5 | 12.5 | 44500 | 29000 | 23800 | 7.8 | 2.1 | 216967920 | No | USA,Canada | N/A
ML14KP1-048-230A** | LH40/61W*+TXV | SL297UH080NV60C | R-454B | 48000 | 14.5 | 12.5 | 45000 | 29200 | 23800 | 7.9 | 2.1 | 216967929 | No | USA,Canada | N/A
ML14KP1-048-230A** | LH40/61W*+TXV | SLP99UH090XV48C | R-454B | 48000 | 14.5 | 12.5 | 45000 | 29200 | 23800 | 7.9 | 2.08 | 217184681 | No | USA,Canada | N/A
ML14KP1-048-230A** | LH40/61W*+TXV | SLP99UH090XV60C | R-454B | 48000 | 14.5 | 12.5 | 45000 | 29200 | 23800 | 7.9 | 2.08 | 217184686 | No | USA,Canada | N/A
ML14KP1-048-230A** | LH40/61W*+TXV | SLP99UH110XV60C | R-454B | 48000 | 14.5 | 12.5 | 45000 | 29200 | 23800 | 7.9 | 2.1 | 217184691 | No | USA,Canada | N/A
ML14KP1-048-230A** | LH41/61R*+TXV | EL180UH100NE60C | R-454B | 47000 | 14.5 | 12 | 45000 | 29400 | 24000 | 7.8 | 2.04 | 217230881 | No | USA | N/A
ML14KP1-048-230A** | LH41/61R*+TXV | EL195UH100NE60C | R-454B | 47000 | 14.5 | 12 | 45000 | 29200 | 23800 | 7.8 | 2.04 | 217230883 | No | USA,Canada | N/A
ML14KP1-048-230A** | LH41/61R*+TXV | SL280UH080NV60C | R-454B | 48000 | 14.5 | 12.5 | 45000 | 28000 | 22800 | 7.5 | 1.96 | 217230885 | No | USA | N/A
ML14KP1-048-230A** | LH41/61R*+TXV | SL280UH090V60C | R-454B | 47000 | 14.5 | 12.5 | 45000 | 29200 | 23800 | 7.8 | 2.06 | 217230887 | No | USA | N/A
ML14KP1-048-230A** | LH41/61R*+TXV | SL280UH090XV60C | R-454B | 47000 | 14.5 | 12.5 | 45000 | 29200 | 23800 | 7.8 | 2.06 | 217230891 | No | USA | N/A
ML14KP1-048-230A** | LH41/61R*+TXV | SL280UH100NV60C | R-454B | 47000 | 14.5 | 12.5 | 44500 | 29000 | 23600 | 7.8 | 2.06 | 217230895 | No | USA | N/A
ML14KP1-048-230A** | LH41/61R*+TXV | SL280UH110V60C | R-454B | 47000 | 14.5 | 12.5 | 44500 | 29000 | 23600 | 7.8 | 2.06 | 217230897 | No | USA | N/A
ML14KP1-048-230A** | LH41/61R*+TXV | SL280UH110XV60C | R-454B | 47000 | 14.5 | 12.5 | 45000 | 29200 | 23800 | 7.8 | 2.06 | 217230901 | No | USA | N/A
ML14KP1-048-230A** | LH42/60D*+TXV | EL180UH100NE60C | R-454B | 46000 | 14.3 | 12 | 44500 | 29200 | 24000 | 7.6 | 2 | 216967883 | No | USA | N/A
ML14KP1-048-230A** | LH42/60D*+TXV | EL195UH100NE60C | R-454B | 46500 | 14.3 | 12 | 44500 | 29200 | 24000 | 7.55 | 2.04 | 216967892 | No | USA,Canada | N/A
ML14KP1-048-230A** | LH42/60D*+TXV | SL280UH080NV60C | R-454B | 46000 | 14.5 | 12 | 44500 | 29000 | 23800 | 7.6 | 2.04 | 216967901 | No | USA | N/A
ML14KP1-048-230A** | LH42/60D*+TXV | SL280UH100NV60C | R-454B | 46000 | 14.5 | 12 | 44000 | 28800 | 23600 | 7.6 | 2.02 | 216967910 | No | USA | N/A
ML14KP1-048-230A** | LH42/60D*+TXV | SL297UH080NV48C | R-454B | 46500 | 14.3 | 12 | 44500 | 29000 | 23800 | 7.55 | 2.04 | 216967919 | No | USA,Canada | N/A
ML14KP1-048-230A** | LH42/60D*+TXV | SL297UH080NV60C | R-454B | 46000 | 14.3 | 12 | 44500 | 29000 | 23800 | 7.6 | 2.02 | 216967928 | No | USA,Canada | N/A
ML14KP1-048-230A** | LH42/62W*+TXV | EL180UH100NE60C | R-454B | 48000 | 14.5 | 12.5 | 45000 | 29400 | 24000 | 7.95 | 2.08 | 216967890 | No | USA | N/A
ML14KP1-048-230A** | LH42/62W*+TXV | EL195UH100NE60C | R-454B | 48000 | 14.5 | 12.5 | 45000 | 29200 | 23800 | 7.95 | 2.08 | 216967899 | No | USA,Canada | N/A
ML14KP1-048-230A** | LH42/62W*+TXV | EL196UH090XE48C | R-454B | 48000 | 15.2 | 12.5 | 44500 | 28800 | 23800 | 7.9 | 2.12 | 217184556 | No | USA,Canada | N/A
ML14KP1-048-230A** | LH42/62W*+TXV | EL196UH110XE60C | R-454B | 48000 | 14.5 | 12.5 | 45000 | 29200 | 23800 | 7.95 | 2.1 | 217184561 | No | USA,Canada | N/A
ML14KP1-048-230A** | LH42/62W*+TXV | EL280UH110E48C | R-454B | 48000 | 15.2 | 13 | 44500 | 28800 | 23400 | 7.95 | 2.12 | 217184566 | No | USA | N/A
ML14KP1-048-230A** | LH42/62W*+TXV | EL280UH110E60C | R-454B | 48000 | 15.2 | 13 | 45000 | 29200 | 23800 | 8.05 | 2.14 | 217184571 | No | USA | N/A
ML14KP1-048-230A** | LH42/62W*+TXV | EL280UH110XE60C | R-454B | 48000 | 15.2 | 13 | 45000 | 29200 | 23800 | 8.05 | 2.14 | 217184576 | No | USA | N/A
ML14KP1-048-230A** | LH42/62W*+TXV | EL297UH090XE48C | R-454B | 48000 | 15.2 | 12.5 | 44000 | 28800 | 23800 | 7.9 | 2.12 | 217187221 | No | USA,Canada | N/A
ML14KP1-048-230A** | LH42/62W*+TXV | EL297UH090XV48C | R-454B | 48000 | 14.5 | 12.5 | 45000 | 29200 | 23800 | 7.95 | 2.08 | 217184581 | No | USA,Canada | N/A
ML14KP1-048-230A** | LH42/62W*+TXV | EL297UH090XV60C | R-454B | 48000 | 14.5 | 12.5 | 45000 | 29200 | 23800 | 7.95 | 2.08 | 217184586 | No | USA,Canada | N/A
ML14KP1-048-230A** | LH42/62W*+TXV | EL297UH110XE60C | R-454B | 48000 | 14.5 | 12.5 | 45000 | 29200 | 23800 | 7.95 | 2.1 | 217184591 | No | USA,Canada | N/A
ML14KP1-048-230A** | LH42/62W*+TXV | EL297UH110XV48C | R-454B | 48000 | 14.5 | 12.5 | 45000 | 29200 | 23800 | 7.95 | 2.08 | 217184596 | No | USA,Canada | N/A
ML14KP1-048-230A** | LH42/62W*+TXV | EL297UH110XV60C | R-454B | 48000 | 14.5 | 12.5 | 45000 | 29400 | 24000 | 7.95 | 2.08 | 217184601 | No | USA,Canada | N/A
ML14KP1-048-230A** | LH42/62W*+TXV | ML180UH090E60C | R-454B | 48000 | 15.2 | 13 | 45000 | 29200 | 23800 | 7.95 | 2.12 | 217184606 | No | USA | N/A
ML14KP1-048-230A** | LH42/62W*+TXV | ML180UH110E60C | R-454B | 48000 | 15.2 | 13 | 45000 | 29000 | 23600 | 7.95 | 2.1 | 217184611 | No | USA | N/A
ML14KP1-048-230A** | LH42/62W*+TXV | ML180UH110V60C | R-454B | 48000 | 15.2 | 13 | 44500 | 29000 | 23600 | 8.05 | 2.14 | 217184616 | No | USA | N/A
ML14KP1-048-230A** | LH42/62W*+TXV | ML180UH110XE60C | R-454B | 48000 | 15.2 | 13 | 45000 | 29000 | 23600 | 7.95 | 2.1 | 217184621 | No | USA | N/A
ML14KP1-048-230A** | LH42/62W*+TXV | ML193UH090XE48C | R-454B | 48000 | 15.2 | 12.5 | 44500 | 28800 | 23800 | 7.9 | 2.12 | 217184627 | No | USA | N/A
ML14KP1-048-230A** | LH42/62W*+TXV | ML193UH110XE48C | R-454B | 48000 | 15.2 | 13 | 44500 | 28800 | 23400 | 7.95 | 2.1 | 217184632 | No | USA | N/A
ML14KP1-048-230A** | LH42/62W*+TXV | ML193UH110XE60C | R-454B | 48000 | 15.2 | 13 | 44500 | 29000 | 23600 | 7.95 | 2.1 | 217184637 | No | USA | N/A
ML14KP1-048-230A** | LH42/62W*+TXV | ML196UH090XE48C | R-454B | 48000 | 15.2 | 12.5 | 44500 | 28800 | 23800 | 7.9 | 2.12 | 217187228 | No | USA,Canada | N/A
ML14KP1-048-230A** | LH42/62W*+TXV | ML196UH090XE60C | R-454B | 48000 | 14.5 | 13 | 45000 | 29000 | 23600 | 7.95 | 2.08 | 217184642 | No | USA,Canada | N/A
ML14KP1-048-230A** | LH42/62W*+TXV | ML196UH110XE60C | R-454B | 48000 | 14.5 | 12.5 | 45000 | 29200 | 23800 | 7.95 | 2.1 | 217184647 | No | USA,Canada | N/A
ML14KP1-048-230A** | LH42/62W*+TXV | ML296UH090XV48C | R-454B | 48000 | 14.5 | 12.5 | 45000 | 29200 | 23800 | 7.95 | 2.1 | 217184652 | No | USA,Canada | N/A
ML14KP1-048-230A** | LH42/62W*+TXV | ML296UH110XV60C | R-454B | 48000 | 14.5 | 13 | 45000 | 28200 | 22800 | 7.5 | 1.9 | 217184657 | No | USA,Canada | N/A
ML14KP1-048-230A** | LH42/62W*+TXV | SL280UH080NV60C | R-454B | 48000 | 15.2 | 13 | 45000 | 28200 | 22800 | 7.5 | 1.9 | 216967908 | No | USA | N/A
ML14KP1-048-230A** | LH42/62W*+TXV | SL280UH090V60C | R-454B | 48000 | 14.5 | 13 | 45000 | 29200 | 23800 | 7.95 | 2.1 | 217184662 | No | USA | N/A
ML14KP1-048-230A** | LH42/62W*+TXV | SL280UH090XV60C | R-454B | 48000 | 14.5 | 13 | 45000 | 29200 | 23800 | 7.95 | 2.1 | 217184667 | No | USA | N/A
ML14KP1-048-230A** | LH42/62W*+TXV | SL280UH100NV60C | R-454B | 48000 | 15.2 | 13 | 44500 | 29000 | 23600 | 7.95 | 2.1 | 216967917 | No | USA | N/A
ML14KP1-048-230A** | LH42/62W*+TXV | SL280UH110V60C | R-454B | 48000 | 15.2 | 13 | 44500 | 29000 | 23600 | 7.95 | 2.1 | 217184672 | No | USA | N/A
ML14KP1-048-230A** | LH42/62W*+TXV | SL280UH110XV60C | R-454B | 48000 | 15.2 | 12.5 | 45000 | 28000 | 22800 | 7.5 | 1.9 | 217184677 | No | USA | N/A
ML14KP1-048-230A** | LH42/62W*+TXV | SL297UH080NV48C | R-454B | 48000 | 14.5 | 12.5 | 44500 | 29000 | 23800 | 7.8 | 2.1 | 216967926 | No | USA,Canada | N/A
ML14KP1-048-230A** | LH42/62W*+TXV | SL297UH080NV60C | R-454B | 48000 | 14.5 | 12.5 | 45000 | 29200 | 23800 | 7.95 | 2.1 | 216967935 | No | USA,Canada | N/A
ML14KP1-048-230A** | LH42/62W*+TXV | SLP99UH090XV48C | R-454B | 48000 | 14.5 | 12.5 | 45000 | 29200 | 23800 | 7.95 | 2.08 | 217184683 | No | USA,Canada | N/A
ML14KP1-048-230A** | LH42/62W*+TXV | SLP99UH090XV60C | R-454B | 48000 | 14.5 | 12.5 | 45000 | 29200 | 23800 | 7.95 | 2.08 | 217184688 | No | USA,Canada | N/A
ML14KP1-048-230A** | LH42/62W*+TXV | SLP99UH110XV60C | R-454B | 48000 | 14.5 | 12.5 | 45000 | 29200 | 23800 | 7.95 | 2.1 | 217184693 | No | USA,Canada | N/A
ML14KP1-048-230A** | LH48/60X*+TXV | EL180UH100NE60C | R-454B | 48000 | 14.5 | 12.5 | 45500 | 28400 | 23000 | 7.5 | 1.88 | 217230880 | No | USA | N/A
ML14KP1-048-230A** | LH48/60X*+TXV | EL195UH100NE60C | R-454B | 48000 | 14.5 | 12.5 | 44500 | 29200 | 24000 | 7.75 | 2.08 | 217230882 | No | USA,Canada | N/A
ML14KP1-048-230A** | LH48/60X*+TXV | SL280UH080NV60C | R-454B | 47500 | 15 | 12 | 45000 | 29200 | 23800 | 7.8 | 2.1 | 217230884 | No | USA | N/A
ML14KP1-048-230A** | LH48/60X*+TXV | SL280UH090V60C | R-454B | 47500 | 14.5 | 12.5 | 45000 | 29200 | 23800 | 7.8 | 2.08 | 217230886 | No | USA | N/A
ML14KP1-048-230A** | LH48/60X*+TXV | SL280UH090XV60C | R-454B | 47500 | 14.5 | 12.5 | 45000 | 29200 | 23800 | 7.8 | 2.08 | 217230890 | No | USA | N/A
ML14KP1-048-230A** | LH48/60X*+TXV | SL280UH100NV60C | R-454B | 47500 | 15 | 12.5 | 44500 | 29000 | 23600 | 7.8 | 2.08 | 217230894 | No | USA | N/A
ML14KP1-048-230A** | LH48/60X*+TXV | SL280UH110V60C | R-454B | 47500 | 15 | 12.5 | 44500 | 29000 | 23600 | 7.8 | 2.08 | 217230896 | No | USA | N/A
ML14KP1-048-230A** | LH48/60X*+TXV | SL280UH110XV60C | R-454B | 47500 | 14.5 | 12.5 | 45000 | 29200 | 23800 | 7.8 | 2.08 | 217230900 | No | USA | N/A
ML14KP1-048-230A** | LH48/60X*+TXV | SL280UH135V60D | R-454B | 48000 | 14.5 | 12 | 45000 | 28400 | 22600 | 7.5 | 1.96 | 217230904 | No | USA | N/A
ML14KP1-048-230A** | LP40/60R*+TXV | EL180UH100NE60C | R-454B | 47000 | 14.5 | 12 | 45000 | 29400 | 24000 | 7.8 | 2.04 | 216967886 | No | USA | N/A
ML14KP1-048-230A** | LP40/60R*+TXV | EL195UH100NE60C | R-454B | 47000 | 14.5 | 12 | 45000 | 29200 | 23800 | 7.8 | 2.04 | 216967895 | No | USA,Canada | N/A
ML14KP1-048-230A** | LP40/60R*+TXV | EL196UH090XE48C | R-454B | 47000 | 14.5 | 12.5 | 44500 | 28800 | 23800 | 7.8 | 2.08 | 218386182 | No | USA,Canada | N/A
ML14KP1-048-230A** | LP40/60R*+TXV | EL196UH110XE60C | R-454B | 47000 | 14.5 | 12 | 45000 | 29200 | 23800 | 7.8 | 2.06 | 218386183 | No | USA,Canada | N/A
ML14KP1-048-230A** | LP40/60R*+TXV | EL280UH110E48C | R-454B | 47500 | 15 | 12.5 | 44000 | 28800 | 23600 | 7.7 | 2.12 | 218386184 | No | USA | N/A
ML14KP1-048-230A** | LP40/60R*+TXV | EL280UH110E60C | R-454B | 47000 | 14.5 | 12.5 | 45000 | 29200 | 23800 | 7.9 | 2.08 | 218386185 | No | USA | N/A
ML14KP1-048-230A** | LP40/60R*+TXV | EL280UH110XE60C | R-454B | 47000 | 14.5 | 12.5 | 45000 | 29200 | 23800 | 7.9 | 2.08 | 218386186 | No | USA | N/A
ML14KP1-048-230A** | LP40/60R*+TXV | EL297UH090XE48C | R-454B | 47000 | 14.5 | 12.5 | 44000 | 28800 | 23800 | 7.8 | 2.08 | 218386187 | No | USA,Canada | N/A
ML14KP1-048-230A** | LP40/60R*+TXV | EL297UH090XV48C | R-454B | 47000 | 14.5 | 12 | 45000 | 29200 | 23800 | 7.8 | 2.04 | 218386188 | No | USA,Canada | N/A
ML14KP1-048-230A** | LP40/60R*+TXV | EL297UH090XV60C | R-454B | 47000 | 14.5 | 12 | 45000 | 29200 | 23800 | 7.8 | 2.04 | 218386189 | No | USA,Canada | N/A
ML14KP1-048-230A** | LP40/60R*+TXV | EL297UH110XE60C | R-454B | 47000 | 14.5 | 12 | 45000 | 29200 | 23800 | 7.8 | 2.06 | 218386190 | No | USA,Canada | N/A
ML14KP1-048-230A** | LP40/60R*+TXV | EL297UH110XV48C | R-454B | 47000 | 14.5 | 12 | 45000 | 29200 | 23800 | 7.8 | 2.04 | 218386191 | No | USA,Canada | N/A
ML14KP1-048-230A** | LP40/60R*+TXV | EL297UH110XV60C | R-454B | 47000 | 14.5 | 12 | 45000 | 29400 | 24000 | 7.8 | 2.04 | 218386192 | No | USA,Canada | N/A
ML14KP1-048-230A** | LP40/60R*+TXV | ML180UH090E60C | R-454B | 47000 | 14.5 | 12.5 | 45000 | 29200 | 23800 | 7.8 | 2.08 | 218386194 | No | USA | N/A
ML14KP1-048-230A** | LP40/60R*+TXV | ML180UH110E60C | R-454B | 47000 | 14.5 | 12.5 | 45000 | 29000 | 23600 | 7.8 | 2.06 | 218386195 | No | USA | N/A
ML14KP1-048-230A** | LP40/60R*+TXV | ML180UH110V60C | R-454B | 47500 | 15 | 12.5 | 44000 | 28800 | 23600 | 7.7 | 2.1 | 218386196 | No | USA | N/A
ML14KP1-048-230A** | LP40/60R*+TXV | ML180UH110XE60C | R-454B | 47000 | 14.5 | 12.5 | 45000 | 29000 | 23600 | 7.8 | 2.06 | 218386197 | No | USA | N/A
ML14KP1-048-230A** | LP40/60R*+TXV | ML193UH090XE48C | R-454B | 47000 | 14.5 | 12.5 | 44500 | 28800 | 23800 | 7.8 | 2.08 | 218386199 | No | USA | N/A
ML14KP1-048-230A** | LP40/60R*+TXV | ML193UH110XE48C | R-454B | 47500 | 15 | 12.5 | 44000 | 28800 | 23600 | 7.7 | 2.1 | 218386200 | No | USA | N/A
ML14KP1-048-230A** | LP40/60R*+TXV | ML193UH110XE60C | R-454B | 47000 | 14.5 | 12.5 | 44500 | 29000 | 23600 | 7.8 | 2.06 | 218386201 | No | USA | N/A
ML14KP1-048-230A** | LP40/60R*+TXV | ML196UH090XE48C | R-454B | 47000 | 14.5 | 12.5 | 44500 | 28800 | 23800 | 7.8 | 2.08 | 218386203 | No | USA,Canada | N/A
ML14KP1-048-230A** | LP40/60R*+TXV | ML196UH090XE60C | R-454B | 47000 | 14.5 | 12.5 | 45000 | 29000 | 23600 | 7.8 | 2.04 | 218386204 | No | USA,Canada | N/A
ML14KP1-048-230A** | LP40/60R*+TXV | ML196UH110XE60C | R-454B | 47000 | 14.5 | 12 | 45000 | 29200 | 23800 | 7.8 | 2.06 | 218386205 | No | USA,Canada | N/A
ML14KP1-048-230A** | LP40/60R*+TXV | ML296UH090XV48C | R-454B | 47000 | 14.5 | 12 | 45000 | 29200 | 23800 | 7.8 | 2.06 | 218386206 | No | USA,Canada | N/A
ML14KP1-048-230A** | LP40/60R*+TXV | ML296UH110XV60C | R-454B | 47000 | 14.5 | 12 | 45000 | 29200 | 23800 | 7.8 | 2.06 | 218386207 | No | USA,Canada | N/A
ML14KP1-048-230A** | LP40/60R*+TXV | SL280UH080NV60C | R-454B | 48000 | 14.5 | 12.5 | 45000 | 28200 | 22800 | 7.5 | 1.9 | 216967904 | No | USA | N/A
ML14KP1-048-230A** | LP40/60R*+TXV | SL280UH090V60C | R-454B | 47000 | 14.5 | 12.5 | 45000 | 29200 | 23800 | 7.8 | 2.06 | 217230888 | No | USA | N/A
ML14KP1-048-230A** | LP40/60R*+TXV | SL280UH090XV60C | R-454B | 47000 | 14.5 | 12.5 | 45000 | 29200 | 23800 | 7.8 | 2.06 | 217230892 | No | USA | N/A
ML14KP1-048-230A** | LP40/60R*+TXV | SL280UH100NV60C | R-454B | 47000 | 14.5 | 12.5 | 44500 | 29000 | 23600 | 7.8 | 2.06 | 216967913 | No | USA | N/A
ML14KP1-048-230A** | LP40/60R*+TXV | SL280UH110V60C | R-454B | 47000 | 14.5 | 12.5 | 44500 | 29000 | 23600 | 7.8 | 2.06 | 217230898 | No | USA | N/A
ML14KP1-048-230A** | LP40/60R*+TXV | SL280UH110XV60C | R-454B | 47000 | 14.5 | 12.5 | 45000 | 29200 | 23800 | 7.8 | 2.06 | 217230902 | No | USA | N/A
ML14KP1-048-230A** | LP40/60R*+TXV | SL297UH080NV48C | R-454B | 47500 | 14.5 | 12 | 44500 | 29000 | 23800 | 7.7 | 2.08 | 216967922 | No | USA,Canada | N/A
ML14KP1-048-230A** | LP40/60R*+TXV | SL297UH080NV60C | R-454B | 47000 | 14.5 | 12 | 45000 | 29200 | 23800 | 7.8 | 2.06 | 216967931 | No | USA,Canada | N/A
ML14KP1-048-230A** | LP40/60R*+TXV | SLP99UH090XV48C | R-454B | 47000 | 14.5 | 12 | 45000 | 29200 | 23800 | 7.8 | 2.04 | 218386210 | No | USA,Canada | N/A
ML14KP1-048-230A** | LP40/60R*+TXV | SLP99UH090XV60C | R-454B | 47000 | 14.5 | 12 | 45000 | 29200 | 23800 | 7.8 | 2.04 | 218386211 | No | USA,Canada | N/A
ML14KP1-048-230A** | LP40/60R*+TXV | SLP99UH110XV60C | R-454B | 47000 | 14.5 | 12 | 45000 | 29200 | 23800 | 7.8 | 2.06 | 218386212 | No | USA,Canada | N/A
ML14KP1-048-230A** | LP42/62W*+TXV | EL180UH100NE60C | R-454B | 48000 | 14.5 | 12.5 | 45000 | 29400 | 24000 | 7.95 | 2.08 | 216967891 | No | USA | N/A
ML14KP1-048-230A** | LP42/62W*+TXV | EL195UH100NE60C | R-454B | 48000 | 14.5 | 12.5 | 45000 | 29200 | 23800 | 7.95 | 2.08 | 216967900 | No | USA,Canada | N/A
ML14KP1-048-230A** | LP42/62W*+TXV | EL196UH090XE48C | R-454B | 48000 | 15.2 | 12.5 | 44500 | 28800 | 23800 | 7.9 | 2.12 | 217184557 | No | USA,Canada | N/A
ML14KP1-048-230A** | LP42/62W*+TXV | EL196UH110XE60C | R-454B | 48000 | 14.5 | 12.5 | 45000 | 29200 | 23800 | 7.95 | 2.1 | 217184562 | No | USA,Canada | N/A
ML14KP1-048-230A** | LP42/62W*+TXV | EL280UH090E48B | R-454B | 47500 | 14.5 | 13 | 45500 | 28800 | 22800 | 7.5 | 1.8 | 217610036 | No | USA | N/A
ML14KP1-048-230A** | LP42/62W*+TXV | EL280UH090XE48B | R-454B | 47500 | 14.5 | 13 | 45500 | 28800 | 22800 | 7.5 | 1.8 | 217610038 | No | USA | N/A
ML14KP1-048-230A** | LP42/62W*+TXV | EL280UH110E48C | R-454B | 48000 | 15.2 | 13 | 44500 | 28800 | 23400 | 7.95 | 2.12 | 217184567 | No | USA | N/A
ML14KP1-048-230A** | LP42/62W*+TXV | EL280UH110E60C | R-454B | 48000 | 15.2 | 13 | 45000 | 29200 | 23800 | 8.05 | 2.14 | 217184572 | No | USA | N/A
ML14KP1-048-230A** | LP42/62W*+TXV | EL280UH110XE60C | R-454B | 48000 | 15.2 | 13 | 45000 | 29200 | 23800 | 8.05 | 2.14 | 217184577 | No | USA | N/A
ML14KP1-048-230A** | LP42/62W*+TXV | EL297UH090XE48C | R-454B | 48000 | 15.2 | 12.5 | 44000 | 28800 | 23800 | 7.9 | 2.12 | 217187222 | No | USA,Canada | N/A
ML14KP1-048-230A** | LP42/62W*+TXV | EL297UH090XV36C | R-454B | 48000 | 15.2 | 12.5 | 44000 | 28600 | 23600 | 7.7 | 2.1 | 217614201 | No | USA,Canada | N/A
ML14KP1-048-230A** | LP42/62W*+TXV | EL297UH090XV48C | R-454B | 48000 | 14.5 | 12.5 | 45000 | 29200 | 23800 | 7.95 | 2.08 | 217184582 | No | USA,Canada | N/A
ML14KP1-048-230A** | LP42/62W*+TXV | EL297UH090XV60C | R-454B | 48000 | 14.5 | 12.5 | 45000 | 29200 | 23800 | 7.95 | 2.08 | 217184587 | No | USA,Canada | N/A
ML14KP1-048-230A** | LP42/62W*+TXV | EL297UH110XE60C | R-454B | 48000 | 14.5 | 12.5 | 45000 | 29200 | 23800 | 7.95 | 2.1 | 217184592 | No | USA,Canada | N/A
ML14KP1-048-230A** | LP42/62W*+TXV | EL297UH110XV48C | R-454B | 48000 | 14.5 | 12.5 | 45000 | 29200 | 23800 | 7.95 | 2.08 | 217184597 | No | USA,Canada | N/A
ML14KP1-048-230A** | LP42/62W*+TXV | EL297UH110XV60C | R-454B | 48000 | 14.5 | 12.5 | 45000 | 29400 | 24000 | 7.95 | 2.08 | 217184602 | No | USA,Canada | N/A
ML14KP1-048-230A** | LP42/62W*+TXV | ML180UH070V48B | R-454B | 48000 | 14.5 | 12.5 | 46000 | 29200 | 23200 | 7.5 | 1.8 | 217610041 | No | USA | N/A
ML14KP1-048-230A** | LP42/62W*+TXV | ML180UH090E48B | R-454B | 47500 | 15.2 | 13 | 45000 | 28600 | 22600 | 7.5 | 1.8 | 217610043 | No | USA | N/A
ML14KP1-048-230A** | LP42/62W*+TXV | ML180UH090E60C | R-454B | 48000 | 15.2 | 13 | 45000 | 29200 | 23800 | 7.95 | 2.12 | 217184607 | No | USA | N/A
ML14KP1-048-230A** | LP42/62W*+TXV | ML180UH090XE48B | R-454B | 47500 | 15.2 | 13 | 45000 | 28600 | 22600 | 7.5 | 1.8 | 217610045 | No | USA | N/A
ML14KP1-048-230A** | LP42/62W*+TXV | ML180UH110E60C | R-454B | 48000 | 15.2 | 13 | 45000 | 29000 | 23600 | 7.95 | 2.1 | 217184612 | No | USA | N/A
ML14KP1-048-230A** | LP42/62W*+TXV | ML180UH110V60C | R-454B | 48000 | 15.2 | 13 | 44500 | 29000 | 23600 | 8.05 | 2.14 | 217184617 | No | USA | N/A
ML14KP1-048-230A** | LP42/62W*+TXV | ML180UH110XE60C | R-454B | 48000 | 15.2 | 13 | 45000 | 29000 | 23600 | 7.95 | 2.1 | 217184622 | No | USA | N/A
ML14KP1-048-230A** | LP42/62W*+TXV | ML193UH090XE48C | R-454B | 48000 | 15.2 | 12.5 | 44500 | 28800 | 23800 | 7.9 | 2.12 | 217184628 | No | USA | N/A
ML14KP1-048-230A** | LP42/62W*+TXV | ML193UH110XE48C | R-454B | 48000 | 15.2 | 13 | 44500 | 28800 | 23400 | 7.95 | 2.1 | 217184633 | No | USA | N/A
ML14KP1-048-230A** | LP42/62W*+TXV | ML193UH110XE60C | R-454B | 48000 | 15.2 | 13 | 44500 | 29000 | 23600 | 7.95 | 2.1 | 217184638 | No | USA | N/A
ML14KP1-048-230A** | LP42/62W*+TXV | ML196UH090XE48C | R-454B | 48000 | 15.2 | 12.5 | 44500 | 28800 | 23800 | 7.9 | 2.12 | 217187229 | No | USA,Canada | N/A
ML14KP1-048-230A** | LP42/62W*+TXV | ML196UH090XE60C | R-454B | 48000 | 14.5 | 13 | 45000 | 29000 | 23600 | 7.95 | 2.08 | 217184643 | No | USA,Canada | N/A
ML14KP1-048-230A** | LP42/62W*+TXV | ML196UH110XE60C | R-454B | 48000 | 14.5 | 12.5 | 45000 | 29200 | 23800 | 7.95 | 2.1 | 217184648 | No | USA,Canada | N/A
ML14KP1-048-230A** | LP42/62W*+TXV | ML296UH090XV48C | R-454B | 48000 | 14.5 | 12.5 | 45000 | 29200 | 23800 | 7.95 | 2.1 | 217184653 | No | USA,Canada | N/A
ML14KP1-048-230A** | LP42/62W*+TXV | ML296UH110XV60C | R-454B | 48000 | 14.5 | 13 | 45000 | 28200 | 22800 | 7.5 | 1.9 | 217184658 | No | USA,Canada | N/A
ML14KP1-048-230A** | LP42/62W*+TXV | SL280UH080NV60C | R-454B | 48000 | 15.2 | 13 | 45000 | 28200 | 22800 | 7.5 | 1.9 | 216967909 | No | USA | N/A
ML14KP1-048-230A** | LP42/62W*+TXV | SL280UH090V60C | R-454B | 48000 | 14.5 | 13 | 45000 | 29200 | 23800 | 7.95 | 2.1 | 217184663 | No | USA | N/A
ML14KP1-048-230A** | LP42/62W*+TXV | SL280UH090XV60C | R-454B | 48000 | 14.5 | 13 | 45000 | 29200 | 23800 | 7.95 | 2.1 | 217184668 | No | USA | N/A
ML14KP1-048-230A** | LP42/62W*+TXV | SL280UH100NV60C | R-454B | 48000 | 15.2 | 13 | 44500 | 29000 | 23600 | 7.95 | 2.1 | 216967918 | No | USA | N/A
ML14KP1-048-230A** | LP42/62W*+TXV | SL280UH110V60C | R-454B | 48000 | 15.2 | 13 | 44500 | 29000 | 23600 | 7.95 | 2.1 | 217184673 | No | USA | N/A
ML14KP1-048-230A** | LP42/62W*+TXV | SL280UH110XV60C | R-454B | 48000 | 15.2 | 12.5 | 45000 | 28000 | 22800 | 7.5 | 1.9 | 217184678 | No | USA | N/A
ML14KP1-048-230A** | LP42/62W*+TXV | SL297UH080NV48C | R-454B | 48000 | 14.5 | 12.5 | 44500 | 29000 | 23800 | 7.8 | 2.1 | 216967927 | No | USA,Canada | N/A
ML14KP1-048-230A** | LP42/62W*+TXV | SL297UH080NV60C | R-454B | 48000 | 14.5 | 12.5 | 45000 | 29200 | 23800 | 7.95 | 2.1 | 216967936 | No | USA,Canada | N/A
ML14KP1-048-230A** | LP42/62W*+TXV | SLP99UH090XV36C | R-454B | 47500 | 14.5 | 12.5 | 43500 | 28400 | 23400 | 7.8 | 2.08 | 217610047 | No | USA,Canada | N/A
ML14KP1-048-230A** | LP42/62W*+TXV | SLP99UH090XV48C | R-454B | 48000 | 14.5 | 12.5 | 45000 | 29200 | 23800 | 7.95 | 2.08 | 217184684 | No | USA,Canada | N/A
ML14KP1-048-230A** | LP42/62W*+TXV | SLP99UH090XV60C | R-454B | 48000 | 14.5 | 12.5 | 45000 | 29200 | 23800 | 7.95 | 2.08 | 217184689 | No | USA,Canada | N/A
ML14KP1-048-230A** | LP42/62W*+TXV | SLP99UH110XV60C | R-454B | 48000 | 14.5 | 12.5 | 45000 | 29200 | 23800 | 7.95 | 2.1 | 217184694 | No | USA,Canada | N/A
ML14KP1-048-230A** | LU39/61Y*M+TXV+LMHE5D | - - - | R-454B | 45500 | 15 | 11.7 | 45000 | 29400 | 24200 | 7.6 | 2.04 | 217045733 | No | USA,Canada | N/A
ML14KP1-060-230A** | FE*CC4*60+TXV | - - - | R-454B | 57500 | 14.3 | 11.7 | 53500 | 34600 | 29200 | 7.95 | 2.18 | 217133201 | No | USA,Canada | N/A
ML14KP1-060-230A** | FE*TT4*60+TXV | - - - | R-454B | 57500 | 14.3 | 11.7 | 53500 | 34600 | 29200 | 7.95 | 2.18 | 218352838 | No | USA,Canada | N/A
ML14KP1-060-230A** | L*42/60Z*+TXV | EL196UH110XE60C | R-454B | 57000 | 14.3 | 12 | 52000 | 33400 | 27800 | 7.7 | 2.02 | 217187300 | No | USA,Canada | N/A
ML14KP1-060-230A** | L*42/60Z*+TXV | EL280UH110E60C | R-454B | 57500 | 14.5 | 12.5 | 53500 | 34400 | 28000 | 7.5 | 1.98 | 217184697 | No | USA | N/A
ML14KP1-060-230A** | L*42/60Z*+TXV | EL280UH110XE60C | R-454B | 57500 | 14.5 | 12.5 | 53500 | 34400 | 28000 | 7.5 | 1.98 | 217184702 | No | USA | N/A
ML14KP1-060-230A** | L*42/60Z*+TXV | EL297UH110XE60C | R-454B | 57000 | 14.3 | 12 | 52000 | 33400 | 27800 | 7.7 | 2.02 | 217187305 | No | USA,Canada | N/A
ML14KP1-060-230A** | L*42/60Z*+TXV | EL297UH110XV60C | R-454B | 58000 | 14.3 | 12 | 54000 | 34800 | 28600 | 7.5 | 1.98 | 218386217 | No | USA,Canada | N/A
ML14KP1-060-230A** | L*42/60Z*+TXV | ML180UH090E60C | R-454B | 57500 | 14.3 | 12 | 52500 | 33600 | 28000 | 7.7 | 2.04 | 217184707 | No | USA | N/A
ML14KP1-060-230A** | L*42/60Z*+TXV | ML180UH110E60C | R-454B | 57500 | 14.3 | 12 | 52500 | 33600 | 28000 | 7.7 | 2.04 | 217184712 | No | USA | N/A
ML14KP1-060-230A** | L*42/60Z*+TXV | ML180UH110V60C | R-454B | 57500 | 14.5 | 12.5 | 54000 | 34600 | 28200 | 7.5 | 1.98 | 217184717 | No | USA | N/A
ML14KP1-060-230A** | L*42/60Z*+TXV | ML180UH110XE60C | R-454B | 57500 | 14.3 | 12 | 52500 | 33600 | 28000 | 7.7 | 2.04 | 217184722 | No | USA | N/A
ML14KP1-060-230A** | L*42/60Z*+TXV | ML193UH110XE60C | R-454B | 57000 | 14.3 | 12 | 52000 | 33400 | 27800 | 7.7 | 2.02 | 217184725 | No | USA | N/A
ML14KP1-060-230A** | L*42/60Z*+TXV | ML196UH090XE60C | R-454B | 56500 | 14.3 | 12 | 52000 | 33400 | 27800 | 7.7 | 2.02 | 217187315 | No | USA,Canada | N/A
ML14KP1-060-230A** | L*42/60Z*+TXV | ML196UH110XE60C | R-454B | 57000 | 14.3 | 12.5 | 53500 | 34400 | 27800 | 7.5 | 1.94 | 217187320 | No | USA,Canada | N/A
ML14KP1-060-230A** | L*42/60Z*+TXV | ML296UH090XV48C | R-454B | 57000 | 14.3 | 12 | 52000 | 33200 | 27600 | 7.7 | 2.02 | 217187324 | No | USA,Canada | N/A
ML14KP1-060-230A** | L*42/60Z*+TXV | ML296UH110XV60C | R-454B | 57000 | 14.3 | 12 | 52000 | 33400 | 27800 | 7.7 | 2.02 | 217187329 | No | USA,Canada | N/A
ML14KP1-060-230A** | L*42/60Z*+TXV | SL280UH080NV60C | R-454B | 56500 | 14.5 | 12 | 51500 | 33000 | 27400 | 7.7 | 2.04 | 216967938 | No | USA | N/A
ML14KP1-060-230A** | L*42/60Z*+TXV | SL280UH090V60C | R-454B | 57500 | 14.5 | 12.5 | 53500 | 34400 | 28200 | 7.5 | 1.94 | 217184730 | No | USA | N/A
ML14KP1-060-230A** | L*42/60Z*+TXV | SL280UH090XV60C | R-454B | 57500 | 14.5 | 12.5 | 53500 | 34400 | 28400 | 7.5 | 1.98 | 217184735 | No | USA | N/A
ML14KP1-060-230A** | L*42/60Z*+TXV | SL280UH100NV60C | R-454B | 56500 | 14.3 | 12 | 51500 | 33000 | 27400 | 7.7 | 2.02 | 216967943 | No | USA | N/A
ML14KP1-060-230A** | L*42/60Z*+TXV | SLP99UH110XV60C | R-454B | 56500 | 14.3 | 12 | 52000 | 33200 | 27600 | 7.7 | 2.02 | 217187333 | No | USA,Canada | N/A
ML14KP1-060-230A** | L*43/61Z*+TXV | SL280UH080NV60C | R-454B | 56500 | 14.5 | 12 | 51500 | 33000 | 27400 | 7.7 | 2.04 | 216967939 | No | USA | N/A
ML14KP1-060-230A** | L*43/61Z*+TXV | SL280UH100NV60C | R-454B | 57000 | 14.5 | 12 | 54000 | 34800 | 28400 | 7.5 | 1.98 | 216967944 | No | USA | N/A
ML14KP1-060-230A** | L*43/61Z*+TXV+LEFE5* | - - - | R-454B | 57500 | 14.3 | 11.7 | 53500 | 34600 | 29200 | 7.95 | 2.18 | 216453715 | No | USA,Canada | N/A
ML14KP1-060-230A** | LD42/61Y*+TXV | SL280UH080NV60C | R-454B | 56000 | 14.5 | 12 | 51500 | 33000 | 27400 | 7.65 | 2.02 | 216977988 | No | USA | N/A
ML14KP1-060-230A** | LD42/61Y*+TXV | SL280UH100NV60C | R-454B | 57000 | 14.3 | 12 | 54000 | 34800 | 28400 | 7.5 | 1.98 | 216977990 | No | USA | N/A
ML14KP1-060-230A** | LD42/61Z*+TXV | EL196UH110XE60C | R-454B | 57500 | 14.3 | 12 | 54000 | 35000 | 28600 | 7.5 | 1.98 | 217187298 | No | USA,Canada | N/A
ML14KP1-060-230A** | LD42/61Z*+TXV | EL280UH110E60C | R-454B | 57500 | 14.5 | 12.5 | 53500 | 34400 | 28000 | 7.5 | 1.98 | 217184695 | No | USA | N/A
ML14KP1-060-230A** | LD42/61Z*+TXV | EL280UH110XE60C | R-454B | 57500 | 14.5 | 12.5 | 53500 | 34400 | 28000 | 7.5 | 1.98 | 217184700 | No | USA | N/A
ML14KP1-060-230A** | LD42/61Z*+TXV | EL297UH110XE60C | R-454B | 57000 | 14.3 | 12 | 54000 | 34800 | 28600 | 7.5 | 1.98 | 217187303 | No | USA,Canada | N/A
ML14KP1-060-230A** | LD42/61Z*+TXV | EL297UH110XV60C | R-454B | 58000 | 14.3 | 12 | 54000 | 34800 | 28600 | 7.5 | 1.98 | 218386215 | No | USA,Canada | N/A
ML14KP1-060-230A** | LD42/61Z*+TXV | EL297UH135XV60D | R-454B | 56500 | 14.3 | 11.7 | 53000 | 32800 | 26600 | 7.5 | 1.94 | 217187312 | No | USA,Canada | N/A
ML14KP1-060-230A** | LD42/61Z*+TXV | ML180DF110E60C | R-454B | 57000 | 14.5 | 12.5 | 57500 | 35600 | 29200 | 7.5 | 1.84 | 218386218 | No | USA | N/A
ML14KP1-060-230A** | LD42/61Z*+TXV | ML180UH090E60C | R-454B | 58000 | 14.3 | 12 | 54500 | 35200 | 28800 | 7.5 | 2 | 217184705 | No | USA | N/A
ML14KP1-060-230A** | LD42/61Z*+TXV | ML180UH110E60C | R-454B | 57500 | 14.3 | 12 | 54500 | 35200 | 28800 | 7.5 | 1.98 | 217184710 | No | USA | N/A
ML14KP1-060-230A** | LD42/61Z*+TXV | ML180UH110V60C | R-454B | 56500 | 14.5 | 12 | 51500 | 33000 | 27400 | 7.65 | 2.04 | 217184715 | No | USA | N/A
ML14KP1-060-230A** | LD42/61Z*+TXV | ML180UH110XE60C | R-454B | 57500 | 14.3 | 12 | 54500 | 35200 | 28800 | 7.5 | 1.98 | 217184720 | No | USA | N/A
ML14KP1-060-230A** | LD42/61Z*+TXV | ML196UH090XE60C | R-454B | 57000 | 14.3 | 12 | 54000 | 34800 | 28400 | 7.5 | 1.96 | 217187313 | No | USA,Canada | N/A
ML14KP1-060-230A** | LD42/61Z*+TXV | ML196UH110XE60C | R-454B | 57000 | 14.3 | 12 | 53500 | 34400 | 27800 | 7.5 | 1.94 | 217187318 | No | USA,Canada | N/A
ML14KP1-060-230A** | LD42/61Z*+TXV | ML296UH110XV60C | R-454B | 57500 | 14.3 | 12 | 54000 | 35000 | 28600 | 7.5 | 1.98 | 217187327 | No | USA,Canada | N/A
ML14KP1-060-230A** | LD42/61Z*+TXV | SL280DF110V60C | R-454B | 57500 | 14.5 | 12.5 | 58000 | 36000 | 29400 | 7.5 | 1.82 | 218386219 | No | USA | N/A
ML14KP1-060-230A** | LD42/61Z*+TXV | SL280UH080NV60C | R-454B | 56000 | 14.5 | 12 | 51500 | 33000 | 27400 | 7.65 | 2.02 | 216977987 | No | USA | N/A
ML14KP1-060-230A** | LD42/61Z*+TXV | SL280UH090V60C | R-454B | 57500 | 14.5 | 12 | 53500 | 34400 | 28200 | 7.5 | 1.94 | 217184728 | No | USA | N/A
ML14KP1-060-230A** | LD42/61Z*+TXV | SL280UH090XV60C | R-454B | 57500 | 14.5 | 12.5 | 53500 | 34400 | 28400 | 7.5 | 1.98 | 217184733 | No | USA | N/A
ML14KP1-060-230A** | LD42/61Z*+TXV | SL280UH100NV60C | R-454B | 57000 | 14.3 | 12 | 54000 | 34800 | 28400 | 7.5 | 1.98 | 216977989 | No | USA | N/A
ML14KP1-060-230A** | LD42/61Z*+TXV | SL280UH135V60D | R-454B | 56500 | 14.3 | 12 | 53000 | 32800 | 26600 | 7.5 | 1.94 | 217184738 | No | USA | N/A
ML14KP1-060-230A** | LD42/61Z*+TXV | SLP99UH135XV60D | R-454B | 56500 | 14.3 | 12 | 53000 | 32800 | 26600 | 7.5 | 1.94 | 217187336 | No | USA,Canada | N/A
ML14KP1-060-230A** | LEM60*4CC*+TXV | - - - | R-454B | 57500 | 14.3 | 11.7 | 53500 | 34600 | 29200 | 7.95 | 2.18 | 217503957 | No | USA,Canada | N/A
ML14KP1-060-230A** | LH40/61W*+TXV | EL196UH110XE60C | R-454B | 57500 | 14.3 | 12 | 54000 | 35000 | 28600 | 7.5 | 1.98 | 217187299 | No | USA,Canada | N/A
ML14KP1-060-230A** | LH40/61W*+TXV | EL280UH110E60C | R-454B | 57500 | 14.5 | 12.5 | 53500 | 34400 | 28000 | 7.5 | 1.98 | 217184696 | No | USA | N/A
ML14KP1-060-230A** | LH40/61W*+TXV | EL280UH110XE60C | R-454B | 57500 | 14.5 | 12.5 | 53500 | 34400 | 28000 | 7.5 | 1.98 | 217184701 | No | USA | N/A
ML14KP1-060-230A** | LH40/61W*+TXV | EL297UH110XE60C | R-454B | 57000 | 14.3 | 12 | 54000 | 34800 | 28600 | 7.5 | 1.98 | 217187304 | No | USA,Canada | N/A
ML14KP1-060-230A** | LH40/61W*+TXV | EL297UH110XV60C | R-454B | 58000 | 14.3 | 12 | 54000 | 34800 | 28600 | 7.5 | 1.98 | 218386216 | No | USA,Canada | N/A
ML14KP1-060-230A** | LH40/61W*+TXV | ML180UH090E60C | R-454B | 58000 | 14.3 | 12 | 54500 | 35200 | 28800 | 7.5 | 2 | 217184706 | No | USA | N/A
ML14KP1-060-230A** | LH40/61W*+TXV | ML180UH110E60C | R-454B | 57500 | 14.3 | 12 | 54500 | 35200 | 28800 | 7.5 | 1.98 | 217184711 | No | USA | N/A
ML14KP1-060-230A** | LH40/61W*+TXV | ML180UH110V60C | R-454B | 57000 | 14.5 | 12 | 51500 | 33000 | 27400 | 7.7 | 2.06 | 217184716 | No | USA | N/A
ML14KP1-060-230A** | LH40/61W*+TXV | ML180UH110XE60C | R-454B | 57500 | 14.3 | 12 | 54500 | 35200 | 28800 | 7.5 | 1.98 | 217184721 | No | USA | N/A
ML14KP1-060-230A** | LH40/61W*+TXV | ML196UH090XE60C | R-454B | 57000 | 14.3 | 12 | 54000 | 34800 | 28400 | 7.5 | 1.96 | 217187314 | No | USA,Canada | N/A
ML14KP1-060-230A** | LH40/61W*+TXV | ML196UH110XE60C | R-454B | 57000 | 14.3 | 12 | 53500 | 34400 | 27800 | 7.5 | 1.94 | 217187319 | No | USA,Canada | N/A
ML14KP1-060-230A** | LH40/61W*+TXV | ML296UH090XV48C | R-454B | 57000 | 14.3 | 11.7 | 53000 | 33000 | 28000 | 7.5 | 2 | 217187323 | No | USA,Canada | N/A
ML14KP1-060-230A** | LH40/61W*+TXV | ML296UH110XV60C | R-454B | 57500 | 14.3 | 12 | 54000 | 35000 | 28600 | 7.5 | 1.98 | 217187328 | No | USA,Canada | N/A
ML14KP1-060-230A** | LH40/61W*+TXV | SL280UH080NV60C | R-454B | 56500 | 14.5 | 12 | 51500 | 33000 | 27400 | 7.7 | 2.04 | 216967937 | No | USA | N/A
ML14KP1-060-230A** | LH40/61W*+TXV | SL280UH090V60C | R-454B | 57500 | 14.5 | 12 | 53500 | 34400 | 28200 | 7.5 | 1.94 | 217184729 | No | USA | N/A
ML14KP1-060-230A** | LH40/61W*+TXV | SL280UH090XV60C | R-454B | 57500 | 14.5 | 12.5 | 53500 | 34400 | 28400 | 7.5 | 1.98 | 217184734 | No | USA | N/A
ML14KP1-060-230A** | LH40/61W*+TXV | SL280UH100NV60C | R-454B | 57000 | 14.3 | 12 | 54000 | 34800 | 28400 | 7.5 | 1.98 | 216967942 | No | USA | N/A
ML14KP1-060-230A** | LH40/61W*+TXV | SLP99UH110XV60C | R-454B | 57000 | 14.3 | 11.7 | 52500 | 33200 | 27600 | 7.5 | 2.04 | 217187332 | No | USA,Canada | N/A
ML14KP1-060-230A** | LH42/62W*+TXV | EL196UH110XE60C | R-454B | 57500 | 14.5 | 12 | 54000 | 35000 | 28600 | 7.5 | 1.98 | 217187301 | No | USA,Canada | N/A
ML14KP1-060-230A** | LH42/62W*+TXV | EL280UH110E60C | R-454B | 56500 | 14.5 | 12.5 | 51500 | 32800 | 27200 | 7.75 | 2.06 | 217184698 | No | USA | N/A
ML14KP1-060-230A** | LH42/62W*+TXV | EL280UH110XE60C | R-454B | 56500 | 14.5 | 12.5 | 51500 | 32800 | 27200 | 7.75 | 2.06 | 217184703 | No | USA | N/A
ML14KP1-060-230A** | LH42/62W*+TXV | EL297UH090XV60C | R-454B | 56500 | 14.3 | 12 | 52000 | 33400 | 27800 | 7.5 | 2.04 | 218386213 | No | USA,Canada | N/A
ML14KP1-060-230A** | LH42/62W*+TXV | EL297UH110XE60C | R-454B | 57000 | 14.5 | 12 | 54000 | 34800 | 28600 | 7.5 | 1.98 | 217187306 | No | USA,Canada | N/A
ML14KP1-060-230A** | LH42/62W*+TXV | EL297UH110XV48C | R-454B | 56500 | 14.3 | 11.7 | 52000 | 33400 | 27800 | 7.5 | 2.02 | 217187308 | No | USA,Canada | N/A
ML14KP1-060-230A** | LH42/62W*+TXV | EL297UH110XV60C | R-454B | 56500 | 14.3 | 12 | 52000 | 33400 | 27800 | 7.5 | 2.04 | 217187310 | No | USA,Canada | N/A
ML14KP1-060-230A** | LH42/62W*+TXV | ML180UH090E60C | R-454B | 58000 | 14.5 | 12.5 | 54500 | 35200 | 28800 | 7.5 | 2 | 217184708 | No | USA | N/A
ML14KP1-060-230A** | LH42/62W*+TXV | ML180UH110E60C | R-454B | 57500 | 14.5 | 12 | 54500 | 35200 | 28800 | 7.5 | 1.98 | 217184713 | No | USA | N/A
ML14KP1-060-230A** | LH42/62W*+TXV | ML180UH110V60C | R-454B | 57500 | 15 | 12.5 | 54000 | 34600 | 28200 | 7.5 | 1.98 | 217184718 | No | USA | N/A
ML14KP1-060-230A** | LH42/62W*+TXV | ML180UH110XE60C | R-454B | 57500 | 14.5 | 12 | 54500 | 35200 | 28800 | 7.5 | 1.98 | 217184723 | No | USA | N/A
ML14KP1-060-230A** | LH42/62W*+TXV | ML193UH110XE60C | R-454B | 57000 | 14.3 | 12 | 52000 | 33400 | 27800 | 7.8 | 2.04 | 217184726 | No | USA | N/A
ML14KP1-060-230A** | LH42/62W*+TXV | ML196UH090XE60C | R-454B | 57000 | 14.5 | 12 | 54000 | 34800 | 28400 | 7.5 | 1.96 | 217187316 | No | USA,Canada | N/A
ML14KP1-060-230A** | LH42/62W*+TXV | ML196UH110XE60C | R-454B | 57000 | 14.5 | 12.5 | 53500 | 34400 | 27800 | 7.5 | 1.94 | 217187321 | No | USA,Canada | N/A
ML14KP1-060-230A** | LH42/62W*+TXV | ML296UH090XV48C | R-454B | 57000 | 14.5 | 12 | 53000 | 33000 | 28000 | 7.5 | 2 | 217187325 | No | USA,Canada | N/A
ML14KP1-060-230A** | LH42/62W*+TXV | ML296UH110XV60C | R-454B | 57500 | 14.5 | 12 | 54000 | 35000 | 28600 | 7.5 | 1.98 | 217187330 | No | USA,Canada | N/A
ML14KP1-060-230A** | LH42/62W*+TXV | SL280UH080NV60C | R-454B | 56500 | 14.5 | 12 | 51500 | 33000 | 27400 | 7.8 | 2.06 | 216967940 | No | USA | N/A
ML14KP1-060-230A** | LH42/62W*+TXV | SL280UH090V60C | R-454B | 57500 | 14.5 | 12.5 | 53500 | 34400 | 28200 | 7.5 | 1.94 | 217184731 | No | USA | N/A
ML14KP1-060-230A** | LH42/62W*+TXV | SL280UH090XV60C | R-454B | 57500 | 14.5 | 12.5 | 53500 | 34400 | 28400 | 7.5 | 1.98 | 217184736 | No | USA | N/A
ML14KP1-060-230A** | LH42/62W*+TXV | SL280UH100NV60C | R-454B | 58000 | 14.5 | 12 | 53000 | 33000 | 27400 | 7.5 | 2.04 | 216967945 | No | USA | N/A
ML14KP1-060-230A** | LH42/62W*+TXV | SLP99UH110XV60C | R-454B | 57000 | 14.5 | 12 | 52500 | 33200 | 27600 | 7.5 | 2.04 | 217187334 | No | USA,Canada | N/A
ML14KP1-060-230A** | LP42/62W*+TXV | EL196UH110XE60C | R-454B | 57500 | 14.5 | 12 | 54000 | 35000 | 28600 | 7.5 | 1.98 | 217187302 | No | USA,Canada | N/A
ML14KP1-060-230A** | LP42/62W*+TXV | EL280UH110E60C | R-454B | 56500 | 14.5 | 12.5 | 51500 | 32800 | 27200 | 7.75 | 2.06 | 217184699 | No | USA | N/A
ML14KP1-060-230A** | LP42/62W*+TXV | EL280UH110XE60C | R-454B | 56500 | 14.5 | 12.5 | 51500 | 32800 | 27200 | 7.75 | 2.06 | 217184704 | No | USA | N/A
ML14KP1-060-230A** | LP42/62W*+TXV | EL297UH090XV60C | R-454B | 56500 | 14.3 | 12 | 52000 | 33400 | 27800 | 7.5 | 2.04 | 218386214 | No | USA,Canada | N/A
ML14KP1-060-230A** | LP42/62W*+TXV | EL297UH110XE60C | R-454B | 57000 | 14.5 | 12 | 54000 | 34800 | 28600 | 7.5 | 1.98 | 217187307 | No | USA,Canada | N/A
ML14KP1-060-230A** | LP42/62W*+TXV | EL297UH110XV48C | R-454B | 56500 | 14.3 | 11.7 | 52000 | 33400 | 27800 | 7.5 | 2.02 | 217187309 | No | USA,Canada | N/A
ML14KP1-060-230A** | LP42/62W*+TXV | EL297UH110XV60C | R-454B | 56500 | 14.3 | 12 | 52000 | 33400 | 27800 | 7.5 | 2.04 | 217187311 | No | USA,Canada | N/A
ML14KP1-060-230A** | LP42/62W*+TXV | ML180UH090E60C | R-454B | 58000 | 14.5 | 12.5 | 54500 | 35200 | 28800 | 7.5 | 2 | 217184709 | No | USA | N/A
ML14KP1-060-230A** | LP42/62W*+TXV | ML180UH110E60C | R-454B | 57500 | 14.5 | 12 | 54500 | 35200 | 28800 | 7.5 | 1.98 | 217184714 | No | USA | N/A
ML14KP1-060-230A** | LP42/62W*+TXV | ML180UH110V60C | R-454B | 57500 | 15 | 12.5 | 54000 | 34600 | 28200 | 7.5 | 1.98 | 217184719 | No | USA | N/A
ML14KP1-060-230A** | LP42/62W*+TXV | ML180UH110XE60C | R-454B | 57500 | 14.5 | 12 | 54500 | 35200 | 28800 | 7.5 | 1.98 | 217184724 | No | USA | N/A
ML14KP1-060-230A** | LP42/62W*+TXV | ML193UH110XE60C | R-454B | 57000 | 14.3 | 12 | 52000 | 33400 | 27800 | 7.8 | 2.04 | 217184727 | No | USA | N/A
ML14KP1-060-230A** | LP42/62W*+TXV | ML196UH090XE60C | R-454B | 57000 | 14.5 | 12 | 54000 | 34800 | 28400 | 7.5 | 1.96 | 217187317 | No | USA,Canada | N/A
ML14KP1-060-230A** | LP42/62W*+TXV | ML196UH110XE60C | R-454B | 57000 | 14.5 | 12.5 | 53500 | 34400 | 27800 | 7.5 | 1.94 | 217187322 | No | USA,Canada | N/A
ML14KP1-060-230A** | LP42/62W*+TXV | ML296UH090XV48C | R-454B | 57000 | 14.5 | 12 | 53000 | 33000 | 28000 | 7.5 | 2 | 217187326 | No | USA,Canada | N/A
ML14KP1-060-230A** | LP42/62W*+TXV | ML296UH110XV60C | R-454B | 57500 | 14.5 | 12 | 54000 | 35000 | 28600 | 7.5 | 1.98 | 217187331 | No | USA,Canada | N/A
ML14KP1-060-230A** | LP42/62W*+TXV | SL280UH080NV60C | R-454B | 56500 | 14.5 | 12 | 51500 | 33000 | 27400 | 7.8 | 2.06 | 216967941 | No | USA | N/A
ML14KP1-060-230A** | LP42/62W*+TXV | SL280UH090V60C | R-454B | 57500 | 14.5 | 12.5 | 53500 | 34400 | 28200 | 7.5 | 1.94 | 217184732 | No | USA | N/A
ML14KP1-060-230A** | LP42/62W*+TXV | SL280UH090XV60C | R-454B | 57500 | 14.5 | 12.5 | 53500 | 34400 | 28400 | 7.5 | 1.98 | 217184737 | No | USA | N/A
ML14KP1-060-230A** | LP42/62W*+TXV | SL280UH100NV60C | R-454B | 58000 | 14.5 | 12 | 53000 | 33000 | 27400 | 7.5 | 2.04 | 216967946 | No | USA | N/A
ML14KP1-060-230A** | LP42/62W*+TXV | SLP99UH110XV60C | R-454B | 57000 | 14.5 | 12 | 52500 | 33200 | 27600 | 7.5 | 2.04 | 217187335 | No | USA,Canada | N/A
ML14KP1-060-233A** | L*43/61Z*+TXV+LEFE5* | - - - | R-454B | 57500 | 14.3 | 11.7 | 53500 | 34600 | 29200 | 7.95 | 2.18 | 217554912 | No | USA,Canada | N/A
ML15KSPV-018-230A** | L*18/30S*+TXV | EL195UH040NE36B | R-454B | 18000 | 14.5 | 9.5 | 18000 | 14600 | 13600 | 8 | 1.86 | 218644411 | No | USA,Canada | N/A
ML15KSPV-018-230A** | L*18/30S*+TXV | EL195UH060NE36B | R-454B | 18000 | 15 | 9.5 | 24000 | 14500 | 13500 | 7.9 | 1.84 | 218644412 | No | USA,Canada | N/A
ML15KSPV-018-230A** | L*18/30S*+TXV | ML180UH070V36B | R-454B | 17600 | 16 | 10 | 24000 | 14500 | 13500 | 8.2 | 1.86 | 218644413 | No | USA,Canada | N/A
ML15KSPV-018-230A** | L*18/30S*+TXV+TD | - - - | R-454B | 18300 | 14.5 | 9.5 | 18000 | 12700 | 12700 | 7.8 | 1.84 | 218644494 | No | USA,Canada | N/A
ML15KSPV-018-230A** | L*18/30Z+TXV+TD | - - - | R-454B | 18800 | 14.5 | 9.5 | 18000 | 12700 | 12700 | 7.95 | 1.9 | 218644439 | No | USA,Canada | N/A
ML15KSPV-018-230A** | L*18/30Z+TXV+TD | EL195UH040NE36B | R-454B | 18700 | 15 | 10 | 24000 | 14500 | 13600 | 8.2 | 1.9 | 218640341 | No | USA,Canada | N/A
ML15KSPV-018-230A** | L*18/30Z+TXV+TD | EL195UH060NE36B | R-454B | 18800 | 15.2 | 10 | 24000 | 14500 | 13500 | 8.2 | 1.9 | 218640350 | No | USA,Canada | N/A
ML15KSPV-018-230A** | L*18/30Z+TXV+TD | ML180UH070V36B | R-454B | 18200 | 16 | 10.5 | 24000 | 14400 | 13400 | 8.3 | 1.88 | 218640384 | No | USA,Canada | N/A
ML15KSPV-018-230A** | L*18/36T*+TXV | EL195UH040NE36B | R-454B | 18400 | 15 | 10 | 24000 | 14500 | 13600 | 8.15 | 1.88 | 218640335 | No | USA,Canada | N/A
ML15KSPV-018-230A** | L*18/36T*+TXV | EL195UH060NE36B | R-454B | 18600 | 15.2 | 10 | 24000 | 14500 | 13500 | 8.15 | 1.88 | 218640344 | No | USA,Canada | N/A
ML15KSPV-018-230A** | L*18/36T*+TXV | ML180UH070V36B | R-454B | 18000 | 16 | 10 | 24000 | 14500 | 13500 | 8.4 | 1.9 | 218640378 | No | USA,Canada | N/A
ML15KSPV-018-230A** | L*18/36T*+TXV+TD | - - - | R-454B | 18800 | 14.5 | 9.5 | 18000 | 12700 | 12700 | 7.95 | 1.9 | 218644435 | No | USA,Canada | N/A
ML15KSPV-018-230A** | L*18/36V*+TXV+LEFE3A* | - - - | R-454B | 18000 | 14.3 | 9.5 | 18000 | 12000 | 12600 | 7.8 | 1.8 | 218400664 | No | USA,Canada | N/A
ML15KSPV-018-230A** | L*18/36V*+TXV+LEFE3A* | - - - | R-454B | 18000 | 14.3 | 9.5 | 18000 | 12000 | 12600 | 7.8 | 1.8 | 218394152 | No | USA,Canada | N/A
ML15KSPV-018-230A** | L*18/36V*+TXV+TD | - - - | R-454B | 18000 | 14.3 | 9.5 | 18000 | 12000 | 12600 | 7.8 | 1.8 | 218400793 | No | USA,Canada | N/A
ML15KSPV-018-230A** | L*18/36V*+TXV+TD | - - - | R-454B | 18000 | 14.3 | 9.5 | 18000 | 12000 | 12600 | 7.8 | 1.8 | 218400918 | No | USA,Canada | N/A
ML15KSPV-018-230A** | L*19/36U*+TXV | EL180UH040NE36A | R-454B | 18500 | 15.2 | 10 | 24000 | 14400 | 13400 | 8.6 | 2 | 218640325 | No | USA,Canada | N/A
ML15KSPV-018-230A** | L*19/36U*+TXV | EL180UH060NE36A | R-454B | 18500 | 15.2 | 10 | 24000 | 14400 | 13400 | 8.6 | 2 | 218640330 | No | USA,Canada | N/A
ML15KSPV-018-230A** | L*19/36U*+TXV | EL195UH040NE36B | R-454B | 18700 | 15 | 10 | 24000 | 14500 | 13600 | 8.2 | 1.9 | 218640337 | No | USA,Canada | N/A
ML15KSPV-018-230A** | L*19/36U*+TXV | EL195UH060NE36B | R-454B | 18800 | 15.2 | 10 | 24000 | 14500 | 13500 | 8.2 | 1.9 | 218640346 | No | USA,Canada | N/A
ML15KSPV-018-230A** | L*19/36U*+TXV | ML180UH030V36A | R-454B | 18500 | 16 | 10.5 | 24000 | 14300 | 13300 | 8.6 | 2 | 218640353 | No | USA,Canada | N/A
ML15KSPV-018-230A** | L*19/36U*+TXV | ML180UH045E36A | R-454B | 18800 | 16 | 10.5 | 24000 | 14400 | 13400 | 8.6 | 2 | 218640358 | No | USA,Canada | N/A
ML15KSPV-018-230A** | L*19/36U*+TXV | ML180UH045V36A | R-454B | 18500 | 16 | 10.5 | 24000 | 14400 | 13400 | 8.6 | 2 | 218640363 | No | USA,Canada | N/A
ML15KSPV-018-230A** | L*19/36U*+TXV | ML180UH045XE36A | R-454B | 18800 | 16 | 10.5 | 24000 | 14400 | 13400 | 8.6 | 2 | 218640368 | No | USA,Canada | N/A
ML15KSPV-018-230A** | L*19/36U*+TXV | ML180UH070V36A | R-454B | 18500 | 16 | 10.5 | 24000 | 14400 | 13400 | 8.6 | 2 | 218640373 | No | USA,Canada | N/A
ML15KSPV-018-230A** | L*19/36U*+TXV | ML180UH070V36B | R-454B | 18000 | 16 | 10 | 24000 | 14500 | 13500 | 8.4 | 1.9 | 218640380 | No | USA,Canada | N/A
ML15KSPV-018-230A** | L*19/36U*+TXV+LEFE3A* | - - - | R-454B | 18000 | 14.3 | 9.5 | 18000 | 12000 | 12600 | 7.8 | 1.8 | 218388478 | No | USA,Canada | N/A
ML15KSPV-018-230A** | L*19/36U*+TXV+LEFE3A* | - - - | R-454B | 18000 | 14.3 | 9.5 | 18000 | 12000 | 12600 | 7.8 | 1.8 | 218389529 | No | USA,Canada | N/A
ML15KSPV-018-230A** | L*19/36U*+TXV+LEFE3A* | - - - | R-454B | 18000 | 14.3 | 9.5 | 18000 | 12000 | 12600 | 7.8 | 1.8 | 218400665 | No | USA,Canada | N/A
ML15KSPV-018-230A** | L*19/36U*+TXV+TD | - - - | R-454B | 18000 | 14.3 | 9.5 | 18000 | 12000 | 12600 | 7.8 | 1.8 | 218400795 | No | USA,Canada | N/A
ML15KSPV-018-230A** | L*19/36U*+TXV+TD | - - - | R-454B | 18000 | 14.3 | 9.5 | 18000 | 12000 | 12600 | 7.8 | 1.8 | 218400920 | No | USA,Canada | N/A
ML15KSPV-018-230A** | L*19/36U+TXV+TD | - - - | R-454B | 18000 | 14.3 | 9.5 | 18000 | 12000 | 12600 | 7.8 | 1.8 | 218400796 | No | USA,Canada | N/A
ML15KSPV-018-230A** | L*19/36U+TXV+TD | - - - | R-454B | 18000 | 14.3 | 9.5 | 18000 | 12000 | 12600 | 7.8 | 1.8 | 218400921 | No | USA,Canada | N/A
ML15KSPV-018-230A** | LD19/25Z*+TXV | EL180UH040NE36A | R-454B | 18500 | 15.2 | 10 | 24000 | 14400 | 13400 | 8.6 | 2 | 218640323 | No | USA,Canada | N/A
ML15KSPV-018-230A** | LD19/25Z*+TXV | EL180UH060NE36A | R-454B | 18500 | 15.2 | 10 | 24000 | 14400 | 13400 | 8.6 | 2 | 218640328 | No | USA,Canada | N/A
ML15KSPV-018-230A** | LD19/25Z*+TXV | ML180UH030V36A | R-454B | 18500 | 16 | 10.5 | 24000 | 14300 | 13300 | 8.6 | 2 | 218640351 | No | USA,Canada | N/A
ML15KSPV-018-230A** | LD19/25Z*+TXV | ML180UH045E36A | R-454B | 18800 | 16 | 10.5 | 24000 | 14400 | 13400 | 8.6 | 2 | 218640356 | No | USA,Canada | N/A
ML15KSPV-018-230A** | LD19/25Z*+TXV | ML180UH045V36A | R-454B | 18500 | 16 | 10.5 | 24000 | 14400 | 13400 | 8.6 | 2 | 218640361 | No | USA,Canada | N/A
ML15KSPV-018-230A** | LD19/25Z*+TXV | ML180UH045XE36A | R-454B | 18800 | 16 | 10.5 | 24000 | 14400 | 13400 | 8.6 | 2 | 218640366 | No | USA,Canada | N/A
ML15KSPV-018-230A** | LD19/25Z*+TXV | ML180UH070V36A | R-454B | 18500 | 16 | 10.5 | 24000 | 14400 | 13400 | 8.6 | 2 | 218640371 | No | USA,Canada | N/A
ML15KSPV-018-230A** | LD19/25Z*+TXV+LEFE3A* | - - - | R-454B | 18000 | 14.3 | 9.5 | 18000 | 12000 | 12600 | 7.8 | 1.8 | 218400663 | No | USA,Canada | N/A
ML15KSPV-018-230A** | LD19/25Z*+TXV+LEFE3A* | - - - | R-454B | 18000 | 14.3 | 9.5 | 18000 | 12000 | 12600 | 7.8 | 1.8 | 218388477 | No | USA,Canada | N/A
ML15KSPV-018-230A** | LD19/25Z*+TXV+LEFE3A* | - - - | R-454B | 18000 | 14.3 | 9.5 | 18000 | 12000 | 12600 | 7.8 | 1.8 | 218389528 | No | USA,Canada | N/A
ML15KSPV-018-230A** | LD19/25Z*+TXV+TD | - - - | R-454B | 18000 | 14.3 | 9.5 | 18000 | 12000 | 12600 | 7.8 | 1.8 | 218400916 | No | USA,Canada | N/A
ML15KSPV-018-230A** | LD19/25Z*+TXV+TD | - - - | R-454B | 18000 | 14.3 | 9.5 | 18000 | 12000 | 12600 | 7.8 | 1.8 | 218400791 | No | USA,Canada | N/A
ML15KSPV-018-230A** | LD19/36Z*+TXV | EL195UH040NE36B | R-454B | 18600 | 15 | 10 | 24000 | 14500 | 13600 | 8.2 | 1.9 | 218640334 | No | USA,Canada | N/A
ML15KSPV-018-230A** | LD19/36Z*+TXV | EL195UH060NE36B | R-454B | 18800 | 15.2 | 10 | 24000 | 14500 | 13500 | 8.2 | 1.9 | 218640343 | No | USA,Canada | N/A
ML15KSPV-018-230A** | LD19/36Z*+TXV | ML180UH070V36B | R-454B | 18000 | 16 | 10 | 24000 | 14500 | 13500 | 8.4 | 1.9 | 218640377 | No | USA,Canada | N/A
ML15KSPV-018-230A** | LD19/36Z*+TXV+TD | - - - | R-454B | 18000 | 14.3 | 9.5 | 18000 | 12000 | 12600 | 7.8 | 1.8 | 218400792 | No | USA,Canada | N/A
ML15KSPV-018-230A** | LD19/36Z*+TXV+TD | - - - | R-454B | 18000 | 14.3 | 9.5 | 18000 | 12000 | 12600 | 7.8 | 1.8 | 218400917 | No | USA,Canada | N/A
ML15KSPV-018-230A** | LH18/36R*+TXV | EL180UH040NE36A | R-454B | 18300 | 15.2 | 10 | 24000 | 14400 | 13400 | 8.45 | 1.96 | 218640324 | No | USA,Canada | N/A
ML15KSPV-018-230A** | LH18/36R*+TXV | EL180UH060NE36A | R-454B | 18300 | 15.2 | 10 | 24000 | 14400 | 13400 | 8.45 | 1.96 | 218640329 | No | USA,Canada | N/A
ML15KSPV-018-230A** | LH18/36R*+TXV | ML180UH030V36A | R-454B | 18300 | 16 | 10 | 24000 | 14300 | 13300 | 8.45 | 1.96 | 218640352 | No | USA,Canada | N/A
ML15KSPV-018-230A** | LH18/36R*+TXV | ML180UH045E36A | R-454B | 18600 | 16 | 10 | 24000 | 14400 | 13400 | 8.45 | 1.96 | 218640357 | No | USA,Canada | N/A
ML15KSPV-018-230A** | LH18/36R*+TXV | ML180UH045V36A | R-454B | 18300 | 16 | 10 | 24000 | 14400 | 13400 | 8.45 | 1.96 | 218640362 | No | USA,Canada | N/A
ML15KSPV-018-230A** | LH18/36R*+TXV | ML180UH045XE36A | R-454B | 18600 | 16 | 10 | 24000 | 14400 | 13400 | 8.45 | 1.96 | 218640367 | No | USA,Canada | N/A
ML15KSPV-018-230A** | LH18/36R*+TXV | ML180UH070V36A | R-454B | 18300 | 16 | 10 | 24000 | 14400 | 13400 | 8.45 | 1.96 | 218640372 | No | USA,Canada | N/A
ML15KSPV-018-230A** | LH18/36R*+TXV+TD | - - - | R-454B | 18600 | 14.5 | 9.5 | 18000 | 12700 | 12700 | 7.95 | 1.88 | 218644434 | No | USA,Canada | N/A
ML15KSPV-018-230A** | LH18/37R*+TXV | EL180UH040NE36A | R-454B | 18500 | 15.2 | 10 | 24000 | 14400 | 13400 | 8.6 | 2 | 218640326 | No | USA,Canada | N/A
ML15KSPV-018-230A** | LH18/37R*+TXV | EL180UH060NE36A | R-454B | 18500 | 15.2 | 10 | 24000 | 14400 | 13400 | 8.6 | 2 | 218640331 | No | USA,Canada | N/A
ML15KSPV-018-230A** | LH18/37R*+TXV | ML180UH030V36A | R-454B | 18500 | 16 | 10.5 | 24000 | 14300 | 13300 | 8.6 | 2 | 218640354 | No | USA,Canada | N/A
ML15KSPV-018-230A** | LH18/37R*+TXV | ML180UH045E36A | R-454B | 18800 | 16 | 10.5 | 24000 | 14400 | 13400 | 8.6 | 2 | 218640359 | No | USA,Canada | N/A
ML15KSPV-018-230A** | LH18/37R*+TXV | ML180UH045V36A | R-454B | 18500 | 16 | 10.5 | 24000 | 14400 | 13400 | 8.6 | 2 | 218640364 | No | USA,Canada | N/A
ML15KSPV-018-230A** | LH18/37R*+TXV | ML180UH045XE36A | R-454B | 18800 | 16 | 10.5 | 24000 | 14400 | 13400 | 8.6 | 2 | 218640369 | No | USA,Canada | N/A
ML15KSPV-018-230A** | LH18/37R*+TXV | ML180UH070V36A | R-454B | 18500 | 16 | 10.5 | 24000 | 14400 | 13400 | 8.6 | 2 | 218640374 | No | USA,Canada | N/A
ML15KSPV-018-230A** | LH18/37R*+TXV+TD | - - - | R-454B | 18800 | 14.3 | 9.5 | 18000 | 12700 | 12700 | 7.8 | 1.9 | 218644437 | No | USA,Canada | N/A
ML15KSPV-018-230A** | LH24/37X*+TXV | EL195UH040NE36B | R-454B | 18500 | 15 | 10 | 24000 | 14500 | 13600 | 8.2 | 1.9 | 218640340 | No | USA,Canada | N/A
ML15KSPV-018-230A** | LH24/37X*+TXV | EL195UH060NE36B | R-454B | 18600 | 15.2 | 10 | 24000 | 14500 | 13500 | 8.2 | 1.9 | 218640349 | No | USA,Canada | N/A
ML15KSPV-018-230A** | LH24/37X*+TXV | ML180UH070V36B | R-454B | 18000 | 16 | 10 | 24000 | 14500 | 13500 | 8.4 | 1.9 | 218640383 | No | USA,Canada | N/A
ML15KSPV-018-230A** | LH24/37X*+TXV+TD | - - - | R-454B | 18000 | 14.3 | 9.5 | 18000 | 12000 | 12600 | 7.8 | 1.8 | 218400798 | No | USA,Canada | N/A
ML15KSPV-018-230A** | LH24/37X*+TXV+TD | - - - | R-454B | 18000 | 14.3 | 9.5 | 18000 | 12000 | 12600 | 7.8 | 1.8 | 218400923 | No | USA,Canada | N/A
ML15KSPV-018-230A** | LH29/36X*+TXV | EL195UH040NE36B | R-454B | 18700 | 15 | 10 | 24000 | 14500 | 13600 | 8.2 | 1.9 | 218640336 | No | USA,Canada | N/A
ML15KSPV-018-230A** | LH29/36X*+TXV | EL195UH060NE36B | R-454B | 18800 | 15.2 | 10 | 24000 | 14500 | 13500 | 8.2 | 1.9 | 218640345 | No | USA,Canada | N/A
ML15KSPV-018-230A** | LH29/36X*+TXV | ML180UH070V36B | R-454B | 18000 | 16 | 10 | 24000 | 14500 | 13500 | 8.4 | 1.9 | 218640379 | No | USA,Canada | N/A
ML15KSPV-018-230A** | LH29/36X*+TXV+TD | - - - | R-454B | 18000 | 14.3 | 9.5 | 18000 | 12000 | 12600 | 7.8 | 1.8 | 218400794 | No | USA,Canada | N/A
ML15KSPV-018-230A** | LH29/36X*+TXV+TD | - - - | R-454B | 18000 | 14.3 | 9.5 | 18000 | 12000 | 12600 | 7.8 | 1.8 | 218400919 | No | USA,Canada | N/A
ML15KSPV-018-230A** | LP18/37R*+TXV | EL180UH040NE36A | R-454B | 18500 | 15.2 | 10 | 24000 | 14400 | 13400 | 8.6 | 2 | 218640327 | No | USA,Canada | N/A
ML15KSPV-018-230A** | LP18/37R*+TXV | EL180UH060NE36A | R-454B | 18500 | 15.2 | 10 | 24000 | 14400 | 13400 | 8.6 | 2 | 218640332 | No | USA,Canada | N/A
ML15KSPV-018-230A** | LP18/37R*+TXV | ML180UH030V36A | R-454B | 18500 | 16 | 10.5 | 24000 | 14300 | 13300 | 8.6 | 2 | 218640355 | No | USA,Canada | N/A
ML15KSPV-018-230A** | LP18/37R*+TXV | ML180UH045E36A | R-454B | 18800 | 16 | 10.5 | 24000 | 14400 | 13400 | 8.6 | 2 | 218640360 | No | USA,Canada | N/A
ML15KSPV-018-230A** | LP18/37R*+TXV | ML180UH045V36A | R-454B | 18500 | 16 | 10.5 | 24000 | 14400 | 13400 | 8.6 | 2 | 218640365 | No | USA,Canada | N/A
ML15KSPV-018-230A** | LP18/37R*+TXV | ML180UH045XE36A | R-454B | 18800 | 16 | 10.5 | 24000 | 14400 | 13400 | 8.6 | 2 | 218640370 | No | USA,Canada | N/A
ML15KSPV-018-230A** | LP18/37R*+TXV | ML180UH070V36A | R-454B | 18500 | 16 | 10.5 | 24000 | 14400 | 13400 | 8.6 | 2 | 218640375 | No | USA,Canada | N/A
ML15KSPV-018-230A** | LP18/37R*+TXV+TD | - - - | R-454B | 18800 | 14.5 | 9.5 | 18000 | 12700 | 12700 | 7.95 | 1.9 | 218644438 | No | USA,Canada | N/A
ML15KSPV-018-230A** | LP25/36R*+TXV | EL195UH040NE36B | R-454B | 18600 | 15 | 10 | 24000 | 14500 | 13600 | 8.2 | 1.9 | 218640338 | No | USA,Canada | N/A
ML15KSPV-018-230A** | LP25/36R*+TXV | EL195UH060NE36B | R-454B | 18700 | 15.2 | 10 | 24000 | 14500 | 13500 | 8.2 | 1.9 | 218640347 | No | USA,Canada | N/A
ML15KSPV-018-230A** | LP25/36R*+TXV | ML180UH070V36B | R-454B | 18000 | 16 | 10 | 24000 | 14500 | 13500 | 8.4 | 1.9 | 218640381 | No | USA,Canada | N/A
ML15KSPV-018-230A** | LP25/36R*+TXV+TD | - - - | R-454B | 18000 | 14.3 | 9.5 | 18000 | 12000 | 12600 | 7.8 | 1.8 | 218400797 | No | USA,Canada | N/A
ML15KSPV-018-230A** | LP25/36R*+TXV+TD | - - - | R-454B | 18000 | 14.3 | 9.5 | 18000 | 12000 | 12600 | 7.8 | 1.8 | 218400922 | No | USA,Canada | N/A
ML15KSPV-018-230A** | LP29/36X*+TXV | EL195UH040NE36B | R-454B | 18700 | 15 | 10 | 24000 | 14500 | 13600 | 8.2 | 1.9 | 218640339 | No | USA,Canada | N/A
ML15KSPV-018-230A** | LP29/36X*+TXV | EL195UH060NE36B | R-454B | 18800 | 15.2 | 10 | 24000 | 14500 | 13500 | 8.2 | 1.9 | 218640348 | No | USA,Canada | N/A
ML15KSPV-018-230A** | LP29/36X*+TXV | ML180UH070V36B | R-454B | 18200 | 16 | 10.5 | 24000 | 14400 | 13400 | 8.4 | 1.9 | 218640382 | No | USA,Canada | N/A
ML15KSPV-018-230A** | LP29/36X*+TXV+TD | - - - | R-454B | 18800 | 14.3 | 9.5 | 18000 | 12700 | 12700 | 7.8 | 1.9 | 218644436 | No | USA,Canada | N/A
ML15KSPV-018-230A** | LP36/37R*+TXV | EL195UH040NE36B | R-454B | 18700 | 15 | 10 | 24000 | 14500 | 13600 | 8.2 | 1.9 | 218640333 | No | USA,Canada | N/A
ML15KSPV-018-230A** | LP36/37R*+TXV | EL195UH060NE36B | R-454B | 18800 | 15.2 | 10 | 24000 | 14500 | 13500 | 8.2 | 1.9 | 218640342 | No | USA,Canada | N/A
ML15KSPV-018-230A** | LP36/37R*+TXV | ML180UH070V36B | R-454B | 18200 | 16 | 10.5 | 24000 | 14400 | 13400 | 8.4 | 1.9 | 218640376 | No | USA,Canada | N/A
ML15KSPV-018-230A** | LP36/37R*+TXV+TD | - - - | R-454B | 18800 | 14.3 | 9.2 | 18000 | 12700 | 12700 | 8.1 | 1.9 | 218644433 | No | USA,Canada | N/A
ML15KSPV-018-230A** | LU18/36S*M+TXV+LMHE3D | - - - | R-454B | 18000 | 14.3 | 9.5 | 18000 | 12000 | 12600 | 7.75 | 1.78 | 218338664 | No | USA,Canada | N/A
ML15KSPV-018-230A** | LU18/36S*M+TXV+LMHE3D | - - - | R-454B | 18000 | 14.3 | 9.5 | 18000 | 12000 | 12600 | 7.75 | 1.78 | 218338587 | No | USA,Canada | N/A
ML15KSPV-018-230A** | LU18/36S*M+TXV+TD | - - - | R-454B | 17100 | 14.3 | 9.5 | 18000 | 12000 | 12600 | 7.75 | 1.78 | 218338661 | No | USA,Canada | N/A
ML15KSPV-018-230A** | LU18/36S*M+TXV+TD | - - - | R-454B | 17100 | 14.3 | 9.5 | 18000 | 12000 | 12600 | 7.75 | 1.78 | 218338571 | No | USA,Canada | N/A
ML15KSPV-024-230A** | BV**B2*25+TXV | - - - | R-454B | 23200 | 15.2 | 9 | 24000 | 17500 | 18100 | 8.4 | 1.82 | 218636213 | No | USA,Canada | N/A
ML15KSPV-024-230A** | L*18/30S*+TXV | EL195UH040NE36B | R-454B | 22600 | 15 | 8.5 | 24000 | 17400 | 18000 | 7.75 | 1.76 | 218644414 | No | USA,Canada | N/A
ML15KSPV-024-230A** | L*18/30S*+TXV | EL195UH060NE36B | R-454B | 22600 | 15.2 | 8.5 | 24000 | 17400 | 18000 | 7.75 | 1.76 | 218644415 | No | USA,Canada | N/A
ML15KSPV-024-230A** | L*18/30S*+TXV | ML180UH070E36B | R-454B | 22600 | 15.2 | 9 | 24000 | 17100 | 17800 | 7.85 | 1.76 | 218644416 | No | USA,Canada | N/A
ML15KSPV-024-230A** | L*18/30S*+TXV | ML180UH070V36B | R-454B | 22400 | 15.2 | 9 | 24000 | 17100 | 17800 | 7.9 | 1.76 | 218644417 | No | USA,Canada | N/A
ML15KSPV-024-230A** | L*18/30S*+TXV | ML180UH070XE36B | R-454B | 22600 | 15.2 | 9 | 24000 | 17100 | 17800 | 7.85 | 1.76 | 218644418 | No | USA,Canada | N/A
ML15KSPV-024-230A** | L*18/30S*+TXV | ML296UH045XV36B | R-454B | 22400 | 16 | 9 | 24000 | 17100 | 17800 | 7.9 | 1.74 | 218644419 | No | USA,Canada | N/A
ML15KSPV-024-230A** | L*18/30S*+TXV | ML296UH070XV36B | R-454B | 22600 | 16 | 9 | 24000 | 17100 | 17800 | 7.9 | 1.76 | 218644420 | No | USA,Canada | N/A
ML15KSPV-024-230A** | L*18/30S*+TXV | SL297UH040NV36B | R-454B | 22600 | 16 | 9 | 24000 | 17100 | 17800 | 7.9 | 1.76 | 218644421 | No | USA,Canada | N/A
ML15KSPV-024-230A** | L*18/30S*+TXV | SL297UH060NV36B | R-454B | 22200 | 15.2 | 9 | 24000 | 17100 | 17800 | 7.9 | 1.76 | 218644422 | No | USA,Canada | N/A
ML15KSPV-024-230A** | L*18/30Z+TXV+TD | - - - | R-454B | 24000 | 14.3 | 8.5 | 24000 | 17400 | 18600 | 8.3 | 1.8 | 218644446 | No | USA,Canada | N/A
ML15KSPV-024-230A** | L*18/30Z+TXV+TD | EL195UH040NE36B | R-454B | 23400 | 15.2 | 9 | 24000 | 17300 | 17900 | 8 | 1.8 | 218640407 | No | USA,Canada | N/A
ML15KSPV-024-230A** | L*18/30Z+TXV+TD | EL195UH060NE36B | R-454B | 23400 | 15.2 | 9 | 24000 | 17300 | 17900 | 8 | 1.8 | 218640418 | No | USA,Canada | N/A
ML15KSPV-024-230A** | L*18/30Z+TXV+TD | ML180UH070E36B | R-454B | 23600 | 15.2 | 9.5 | 24000 | 17100 | 17600 | 8.1 | 1.8 | 218640459 | No | USA,Canada | N/A
ML15KSPV-024-230A** | L*18/30Z+TXV+TD | ML180UH070V36B | R-454B | 23400 | 16 | 9.5 | 24000 | 17000 | 17600 | 8.2 | 1.8 | 218640476 | No | USA,Canada | N/A
ML15KSPV-024-230A** | L*18/30Z+TXV+TD | ML180UH070XE36B | R-454B | 23600 | 15.2 | 9.5 | 24000 | 17100 | 17600 | 8.1 | 1.8 | 218640493 | No | USA,Canada | N/A
ML15KSPV-024-230A** | L*18/30Z+TXV+TD | ML296UH045XV36B | R-454B | 23400 | 16 | 9.5 | 24000 | 17100 | 17700 | 8.2 | 1.8 | 218640504 | No | USA,Canada | N/A
ML15KSPV-024-230A** | L*18/30Z+TXV+TD | ML296UH070XV36B | R-454B | 23400 | 16 | 9.5 | 24000 | 17100 | 17800 | 8.2 | 1.8 | 218640515 | No | USA,Canada | N/A
ML15KSPV-024-230A** | L*18/30Z+TXV+TD | SL297UH040NV36B | R-454B | 23600 | 16 | 9.5 | 24000 | 17100 | 17700 | 8.2 | 1.8 | 218640541 | No | USA,Canada | N/A
ML15KSPV-024-230A** | L*18/30Z+TXV+TD | SL297UH060NV36B | R-454B | 23400 | 16 | 9.5 | 24000 | 17100 | 17700 | 8.2 | 1.8 | 218640552 | No | USA,Canada | N/A
ML15KSPV-024-230A** | L*18/36T*+TXV | EL195UH040NE36B | R-454B | 23200 | 15.2 | 9 | 24000 | 17400 | 18000 | 8 | 1.8 | 218640400 | No | USA,Canada | N/A
ML15KSPV-024-230A** | L*18/36T*+TXV | EL195UH060NE36B | R-454B | 23200 | 15.2 | 9 | 24000 | 17400 | 18000 | 8 | 1.8 | 218640411 | No | USA,Canada | N/A
ML15KSPV-024-230A** | L*18/36T*+TXV | ML180UH070E36B | R-454B | 23400 | 15.2 | 9.5 | 24000 | 17100 | 17800 | 8.05 | 1.8 | 218640452 | No | USA,Canada | N/A
ML15KSPV-024-230A** | L*18/36T*+TXV | ML180UH070V36B | R-454B | 23000 | 16 | 9.5 | 24000 | 17000 | 18000 | 8.05 | 1.7 | 218640469 | No | USA,Canada | N/A
ML15KSPV-024-230A** | L*18/36T*+TXV | ML180UH070XE36B | R-454B | 23400 | 15.2 | 9.5 | 24000 | 17100 | 17800 | 8.05 | 1.8 | 218640486 | No | USA,Canada | N/A
ML15KSPV-024-230A** | L*18/36T*+TXV | ML296UH045XV36B | R-454B | 23200 | 16 | 9.5 | 24000 | 17100 | 17800 | 8.15 | 1.8 | 218640497 | No | USA,Canada | N/A
ML15KSPV-024-230A** | L*18/36T*+TXV | ML296UH070XV36B | R-454B | 23400 | 16 | 9.5 | 24000 | 17100 | 17800 | 8.15 | 1.8 | 218640508 | No | USA,Canada | N/A
ML15KSPV-024-230A** | L*18/36T*+TXV | SL297UH040NV36B | R-454B | 23400 | 16 | 9.5 | 24000 | 17100 | 17800 | 8.15 | 1.8 | 218640534 | No | USA,Canada | N/A
ML15KSPV-024-230A** | L*18/36T*+TXV | SL297UH060NV36B | R-454B | 23400 | 16 | 9.5 | 24000 | 17100 | 17800 | 8.05 | 1.8 | 218640545 | No | USA,Canada | N/A
ML15KSPV-024-230A** | L*18/36T*+TXV+TD | - - - | R-454B | 24000 | 14.3 | 8.5 | 24000 | 17400 | 18600 | 8.25 | 1.8 | 218644443 | No | USA,Canada | N/A
ML15KSPV-024-230A** | L*18/36V*+TXV+LEFE3A* | - - - | R-454B | 23400 | 14.3 | 8.5 | 24000 | 16600 | 18000 | 8.2 | 1.75 | 218389533 | No | USA,Canada | N/A
ML15KSPV-024-230A** | L*18/36V*+TXV+LEFE3A* | - - - | R-454B | 23400 | 14.3 | 8.5 | 24000 | 16600 | 18000 | 8.2 | 1.75 | 218388482 | No | USA,Canada | N/A
ML15KSPV-024-230A** | L*18/36V*+TXV+LEFE3A* | - - - | R-454B | 23400 | 14.3 | 8.5 | 24000 | 16600 | 18000 | 8.2 | 1.75 | 218400669 | No | USA,Canada | N/A
ML15KSPV-024-230A** | L*18/36V*+TXV+LEFE4B* | - - - | R-454B | 23400 | 14.3 | 8.5 | 24000 | 16600 | 18000 | 8.2 | 1.75 | 218388481 | No | USA,Canada | N/A
ML15KSPV-024-230A** | L*18/36V*+TXV+LEFE4B* | - - - | R-454B | 23400 | 14.3 | 8.5 | 24000 | 16600 | 18000 | 8.2 | 1.75 | 218400668 | No | USA,Canada | N/A
ML15KSPV-024-230A** | L*18/36V*+TXV+LEFE4B* | - - - | R-454B | 23400 | 14.3 | 8.5 | 24000 | 16600 | 18000 | 8.2 | 1.75 | 218389532 | No | USA,Canada | N/A
ML15KSPV-024-230A** | L*18/36V*+TXV+TD | - - - | R-454B | 23400 | 14.3 | 8.5 | 24000 | 16600 | 18000 | 8.2 | 1.75 | 218400926 | No | USA,Canada | N/A
ML15KSPV-024-230A** | L*18/36V*+TXV+TD | - - - | R-454B | 23400 | 14.3 | 8.5 | 24000 | 16600 | 18000 | 8.2 | 1.75 | 218400801 | No | USA,Canada | N/A
ML15KSPV-024-230A** | L*19/36U*+TXV | EL180UH040NE36A | R-454B | 23600 | 16 | 9 | 24000 | 17200 | 17700 | 8.4 | 1.8 | 218640387 | No | USA,Canada | N/A
ML15KSPV-024-230A** | L*19/36U*+TXV | EL180UH060NE36A | R-454B | 23600 | 16 | 9 | 24000 | 17200 | 17700 | 8.4 | 1.8 | 218640393 | No | USA,Canada | N/A
ML15KSPV-024-230A** | L*19/36U*+TXV | EL195UH040NE36B | R-454B | 23200 | 15.2 | 9 | 24000 | 17400 | 18000 | 8 | 1.8 | 218640402 | No | USA,Canada | N/A
ML15KSPV-024-230A** | L*19/36U*+TXV | EL195UH060NE36B | R-454B | 23200 | 15.2 | 9 | 24000 | 17400 | 18000 | 8 | 1.8 | 218640413 | No | USA,Canada | N/A
ML15KSPV-024-230A** | L*19/36U*+TXV | ML180UH030V36A | R-454B | 23400 | 16 | 9.5 | 24000 | 17000 | 17500 | 8.4 | 1.8 | 218640421 | No | USA,Canada | N/A
ML15KSPV-024-230A** | L*19/36U*+TXV | ML180UH045E36A | R-454B | 23600 | 16 | 9 | 24000 | 17200 | 17700 | 8.4 | 1.8 | 218640427 | No | USA,Canada | N/A
ML15KSPV-024-230A** | L*19/36U*+TXV | ML180UH045V36A | R-454B | 23400 | 16 | 9.5 | 24000 | 17000 | 17500 | 8.4 | 1.8 | 218640433 | No | USA,Canada | N/A
ML15KSPV-024-230A** | L*19/36U*+TXV | ML180UH045XE36A | R-454B | 23400 | 16 | 9.5 | 24000 | 17000 | 17500 | 8.4 | 1.8 | 218640439 | No | USA,Canada | N/A
ML15KSPV-024-230A** | L*19/36U*+TXV | ML180UH070E36A | R-454B | 23600 | 15.2 | 9.5 | 24000 | 17100 | 17600 | 8.3 | 1.8 | 218640445 | No | USA,Canada | N/A
ML15KSPV-024-230A** | L*19/36U*+TXV | ML180UH070E36B | R-454B | 23400 | 15.2 | 9.5 | 24000 | 17100 | 17800 | 8.1 | 1.8 | 218640454 | No | USA,Canada | N/A
ML15KSPV-024-230A** | L*19/36U*+TXV | ML180UH070V36A | R-454B | 23600 | 16 | 9.5 | 24000 | 17000 | 17500 | 8.4 | 1.9 | 218640462 | No | USA,Canada | N/A
ML15KSPV-024-230A** | L*19/36U*+TXV | ML180UH070V36B | R-454B | 23200 | 16 | 9.5 | 24000 | 17000 | 18000 | 8.1 | 1.7 | 218640471 | No | USA,Canada | N/A
ML15KSPV-024-230A** | L*19/36U*+TXV | ML180UH070XE36A | R-454B | 23600 | 15.2 | 9.5 | 24000 | 17000 | 17500 | 8.3 | 1.8 | 218640479 | No | USA,Canada | N/A
ML15KSPV-024-230A** | L*19/36U*+TXV | ML180UH070XE36B | R-454B | 23400 | 15.2 | 9.5 | 24000 | 17100 | 17800 | 8.1 | 1.8 | 218640488 | No | USA,Canada | N/A
ML15KSPV-024-230A** | L*19/36U*+TXV | ML296UH045XV36B | R-454B | 23200 | 16 | 9.5 | 24000 | 17100 | 17800 | 8.2 | 1.8 | 218640499 | No | USA,Canada | N/A
ML15KSPV-024-230A** | L*19/36U*+TXV | ML296UH070XV36B | R-454B | 23400 | 16 | 9.5 | 24000 | 17100 | 17800 | 8.2 | 1.8 | 218640510 | No | USA,Canada | N/A
ML15KSPV-024-230A** | L*19/36U*+TXV | SL280UH060NV36A | R-454B | 23600 | 16 | 9.5 | 24000 | 17100 | 17600 | 8.4 | 1.8 | 218640521 | No | USA,Canada | N/A
ML15KSPV-024-230A** | L*19/36U*+TXV | SL280UH070XV36A | R-454B | 23600 | 16 | 9.5 | 24000 | 17100 | 17600 | 8.4 | 1.8 | 218640527 | No | USA,Canada | N/A
ML15KSPV-024-230A** | L*19/36U*+TXV | SL297UH040NV36B | R-454B | 23400 | 16 | 9.5 | 24000 | 17100 | 17800 | 8.2 | 1.8 | 218640536 | No | USA,Canada | N/A
ML15KSPV-024-230A** | L*19/36U*+TXV | SL297UH060NV36B | R-454B | 23400 | 16 | 9.5 | 24000 | 17100 | 17800 | 8.1 | 1.8 | 218640547 | No | USA,Canada | N/A
ML15KSPV-024-230A** | L*19/36U*+TXV+LEFE3A* | - - - | R-454B | 23400 | 14.3 | 8.5 | 24000 | 16600 | 18000 | 8.2 | 1.75 | 218389536 | No | USA,Canada | N/A
ML15KSPV-024-230A** | L*19/36U*+TXV+LEFE3A* | - - - | R-454B | 23400 | 14.3 | 8.5 | 24000 | 16600 | 18000 | 8.2 | 1.75 | 218388485 | No | USA,Canada | N/A
ML15KSPV-024-230A** | L*19/36U*+TXV+LEFE3A* | - - - | R-454B | 23400 | 14.3 | 8.5 | 24000 | 16600 | 18000 | 8.2 | 1.75 | 218400673 | No | USA,Canada | N/A
ML15KSPV-024-230A** | L*19/36U*+TXV+LEFE4B* | - - - | R-454B | 23400 | 14.3 | 8.5 | 24000 | 16600 | 18000 | 8.2 | 1.75 | 218388484 | No | USA,Canada | N/A
ML15KSPV-024-230A** | L*19/36U*+TXV+LEFE4B* | - - - | R-454B | 23400 | 14.3 | 8.5 | 24000 | 16600 | 18000 | 8.2 | 1.75 | 218389535 | No | USA,Canada | N/A
ML15KSPV-024-230A** | L*19/36U*+TXV+LEFE4B* | - - - | R-454B | 23400 | 14.3 | 8.5 | 24000 | 16600 | 18000 | 8.2 | 1.75 | 218400671 | No | USA,Canada | N/A
ML15KSPV-024-230A** | L*19/36U*+TXV+TD | - - - | R-454B | 23400 | 14.3 | 8.5 | 24000 | 16600 | 18000 | 8.2 | 1.75 | 218400803 | No | USA,Canada | N/A
ML15KSPV-024-230A** | L*19/36U*+TXV+TD | - - - | R-454B | 23400 | 14.3 | 8.5 | 24000 | 16600 | 18000 | 8.2 | 1.75 | 218400928 | No | USA,Canada | N/A
ML15KSPV-024-230A** | L*19/36U+TXV+LEFE3A* | - - - | R-454B | 23400 | 14.3 | 8.5 | 24000 | 16600 | 18000 | 8.2 | 1.75 | 218391972 | No | USA,Canada | N/A
ML15KSPV-024-230A** | L*19/36U+TXV+LEFE3A* | - - - | R-454B | 23400 | 14.3 | 8.5 | 24000 | 16600 | 18000 | 8.2 | 1.75 | 218392721 | No | USA,Canada | N/A
ML15KSPV-024-230A** | L*19/36U+TXV+LEFE3A* | - - - | R-454B | 23400 | 14.3 | 8.5 | 24000 | 16600 | 18000 | 8.2 | 1.75 | 218400674 | No | USA,Canada | N/A
ML15KSPV-024-230A** | L*19/36U+TXV+LEFE4B* | - - - | R-454B | 23400 | 14.3 | 8.5 | 24000 | 16600 | 18000 | 8.2 | 1.75 | 218391971 | No | USA,Canada | N/A
ML15KSPV-024-230A** | L*19/36U+TXV+LEFE4B* | - - - | R-454B | 23400 | 14.3 | 8.5 | 24000 | 16600 | 18000 | 8.2 | 1.75 | 218392720 | No | USA,Canada | N/A
ML15KSPV-024-230A** | L*19/36U+TXV+LEFE4B* | - - - | R-454B | 23400 | 14.3 | 8.5 | 24000 | 16600 | 18000 | 8.2 | 1.75 | 218400672 | No | USA,Canada | N/A
ML15KSPV-024-230A** | L*19/36U+TXV+TD | - - - | R-454B | 23400 | 14.3 | 8.5 | 24000 | 16600 | 18000 | 8.2 | 1.75 | 218400929 | No | USA,Canada | N/A
ML15KSPV-024-230A** | L*19/36U+TXV+TD | - - - | R-454B | 23400 | 14.3 | 8.5 | 24000 | 16600 | 18000 | 8.2 | 1.75 | 218400804 | No | USA,Canada | N/A
ML15KSPV-024-230A** | L*31/37U*+TXV | EL180UH040NE36A | R-454B | 23600 | 16 | 9 | 24000 | 17200 | 17700 | 8.4 | 1.8 | 218640390 | No | USA,Canada | N/A
ML15KSPV-024-230A** | L*31/37U*+TXV | EL180UH060NE36A | R-454B | 23600 | 16 | 9 | 24000 | 17200 | 17700 | 8.4 | 1.8 | 218640396 | No | USA,Canada | N/A
ML15KSPV-024-230A** | L*31/37U*+TXV | EL195UH040NE36B | R-454B | 23400 | 15.2 | 9 | 24000 | 17300 | 17900 | 8 | 1.8 | 218640406 | No | USA,Canada | N/A
ML15KSPV-024-230A** | L*31/37U*+TXV | EL195UH060NE36B | R-454B | 23400 | 15.2 | 9 | 24000 | 17300 | 17900 | 8 | 1.8 | 218640417 | No | USA,Canada | N/A
ML15KSPV-024-230A** | L*31/37U*+TXV | ML180UH030V36A | R-454B | 23400 | 16 | 9.5 | 24000 | 17000 | 17500 | 8.4 | 1.8 | 218640424 | No | USA,Canada | N/A
ML15KSPV-024-230A** | L*31/37U*+TXV | ML180UH045E36A | R-454B | 23600 | 16 | 9 | 24000 | 17200 | 17700 | 8.4 | 1.8 | 218640430 | No | USA,Canada | N/A
ML15KSPV-024-230A** | L*31/37U*+TXV | ML180UH045V36A | R-454B | 23400 | 16 | 9.5 | 24000 | 17000 | 17500 | 8.4 | 1.8 | 218640436 | No | USA,Canada | N/A
ML15KSPV-024-230A** | L*31/37U*+TXV | ML180UH045XE36A | R-454B | 23400 | 16 | 9.5 | 24000 | 17000 | 17500 | 8.4 | 1.8 | 218640442 | No | USA,Canada | N/A
ML15KSPV-024-230A** | L*31/37U*+TXV | ML180UH070E36A | R-454B | 23600 | 15.2 | 9.5 | 24000 | 17100 | 17600 | 8.3 | 1.8 | 218640448 | No | USA,Canada | N/A
ML15KSPV-024-230A** | L*31/37U*+TXV | ML180UH070E36B | R-454B | 23600 | 15.2 | 9.5 | 24000 | 17100 | 17600 | 8.1 | 1.8 | 218640458 | No | USA,Canada | N/A
ML15KSPV-024-230A** | L*31/37U*+TXV | ML180UH070V36A | R-454B | 23600 | 16 | 9.5 | 24000 | 17000 | 17500 | 8.4 | 1.9 | 218640465 | No | USA,Canada | N/A
ML15KSPV-024-230A** | L*31/37U*+TXV | ML180UH070V36B | R-454B | 23400 | 16 | 9.5 | 24000 | 17000 | 17600 | 8.2 | 1.8 | 218640475 | No | USA,Canada | N/A
ML15KSPV-024-230A** | L*31/37U*+TXV | ML180UH070XE36A | R-454B | 23600 | 15.2 | 9.5 | 24000 | 17000 | 17500 | 8.3 | 1.8 | 218640482 | No | USA,Canada | N/A
ML15KSPV-024-230A** | L*31/37U*+TXV | ML180UH070XE36B | R-454B | 23600 | 15.2 | 9.5 | 24000 | 17100 | 17600 | 8.1 | 1.8 | 218640492 | No | USA,Canada | N/A
ML15KSPV-024-230A** | L*31/37U*+TXV | ML296UH045XV36B | R-454B | 23400 | 16 | 9.5 | 24000 | 17100 | 17700 | 8.2 | 1.8 | 218640503 | No | USA,Canada | N/A
ML15KSPV-024-230A** | L*31/37U*+TXV | ML296UH070XV36B | R-454B | 23400 | 16 | 9.5 | 24000 | 17100 | 17700 | 8.2 | 1.8 | 218640514 | No | USA,Canada | N/A
ML15KSPV-024-230A** | L*31/37U*+TXV | SL280UH060NV36A | R-454B | 23600 | 16 | 9.5 | 24000 | 17100 | 17600 | 8.4 | 1.8 | 218640524 | No | USA,Canada | N/A
ML15KSPV-024-230A** | L*31/37U*+TXV | SL280UH070XV36A | R-454B | 23600 | 16 | 9.5 | 24000 | 17100 | 17600 | 8.4 | 1.8 | 218640530 | No | USA,Canada | N/A
ML15KSPV-024-230A** | L*31/37U*+TXV | SL297UH040NV36B | R-454B | 23600 | 16 | 9.5 | 24000 | 17100 | 17700 | 8.2 | 1.8 | 218640540 | No | USA,Canada | N/A
ML15KSPV-024-230A** | L*31/37U*+TXV | SL297UH060NV36B | R-454B | 23400 | 16 | 9.5 | 24000 | 17100 | 17700 | 8.2 | 1.8 | 218640551 | No | USA,Canada | N/A
ML15KSPV-024-230A** | L*31/37U*+TXV+TD | - - - | R-454B | 24000 | 14.3 | 8.5 | 24000 | 17400 | 18600 | 8.2 | 1.8 | 218644445 | No | USA,Canada | N/A
ML15KSPV-024-230A** | LD19/25Z*+TXV | EL180UH040NE36A | R-454B | 23600 | 16 | 9 | 24000 | 17200 | 17700 | 8.4 | 1.8 | 218640385 | No | USA,Canada | N/A
ML15KSPV-024-230A** | LD19/25Z*+TXV | EL180UH060NE36A | R-454B | 23600 | 16 | 9 | 24000 | 17200 | 17700 | 8.4 | 1.8 | 218640391 | No | USA,Canada | N/A
ML15KSPV-024-230A** | LD19/25Z*+TXV | ML180UH030V36A | R-454B | 23400 | 16 | 9.5 | 24000 | 17000 | 17500 | 8.4 | 1.8 | 218640419 | No | USA,Canada | N/A
ML15KSPV-024-230A** | LD19/25Z*+TXV | ML180UH045E36A | R-454B | 23600 | 16 | 9 | 24000 | 17200 | 17700 | 8.4 | 1.8 | 218640425 | No | USA,Canada | N/A
ML15KSPV-024-230A** | LD19/25Z*+TXV | ML180UH045V36A | R-454B | 23400 | 16 | 9.5 | 24000 | 17000 | 17500 | 8.4 | 1.8 | 218640431 | No | USA,Canada | N/A
ML15KSPV-024-230A** | LD19/25Z*+TXV | ML180UH045XE36A | R-454B | 23400 | 16 | 9.5 | 24000 | 17000 | 17500 | 8.4 | 1.8 | 218640437 | No | USA,Canada | N/A
ML15KSPV-024-230A** | LD19/25Z*+TXV | ML180UH070E36A | R-454B | 23600 | 15.2 | 9.5 | 24000 | 17100 | 17600 | 8.3 | 1.8 | 218640443 | No | USA,Canada | N/A
ML15KSPV-024-230A** | LD19/25Z*+TXV | ML180UH070V36A | R-454B | 23600 | 16 | 9.5 | 24000 | 17000 | 17500 | 8.4 | 1.9 | 218640460 | No | USA,Canada | N/A
ML15KSPV-024-230A** | LD19/25Z*+TXV | ML180UH070XE36A | R-454B | 23600 | 15.2 | 9.5 | 24000 | 17000 | 17500 | 8.3 | 1.8 | 218640477 | No | USA,Canada | N/A
ML15KSPV-024-230A** | LD19/25Z*+TXV | SL280DF070V36A | R-454B | 23000 | 15.2 | 9 | 24000 | 17200 | 17800 | 8.2 | 1.8 | 218640518 | No | USA,Canada | N/A
ML15KSPV-024-230A** | LD19/25Z*+TXV | SL280UH060NV36A | R-454B | 23600 | 16 | 9.5 | 24000 | 17100 | 17600 | 8.4 | 1.8 | 218640519 | No | USA,Canada | N/A
ML15KSPV-024-230A** | LD19/25Z*+TXV | SL280UH070XV36A | R-454B | 23600 | 16 | 9.5 | 24000 | 17100 | 17600 | 8.4 | 1.8 | 218640525 | No | USA,Canada | N/A
ML15KSPV-024-230A** | LD19/25Z*+TXV+LEFE3A* | - - - | R-454B | 23400 | 14.3 | 8.5 | 24000 | 16600 | 18000 | 8.2 | 1.75 | 218388480 | No | USA,Canada | N/A
ML15KSPV-024-230A** | LD19/25Z*+TXV+LEFE3A* | - - - | R-454B | 23400 | 14.3 | 8.5 | 24000 | 16600 | 18000 | 8.2 | 1.75 | 218389531 | No | USA,Canada | N/A
ML15KSPV-024-230A** | LD19/25Z*+TXV+LEFE3A* | - - - | R-454B | 23400 | 14.3 | 8.5 | 24000 | 16600 | 18000 | 8.2 | 1.75 | 218400667 | No | USA,Canada | N/A
ML15KSPV-024-230A** | LD19/25Z*+TXV+TD | - - - | R-454B | 23400 | 14.3 | 8.5 | 24000 | 16600 | 18000 | 8.2 | 1.75 | 218400799 | No | USA,Canada | N/A
ML15KSPV-024-230A** | LD19/25Z*+TXV+TD | - - - | R-454B | 23400 | 14.3 | 8.5 | 24000 | 16600 | 18000 | 8.2 | 1.75 | 218400924 | No | USA,Canada | N/A
ML15KSPV-024-230A** | LD19/36Z*+TXV | EL195UH040NE36B | R-454B | 23200 | 15.2 | 9 | 24000 | 17400 | 18000 | 8 | 1.8 | 218640398 | No | USA,Canada | N/A
ML15KSPV-024-230A** | LD19/36Z*+TXV | EL195UH060NE36B | R-454B | 23200 | 15.2 | 9 | 24000 | 17400 | 18000 | 8 | 1.8 | 218640409 | No | USA,Canada | N/A
ML15KSPV-024-230A** | LD19/36Z*+TXV | ML180UH070E36B | R-454B | 23400 | 15.2 | 9.5 | 24000 | 17100 | 17800 | 8.1 | 1.8 | 218640450 | No | USA,Canada | N/A
ML15KSPV-024-230A** | LD19/36Z*+TXV | ML180UH070V36B | R-454B | 23200 | 16 | 9.5 | 24000 | 17000 | 18000 | 8.1 | 1.7 | 218640467 | No | USA,Canada | N/A
ML15KSPV-024-230A** | LD19/36Z*+TXV | ML180UH070XE36B | R-454B | 23400 | 15.2 | 9.5 | 24000 | 17100 | 17800 | 8.1 | 1.8 | 218640484 | No | USA,Canada | N/A
ML15KSPV-024-230A** | LD19/36Z*+TXV | ML296UH045XV36B | R-454B | 23200 | 16 | 9.5 | 24000 | 17100 | 17800 | 8.2 | 1.8 | 218640495 | No | USA,Canada | N/A
ML15KSPV-024-230A** | LD19/36Z*+TXV | ML296UH070XV36B | R-454B | 23400 | 16 | 9.5 | 24000 | 17100 | 17800 | 8.2 | 1.8 | 218640506 | No | USA,Canada | N/A
ML15KSPV-024-230A** | LD19/36Z*+TXV | SL280DF060NV36B | R-454B | 23000 | 15.2 | 9 | 24000 | 17200 | 17800 | 8.1 | 1.8 | 218640516 | No | USA,Canada | N/A
ML15KSPV-024-230A** | LD19/36Z*+TXV | SL297UH040NV36B | R-454B | 23400 | 16 | 9.5 | 24000 | 17100 | 17800 | 8.2 | 1.8 | 218640532 | No | USA,Canada | N/A
ML15KSPV-024-230A** | LD19/36Z*+TXV | SL297UH060NV36B | R-454B | 23400 | 16 | 9.5 | 24000 | 17100 | 17800 | 8.1 | 1.8 | 218640543 | No | USA,Canada | N/A
ML15KSPV-024-230A** | LD19/36Z*+TXV+LEFE4B* | - - - | R-454B | 23400 | 14.3 | 8.5 | 24000 | 16600 | 18000 | 8.2 | 1.75 | 218388479 | No | USA,Canada | N/A
ML15KSPV-024-230A** | LD19/36Z*+TXV+LEFE4B* | - - - | R-454B | 23400 | 14.3 | 8.5 | 24000 | 16600 | 18000 | 8.2 | 1.75 | 218389530 | No | USA,Canada | N/A
ML15KSPV-024-230A** | LD19/36Z*+TXV+LEFE4B* | - - - | R-454B | 23400 | 14.3 | 8.5 | 24000 | 16600 | 18000 | 8.2 | 1.75 | 218400666 | No | USA,Canada | N/A
ML15KSPV-024-230A** | LD19/36Z*+TXV+TD | - - - | R-454B | 23400 | 14.3 | 8.5 | 24000 | 16600 | 18000 | 8.2 | 1.75 | 218400800 | No | USA,Canada | N/A
ML15KSPV-024-230A** | LD19/36Z*+TXV+TD | - - - | R-454B | 23400 | 14.3 | 8.5 | 24000 | 16600 | 18000 | 8.2 | 1.75 | 218400925 | No | USA,Canada | N/A
ML15KSPV-024-230A** | LD24/35Z*+TXV | EL195UH040NE36B | R-454B | 23400 | 15.2 | 9 | 24000 | 17400 | 18000 | 8 | 1.8 | 218640399 | No | USA,Canada | N/A
ML15KSPV-024-230A** | LD24/35Z*+TXV | EL195UH060NE36B | R-454B | 23400 | 15.2 | 9 | 24000 | 17400 | 18000 | 8 | 1.8 | 218640410 | No | USA,Canada | N/A
ML15KSPV-024-230A** | LD24/35Z*+TXV | ML180UH070E36B | R-454B | 23400 | 15.2 | 9.5 | 24000 | 17100 | 17800 | 8.1 | 1.8 | 218640451 | No | USA,Canada | N/A
ML15KSPV-024-230A** | LD24/35Z*+TXV | ML180UH070V36B | R-454B | 23400 | 16 | 9.5 | 24000 | 17000 | 17600 | 8.15 | 1.8 | 218640468 | No | USA,Canada | N/A
ML15KSPV-024-230A** | LD24/35Z*+TXV | ML180UH070XE36B | R-454B | 23400 | 15.2 | 9.5 | 24000 | 17100 | 17800 | 8.1 | 1.8 | 218640485 | No | USA,Canada | N/A
ML15KSPV-024-230A** | LD24/35Z*+TXV | ML296UH045XV36B | R-454B | 23400 | 16 | 9.5 | 24000 | 17100 | 17800 | 8.2 | 1.8 | 218640496 | No | USA,Canada | N/A
ML15KSPV-024-230A** | LD24/35Z*+TXV | ML296UH070XV36B | R-454B | 23400 | 16 | 9.5 | 24000 | 17100 | 17800 | 8.2 | 1.8 | 218640507 | No | USA,Canada | N/A
ML15KSPV-024-230A** | LD24/35Z*+TXV | SL280DF060NV36B | R-454B | 23000 | 15.2 | 9 | 24000 | 17200 | 17800 | 8.1 | 1.8 | 218640517 | No | USA,Canada | N/A
ML15KSPV-024-230A** | LD24/35Z*+TXV | SL297UH040NV36B | R-454B | 23400 | 16 | 9.5 | 24000 | 17100 | 17800 | 8.2 | 1.8 | 218640533 | No | USA,Canada | N/A
ML15KSPV-024-230A** | LD24/35Z*+TXV | SL297UH060NV36B | R-454B | 23400 | 16 | 9.5 | 24000 | 17100 | 17700 | 8.15 | 1.8 | 218640544 | No | USA,Canada | N/A
ML15KSPV-024-230A** | LD24/35Z*+TXV+TD | - - - | R-454B | 24000 | 14.3 | 8.5 | 24000 | 17400 | 18600 | 8.3 | 1.8 | 218644441 | No | USA,Canada | N/A
ML15KSPV-024-230A** | LEC30*C05+TXV | - - - | R-454B | 23400 | 14.3 | 8.5 | 24000 | 16600 | 18000 | 8.1 | 1.74 | 218338591 | No | USA,Canada | N/A
ML15KSPV-024-230A** | LEC30*C05+TXV | - - - | R-454B | 23400 | 14.3 | 8.5 | 24000 | 16600 | 18000 | 8.1 | 1.74 | 218338668 | No | USA,Canada | N/A
ML15KSPV-024-230A** | LH18/36R*+TXV | EL180UH040NE36A | R-454B | 23400 | 16 | 9 | 24000 | 17200 | 17700 | 8.25 | 1.78 | 218640386 | No | USA,Canada | N/A
ML15KSPV-024-230A** | LH18/36R*+TXV | EL180UH060NE36A | R-454B | 23400 | 16 | 9 | 24000 | 17200 | 17700 | 8.25 | 1.78 | 218640392 | No | USA,Canada | N/A
ML15KSPV-024-230A** | LH18/36R*+TXV | ML180UH030V36A | R-454B | 23200 | 16 | 9.5 | 24000 | 17000 | 17500 | 8.25 | 1.78 | 218640420 | No | USA,Canada | N/A
ML15KSPV-024-230A** | LH18/36R*+TXV | ML180UH045E36A | R-454B | 23400 | 16 | 9 | 24000 | 17200 | 17700 | 8.25 | 1.78 | 218640426 | No | USA,Canada | N/A
ML15KSPV-024-230A** | LH18/36R*+TXV | ML180UH045V36A | R-454B | 23200 | 16 | 9.5 | 24000 | 17000 | 17500 | 8.25 | 1.78 | 218640432 | No | USA,Canada | N/A
ML15KSPV-024-230A** | LH18/36R*+TXV | ML180UH045XE36A | R-454B | 23200 | 16 | 9.5 | 24000 | 17000 | 17500 | 8.25 | 1.78 | 218640438 | No | USA,Canada | N/A
ML15KSPV-024-230A** | LH18/36R*+TXV | ML180UH070E36A | R-454B | 23400 | 15.2 | 9.5 | 24000 | 17100 | 17600 | 8.15 | 1.78 | 218640444 | No | USA,Canada | N/A
ML15KSPV-024-230A** | LH18/36R*+TXV | ML180UH070V36A | R-454B | 23400 | 16 | 9.5 | 24000 | 17000 | 17500 | 8.25 | 1.88 | 218640461 | No | USA,Canada | N/A
ML15KSPV-024-230A** | LH18/36R*+TXV | ML180UH070XE36A | R-454B | 23400 | 15.2 | 9.5 | 24000 | 17000 | 17500 | 8.15 | 1.78 | 218640478 | No | USA,Canada | N/A
ML15KSPV-024-230A** | LH18/36R*+TXV | SL280UH060NV36A | R-454B | 23400 | 16 | 9.5 | 24000 | 17100 | 17600 | 8.25 | 1.78 | 218640520 | No | USA,Canada | N/A
ML15KSPV-024-230A** | LH18/36R*+TXV | SL280UH070XV36A | R-454B | 23400 | 16 | 9 | 24000 | 17100 | 17600 | 8.25 | 1.78 | 218640526 | No | USA,Canada | N/A
ML15KSPV-024-230A** | LH18/36R*+TXV+TD | - - - | R-454B | 23800 | 14.3 | 8.5 | 24000 | 17400 | 18600 | 8.15 | 1.78 | 218644442 | No | USA,Canada | N/A
ML15KSPV-024-230A** | LH18/37R*+TXV | EL180UH040NE36A | R-454B | 23600 | 16 | 9 | 24000 | 17200 | 17700 | 8.4 | 1.8 | 218640388 | No | USA,Canada | N/A
ML15KSPV-024-230A** | LH18/37R*+TXV | EL180UH060NE36A | R-454B | 23600 | 16 | 9 | 24000 | 17200 | 17700 | 8.4 | 1.8 | 218640394 | No | USA,Canada | N/A
ML15KSPV-024-230A** | LH18/37R*+TXV | ML180UH030V36A | R-454B | 23400 | 16 | 9.5 | 24000 | 17000 | 17500 | 8.4 | 1.8 | 218640422 | No | USA,Canada | N/A
ML15KSPV-024-230A** | LH18/37R*+TXV | ML180UH045E36A | R-454B | 23600 | 16 | 9 | 24000 | 17200 | 17700 | 8.4 | 1.8 | 218640428 | No | USA,Canada | N/A
ML15KSPV-024-230A** | LH18/37R*+TXV | ML180UH045V36A | R-454B | 23400 | 16 | 9.5 | 24000 | 17000 | 17500 | 8.4 | 1.8 | 218640434 | No | USA,Canada | N/A
ML15KSPV-024-230A** | LH18/37R*+TXV | ML180UH045XE36A | R-454B | 23400 | 16 | 9.5 | 24000 | 17000 | 17500 | 8.4 | 1.8 | 218640440 | No | USA,Canada | N/A
ML15KSPV-024-230A** | LH18/37R*+TXV | ML180UH070E36A | R-454B | 23600 | 15.2 | 9.5 | 24000 | 17100 | 17600 | 8.3 | 1.8 | 218640446 | No | USA,Canada | N/A
ML15KSPV-024-230A** | LH18/37R*+TXV | ML180UH070V36A | R-454B | 23600 | 16 | 9.5 | 24000 | 17000 | 17500 | 8.4 | 1.9 | 218640463 | No | USA,Canada | N/A
ML15KSPV-024-230A** | LH18/37R*+TXV | ML180UH070XE36A | R-454B | 23600 | 15.2 | 9.5 | 24000 | 17000 | 17500 | 8.3 | 1.8 | 218640480 | No | USA,Canada | N/A
ML15KSPV-024-230A** | LH18/37R*+TXV | SL280UH060NV36A | R-454B | 23600 | 16 | 9.5 | 24000 | 17100 | 17600 | 8.4 | 1.8 | 218640522 | No | USA,Canada | N/A
ML15KSPV-024-230A** | LH18/37R*+TXV | SL280UH070XV36A | R-454B | 23600 | 16 | 9.5 | 24000 | 17100 | 17600 | 8.4 | 1.8 | 218640528 | No | USA,Canada | N/A
ML15KSPV-024-230A** | LH18/37R*+TXV+LEFE3A* | - - - | R-454B | 23400 | 14.3 | 8.5 | 24000 | 16600 | 18000 | 8.2 | 1.75 | 218389538 | No | USA,Canada | N/A
ML15KSPV-024-230A** | LH18/37R*+TXV+LEFE3A* | - - - | R-454B | 23400 | 14.3 | 8.5 | 24000 | 16600 | 18000 | 8.2 | 1.75 | 218388487 | No | USA,Canada | N/A
ML15KSPV-024-230A** | LH18/37R*+TXV+LEFE3A* | - - - | R-454B | 23400 | 14.3 | 8.5 | 24000 | 16600 | 18000 | 8.2 | 1.75 | 218400676 | No | USA,Canada | N/A
ML15KSPV-024-230A** | LH18/37R*+TXV+TD | - - - | R-454B | 23400 | 14.3 | 8.5 | 24000 | 16600 | 18000 | 8.2 | 1.75 | 218400931 | No | USA,Canada | N/A
ML15KSPV-024-230A** | LH18/37R*+TXV+TD | - - - | R-454B | 23400 | 14.3 | 8.5 | 24000 | 16600 | 18000 | 8.2 | 1.75 | 218400806 | No | USA,Canada | N/A
ML15KSPV-024-230A** | LH24/37X*+TXV | EL195UH040NE36B | R-454B | 23200 | 15.2 | 9 | 24000 | 17400 | 18000 | 8 | 1.8 | 218640405 | No | USA,Canada | N/A
ML15KSPV-024-230A** | LH24/37X*+TXV | EL195UH060NE36B | R-454B | 23200 | 15.2 | 9 | 24000 | 17400 | 18000 | 8 | 1.8 | 218640416 | No | USA,Canada | N/A
ML15KSPV-024-230A** | LH24/37X*+TXV | ML180UH070E36B | R-454B | 23400 | 15.2 | 9.5 | 24000 | 17100 | 17800 | 8.1 | 1.8 | 218640457 | No | USA,Canada | N/A
ML15KSPV-024-230A** | LH24/37X*+TXV | ML180UH070V36B | R-454B | 23200 | 16 | 9.5 | 24000 | 17000 | 18000 | 8.1 | 1.7 | 218640474 | No | USA,Canada | N/A
ML15KSPV-024-230A** | LH24/37X*+TXV | ML180UH070XE36B | R-454B | 23400 | 15.2 | 9.5 | 24000 | 17100 | 17800 | 8.1 | 1.8 | 218640491 | No | USA,Canada | N/A
ML15KSPV-024-230A** | LH24/37X*+TXV | ML296UH045XV36B | R-454B | 23200 | 16 | 9.5 | 24000 | 17100 | 17800 | 8.2 | 1.8 | 218640502 | No | USA,Canada | N/A
ML15KSPV-024-230A** | LH24/37X*+TXV | ML296UH070XV36B | R-454B | 23400 | 16 | 9.5 | 24000 | 17100 | 17800 | 8.2 | 1.8 | 218640513 | No | USA,Canada | N/A
ML15KSPV-024-230A** | LH24/37X*+TXV | SL297UH040NV36B | R-454B | 23400 | 16 | 9.5 | 24000 | 17100 | 17800 | 8.2 | 1.8 | 218640539 | No | USA,Canada | N/A
ML15KSPV-024-230A** | LH24/37X*+TXV | SL297UH060NV36B | R-454B | 23400 | 16 | 9.5 | 24000 | 17100 | 17800 | 8.1 | 1.8 | 218640550 | No | USA,Canada | N/A
ML15KSPV-024-230A** | LH24/37X*+TXV+LEFE4B* | - - - | R-454B | 23400 | 14.3 | 8.5 | 24000 | 16600 | 18000 | 8.2 | 1.75 | 218400678 | No | USA,Canada | N/A
ML15KSPV-024-230A** | LH24/37X*+TXV+LEFE4B* | - - - | R-454B | 23400 | 14.3 | 8.5 | 24000 | 16600 | 18000 | 8.2 | 1.75 | 218388489 | No | USA,Canada | N/A
ML15KSPV-024-230A** | LH24/37X*+TXV+LEFE4B* | - - - | R-454B | 23400 | 14.3 | 8.5 | 24000 | 16600 | 18000 | 8.2 | 1.75 | 218389540 | No | USA,Canada | N/A
ML15KSPV-024-230A** | LH24/37X*+TXV+TD | - - - | R-454B | 23400 | 14.3 | 8.5 | 24000 | 16600 | 18000 | 8.2 | 1.75 | 218400933 | No | USA,Canada | N/A
ML15KSPV-024-230A** | LH24/37X*+TXV+TD | - - - | R-454B | 23400 | 14.3 | 8.5 | 24000 | 16600 | 18000 | 8.2 | 1.75 | 218400808 | No | USA,Canada | N/A
ML15KSPV-024-230A** | LH29/36X*+TXV | EL195UH040NE36B | R-454B | 23200 | 15.2 | 9 | 24000 | 17400 | 18000 | 8 | 1.8 | 218640401 | No | USA,Canada | N/A
ML15KSPV-024-230A** | LH29/36X*+TXV | EL195UH060NE36B | R-454B | 23200 | 15.2 | 9 | 24000 | 17400 | 18000 | 8 | 1.8 | 218640412 | No | USA,Canada | N/A
ML15KSPV-024-230A** | LH29/36X*+TXV | ML180UH070E36B | R-454B | 23400 | 15.2 | 9.5 | 24000 | 17100 | 17800 | 8.1 | 1.8 | 218640453 | No | USA,Canada | N/A
ML15KSPV-024-230A** | LH29/36X*+TXV | ML180UH070V36B | R-454B | 23200 | 16 | 9.5 | 24000 | 17000 | 18000 | 8.1 | 1.7 | 218640470 | No | USA,Canada | N/A
ML15KSPV-024-230A** | LH29/36X*+TXV | ML180UH070XE36B | R-454B | 23400 | 15.2 | 9.5 | 24000 | 17100 | 17800 | 8.1 | 1.8 | 218640487 | No | USA,Canada | N/A
ML15KSPV-024-230A** | LH29/36X*+TXV | ML296UH045XV36B | R-454B | 23200 | 16 | 9.5 | 24000 | 17100 | 17800 | 8.2 | 1.8 | 218640498 | No | USA,Canada | N/A
ML15KSPV-024-230A** | LH29/36X*+TXV | ML296UH070XV36B | R-454B | 23400 | 16 | 9.5 | 24000 | 17100 | 17800 | 8.2 | 1.8 | 218640509 | No | USA,Canada | N/A
ML15KSPV-024-230A** | LH29/36X*+TXV | SL297UH040NV36B | R-454B | 23400 | 16 | 9.5 | 24000 | 17100 | 17800 | 8.2 | 1.8 | 218640535 | No | USA,Canada | N/A
ML15KSPV-024-230A** | LH29/36X*+TXV | SL297UH060NV36B | R-454B | 23400 | 16 | 9.5 | 24000 | 17100 | 17800 | 8.1 | 1.8 | 218640546 | No | USA,Canada | N/A
ML15KSPV-024-230A** | LH29/36X*+TXV+LEFE4B* | - - - | R-454B | 23400 | 14.3 | 8.5 | 24000 | 16600 | 18000 | 8.2 | 1.75 | 218389534 | No | USA,Canada | N/A
ML15KSPV-024-230A** | LH29/36X*+TXV+LEFE4B* | - - - | R-454B | 23400 | 14.3 | 8.5 | 24000 | 16600 | 18000 | 8.2 | 1.75 | 218388483 | No | USA,Canada | N/A
ML15KSPV-024-230A** | LH29/36X*+TXV+LEFE4B* | - - - | R-454B | 23400 | 14.3 | 8.5 | 24000 | 16600 | 18000 | 8.2 | 1.75 | 218400670 | No | USA,Canada | N/A
ML15KSPV-024-230A** | LH29/36X*+TXV+TD | - - - | R-454B | 23400 | 14.3 | 8.5 | 24000 | 16600 | 18000 | 8.2 | 1.75 | 218400927 | No | USA,Canada | N/A
ML15KSPV-024-230A** | LH29/36X*+TXV+TD | - - - | R-454B | 23400 | 14.3 | 8.5 | 24000 | 16600 | 18000 | 8.2 | 1.75 | 218400802 | No | USA,Canada | N/A
ML15KSPV-024-230A** | LP18/37R*+TXV | EL180UH040NE36A | R-454B | 23600 | 16 | 9 | 24000 | 17200 | 17700 | 8.4 | 1.8 | 218640389 | No | USA,Canada | N/A
ML15KSPV-024-230A** | LP18/37R*+TXV | EL180UH060NE36A | R-454B | 23600 | 16 | 9 | 24000 | 17200 | 17700 | 8.4 | 1.8 | 218640395 | No | USA,Canada | N/A
ML15KSPV-024-230A** | LP18/37R*+TXV | ML180UH030V36A | R-454B | 23400 | 16 | 9.5 | 24000 | 17000 | 17500 | 8.4 | 1.8 | 218640423 | No | USA,Canada | N/A
ML15KSPV-024-230A** | LP18/37R*+TXV | ML180UH045E36A | R-454B | 23600 | 16 | 9 | 24000 | 17200 | 17700 | 8.4 | 1.8 | 218640429 | No | USA,Canada | N/A
ML15KSPV-024-230A** | LP18/37R*+TXV | ML180UH045V36A | R-454B | 23400 | 16 | 9.5 | 24000 | 17000 | 17500 | 8.4 | 1.8 | 218640435 | No | USA,Canada | N/A
ML15KSPV-024-230A** | LP18/37R*+TXV | ML180UH045XE36A | R-454B | 23400 | 16 | 9.5 | 24000 | 17000 | 17500 | 8.4 | 1.8 | 218640441 | No | USA,Canada | N/A
ML15KSPV-024-230A** | LP18/37R*+TXV | ML180UH070E36A | R-454B | 23600 | 15.2 | 9.5 | 24000 | 17100 | 17600 | 8.3 | 1.8 | 218640447 | No | USA,Canada | N/A
ML15KSPV-024-230A** | LP18/37R*+TXV | ML180UH070V36A | R-454B | 23600 | 16 | 9.5 | 24000 | 17000 | 17500 | 8.4 | 1.9 | 218640464 | No | USA,Canada | N/A
ML15KSPV-024-230A** | LP18/37R*+TXV | ML180UH070XE36A | R-454B | 23600 | 15.2 | 9.5 | 24000 | 17000 | 17500 | 8.3 | 1.8 | 218640481 | No | USA,Canada | N/A
ML15KSPV-024-230A** | LP18/37R*+TXV | SL280UH060NV36A | R-454B | 23600 | 16 | 9.5 | 24000 | 17100 | 17600 | 8.4 | 1.8 | 218640523 | No | USA,Canada | N/A
ML15KSPV-024-230A** | LP18/37R*+TXV | SL280UH070XV36A | R-454B | 23600 | 16 | 9.5 | 24000 | 17100 | 17600 | 8.4 | 1.8 | 218640529 | No | USA,Canada | N/A
ML15KSPV-024-230A** | LP18/37R*+TXV+LEFE3A* | - - - | R-454B | 23400 | 14.3 | 8.5 | 24000 | 16600 | 18000 | 8.2 | 1.75 | 218400677 | No | USA,Canada | N/A
ML15KSPV-024-230A** | LP18/37R*+TXV+LEFE3A* | - - - | R-454B | 23400 | 14.3 | 8.5 | 24000 | 16600 | 18000 | 8.2 | 1.75 | 218388488 | No | USA,Canada | N/A
ML15KSPV-024-230A** | LP18/37R*+TXV+LEFE3A* | - - - | R-454B | 23400 | 14.3 | 8.5 | 24000 | 16600 | 18000 | 8.2 | 1.75 | 218389539 | No | USA,Canada | N/A
ML15KSPV-024-230A** | LP18/37R*+TXV+TD | - - - | R-454B | 23400 | 14.3 | 8.5 | 24000 | 16600 | 18000 | 8.2 | 1.75 | 218400932 | No | USA,Canada | N/A
ML15KSPV-024-230A** | LP18/37R*+TXV+TD | - - - | R-454B | 23400 | 14.3 | 8.5 | 24000 | 16600 | 18000 | 8.2 | 1.75 | 218400807 | No | USA,Canada | N/A
ML15KSPV-024-230A** | LP25/36R*+TXV | EL195UH040NE36B | R-454B | 23200 | 15.2 | 9 | 24000 | 17400 | 18000 | 8 | 1.8 | 218640403 | No | USA,Canada | N/A
ML15KSPV-024-230A** | LP25/36R*+TXV | EL195UH060NE36B | R-454B | 23200 | 15.2 | 9 | 24000 | 17400 | 18000 | 8 | 1.8 | 218640414 | No | USA,Canada | N/A
ML15KSPV-024-230A** | LP25/36R*+TXV | ML180UH070E36B | R-454B | 23400 | 15.2 | 9.5 | 24000 | 17100 | 17800 | 8.1 | 1.8 | 218640455 | No | USA,Canada | N/A
ML15KSPV-024-230A** | LP25/36R*+TXV | ML180UH070V36B | R-454B | 23200 | 16 | 9.5 | 24000 | 17000 | 18000 | 8.1 | 1.7 | 218640472 | No | USA,Canada | N/A
ML15KSPV-024-230A** | LP25/36R*+TXV | ML180UH070XE36B | R-454B | 23400 | 15.2 | 9.5 | 24000 | 17100 | 17800 | 8.1 | 1.8 | 218640489 | No | USA,Canada | N/A
ML15KSPV-024-230A** | LP25/36R*+TXV | ML296UH045XV36B | R-454B | 23200 | 16 | 9.5 | 24000 | 17100 | 17800 | 8.2 | 1.8 | 218640500 | No | USA,Canada | N/A
ML15KSPV-024-230A** | LP25/36R*+TXV | ML296UH070XV36B | R-454B | 23400 | 16 | 9.5 | 24000 | 17100 | 17800 | 8.2 | 1.8 | 218640511 | No | USA,Canada | N/A
ML15KSPV-024-230A** | LP25/36R*+TXV | SL297UH040NV36B | R-454B | 23400 | 16 | 9.5 | 24000 | 17100 | 17800 | 8.2 | 1.8 | 218640537 | No | USA,Canada | N/A
ML15KSPV-024-230A** | LP25/36R*+TXV | SL297UH060NV36B | R-454B | 23400 | 16 | 9.5 | 24000 | 17100 | 17800 | 8.1 | 1.8 | 218640548 | No | USA,Canada | N/A
ML15KSPV-024-230A** | LP25/36R*+TXV+LEFE4B* | - - - | R-454B | 23400 | 14.3 | 8.5 | 24000 | 16600 | 18000 | 8.2 | 1.75 | 218388486 | No | USA,Canada | N/A
ML15KSPV-024-230A** | LP25/36R*+TXV+LEFE4B* | - - - | R-454B | 23400 | 14.3 | 8.5 | 24000 | 16600 | 18000 | 8.2 | 1.75 | 218389537 | No | USA,Canada | N/A
ML15KSPV-024-230A** | LP25/36R*+TXV+LEFE4B* | - - - | R-454B | 23400 | 14.3 | 8.5 | 24000 | 16600 | 18000 | 8.2 | 1.75 | 218400675 | No | USA,Canada | N/A
ML15KSPV-024-230A** | LP25/36R*+TXV+TD | - - - | R-454B | 23400 | 14.3 | 8.5 | 24000 | 16600 | 18000 | 8.2 | 1.75 | 218400930 | No | USA,Canada | N/A
ML15KSPV-024-230A** | LP25/36R*+TXV+TD | - - - | R-454B | 23400 | 14.3 | 8.5 | 24000 | 16600 | 18000 | 8.2 | 1.75 | 218400805 | No | USA,Canada | N/A
ML15KSPV-024-230A** | LP29/36X*+TXV | EL195UH040NE36B | R-454B | 23400 | 15.2 | 9 | 24000 | 17400 | 18000 | 8 | 1.8 | 218640404 | No | USA,Canada | N/A
ML15KSPV-024-230A** | LP29/36X*+TXV | EL195UH060NE36B | R-454B | 23400 | 15.2 | 9 | 24000 | 17300 | 17900 | 8 | 1.8 | 218640415 | No | USA,Canada | N/A
ML15KSPV-024-230A** | LP29/36X*+TXV | ML180UH070E36B | R-454B | 23400 | 15.2 | 9.5 | 24000 | 17100 | 17800 | 8.1 | 1.8 | 218640456 | No | USA,Canada | N/A
ML15KSPV-024-230A** | LP29/36X*+TXV | ML180UH070V36B | R-454B | 23400 | 16 | 9.5 | 24000 | 17000 | 17600 | 8.15 | 1.8 | 218640473 | No | USA,Canada | N/A
ML15KSPV-024-230A** | LP29/36X*+TXV | ML180UH070XE36B | R-454B | 23400 | 15.2 | 9.5 | 24000 | 17100 | 17800 | 8.1 | 1.8 | 218640490 | No | USA,Canada | N/A
ML15KSPV-024-230A** | LP29/36X*+TXV | ML296UH045XV36B | R-454B | 23400 | 16 | 9.5 | 24000 | 17100 | 17800 | 8.2 | 1.8 | 218640501 | No | USA,Canada | N/A
ML15KSPV-024-230A** | LP29/36X*+TXV | ML296UH070XV36B | R-454B | 23400 | 16 | 9.5 | 24000 | 17100 | 17800 | 8.2 | 1.8 | 218640512 | No | USA,Canada | N/A
ML15KSPV-024-230A** | LP29/36X*+TXV | SL297UH040NV36B | R-454B | 23400 | 16 | 9.5 | 24000 | 17100 | 17800 | 8.2 | 1.8 | 218640538 | No | USA,Canada | N/A
ML15KSPV-024-230A** | LP29/36X*+TXV | SL297UH060NV36B | R-454B | 23400 | 16 | 9.5 | 24000 | 17100 | 17700 | 8.15 | 1.8 | 218640549 | No | USA,Canada | N/A
ML15KSPV-024-230A** | LP29/36X*+TXV+TD | - - - | R-454B | 24000 | 14.3 | 8.5 | 24000 | 17400 | 18600 | 8.3 | 1.8 | 218644444 | No | USA,Canada | N/A
ML15KSPV-024-230A** | LP36/37R*+TXV | EL195UH040NE36B | R-454B | 23400 | 15.2 | 9 | 24000 | 17300 | 17900 | 8 | 1.8 | 218640397 | No | USA,Canada | N/A
ML15KSPV-024-230A** | LP36/37R*+TXV | EL195UH060NE36B | R-454B | 23400 | 15.2 | 9 | 24000 | 17300 | 17900 | 8 | 1.8 | 218640408 | No | USA,Canada | N/A
ML15KSPV-024-230A** | LP36/37R*+TXV | ML180UH070E36B | R-454B | 23600 | 15.2 | 9.5 | 24000 | 17100 | 17600 | 8.1 | 1.8 | 218640449 | No | USA,Canada | N/A
ML15KSPV-024-230A** | LP36/37R*+TXV | ML180UH070V36B | R-454B | 23400 | 16 | 9.5 | 24000 | 17000 | 17600 | 8.2 | 1.8 | 218640466 | No | USA,Canada | N/A
ML15KSPV-024-230A** | LP36/37R*+TXV | ML180UH070XE36B | R-454B | 23600 | 15.2 | 9.5 | 24000 | 17100 | 17600 | 8.1 | 1.8 | 218640483 | No | USA,Canada | N/A
ML15KSPV-024-230A** | LP36/37R*+TXV | ML296UH045XV36B | R-454B | 23400 | 16 | 9.5 | 24000 | 17100 | 17700 | 8.2 | 1.8 | 218640494 | No | USA,Canada | N/A
ML15KSPV-024-230A** | LP36/37R*+TXV | ML296UH070XV36B | R-454B | 23400 | 16 | 9.5 | 24000 | 17100 | 17700 | 8.2 | 1.8 | 218640505 | No | USA,Canada | N/A
ML15KSPV-024-230A** | LP36/37R*+TXV | SL297UH040NV36B | R-454B | 23600 | 16 | 9.5 | 24000 | 17100 | 17700 | 8.2 | 1.8 | 218640531 | No | USA,Canada | N/A
ML15KSPV-024-230A** | LP36/37R*+TXV | SL297UH060NV36B | R-454B | 23400 | 16 | 9.5 | 24000 | 17100 | 17700 | 8.2 | 1.8 | 218640542 | No | USA,Canada | N/A
ML15KSPV-024-230A** | LP36/37R*+TXV+TD | - - - | R-454B | 24000 | 14.3 | 8.5 | 24000 | 17400 | 18600 | 8.2 | 1.8 | 218644440 | No | USA,Canada | N/A
ML15KSPV-024-230A** | LU18/36S*M+TXV+LMHE3D | - - - | R-454B | 23400 | 14.3 | 8.5 | 24000 | 16600 | 18000 | 8.15 | 1.74 | 218338589 | No | USA,Canada | N/A
ML15KSPV-024-230A** | LU18/36S*M+TXV+LMHE3D | - - - | R-454B | 23400 | 14.3 | 8.5 | 24000 | 16600 | 18000 | 8.15 | 1.74 | 218338666 | No | USA,Canada | N/A
ML15KSPV-024-230A** | LU18/36S*M+TXV+TD | - - - | R-454B | 22200 | 14.3 | 8 | 24000 | 16600 | 18000 | 8.15 | 1.74 | 218338573 | No | USA,Canada | N/A
ML15KSPV-024-230A** | LU18/36S*M+TXV+TD | - - - | R-454B | 22200 | 14.3 | 8 | 24000 | 16600 | 18000 | 8.15 | 1.74 | 218338662 | No | USA,Canada | N/A
ML15KSPV-024-230A** | LW25*K7+TXV | - - - | R-454B | 22400 | 14.3 | 8.5 | 24000 | 16600 | 18000 | 8.15 | 1.74 | 218613574 | No | USA,Canada | N/A
ML15KSPV-030-230A** | BV**B9*37+TXV | - - - | R-454B | 29400 | 14.5 | 9.9 | 30000 | 21800 | 18900 | 8 | 2.08 | 218636214 | No | USA,Canada | N/A
ML15KSPV-030-230A** | L*18/30S*+TXV | EL195UH040NE36B | R-454B | 27800 | 14.5 | 10 | 30000 | 21800 | 19600 | 8.1 | 1.86 | 218644423 | No | USA,Canada | N/A
ML15KSPV-030-230A** | L*18/30S*+TXV | EL195UH060NE36B | R-454B | 28000 | 14.5 | 10 | 30000 | 21800 | 19600 | 8.15 | 1.96 | 218644424 | No | USA,Canada | N/A
ML15KSPV-030-230A** | L*18/30S*+TXV | ML180UH070E36B | R-454B | 28000 | 15 | 10.5 | 30000 | 21800 | 19600 | 8.1 | 1.96 | 218644425 | No | USA,Canada | N/A
ML15KSPV-030-230A** | L*18/30S*+TXV | ML180UH070V36B | R-454B | 28000 | 16 | 10.5 | 30000 | 21600 | 19500 | 8.2 | 1.96 | 218644426 | No | USA,Canada | N/A
ML15KSPV-030-230A** | L*18/30S*+TXV | ML180UH070V48B | R-454B | 28000 | 16 | 10.5 | 30000 | 21600 | 19500 | 8.2 | 1.96 | 218644427 | No | USA,Canada | N/A
ML15KSPV-030-230A** | L*18/30S*+TXV | ML180UH070XE36B | R-454B | 28000 | 15 | 10.5 | 30000 | 21800 | 19600 | 8.1 | 1.96 | 218644428 | No | USA,Canada | N/A
ML15KSPV-030-230A** | L*18/30S*+TXV | ML296UH045XV36B | R-454B | 27600 | 16 | 10 | 30000 | 21600 | 19500 | 8.2 | 1.96 | 218644429 | No | USA,Canada | N/A
ML15KSPV-030-230A** | L*18/30S*+TXV | ML296UH070XV36B | R-454B | 27600 | 15.2 | 10 | 30000 | 21800 | 19600 | 8.2 | 1.96 | 218644430 | No | USA,Canada | N/A
ML15KSPV-030-230A** | L*18/30S*+TXV | SL297UH040NV36B | R-454B | 27600 | 16 | 10 | 30000 | 21800 | 19600 | 8.2 | 1.96 | 218644431 | No | USA,Canada | N/A
ML15KSPV-030-230A** | L*18/30S*+TXV | SL297UH060NV36B | R-454B | 27600 | 15.2 | 10 | 30000 | 21800 | 19600 | 8.2 | 1.96 | 218644432 | No | USA,Canada | N/A
ML15KSPV-030-230A** | L*18/30S*+TXV+TD | - - - | R-454B | 29000 | 14.3 | 10 | 30000 | 21000 | 21000 | 8.1 | 2.04 | 218644495 | No | USA,Canada | N/A
ML15KSPV-030-230A** | L*18/30Z+TXV+TD | - - - | R-454B | 30000 | 14.3 | 10.4 | 30000 | 21000 | 21000 | 8.1 | 2.1 | 218644458 | No | USA,Canada | N/A
ML15KSPV-030-230A** | L*18/30Z+TXV+TD | EL180UH080NE48B | R-454B | 29000 | 14.3 | 10.5 | 28000 | 22000 | 19600 | 8.3 | 2 | 218640563 | No | USA,Canada | N/A
ML15KSPV-030-230A** | L*18/30Z+TXV+TD | EL195UH040NE36B | R-454B | 28800 | 15 | 10.5 | 30000 | 21800 | 19600 | 8.3 | 2 | 218640574 | No | USA,Canada | N/A
ML15KSPV-030-230A** | L*18/30Z+TXV+TD | EL195UH060NE36B | R-454B | 28800 | 15 | 10.5 | 30000 | 21800 | 19600 | 8.3 | 2 | 218640585 | No | USA,Canada | N/A
ML15KSPV-030-230A** | L*18/30Z+TXV+TD | EL195UH080NE48C | R-454B | 29200 | 14.5 | 10.5 | 30000 | 21800 | 19500 | 8.5 | 2.1 | 218640586 | No | USA,Canada | N/A
ML15KSPV-030-230A** | L*18/30Z+TXV+TD | ML180UH070E36B | R-454B | 28800 | 15.2 | 10.5 | 30000 | 21800 | 19600 | 8.4 | 2 | 218640622 | No | USA,Canada | N/A
ML15KSPV-030-230A** | L*18/30Z+TXV+TD | ML180UH070V36B | R-454B | 29000 | 16 | 11 | 30000 | 21800 | 19600 | 8.5 | 2 | 218640638 | No | USA,Canada | N/A
ML15KSPV-030-230A** | L*18/30Z+TXV+TD | ML180UH070V48B | R-454B | 29000 | 16 | 10.5 | 30000 | 21800 | 19600 | 8.5 | 2 | 218640649 | No | USA,Canada | N/A
ML15KSPV-030-230A** | L*18/30Z+TXV+TD | ML180UH070XE36B | R-454B | 28800 | 15.2 | 10.5 | 30000 | 21800 | 19600 | 8.4 | 2 | 218640665 | No | USA,Canada | N/A
ML15KSPV-030-230A** | L*18/30Z+TXV+TD | ML296UH045XV36B | R-454B | 28200 | 16 | 10.5 | 30000 | 21600 | 19500 | 8.4 | 2 | 218640676 | No | USA,Canada | N/A
ML15KSPV-030-230A** | L*18/30Z+TXV+TD | ML296UH070XV36B | R-454B | 28600 | 16 | 10.5 | 30000 | 21800 | 19600 | 8.5 | 2 | 218640687 | No | USA,Canada | N/A
ML15KSPV-030-230A** | L*18/30Z+TXV+TD | SL280UH080NV48B | R-454B | 28600 | 15.2 | 10.5 | 30000 | 21800 | 19600 | 8.4 | 2 | 218640700 | No | USA,Canada | N/A
ML15KSPV-030-230A** | L*18/30Z+TXV+TD | SL297UH040NV36B | R-454B | 28600 | 16 | 10.5 | 30000 | 21600 | 19500 | 8.4 | 2 | 218640711 | No | USA,Canada | N/A
ML15KSPV-030-230A** | L*18/30Z+TXV+TD | SL297UH060NV36B | R-454B | 28600 | 15.2 | 10.5 | 30000 | 21800 | 19600 | 8.5 | 2 | 218640722 | No | USA,Canada | N/A
ML15KSPV-030-230A** | L*18/30Z+TXV+TD | SL297UH080NV48C | R-454B | 29000 | 16 | 10.5 | 30000 | 21600 | 19400 | 8.7 | 2.1 | 218640723 | No | USA,Canada | N/A
ML15KSPV-030-230A** | L*18/36T*+TXV | EL195UH040NE36B | R-454B | 28200 | 14.5 | 10.5 | 30000 | 21800 | 19600 | 8.3 | 1.9 | 218640567 | No | USA,Canada | N/A
ML15KSPV-030-230A** | L*18/36T*+TXV | EL195UH060NE36B | R-454B | 28000 | 15 | 10 | 30000 | 21800 | 19600 | 8.1 | 1.96 | 218640578 | No | USA,Canada | N/A
ML15KSPV-030-230A** | L*18/36T*+TXV | ML180UH070E36B | R-454B | 28000 | 15.2 | 10.5 | 30000 | 21800 | 19600 | 8.15 | 1.96 | 218640615 | No | USA,Canada | N/A
ML15KSPV-030-230A** | L*18/36T*+TXV | ML180UH070V36B | R-454B | 28400 | 16 | 10.5 | 30000 | 21600 | 19500 | 8.4 | 2 | 218640631 | No | USA,Canada | N/A
ML15KSPV-030-230A** | L*18/36T*+TXV | ML180UH070V48B | R-454B | 28400 | 16 | 10.5 | 30000 | 21600 | 19500 | 8.4 | 2 | 218640642 | No | USA,Canada | N/A
ML15KSPV-030-230A** | L*18/36T*+TXV | ML180UH070XE36B | R-454B | 28000 | 15.2 | 10.5 | 30000 | 21800 | 19600 | 8.15 | 1.96 | 218640658 | No | USA,Canada | N/A
ML15KSPV-030-230A** | L*18/36T*+TXV | ML296UH045XV36B | R-454B | 28200 | 16 | 10.5 | 30000 | 21600 | 19500 | 8.4 | 2 | 218640669 | No | USA,Canada | N/A
ML15KSPV-030-230A** | L*18/36T*+TXV | ML296UH070XV36B | R-454B | 27800 | 16 | 10.5 | 30000 | 21800 | 19600 | 8.25 | 1.96 | 218640680 | No | USA,Canada | N/A
ML15KSPV-030-230A** | L*18/36T*+TXV | SL297UH040NV36B | R-454B | 28200 | 16 | 10.5 | 30000 | 21800 | 19600 | 8.4 | 2 | 218640704 | No | USA,Canada | N/A
ML15KSPV-030-230A** | L*18/36T*+TXV | SL297UH060NV36B | R-454B | 28200 | 15.2 | 10.5 | 30000 | 21800 | 19600 | 8.4 | 2 | 218640715 | No | USA,Canada | N/A
ML15KSPV-030-230A** | L*18/36T*+TXV+TD | - - - | R-454B | 29800 | 14.5 | 10 | 30000 | 21000 | 21000 | 8.35 | 2.08 | 218644449 | No | USA,Canada | N/A
ML15KSPV-030-230A** | L*19/36U*+TXV | EL180UH040NE36A | R-454B | 28200 | 15 | 10.5 | 28000 | 21600 | 19500 | 8.2 | 1.98 | 218640554 | No | USA,Canada | N/A
ML15KSPV-030-230A** | L*19/36U*+TXV | EL180UH060NE36A | R-454B | 28600 | 15 | 10.5 | 28000 | 21800 | 19500 | 8.6 | 2.1 | 218640559 | No | USA,Canada | N/A
ML15KSPV-030-230A** | L*19/36U*+TXV | EL195UH040NE36B | R-454B | 28400 | 15 | 10 | 30000 | 21800 | 19600 | 8.2 | 1.98 | 218640569 | No | USA,Canada | N/A
ML15KSPV-030-230A** | L*19/36U*+TXV | EL195UH060NE36B | R-454B | 28600 | 15 | 10.5 | 30000 | 21800 | 19600 | 8.2 | 1.98 | 218640580 | No | USA,Canada | N/A
ML15KSPV-030-230A** | L*19/36U*+TXV | ML180UH030V36A | R-454B | 28800 | 16 | 10.5 | 30000 | 21600 | 19500 | 8.8 | 2.1 | 218640588 | No | USA,Canada | N/A
ML15KSPV-030-230A** | L*19/36U*+TXV | ML180UH045E36A | R-454B | 28800 | 15.2 | 10.5 | 30000 | 21600 | 19400 | 8.6 | 2.1 | 218640593 | No | USA,Canada | N/A
ML15KSPV-030-230A** | L*19/36U*+TXV | ML180UH045V36A | R-454B | 28800 | 16 | 10.5 | 30000 | 21600 | 19500 | 8.8 | 2.1 | 218640598 | No | USA,Canada | N/A
ML15KSPV-030-230A** | L*19/36U*+TXV | ML180UH045XE36A | R-454B | 28800 | 15.2 | 10.5 | 30000 | 21600 | 19400 | 8.6 | 2.1 | 218640603 | No | USA,Canada | N/A
ML15KSPV-030-230A** | L*19/36U*+TXV | ML180UH070E36A | R-454B | 28800 | 15.2 | 10.5 | 30000 | 21600 | 19500 | 8.6 | 2.1 | 218640608 | No | USA,Canada | N/A
ML15KSPV-030-230A** | L*19/36U*+TXV | ML180UH070E36B | R-454B | 28400 | 15.2 | 10.5 | 30000 | 21800 | 19600 | 8.3 | 1.98 | 218640617 | No | USA,Canada | N/A
ML15KSPV-030-230A** | L*19/36U*+TXV | ML180UH070V36A | R-454B | 28600 | 16 | 10.5 | 30000 | 21600 | 19400 | 8.7 | 2.1 | 218640624 | No | USA,Canada | N/A
ML15KSPV-030-230A** | L*19/36U*+TXV | ML180UH070V36B | R-454B | 28600 | 16 | 10.5 | 30000 | 21800 | 19600 | 8.4 | 1.98 | 218640633 | No | USA,Canada | N/A
ML15KSPV-030-230A** | L*19/36U*+TXV | ML180UH070V48B | R-454B | 28600 | 16 | 10.5 | 30000 | 21800 | 19600 | 8.4 | 1.98 | 218640644 | No | USA,Canada | N/A
ML15KSPV-030-230A** | L*19/36U*+TXV | ML180UH070XE36A | R-454B | 28800 | 15.2 | 10.5 | 30000 | 21600 | 19500 | 8.6 | 2.1 | 218640651 | No | USA,Canada | N/A
ML15KSPV-030-230A** | L*19/36U*+TXV | ML180UH070XE36B | R-454B | 28400 | 15.2 | 10.5 | 30000 | 21800 | 19600 | 8.3 | 1.98 | 218640660 | No | USA,Canada | N/A
ML15KSPV-030-230A** | L*19/36U*+TXV | ML296UH045XV36B | R-454B | 28200 | 16 | 10.5 | 30000 | 21600 | 19500 | 8.4 | 2 | 218640671 | No | USA,Canada | N/A
ML15KSPV-030-230A** | L*19/36U*+TXV | ML296UH070XV36B | R-454B | 28200 | 16 | 10.5 | 30000 | 21800 | 19600 | 8.4 | 1.98 | 218640682 | No | USA,Canada | N/A
ML15KSPV-030-230A** | L*19/36U*+TXV | SL280UH060NV36A | R-454B | 28400 | 16 | 10.5 | 30000 | 21600 | 19500 | 8.3 | 1.98 | 218640691 | No | USA,Canada | N/A
ML15KSPV-030-230A** | L*19/36U*+TXV | SL280UH070XV36A | R-454B | 28800 | 15.2 | 10.5 | 30000 | 21600 | 19500 | 8.7 | 2.1 | 218640696 | No | USA,Canada | N/A
ML15KSPV-030-230A** | L*19/36U*+TXV | SL297UH040NV36B | R-454B | 28200 | 16 | 10.5 | 30000 | 21800 | 19600 | 8.4 | 2 | 218640706 | No | USA,Canada | N/A
ML15KSPV-030-230A** | L*19/36U*+TXV | SL297UH060NV36B | R-454B | 28200 | 15.2 | 10.5 | 30000 | 21800 | 19600 | 8.4 | 1.98 | 218640717 | No | USA,Canada | N/A
ML15KSPV-030-230A** | L*19/36U*+TXV+TD | - - - | R-454B | 29800 | 14.5 | 10 | 30000 | 21000 | 21000 | 8.4 | 2.1 | 218644451 | No | USA,Canada | N/A
ML15KSPV-030-230A** | L*31/37U*+TXV | EL180UH040NE36A | R-454B | 28600 | 15 | 10.5 | 28000 | 21600 | 19500 | 8.3 | 2 | 218640557 | No | USA,Canada | N/A
ML15KSPV-030-230A** | L*31/37U*+TXV | EL180UH060NE36A | R-454B | 28600 | 15 | 10.5 | 28000 | 21800 | 19500 | 8.6 | 2.1 | 218640562 | No | USA,Canada | N/A
ML15KSPV-030-230A** | L*31/37U*+TXV | EL195UH040NE36B | R-454B | 28800 | 15 | 10.5 | 30000 | 21800 | 19600 | 8.3 | 2 | 218640573 | No | USA,Canada | N/A
ML15KSPV-030-230A** | L*31/37U*+TXV | EL195UH060NE36B | R-454B | 28800 | 15 | 10.5 | 30000 | 21800 | 19600 | 8.3 | 2 | 218640584 | No | USA,Canada | N/A
ML15KSPV-030-230A** | L*31/37U*+TXV | ML180UH030V36A | R-454B | 28800 | 16 | 10.5 | 30000 | 21600 | 19500 | 8.8 | 2.1 | 218640591 | No | USA,Canada | N/A
ML15KSPV-030-230A** | L*31/37U*+TXV | ML180UH045E36A | R-454B | 28800 | 15.2 | 10.5 | 30000 | 21600 | 19400 | 8.6 | 2.1 | 218640596 | No | USA,Canada | N/A
ML15KSPV-030-230A** | L*31/37U*+TXV | ML180UH045V36A | R-454B | 28800 | 16 | 10.5 | 30000 | 21600 | 19500 | 8.8 | 2.1 | 218640601 | No | USA,Canada | N/A
ML15KSPV-030-230A** | L*31/37U*+TXV | ML180UH045XE36A | R-454B | 28800 | 15.2 | 10.5 | 30000 | 21600 | 19400 | 8.6 | 2.1 | 218640606 | No | USA,Canada | N/A
ML15KSPV-030-230A** | L*31/37U*+TXV | ML180UH070E36A | R-454B | 28800 | 15.2 | 10.5 | 30000 | 21600 | 19500 | 8.6 | 2.1 | 218640611 | No | USA,Canada | N/A
ML15KSPV-030-230A** | L*31/37U*+TXV | ML180UH070E36B | R-454B | 28800 | 15.2 | 10.5 | 30000 | 21800 | 19600 | 8.4 | 2 | 218640621 | No | USA,Canada | N/A
ML15KSPV-030-230A** | L*31/37U*+TXV | ML180UH070V36A | R-454B | 28600 | 16 | 10.5 | 30000 | 21600 | 19400 | 8.7 | 2.1 | 218640627 | No | USA,Canada | N/A
ML15KSPV-030-230A** | L*31/37U*+TXV | ML180UH070V36B | R-454B | 29000 | 16 | 11 | 30000 | 21800 | 19600 | 8.5 | 2 | 218640637 | No | USA,Canada | N/A
ML15KSPV-030-230A** | L*31/37U*+TXV | ML180UH070V48B | R-454B | 29000 | 16 | 10.5 | 30000 | 21800 | 19600 | 8.5 | 2 | 218640648 | No | USA,Canada | N/A
ML15KSPV-030-230A** | L*31/37U*+TXV | ML180UH070XE36A | R-454B | 28800 | 15.2 | 10.5 | 30000 | 21600 | 19500 | 8.6 | 2.1 | 218640654 | No | USA,Canada | N/A
ML15KSPV-030-230A** | L*31/37U*+TXV | ML180UH070XE36B | R-454B | 28800 | 15.2 | 10.5 | 30000 | 21800 | 19600 | 8.4 | 2 | 218640664 | No | USA,Canada | N/A
ML15KSPV-030-230A** | L*31/37U*+TXV | ML296UH045XV36B | R-454B | 28200 | 16 | 10.5 | 30000 | 21600 | 19500 | 8.4 | 2 | 218640675 | No | USA,Canada | N/A
ML15KSPV-030-230A** | L*31/37U*+TXV | ML296UH070XV36B | R-454B | 28600 | 16 | 10.5 | 30000 | 21800 | 19600 | 8.5 | 2 | 218640686 | No | USA,Canada | N/A
ML15KSPV-030-230A** | L*31/37U*+TXV | SL280UH060NV36A | R-454B | 28800 | 16 | 10.5 | 30000 | 21600 | 19500 | 8.4 | 2 | 218640694 | No | USA,Canada | N/A
ML15KSPV-030-230A** | L*31/37U*+TXV | SL280UH070XV36A | R-454B | 28800 | 15.2 | 10.5 | 30000 | 21600 | 19500 | 8.7 | 2.1 | 218640699 | No | USA,Canada | N/A
ML15KSPV-030-230A** | L*31/37U*+TXV | SL297UH040NV36B | R-454B | 28600 | 16 | 10.5 | 30000 | 21600 | 19500 | 8.4 | 2 | 218640710 | No | USA,Canada | N/A
ML15KSPV-030-230A** | L*31/37U*+TXV | SL297UH060NV36B | R-454B | 28600 | 15.2 | 10.5 | 30000 | 21800 | 19600 | 8.5 | 2 | 218640721 | No | USA,Canada | N/A
ML15KSPV-030-230A** | L*31/37U*+TXV+TD | - - - | R-454B | 30000 | 14.3 | 10.3 | 30000 | 21000 | 21000 | 8.1 | 2.1 | 218644457 | No | USA,Canada | N/A
ML15KSPV-030-230A** | LD19/36Z*+TXV | EL195UH040NE36B | R-454B | 28400 | 15 | 10 | 30000 | 21800 | 19600 | 8.15 | 1.96 | 218640565 | No | USA,Canada | N/A
ML15KSPV-030-230A** | LD19/36Z*+TXV | EL195UH060NE36B | R-454B | 28400 | 15 | 10.5 | 30000 | 21800 | 19600 | 8.2 | 1.98 | 218640576 | No | USA,Canada | N/A
ML15KSPV-030-230A** | LD19/36Z*+TXV | ML180UH070E36B | R-454B | 28400 | 15.2 | 10.5 | 30000 | 21800 | 19600 | 8.25 | 1.96 | 218640613 | No | USA,Canada | N/A
ML15KSPV-030-230A** | LD19/36Z*+TXV | ML180UH070V36B | R-454B | 28400 | 16 | 10.5 | 30000 | 21600 | 19500 | 8.4 | 2 | 218640629 | No | USA,Canada | N/A
ML15KSPV-030-230A** | LD19/36Z*+TXV | ML180UH070V48B | R-454B | 28400 | 16 | 10.5 | 30000 | 21600 | 19500 | 8.4 | 2 | 218640640 | No | USA,Canada | N/A
ML15KSPV-030-230A** | LD19/36Z*+TXV | ML180UH070XE36B | R-454B | 28400 | 15.2 | 10.5 | 30000 | 21800 | 19600 | 8.25 | 1.96 | 218640656 | No | USA,Canada | N/A
ML15KSPV-030-230A** | LD19/36Z*+TXV | ML296UH045XV36B | R-454B | 28200 | 16 | 10.5 | 30000 | 21600 | 19500 | 8.4 | 2 | 218640667 | No | USA,Canada | N/A
ML15KSPV-030-230A** | LD19/36Z*+TXV | ML296UH070XV36B | R-454B | 28200 | 16 | 10.5 | 30000 | 21800 | 19600 | 8.35 | 1.96 | 218640678 | No | USA,Canada | N/A
ML15KSPV-030-230A** | LD19/36Z*+TXV | SL280DF060NV36B | R-454B | 28000 | 15.2 | 10.5 | 30000 | 21600 | 19400 | 8.25 | 2.02 | 218640688 | No | USA,Canada | N/A
ML15KSPV-030-230A** | LD19/36Z*+TXV | SL297UH040NV36B | R-454B | 28200 | 16 | 10.5 | 30000 | 21800 | 19600 | 8.4 | 2 | 218640702 | No | USA,Canada | N/A
ML15KSPV-030-230A** | LD19/36Z*+TXV | SL297UH060NV36B | R-454B | 28200 | 15.2 | 10.5 | 30000 | 21800 | 19600 | 8.4 | 2 | 218640713 | No | USA,Canada | N/A
ML15KSPV-030-230A** | LD19/36Z*+TXV+TD | - - - | R-454B | 29800 | 14.5 | 10 | 30000 | 21000 | 21000 | 8.4 | 2.1 | 218644447 | No | USA,Canada | N/A
ML15KSPV-030-230A** | LD24/35Z*+TXV | EL195UH040NE36B | R-454B | 28800 | 15 | 10.5 | 30000 | 21800 | 19600 | 8.25 | 2 | 218640566 | No | USA,Canada | N/A
ML15KSPV-030-230A** | LD24/35Z*+TXV | EL195UH060NE36B | R-454B | 28800 | 15 | 10.5 | 30000 | 21800 | 19600 | 8.3 | 2 | 218640577 | No | USA,Canada | N/A
ML15KSPV-030-230A** | LD24/35Z*+TXV | ML180UH070E36B | R-454B | 28800 | 15.2 | 10.5 | 30000 | 21800 | 19600 | 8.35 | 2 | 218640614 | No | USA,Canada | N/A
ML15KSPV-030-230A** | LD24/35Z*+TXV | ML180UH070V36B | R-454B | 29000 | 16 | 11 | 30000 | 21800 | 19600 | 8.45 | 2 | 218640630 | No | USA,Canada | N/A
ML15KSPV-030-230A** | LD24/35Z*+TXV | ML180UH070V48B | R-454B | 29000 | 16 | 10.5 | 30000 | 21800 | 19600 | 8.45 | 2 | 218640641 | No | USA,Canada | N/A
ML15KSPV-030-230A** | LD24/35Z*+TXV | ML180UH070XE36B | R-454B | 28800 | 15.2 | 10.5 | 30000 | 21800 | 19600 | 8.35 | 2 | 218640657 | No | USA,Canada | N/A
ML15KSPV-030-230A** | LD24/35Z*+TXV | ML296UH045XV36B | R-454B | 28200 | 16 | 10.5 | 30000 | 21600 | 19500 | 8.4 | 2 | 218640668 | No | USA,Canada | N/A
ML15KSPV-030-230A** | LD24/35Z*+TXV | ML296UH070XV36B | R-454B | 28600 | 16 | 10.5 | 30000 | 21800 | 19600 | 8.45 | 2 | 218640679 | No | USA,Canada | N/A
ML15KSPV-030-230A** | LD24/35Z*+TXV | SL280DF060NV36B | R-454B | 28400 | 15.2 | 10.5 | 30000 | 21600 | 19400 | 8.4 | 2.06 | 218640689 | No | USA,Canada | N/A
ML15KSPV-030-230A** | LD24/35Z*+TXV | SL297UH040NV36B | R-454B | 28600 | 16 | 10.5 | 30000 | 21600 | 19500 | 8.4 | 2 | 218640703 | No | USA,Canada | N/A
ML15KSPV-030-230A** | LD24/35Z*+TXV | SL297UH060NV36B | R-454B | 28600 | 15.2 | 10.5 | 30000 | 21800 | 19600 | 8.45 | 2 | 218640714 | No | USA,Canada | N/A
ML15KSPV-030-230A** | LD24/35Z*+TXV+LEFE4B* | - - - | R-454B | 29600 | 14.3 | 10 | 30000 | 21000 | 20000 | 8.45 | 2 | 218391973 | No | USA,Canada | N/A
ML15KSPV-030-230A** | LD24/35Z*+TXV+LEFE4B* | - - - | R-454B | 29600 | 14.3 | 10 | 30000 | 21000 | 20000 | 8.45 | 2 | 218400679 | No | USA,Canada | N/A
ML15KSPV-030-230A** | LD24/35Z*+TXV+LEFE4B* | - - - | R-454B | 29600 | 14.3 | 10 | 30000 | 21000 | 20000 | 8.45 | 2 | 218392722 | No | USA,Canada | N/A
ML15KSPV-030-230A** | LD24/35Z*+TXV+TD | - - - | R-454B | 29600 | 14.3 | 10 | 30000 | 21000 | 20000 | 8.45 | 2 | 218391958 | No | USA,Canada | N/A
ML15KSPV-030-230A** | LD24/35Z*+TXV+TD | - - - | R-454B | 29600 | 14.3 | 10 | 30000 | 21000 | 20000 | 8.45 | 2 | 218400810 | No | USA,Canada | N/A
ML15KSPV-030-230A** | LD24/35Z*+TXV+TD | - - - | R-454B | 29600 | 14.3 | 10 | 30000 | 21000 | 20000 | 8.45 | 2 | 218400935 | No | USA,Canada | N/A
ML15KSPV-030-230A** | LD24/35Z*+TXV+TD | - - - | R-454B | 29600 | 14.3 | 10 | 30000 | 21000 | 20000 | 8.45 | 2 | 218392718 | No | USA,Canada | N/A
ML15KSPV-030-230A** | LH18/36R*+TXV | EL180UH040NE36A | R-454B | 27400 | 14.5 | 10 | 30000 | 21600 | 19500 | 8 | 1.94 | 218640553 | No | USA,Canada | N/A
ML15KSPV-030-230A** | LH18/36R*+TXV | EL180UH060NE36A | R-454B | 28200 | 15 | 10.5 | 28000 | 21800 | 19500 | 8.45 | 2.06 | 218640558 | No | USA,Canada | N/A
ML15KSPV-030-230A** | LH18/36R*+TXV | ML180UH030V36A | R-454B | 28400 | 16 | 10.5 | 30000 | 21600 | 19500 | 8.65 | 2.06 | 218640587 | No | USA,Canada | N/A
ML15KSPV-030-230A** | LH18/36R*+TXV | ML180UH045E36A | R-454B | 28400 | 15.2 | 10.5 | 30000 | 21600 | 19400 | 8.45 | 2.06 | 218640592 | No | USA,Canada | N/A
ML15KSPV-030-230A** | LH18/36R*+TXV | ML180UH045V36A | R-454B | 28400 | 16 | 10.5 | 30000 | 21600 | 19500 | 8.65 | 2.06 | 218640597 | No | USA,Canada | N/A
ML15KSPV-030-230A** | LH18/36R*+TXV | ML180UH045XE36A | R-454B | 28400 | 15.2 | 10.5 | 30000 | 21600 | 19400 | 8.45 | 2.06 | 218640602 | No | USA,Canada | N/A
ML15KSPV-030-230A** | LH18/36R*+TXV | ML180UH070E36A | R-454B | 28400 | 15.2 | 10.5 | 30000 | 21600 | 19500 | 8.45 | 2.06 | 218640607 | No | USA,Canada | N/A
ML15KSPV-030-230A** | LH18/36R*+TXV | ML180UH070V36A | R-454B | 28200 | 16 | 10.5 | 30000 | 21600 | 19400 | 8.55 | 2.06 | 218640623 | No | USA,Canada | N/A
ML15KSPV-030-230A** | LH18/36R*+TXV | ML180UH070XE36A | R-454B | 28400 | 15.2 | 10.5 | 30000 | 21600 | 19500 | 8.45 | 2.06 | 218640650 | No | USA,Canada | N/A
ML15KSPV-030-230A** | LH18/36R*+TXV | SL280UH060NV36A | R-454B | 28400 | 15.2 | 10.5 | 30000 | 21600 | 19500 | 8.65 | 2.06 | 218640690 | No | USA,Canada | N/A
ML15KSPV-030-230A** | LH18/36R*+TXV | SL280UH070XV36A | R-454B | 28400 | 15.2 | 10.5 | 30000 | 21600 | 19500 | 8.55 | 2.06 | 218640695 | No | USA,Canada | N/A
ML15KSPV-030-230A** | LH18/36R*+TXV+TD | - - - | R-454B | 29400 | 14.5 | 10 | 30000 | 21000 | 21000 | 8.25 | 2.06 | 218644448 | No | USA,Canada | N/A
ML15KSPV-030-230A** | LH18/37R*+TXV | EL180UH040NE36A | R-454B | 28600 | 15 | 10.5 | 28000 | 21600 | 19500 | 8.3 | 2 | 218640555 | No | USA,Canada | N/A
ML15KSPV-030-230A** | LH18/37R*+TXV | EL180UH060NE36A | R-454B | 28600 | 15 | 10.5 | 28000 | 21800 | 19500 | 8.6 | 2.1 | 218640560 | No | USA,Canada | N/A
ML15KSPV-030-230A** | LH18/37R*+TXV | ML180UH030V36A | R-454B | 28800 | 16 | 10.5 | 30000 | 21600 | 19500 | 8.8 | 2.1 | 218640589 | No | USA,Canada | N/A
ML15KSPV-030-230A** | LH18/37R*+TXV | ML180UH045E36A | R-454B | 28800 | 15.2 | 10.5 | 30000 | 21600 | 19400 | 8.6 | 2.1 | 218640594 | No | USA,Canada | N/A
ML15KSPV-030-230A** | LH18/37R*+TXV | ML180UH045V36A | R-454B | 28800 | 16 | 10.5 | 30000 | 21600 | 19500 | 8.8 | 2.1 | 218640599 | No | USA,Canada | N/A
ML15KSPV-030-230A** | LH18/37R*+TXV | ML180UH045XE36A | R-454B | 28800 | 15.2 | 10.5 | 30000 | 21600 | 19400 | 8.6 | 2.1 | 218640604 | No | USA,Canada | N/A
ML15KSPV-030-230A** | LH18/37R*+TXV | ML180UH070E36A | R-454B | 28800 | 15.2 | 10.5 | 30000 | 21600 | 19500 | 8.6 | 2.1 | 218640609 | No | USA,Canada | N/A
ML15KSPV-030-230A** | LH18/37R*+TXV | ML180UH070V36A | R-454B | 28600 | 16 | 10.5 | 30000 | 21600 | 19400 | 8.7 | 2.1 | 218640625 | No | USA,Canada | N/A
ML15KSPV-030-230A** | LH18/37R*+TXV | ML180UH070XE36A | R-454B | 28800 | 15.2 | 10.5 | 30000 | 21600 | 19500 | 8.6 | 2.1 | 218640652 | No | USA,Canada | N/A
ML15KSPV-030-230A** | LH18/37R*+TXV | SL280UH060NV36A | R-454B | 28800 | 16 | 10.5 | 30000 | 21600 | 19500 | 8.4 | 2 | 218640692 | No | USA,Canada | N/A
ML15KSPV-030-230A** | LH18/37R*+TXV | SL280UH070XV36A | R-454B | 28800 | 15.2 | 10.5 | 30000 | 21600 | 19500 | 8.7 | 2.1 | 218640697 | No | USA,Canada | N/A
ML15KSPV-030-230A** | LH18/37R*+TXV+TD | - - - | R-454B | 30000 | 14.3 | 9.2 | 30000 | 21000 | 21000 | 8.4 | 2.1 | 218644454 | No | USA,Canada | N/A
ML15KSPV-030-230A** | LH24/37X*+TXV | EL195UH040NE36B | R-454B | 28200 | 14.5 | 10.5 | 30000 | 21800 | 19600 | 8.3 | 1.9 | 218640572 | No | USA,Canada | N/A
ML15KSPV-030-230A** | LH24/37X*+TXV | EL195UH060NE36B | R-454B | 28400 | 15 | 10.5 | 30000 | 21800 | 19600 | 8.2 | 1.98 | 218640583 | No | USA,Canada | N/A
ML15KSPV-030-230A** | LH24/37X*+TXV | ML180UH070E36B | R-454B | 28200 | 15.2 | 10.5 | 30000 | 21800 | 19600 | 8.25 | 1.96 | 218640620 | No | USA,Canada | N/A
ML15KSPV-030-230A** | LH24/37X*+TXV | ML180UH070V36B | R-454B | 28400 | 16 | 10.5 | 30000 | 21600 | 19500 | 8.4 | 2 | 218640636 | No | USA,Canada | N/A
ML15KSPV-030-230A** | LH24/37X*+TXV | ML180UH070V48B | R-454B | 28400 | 16 | 10.5 | 30000 | 21600 | 19500 | 8.4 | 2 | 218640647 | No | USA,Canada | N/A
ML15KSPV-030-230A** | LH24/37X*+TXV | ML180UH070XE36B | R-454B | 28200 | 15.2 | 10.5 | 30000 | 21800 | 19600 | 8.25 | 1.96 | 218640663 | No | USA,Canada | N/A
ML15KSPV-030-230A** | LH24/37X*+TXV | ML296UH045XV36B | R-454B | 28200 | 16 | 10.5 | 30000 | 21600 | 19500 | 8.4 | 2 | 218640674 | No | USA,Canada | N/A
ML15KSPV-030-230A** | LH24/37X*+TXV | ML296UH070XV36B | R-454B | 28000 | 16 | 10.5 | 30000 | 21800 | 19600 | 8.35 | 1.96 | 218640685 | No | USA,Canada | N/A
ML15KSPV-030-230A** | LH24/37X*+TXV | SL297UH040NV36B | R-454B | 28200 | 16 | 10.5 | 30000 | 21800 | 19600 | 8.4 | 2 | 218640709 | No | USA,Canada | N/A
ML15KSPV-030-230A** | LH24/37X*+TXV | SL297UH060NV36B | R-454B | 28200 | 15.2 | 10.5 | 30000 | 21800 | 19600 | 8.4 | 2 | 218640720 | No | USA,Canada | N/A
ML15KSPV-030-230A** | LH24/37X*+TXV+TD | - - - | R-454B | 29800 | 14.5 | 10 | 30000 | 21000 | 21000 | 8.4 | 2.1 | 218644456 | No | USA,Canada | N/A
ML15KSPV-030-230A** | LH29/36X*+TXV | EL195UH040NE36B | R-454B | 28400 | 15 | 10 | 30000 | 21800 | 19600 | 8.2 | 1.98 | 218640568 | No | USA,Canada | N/A
ML15KSPV-030-230A** | LH29/36X*+TXV | EL195UH060NE36B | R-454B | 28600 | 15 | 10.5 | 30000 | 21800 | 19600 | 8.2 | 1.98 | 218640579 | No | USA,Canada | N/A
ML15KSPV-030-230A** | LH29/36X*+TXV | ML180UH070E36B | R-454B | 28400 | 15.2 | 10.5 | 30000 | 21800 | 19600 | 8.3 | 1.98 | 218640616 | No | USA,Canada | N/A
ML15KSPV-030-230A** | LH29/36X*+TXV | ML180UH070V36B | R-454B | 28600 | 16 | 10.5 | 30000 | 21800 | 19600 | 8.4 | 1.98 | 218640632 | No | USA,Canada | N/A
ML15KSPV-030-230A** | LH29/36X*+TXV | ML180UH070V48B | R-454B | 28600 | 16 | 10.5 | 30000 | 21800 | 19600 | 8.4 | 1.98 | 218640643 | No | USA,Canada | N/A
ML15KSPV-030-230A** | LH29/36X*+TXV | ML180UH070XE36B | R-454B | 28400 | 15.2 | 10.5 | 30000 | 21800 | 19600 | 8.3 | 1.98 | 218640659 | No | USA,Canada | N/A
ML15KSPV-030-230A** | LH29/36X*+TXV | ML296UH045XV36B | R-454B | 28200 | 16 | 10.5 | 30000 | 21600 | 19500 | 8.4 | 2 | 218640670 | No | USA,Canada | N/A
ML15KSPV-030-230A** | LH29/36X*+TXV | ML296UH070XV36B | R-454B | 28200 | 16 | 10.5 | 30000 | 21800 | 19600 | 8.4 | 1.98 | 218640681 | No | USA,Canada | N/A
ML15KSPV-030-230A** | LH29/36X*+TXV | SL297UH040NV36B | R-454B | 28200 | 16 | 10.5 | 30000 | 21800 | 19600 | 8.4 | 2 | 218640705 | No | USA,Canada | N/A
ML15KSPV-030-230A** | LH29/36X*+TXV | SL297UH060NV36B | R-454B | 28200 | 15.2 | 10.5 | 30000 | 21800 | 19600 | 8.4 | 2 | 218640716 | No | USA,Canada | N/A
ML15KSPV-030-230A** | LH29/36X*+TXV+TD | - - - | R-454B | 29800 | 14.5 | 10 | 30000 | 21000 | 21000 | 8.4 | 2.1 | 218644450 | No | USA,Canada | N/A
ML15KSPV-030-230A** | LP18/37R*+TXV | EL180UH040NE36A | R-454B | 28600 | 15 | 10.5 | 28000 | 21600 | 19500 | 8.3 | 2 | 218640556 | No | USA,Canada | N/A
ML15KSPV-030-230A** | LP18/37R*+TXV | EL180UH060NE36A | R-454B | 28600 | 15 | 10.5 | 28000 | 21800 | 19500 | 8.6 | 2.1 | 218640561 | No | USA,Canada | N/A
ML15KSPV-030-230A** | LP18/37R*+TXV | ML180UH030V36A | R-454B | 28800 | 16 | 10.5 | 30000 | 21600 | 19500 | 8.8 | 2.1 | 218640590 | No | USA,Canada | N/A
ML15KSPV-030-230A** | LP18/37R*+TXV | ML180UH045E36A | R-454B | 28800 | 15.2 | 10.5 | 30000 | 21600 | 19400 | 8.6 | 2.1 | 218640595 | No | USA,Canada | N/A
ML15KSPV-030-230A** | LP18/37R*+TXV | ML180UH045V36A | R-454B | 28800 | 16 | 10.5 | 30000 | 21600 | 19500 | 8.8 | 2.1 | 218640600 | No | USA,Canada | N/A
ML15KSPV-030-230A** | LP18/37R*+TXV | ML180UH045XE36A | R-454B | 28800 | 15.2 | 10.5 | 30000 | 21600 | 19400 | 8.6 | 2.1 | 218640605 | No | USA,Canada | N/A
ML15KSPV-030-230A** | LP18/37R*+TXV | ML180UH070E36A | R-454B | 28800 | 15.2 | 10.5 | 30000 | 21600 | 19500 | 8.6 | 2.1 | 218640610 | No | USA,Canada | N/A
ML15KSPV-030-230A** | LP18/37R*+TXV | ML180UH070V36A | R-454B | 28600 | 16 | 10.5 | 30000 | 21600 | 19400 | 8.7 | 2.1 | 218640626 | No | USA,Canada | N/A
ML15KSPV-030-230A** | LP18/37R*+TXV | ML180UH070XE36A | R-454B | 28800 | 15.2 | 10.5 | 30000 | 21600 | 19500 | 8.6 | 2.1 | 218640653 | No | USA,Canada | N/A
ML15KSPV-030-230A** | LP18/37R*+TXV | SL280UH060NV36A | R-454B | 28800 | 16 | 10.5 | 30000 | 21600 | 19500 | 8.4 | 2 | 218640693 | No | USA,Canada | N/A
ML15KSPV-030-230A** | LP18/37R*+TXV | SL280UH070XV36A | R-454B | 28800 | 15.2 | 10.5 | 30000 | 21600 | 19500 | 8.7 | 2.1 | 218640698 | No | USA,Canada | N/A
ML15KSPV-030-230A** | LP18/37R*+TXV+TD | - - - | R-454B | 30000 | 14.5 | 10.5 | 30000 | 21000 | 21000 | 8.4 | 2.1 | 218644455 | No | USA,Canada | N/A
ML15KSPV-030-230A** | LP25/36R*+TXV | EL195UH040NE36B | R-454B | 28400 | 15 | 10 | 30000 | 21800 | 19600 | 8.15 | 1.96 | 218640570 | No | USA,Canada | N/A
ML15KSPV-030-230A** | LP25/36R*+TXV | EL195UH060NE36B | R-454B | 28400 | 15 | 10.5 | 30000 | 21800 | 19600 | 8.2 | 1.98 | 218640581 | No | USA,Canada | N/A
ML15KSPV-030-230A** | LP25/36R*+TXV | ML180UH070E36B | R-454B | 28400 | 15.2 | 10.5 | 30000 | 21800 | 19600 | 8.25 | 1.96 | 218640618 | No | USA,Canada | N/A
ML15KSPV-030-230A** | LP25/36R*+TXV | ML180UH070V36B | R-454B | 28400 | 16 | 10.5 | 30000 | 21600 | 19500 | 8.4 | 2 | 218640634 | No | USA,Canada | N/A
ML15KSPV-030-230A** | LP25/36R*+TXV | ML180UH070V48B | R-454B | 28400 | 16 | 10.5 | 30000 | 21600 | 19500 | 8.4 | 2 | 218640645 | No | USA,Canada | N/A
ML15KSPV-030-230A** | LP25/36R*+TXV | ML180UH070XE36B | R-454B | 28400 | 15.2 | 10.5 | 30000 | 21800 | 19600 | 8.25 | 1.96 | 218640661 | No | USA,Canada | N/A
ML15KSPV-030-230A** | LP25/36R*+TXV | ML296UH045XV36B | R-454B | 28200 | 16 | 10.5 | 30000 | 21600 | 19500 | 8.4 | 2 | 218640672 | No | USA,Canada | N/A
ML15KSPV-030-230A** | LP25/36R*+TXV | ML296UH070XV36B | R-454B | 28200 | 16 | 10.5 | 30000 | 21800 | 19600 | 8.35 | 1.96 | 218640683 | No | USA,Canada | N/A
ML15KSPV-030-230A** | LP25/36R*+TXV | SL297UH040NV36B | R-454B | 28200 | 16 | 10.5 | 30000 | 21800 | 19600 | 8.4 | 2 | 218640707 | No | USA,Canada | N/A
ML15KSPV-030-230A** | LP25/36R*+TXV | SL297UH060NV36B | R-454B | 28200 | 15.2 | 10.5 | 30000 | 21800 | 19600 | 8.4 | 2 | 218640718 | No | USA,Canada | N/A
ML15KSPV-030-230A** | LP25/36R*+TXV+TD | - - - | R-454B | 29800 | 14.5 | 10 | 30000 | 21000 | 21000 | 8.4 | 2.1 | 218644452 | No | USA,Canada | N/A
ML15KSPV-030-230A** | LP29/36X*+TXV | EL195UH040NE36B | R-454B | 28800 | 15 | 10.5 | 30000 | 21800 | 19600 | 8.25 | 2 | 218640571 | No | USA,Canada | N/A
ML15KSPV-030-230A** | LP29/36X*+TXV | EL195UH060NE36B | R-454B | 28800 | 15 | 10.5 | 30000 | 21800 | 19600 | 8.3 | 2 | 218640582 | No | USA,Canada | N/A
ML15KSPV-030-230A** | LP29/36X*+TXV | ML180UH070E36B | R-454B | 28800 | 15.2 | 10.5 | 30000 | 21800 | 19600 | 8.35 | 2 | 218640619 | No | USA,Canada | N/A
ML15KSPV-030-230A** | LP29/36X*+TXV | ML180UH070V36B | R-454B | 29000 | 16 | 11 | 30000 | 21800 | 19600 | 8.45 | 2 | 218640635 | No | USA,Canada | N/A
ML15KSPV-030-230A** | LP29/36X*+TXV | ML180UH070V48B | R-454B | 29000 | 16 | 10.5 | 30000 | 21800 | 19600 | 8.45 | 2 | 218640646 | No | USA,Canada | N/A
ML15KSPV-030-230A** | LP29/36X*+TXV | ML180UH070XE36B | R-454B | 28800 | 15.2 | 10.5 | 30000 | 21800 | 19600 | 8.35 | 2 | 218640662 | No | USA,Canada | N/A
ML15KSPV-030-230A** | LP29/36X*+TXV | ML296UH045XV36B | R-454B | 28200 | 16 | 10.5 | 30000 | 21600 | 19500 | 8.4 | 2 | 218640673 | No | USA,Canada | N/A
ML15KSPV-030-230A** | LP29/36X*+TXV | ML296UH070XV36B | R-454B | 28600 | 16 | 10.5 | 30000 | 21800 | 19600 | 8.45 | 2 | 218640684 | No | USA,Canada | N/A
ML15KSPV-030-230A** | LP29/36X*+TXV | SL297UH040NV36B | R-454B | 28600 | 16 | 10.5 | 30000 | 21600 | 19500 | 8.4 | 2 | 218640708 | No | USA,Canada | N/A
ML15KSPV-030-230A** | LP29/36X*+TXV | SL297UH060NV36B | R-454B | 28600 | 15.2 | 10.5 | 30000 | 21800 | 19600 | 8.45 | 2 | 218640719 | No | USA,Canada | N/A
ML15KSPV-030-230A** | LP29/36X*+TXV+TD | - - - | R-454B | 30000 | 14.5 | 9 | 30000 | 21000 | 21000 | 8.1 | 2.1 | 218644453 | No | USA,Canada | N/A
ML15KSPV-030-230A** | LP36/37R*+TXV | EL195UH040NE36B | R-454B | 28800 | 15 | 10.5 | 30000 | 21800 | 19600 | 8.3 | 2 | 218640564 | No | USA,Canada | N/A
ML15KSPV-030-230A** | LP36/37R*+TXV | EL195UH060NE36B | R-454B | 28800 | 15 | 10.5 | 30000 | 21800 | 19600 | 8.3 | 2 | 218640575 | No | USA,Canada | N/A
ML15KSPV-030-230A** | LP36/37R*+TXV | ML180UH070E36B | R-454B | 28800 | 15.2 | 10.5 | 30000 | 21800 | 19600 | 8.4 | 2 | 218640612 | No | USA,Canada | N/A
ML15KSPV-030-230A** | LP36/37R*+TXV | ML180UH070V36B | R-454B | 29000 | 16 | 11 | 30000 | 21800 | 19600 | 8.5 | 2 | 218640628 | No | USA,Canada | N/A
ML15KSPV-030-230A** | LP36/37R*+TXV | ML180UH070V48B | R-454B | 29000 | 16 | 10.5 | 30000 | 21800 | 19600 | 8.5 | 2 | 218640639 | No | USA,Canada | N/A
ML15KSPV-030-230A** | LP36/37R*+TXV | ML180UH070XE36B | R-454B | 28800 | 15.2 | 10.5 | 30000 | 21800 | 19600 | 8.4 | 2 | 218640655 | No | USA,Canada | N/A
ML15KSPV-030-230A** | LP36/37R*+TXV | ML296UH045XV36B | R-454B | 28200 | 16 | 10.5 | 30000 | 21600 | 19500 | 8.4 | 2 | 218640666 | No | USA,Canada | N/A
ML15KSPV-030-230A** | LP36/37R*+TXV | ML296UH070XV36B | R-454B | 28600 | 16 | 10.5 | 30000 | 21800 | 19600 | 8.5 | 2 | 218640677 | No | USA,Canada | N/A
ML15KSPV-030-230A** | LP36/37R*+TXV | SL297UH040NV36B | R-454B | 28600 | 16 | 10.5 | 30000 | 21600 | 19500 | 8.4 | 2 | 218640701 | No | USA,Canada | N/A
ML15KSPV-030-230A** | LP36/37R*+TXV | SL297UH060NV36B | R-454B | 28600 | 15.2 | 10.5 | 30000 | 21800 | 19600 | 8.5 | 2 | 218640712 | No | USA,Canada | N/A
ML15KSPV-030-230A** | LP36/37R*+TXV+TD | - - - | R-454B | 29600 | 14.3 | 10 | 30000 | 21000 | 20000 | 8.5 | 2 | 218400934 | No | USA,Canada | N/A
ML15KSPV-030-230A** | LP36/37R*+TXV+TD | - - - | R-454B | 29600 | 14.3 | 10 | 30000 | 21000 | 20000 | 8.5 | 2 | 218391957 | No | USA,Canada | N/A
ML15KSPV-030-230A** | LP36/37R*+TXV+TD | - - - | R-454B | 29600 | 14.3 | 10 | 30000 | 21000 | 20000 | 8.5 | 2 | 218392717 | No | USA,Canada | N/A
ML15KSPV-030-230A** | LP36/37R*+TXV+TD | - - - | R-454B | 29600 | 14.3 | 10 | 30000 | 21000 | 20000 | 8.5 | 2 | 218400809 | No | USA,Canada | N/A
ML15KSPV-030-230A** | LU19/36S*M+TXV+LMHE3D | - - - | R-454B | 29400 | 14.3 | 10 | 30000 | 21000 | 20000 | 8.4 | 1.98 | 218338671 | No | USA,Canada | N/A
ML15KSPV-030-230A** | LU19/36S*M+TXV+LMHE3D | - - - | R-454B | 29400 | 14.3 | 10 | 30000 | 21000 | 20000 | 8.4 | 1.98 | 218338594 | No | USA,Canada | N/A
ML15KSPV-036-230A** | L*18/30Z+TXV+TD | - - - | R-454B | 34000 | 14.3 | 9 | 36000 | 23200 | 20400 | 8.2 | 2.2 | 218644471 | No | USA,Canada | N/A
ML15KSPV-036-230A** | L*18/30Z+TXV+TD | EL180UH080NE48B | R-454B | 35000 | 14.5 | 9 | 36000 | 23600 | 21800 | 8.2 | 2.1 | 218640742 | No | USA,Canada | N/A
ML15KSPV-036-230A** | L*18/30Z+TXV+TD | EL180UH100NE60C | R-454B | 35600 | 14.3 | 9 | 36000 | 23400 | 21400 | 7.5 | 2.1 | 218640745 | No | USA,Canada | N/A
ML15KSPV-036-230A** | L*18/30Z+TXV+TD | EL195UH040NE36B | R-454B | 34600 | 15.2 | 9 | 36000 | 23400 | 21600 | 8.2 | 2.1 | 218640756 | No | USA,Canada | N/A
ML15KSPV-036-230A** | L*18/30Z+TXV+TD | EL195UH060NE36B | R-454B | 34800 | 15.2 | 9 | 36000 | 23200 | 21400 | 8.3 | 2.1 | 218640767 | No | USA,Canada | N/A
ML15KSPV-036-230A** | L*18/30Z+TXV+TD | EL195UH080NE48C | R-454B | 35200 | 15 | 9 | 36000 | 23400 | 21600 | 7.8 | 2.2 | 218640773 | No | USA,Canada | N/A
ML15KSPV-036-230A** | L*18/30Z+TXV+TD | EL195UH100NE60C | R-454B | 35600 | 14.5 | 9 | 36000 | 23400 | 21600 | 7.5 | 2.1 | 218640776 | No | USA,Canada | N/A
ML15KSPV-036-230A** | L*18/30Z+TXV+TD | ML180UH070E36B | R-454B | 35200 | 16 | 9 | 36000 | 23200 | 21200 | 8.05 | 2.2 | 218640807 | No | USA,Canada | N/A
ML15KSPV-036-230A** | L*18/30Z+TXV+TD | ML180UH070V36B | R-454B | 35200 | 16 | 9 | 36000 | 23000 | 21200 | 8.05 | 2.3 | 218640822 | No | USA,Canada | N/A
ML15KSPV-036-230A** | L*18/30Z+TXV+TD | ML180UH070V48B | R-454B | 35400 | 16 | 9.5 | 36000 | 23200 | 21400 | 8.3 | 2.1 | 218640833 | No | USA,Canada | N/A
ML15KSPV-036-230A** | L*18/30Z+TXV+TD | ML180UH070XE36B | R-454B | 35200 | 16 | 9 | 36000 | 23200 | 21200 | 8.05 | 2.2 | 218640848 | No | USA,Canada | N/A
ML15KSPV-036-230A** | L*18/30Z+TXV+TD | ML180UH090E48B | R-454B | 35000 | 15.2 | 9 | 36000 | 23000 | 21000 | 7.85 | 2.3 | 218640859 | No | USA,Canada | N/A
ML15KSPV-036-230A** | L*18/30Z+TXV+TD | ML180UH090E60C | R-454B | 35800 | 14.5 | 9.5 | 36000 | 23200 | 21400 | 7.5 | 2.1 | 218640862 | No | USA,Canada | N/A
ML15KSPV-036-230A** | L*18/30Z+TXV+TD | ML180UH090V48B | R-454B | 35200 | 15.2 | 9 | 36000 | 23400 | 21600 | 8.3 | 2.1 | 218640872 | No | USA,Canada | N/A
ML15KSPV-036-230A** | L*18/30Z+TXV+TD | ML180UH090XE48B | R-454B | 35000 | 15.2 | 9 | 36000 | 23000 | 21000 | 7.85 | 2.3 | 218640883 | No | USA,Canada | N/A
ML15KSPV-036-230A** | L*18/30Z+TXV+TD | ML180UH110E60C | R-454B | 35800 | 14.5 | 9.5 | 36000 | 23200 | 21400 | 7.5 | 2.1 | 218640886 | No | USA,Canada | N/A
ML15KSPV-036-230A** | L*18/30Z+TXV+TD | ML180UH110V60C | R-454B | 35800 | 16 | 9.5 | 36000 | 23200 | 21400 | 7.7 | 2.1 | 218640892 | No | USA,Canada | N/A
ML15KSPV-036-230A** | L*18/30Z+TXV+TD | ML180UH110XE60C | R-454B | 35600 | 14.5 | 9.5 | 36000 | 23200 | 21400 | 7.5 | 2.1 | 218640895 | No | USA,Canada | N/A
ML15KSPV-036-230A** | L*18/30Z+TXV+TD | ML296UH045XV36B | R-454B | 34800 | 15.2 | 9 | 36000 | 23200 | 21200 | 7.95 | 2.2 | 218640906 | No | USA,Canada | N/A
ML15KSPV-036-230A** | L*18/30Z+TXV+TD | ML296UH070XV36B | R-454B | 34800 | 15.2 | 9 | 36000 | 23200 | 21200 | 8.05 | 2.2 | 218640917 | No | USA,Canada | N/A
ML15KSPV-036-230A** | L*18/30Z+TXV+TD | ML296UH090XV48C | R-454B | 35400 | 16 | 9.5 | 36000 | 23200 | 21400 | 7.7 | 2.1 | 218640923 | No | USA,Canada | N/A
ML15KSPV-036-230A** | L*18/30Z+TXV+TD | ML296UH110XV60C | R-454B | 35400 | 16 | 9.5 | 36000 | 23200 | 21400 | 7.8 | 2.1 | 218640929 | No | USA,Canada | N/A
ML15KSPV-036-230A** | L*18/30Z+TXV+TD | SL280UH080NV48B | R-454B | 35000 | 15.2 | 9 | 36000 | 23200 | 21400 | 8.3 | 2.1 | 218640954 | No | USA,Canada | N/A
ML15KSPV-036-230A** | L*18/30Z+TXV+TD | SL280UH080NV60C | R-454B | 35600 | 15.2 | 9.5 | 36000 | 23200 | 21400 | 7.7 | 2.1 | 218640960 | No | USA,Canada | N/A
ML15KSPV-036-230A** | L*18/30Z+TXV+TD | SL280UH090V36B | R-454B | 35000 | 16 | 9 | 36000 | 23000 | 21000 | 8.05 | 2.3 | 218640971 | No | USA,Canada | N/A
ML15KSPV-036-230A** | L*18/30Z+TXV+TD | SL280UH090V48B | R-454B | 35200 | 15.2 | 9 | 36000 | 23200 | 21200 | 7.95 | 2.3 | 218640982 | No | USA,Canada | N/A
ML15KSPV-036-230A** | L*18/30Z+TXV+TD | SL280UH090V60C | R-454B | 35800 | 16 | 9.5 | 36000 | 23000 | 21200 | 7.7 | 2.1 | 218640988 | No | USA,Canada | N/A
ML15KSPV-036-230A** | L*18/30Z+TXV+TD | SL280UH090XV48B | R-454B | 34800 | 15.2 | 9.5 | 36000 | 23000 | 21200 | 8.3 | 2.1 | 218640999 | No | USA,Canada | N/A
ML15KSPV-036-230A** | L*18/30Z+TXV+TD | SL280UH090XV60C | R-454B | 35800 | 16 | 9.5 | 36000 | 23000 | 21200 | 7.7 | 2.1 | 218641005 | No | USA,Canada | N/A
ML15KSPV-036-230A** | L*18/30Z+TXV+TD | SL280UH100NV60C | R-454B | 35600 | 15.2 | 9.5 | 36000 | 23200 | 21400 | 7.7 | 2.1 | 218641011 | No | USA,Canada | N/A
ML15KSPV-036-230A** | L*18/30Z+TXV+TD | SL297UH040NV36B | R-454B | 35000 | 15.2 | 9 | 36000 | 23200 | 21400 | 8.3 | 2.1 | 218641022 | No | USA,Canada | N/A
ML15KSPV-036-230A** | L*18/30Z+TXV+TD | SL297UH060NV36B | R-454B | 34800 | 15.2 | 9 | 36000 | 23400 | 21400 | 8.2 | 2.1 | 218641033 | No | USA,Canada | N/A
ML15KSPV-036-230A** | L*18/30Z+TXV+TD | SL297UH080NV48C | R-454B | 35200 | 15.2 | 9.5 | 36000 | 23000 | 21200 | 7.8 | 2.1 | 218641039 | No | USA,Canada | N/A
ML15KSPV-036-230A** | L*18/30Z+TXV+TD | SL297UH080NV60C | R-454B | 35600 | 15.2 | 9 | 36000 | 23400 | 21600 | 7.7 | 2.1 | 218641045 | No | USA,Canada | N/A
ML15KSPV-036-230A** | L*18/36T*+TXV | EL180UH080NE48B | R-454B | 34200 | 14.5 | 9 | 36000 | 23600 | 22000 | 7.6 | 2 | 218640735 | No | USA,Canada | N/A
ML15KSPV-036-230A** | L*18/36T*+TXV | EL195UH040NE36B | R-454B | 33600 | 15.2 | 9 | 36000 | 23400 | 21600 | 8 | 2.04 | 218640749 | No | USA,Canada | N/A
ML15KSPV-036-230A** | L*18/36T*+TXV | EL195UH060NE36B | R-454B | 33800 | 15.2 | 9 | 36000 | 23200 | 21400 | 8.1 | 2.04 | 218640760 | No | USA,Canada | N/A
ML15KSPV-036-230A** | L*18/36T*+TXV | ML180UH070E36B | R-454B | 34200 | 15.2 | 9 | 36000 | 23400 | 21400 | 8.1 | 2.04 | 218640800 | No | USA,Canada | N/A
ML15KSPV-036-230A** | L*18/36T*+TXV | ML180UH070V36B | R-454B | 34200 | 15.2 | 9 | 36000 | 23200 | 21400 | 8.1 | 2.04 | 218640815 | No | USA,Canada | N/A
ML15KSPV-036-230A** | L*18/36T*+TXV | ML180UH070V48B | R-454B | 34600 | 16 | 9 | 36000 | 23200 | 21600 | 7.8 | 2.1 | 218640826 | No | USA,Canada | N/A
ML15KSPV-036-230A** | L*18/36T*+TXV | ML180UH070XE36B | R-454B | 34200 | 15.2 | 9 | 36000 | 23400 | 21400 | 8.1 | 2.04 | 218640841 | No | USA,Canada | N/A
ML15KSPV-036-230A** | L*18/36T*+TXV | ML180UH090E48B | R-454B | 34200 | 15 | 9 | 36000 | 23000 | 21200 | 8 | 2.04 | 218640852 | No | USA,Canada | N/A
ML15KSPV-036-230A** | L*18/36T*+TXV | ML180UH090V48B | R-454B | 34200 | 15.2 | 9 | 36000 | 23400 | 21600 | 8.1 | 2.04 | 218640865 | No | USA,Canada | N/A
ML15KSPV-036-230A** | L*18/36T*+TXV | ML180UH090XE48B | R-454B | 34200 | 15 | 9 | 36000 | 23000 | 21200 | 8 | 2.04 | 218640876 | No | USA,Canada | N/A
ML15KSPV-036-230A** | L*18/36T*+TXV | ML296UH045XV36B | R-454B | 33600 | 15.2 | 9 | 36000 | 23200 | 21600 | 7.5 | 1.98 | 218640899 | No | USA,Canada | N/A
ML15KSPV-036-230A** | L*18/36T*+TXV | ML296UH070XV36B | R-454B | 33200 | 15.2 | 8.5 | 36000 | 23200 | 21200 | 7.7 | 2.1 | 218640910 | No | USA,Canada | N/A
ML15KSPV-036-230A** | L*18/36T*+TXV | SL280UH080NV48B | R-454B | 34000 | 15.2 | 9 | 36000 | 23200 | 21400 | 8.1 | 2.04 | 218640947 | No | USA,Canada | N/A
ML15KSPV-036-230A** | L*18/36T*+TXV | SL280UH090V36B | R-454B | 34400 | 15.2 | 9 | 36000 | 23200 | 21400 | 8.1 | 2.04 | 218640964 | No | USA,Canada | N/A
ML15KSPV-036-230A** | L*18/36T*+TXV | SL280UH090V48B | R-454B | 34200 | 15.2 | 9 | 36000 | 23000 | 21400 | 7.8 | 2.1 | 218640975 | No | USA,Canada | N/A
ML15KSPV-036-230A** | L*18/36T*+TXV | SL280UH090XV48B | R-454B | 33800 | 15.2 | 9 | 36000 | 23000 | 21200 | 8.1 | 2.04 | 218640992 | No | USA,Canada | N/A
ML15KSPV-036-230A** | L*18/36T*+TXV | SL297UH040NV36B | R-454B | 34000 | 15.2 | 9 | 36000 | 23200 | 21400 | 8.1 | 2.04 | 218641015 | No | USA,Canada | N/A
ML15KSPV-036-230A** | L*18/36T*+TXV | SL297UH060NV36B | R-454B | 33800 | 15.2 | 9 | 36000 | 23400 | 21400 | 8 | 2.04 | 218641026 | No | USA,Canada | N/A
ML15KSPV-036-230A** | L*18/36T*+TXV+TD | - - - | R-454B | 33400 | 14.5 | 9 | 36000 | 23200 | 20600 | 8.35 | 2.06 | 218644461 | No | USA,Canada | N/A
ML15KSPV-036-230A** | L*19/36U*+TXV | EL180UH040NE36A | R-454B | 34200 | 15.2 | 9 | 36000 | 23400 | 21600 | 7.7 | 2.08 | 218640724 | No | USA,Canada | N/A
ML15KSPV-036-230A** | L*19/36U*+TXV | EL180UH060NE36A | R-454B | 34200 | 15.2 | 9 | 36000 | 23400 | 21600 | 7.7 | 2.08 | 218640728 | No | USA,Canada | N/A
ML15KSPV-036-230A** | L*19/36U*+TXV | EL180UH080NE48B | R-454B | 34600 | 14.5 | 9 | 36000 | 23600 | 21800 | 8.1 | 2.08 | 218640737 | No | USA,Canada | N/A
ML15KSPV-036-230A** | L*19/36U*+TXV | EL195UH040NE36B | R-454B | 34200 | 15.2 | 9 | 36000 | 23400 | 21600 | 8.1 | 2.08 | 218640751 | No | USA,Canada | N/A
ML15KSPV-036-230A** | L*19/36U*+TXV | EL195UH060NE36B | R-454B | 34400 | 15.2 | 9 | 36000 | 23200 | 21400 | 8.2 | 2.08 | 218640762 | No | USA,Canada | N/A
ML15KSPV-036-230A** | L*19/36U*+TXV | ML180UH030V36A | R-454B | 34400 | 15.2 | 9 | 36000 | 23400 | 21600 | 7.7 | 2.08 | 218640777 | No | USA,Canada | N/A
ML15KSPV-036-230A** | L*19/36U*+TXV | ML180UH045E36A | R-454B | 34000 | 15.2 | 9 | 36000 | 23400 | 21400 | 7.7 | 2.08 | 218640781 | No | USA,Canada | N/A
ML15KSPV-036-230A** | L*19/36U*+TXV | ML180UH045V36A | R-454B | 34600 | 15.2 | 9 | 36000 | 23400 | 21600 | 7.7 | 2.08 | 218640785 | No | USA,Canada | N/A
ML15KSPV-036-230A** | L*19/36U*+TXV | ML180UH045XE36A | R-454B | 34000 | 15.2 | 9 | 36000 | 23400 | 21400 | 7.7 | 2.08 | 218640789 | No | USA,Canada | N/A
ML15KSPV-036-230A** | L*19/36U*+TXV | ML180UH070E36A | R-454B | 34400 | 15.2 | 9 | 36000 | 23400 | 21400 | 7.7 | 2.08 | 218640793 | No | USA,Canada | N/A
ML15KSPV-036-230A** | L*19/36U*+TXV | ML180UH070E36B | R-454B | 34800 | 15.2 | 9 | 36000 | 23400 | 21400 | 8.2 | 2.08 | 218640802 | No | USA,Canada | N/A
ML15KSPV-036-230A** | L*19/36U*+TXV | ML180UH070V36A | R-454B | 34200 | 15.2 | 9 | 36000 | 23200 | 21400 | 7.7 | 2.08 | 218640808 | No | USA,Canada | N/A
ML15KSPV-036-230A** | L*19/36U*+TXV | ML180UH070V36B | R-454B | 34800 | 15.2 | 9 | 36000 | 23200 | 21400 | 8.2 | 2.08 | 218640817 | No | USA,Canada | N/A
ML15KSPV-036-230A** | L*19/36U*+TXV | ML180UH070V48B | R-454B | 35000 | 16 | 9 | 36000 | 23200 | 21400 | 8.2 | 2.08 | 218640828 | No | USA,Canada | N/A
ML15KSPV-036-230A** | L*19/36U*+TXV | ML180UH070XE36A | R-454B | 34400 | 15.2 | 9 | 36000 | 23400 | 21400 | 7.7 | 2.08 | 218640834 | No | USA,Canada | N/A
ML15KSPV-036-230A** | L*19/36U*+TXV | ML180UH070XE36B | R-454B | 34800 | 15.2 | 9 | 36000 | 23400 | 21400 | 8.2 | 2.08 | 218640843 | No | USA,Canada | N/A
ML15KSPV-036-230A** | L*19/36U*+TXV | ML180UH090E48B | R-454B | 34800 | 15 | 9 | 36000 | 23000 | 21200 | 8.1 | 2.08 | 218640854 | No | USA,Canada | N/A
ML15KSPV-036-230A** | L*19/36U*+TXV | ML180UH090V48B | R-454B | 34800 | 15.2 | 9 | 36000 | 23400 | 21600 | 8.2 | 2.08 | 218640867 | No | USA,Canada | N/A
ML15KSPV-036-230A** | L*19/36U*+TXV | ML180UH090XE48B | R-454B | 34800 | 15 | 9 | 36000 | 23000 | 21200 | 8.1 | 2.08 | 218640878 | No | USA,Canada | N/A
ML15KSPV-036-230A** | L*19/36U*+TXV | ML296UH045XV36B | R-454B | 34000 | 15.2 | 9 | 36000 | 23200 | 21600 | 7.6 | 2 | 218640901 | No | USA,Canada | N/A
ML15KSPV-036-230A** | L*19/36U*+TXV | ML296UH070XV36B | R-454B | 33600 | 15.2 | 8.5 | 36000 | 23200 | 21200 | 7.8 | 2.12 | 218640912 | No | USA,Canada | N/A
ML15KSPV-036-230A** | L*19/36U*+TXV | SL280UH060NV36A | R-454B | 34600 | 15.2 | 9 | 36000 | 23400 | 21600 | 7.7 | 2.08 | 218640936 | No | USA,Canada | N/A
ML15KSPV-036-230A** | L*19/36U*+TXV | SL280UH070XV36A | R-454B | 34200 | 15.2 | 9 | 36000 | 23400 | 21400 | 7.7 | 2.08 | 218640940 | No | USA,Canada | N/A
ML15KSPV-036-230A** | L*19/36U*+TXV | SL280UH080NV48B | R-454B | 34600 | 15.2 | 9 | 36000 | 23200 | 21400 | 8.2 | 2.08 | 218640949 | No | USA,Canada | N/A
ML15KSPV-036-230A** | L*19/36U*+TXV | SL280UH090V36B | R-454B | 35000 | 15.2 | 9 | 36000 | 23200 | 21400 | 8.2 | 2.08 | 218640966 | No | USA,Canada | N/A
ML15KSPV-036-230A** | L*19/36U*+TXV | SL280UH090V48B | R-454B | 34200 | 15.2 | 9 | 36000 | 23000 | 21400 | 7.8 | 2.1 | 218640977 | No | USA,Canada | N/A
ML15KSPV-036-230A** | L*19/36U*+TXV | SL280UH090XV48B | R-454B | 34400 | 15.2 | 9 | 36000 | 23000 | 21200 | 8.2 | 2.08 | 218640994 | No | USA,Canada | N/A
ML15KSPV-036-230A** | L*19/36U*+TXV | SL297UH040NV36B | R-454B | 34600 | 15.2 | 9 | 36000 | 23200 | 21400 | 8.2 | 2.08 | 218641017 | No | USA,Canada | N/A
ML15KSPV-036-230A** | L*19/36U*+TXV | SL297UH060NV36B | R-454B | 34400 | 15.2 | 9 | 36000 | 23400 | 21400 | 8.1 | 2.08 | 218641028 | No | USA,Canada | N/A
ML15KSPV-036-230A** | L*19/36U*+TXV+TD | - - - | R-454B | 34000 | 14.5 | 9 | 36000 | 23200 | 20600 | 8.45 | 2.08 | 218644463 | No | USA,Canada | N/A
ML15KSPV-036-230A** | L*31/37U*+TXV | EL180UH040NE36A | R-454B | 34800 | 15.2 | 9 | 36000 | 23400 | 21600 | 7.8 | 2.1 | 218640727 | No | USA,Canada | N/A
ML15KSPV-036-230A** | L*31/37U*+TXV | EL180UH060NE36A | R-454B | 34800 | 15.2 | 9 | 36000 | 23400 | 21600 | 7.8 | 2.1 | 218640731 | No | USA,Canada | N/A
ML15KSPV-036-230A** | L*31/37U*+TXV | EL180UH080NE48B | R-454B | 35000 | 14.5 | 9 | 36000 | 23600 | 21800 | 8.2 | 2.1 | 218640741 | No | USA,Canada | N/A
ML15KSPV-036-230A** | L*31/37U*+TXV | EL195UH040NE36B | R-454B | 34600 | 15.2 | 9 | 36000 | 23400 | 21600 | 8.2 | 2.1 | 218640755 | No | USA,Canada | N/A
ML15KSPV-036-230A** | L*31/37U*+TXV | EL195UH060NE36B | R-454B | 34800 | 15.2 | 9 | 36000 | 23200 | 21400 | 8.3 | 2.1 | 218640766 | No | USA,Canada | N/A
ML15KSPV-036-230A** | L*31/37U*+TXV | ML180UH030V36A | R-454B | 35000 | 15.2 | 9 | 36000 | 23400 | 21600 | 7.8 | 2.1 | 218640780 | No | USA,Canada | N/A
ML15KSPV-036-230A** | L*31/37U*+TXV | ML180UH045E36A | R-454B | 34600 | 15.2 | 9 | 36000 | 23400 | 21400 | 7.8 | 2.1 | 218640784 | No | USA,Canada | N/A
ML15KSPV-036-230A** | L*31/37U*+TXV | ML180UH045V36A | R-454B | 35000 | 15.2 | 9 | 36000 | 23400 | 21600 | 7.8 | 2.1 | 218640788 | No | USA,Canada | N/A
ML15KSPV-036-230A** | L*31/37U*+TXV | ML180UH045XE36A | R-454B | 34600 | 15.2 | 9 | 36000 | 23400 | 21400 | 7.8 | 2.1 | 218640792 | No | USA,Canada | N/A
ML15KSPV-036-230A** | L*31/37U*+TXV | ML180UH070E36A | R-454B | 35000 | 15.2 | 9 | 36000 | 23400 | 21400 | 7.8 | 2.1 | 218640796 | No | USA,Canada | N/A
ML15KSPV-036-230A** | L*31/37U*+TXV | ML180UH070E36B | R-454B | 35200 | 15.2 | 9 | 36000 | 23400 | 21400 | 8.3 | 2.1 | 218640806 | No | USA,Canada | N/A
ML15KSPV-036-230A** | L*31/37U*+TXV | ML180UH070V36A | R-454B | 34800 | 15.2 | 9 | 36000 | 23200 | 21400 | 7.8 | 2.1 | 218640811 | No | USA,Canada | N/A
ML15KSPV-036-230A** | L*31/37U*+TXV | ML180UH070V36B | R-454B | 35200 | 15.2 | 9.5 | 36000 | 23200 | 21400 | 8.3 | 2.1 | 218640821 | No | USA,Canada | N/A
ML15KSPV-036-230A** | L*31/37U*+TXV | ML180UH070V48B | R-454B | 35400 | 16 | 9.5 | 36000 | 23200 | 21400 | 8.3 | 2.1 | 218640832 | No | USA,Canada | N/A
ML15KSPV-036-230A** | L*31/37U*+TXV | ML180UH070XE36A | R-454B | 35000 | 15.2 | 9 | 36000 | 23400 | 21400 | 7.8 | 2.1 | 218640837 | No | USA,Canada | N/A
ML15KSPV-036-230A** | L*31/37U*+TXV | ML180UH070XE36B | R-454B | 35200 | 15.2 | 9 | 36000 | 23400 | 21400 | 8.3 | 2.1 | 218640847 | No | USA,Canada | N/A
ML15KSPV-036-230A** | L*31/37U*+TXV | ML180UH090E48B | R-454B | 34600 | 15.2 | 9 | 36000 | 23000 | 21000 | 7.8 | 2.28 | 218640858 | No | USA,Canada | N/A
ML15KSPV-036-230A** | L*31/37U*+TXV | ML180UH090V48B | R-454B | 35200 | 15.2 | 9 | 36000 | 23400 | 21600 | 8.3 | 2.1 | 218640871 | No | USA,Canada | N/A
ML15KSPV-036-230A** | L*31/37U*+TXV | ML180UH090XE48B | R-454B | 34600 | 15.2 | 9 | 36000 | 23000 | 21000 | 7.8 | 2.28 | 218640882 | No | USA,Canada | N/A
ML15KSPV-036-230A** | L*31/37U*+TXV | ML296UH045XV36B | R-454B | 34400 | 15.2 | 9 | 36000 | 23200 | 21200 | 7.9 | 2.18 | 218640905 | No | USA,Canada | N/A
ML15KSPV-036-230A** | L*31/37U*+TXV | ML296UH070XV36B | R-454B | 34400 | 15.2 | 9 | 36000 | 23200 | 21200 | 8 | 2.18 | 218640916 | No | USA,Canada | N/A
ML15KSPV-036-230A** | L*31/37U*+TXV | SL280UH060NV36A | R-454B | 35200 | 15.2 | 9 | 36000 | 23400 | 21600 | 7.8 | 2.1 | 218640939 | No | USA,Canada | N/A
ML15KSPV-036-230A** | L*31/37U*+TXV | SL280UH070XV36A | R-454B | 34800 | 15.2 | 9 | 36000 | 23400 | 21400 | 7.8 | 2.1 | 218640943 | No | USA,Canada | N/A
ML15KSPV-036-230A** | L*31/37U*+TXV | SL280UH080NV48B | R-454B | 35000 | 15.2 | 9 | 36000 | 23200 | 21400 | 8.3 | 2.1 | 218640953 | No | USA,Canada | N/A
ML15KSPV-036-230A** | L*31/37U*+TXV | SL280UH090V36B | R-454B | 34600 | 16 | 9 | 36000 | 23000 | 21000 | 8 | 2.28 | 218640970 | No | USA,Canada | N/A
ML15KSPV-036-230A** | L*31/37U*+TXV | SL280UH090V48B | R-454B | 34600 | 15.2 | 9 | 36000 | 23200 | 21200 | 7.9 | 2.26 | 218640981 | No | USA,Canada | N/A
ML15KSPV-036-230A** | L*31/37U*+TXV | SL280UH090XV48B | R-454B | 34800 | 15.2 | 9.5 | 36000 | 23000 | 21200 | 8.3 | 2.1 | 218640998 | No | USA,Canada | N/A
ML15KSPV-036-230A** | L*31/37U*+TXV | SL297UH040NV36B | R-454B | 35000 | 15.2 | 9 | 36000 | 23200 | 21400 | 8.3 | 2.1 | 218641021 | No | USA,Canada | N/A
ML15KSPV-036-230A** | L*31/37U*+TXV | SL297UH060NV36B | R-454B | 34800 | 15.2 | 9 | 36000 | 23400 | 21400 | 8.2 | 2.1 | 218641032 | No | USA,Canada | N/A
ML15KSPV-036-230A** | L*31/37U*+TXV+TD | - - - | R-454B | 34400 | 14.5 | 9 | 36000 | 23200 | 20600 | 8.5 | 2.1 | 218644469 | No | USA,Canada | N/A
ML15KSPV-036-230A** | LD19/36Z*+TXV | EL180UH080NE48B | R-454B | 33400 | 14.3 | 8.5 | 36000 | 23200 | 21400 | 7.6 | 2.12 | 218640733 | No | USA,Canada | N/A
ML15KSPV-036-230A** | LD19/36Z*+TXV | EL195UH040NE36B | R-454B | 34000 | 15.2 | 9 | 36000 | 23400 | 21600 | 8.05 | 2.06 | 218640747 | No | USA,Canada | N/A
ML15KSPV-036-230A** | LD19/36Z*+TXV | EL195UH060NE36B | R-454B | 34200 | 15.2 | 9 | 36000 | 23200 | 21400 | 8.15 | 2.06 | 218640758 | No | USA,Canada | N/A
ML15KSPV-036-230A** | LD19/36Z*+TXV | ML180UH070E36B | R-454B | 34600 | 15.2 | 9 | 36000 | 23400 | 21400 | 8.15 | 2.06 | 218640798 | No | USA,Canada | N/A
ML15KSPV-036-230A** | LD19/36Z*+TXV | ML180UH070V36B | R-454B | 34600 | 15.2 | 9 | 36000 | 23200 | 21400 | 8.15 | 2.06 | 218640813 | No | USA,Canada | N/A
ML15KSPV-036-230A** | LD19/36Z*+TXV | ML180UH070V48B | R-454B | 33800 | 15.2 | 9 | 36000 | 23000 | 21000 | 7.75 | 2.2 | 218640824 | No | USA,Canada | N/A
ML15KSPV-036-230A** | LD19/36Z*+TXV | ML180UH070XE36B | R-454B | 34600 | 15.2 | 9 | 36000 | 23400 | 21400 | 8.15 | 2.06 | 218640839 | No | USA,Canada | N/A
ML15KSPV-036-230A** | LD19/36Z*+TXV | ML180UH090E48B | R-454B | 34600 | 15 | 9 | 36000 | 23000 | 21200 | 8.05 | 2.06 | 218640850 | No | USA,Canada | N/A
ML15KSPV-036-230A** | LD19/36Z*+TXV | ML180UH090XE48B | R-454B | 34600 | 15 | 9 | 36000 | 23000 | 21200 | 8.05 | 2.06 | 218640874 | No | USA,Canada | N/A
ML15KSPV-036-230A** | LD19/36Z*+TXV | ML296UH045XV36B | R-454B | 34000 | 15.2 | 9 | 36000 | 23200 | 21600 | 7.55 | 1.98 | 218640897 | No | USA,Canada | N/A
ML15KSPV-036-230A** | LD19/36Z*+TXV | ML296UH070XV36B | R-454B | 33600 | 15.2 | 8.5 | 36000 | 23200 | 21200 | 7.75 | 2.12 | 218640908 | No | USA,Canada | N/A
ML15KSPV-036-230A** | LD19/36Z*+TXV | SL280DF090V48B | R-454B | 34400 | 15.2 | 8.5 | 36000 | 23400 | 21600 | 7.7 | 2.12 | 218640932 | No | USA,Canada | N/A
ML15KSPV-036-230A** | LD19/36Z*+TXV | SL280UH080NV48B | R-454B | 34400 | 15.2 | 9 | 36000 | 23200 | 21400 | 8.15 | 2.06 | 218640945 | No | USA,Canada | N/A
ML15KSPV-036-230A** | LD19/36Z*+TXV | SL280UH090V36B | R-454B | 33800 | 15.2 | 9 | 36000 | 23000 | 21000 | 7.75 | 2.2 | 218640962 | No | USA,Canada | N/A
ML15KSPV-036-230A** | LD19/36Z*+TXV | SL280UH090V48B | R-454B | 34200 | 15.2 | 9 | 36000 | 23000 | 21400 | 7.8 | 2.1 | 218640973 | No | USA,Canada | N/A
ML15KSPV-036-230A** | LD19/36Z*+TXV | SL280UH090XV48B | R-454B | 34200 | 15.2 | 9 | 36000 | 23000 | 21200 | 8.15 | 2.06 | 218640990 | No | USA,Canada | N/A
ML15KSPV-036-230A** | LD19/36Z*+TXV | SL297UH040NV36B | R-454B | 34400 | 15.2 | 9 | 36000 | 23200 | 21400 | 8.15 | 2.06 | 218641013 | No | USA,Canada | N/A
ML15KSPV-036-230A** | LD19/36Z*+TXV | SL297UH060NV36B | R-454B | 34200 | 15.2 | 9 | 36000 | 23400 | 21400 | 8.05 | 2.06 | 218641024 | No | USA,Canada | N/A
ML15KSPV-036-230A** | LD19/36Z*+TXV+TD | - - - | R-454B | 33800 | 14.5 | 9 | 36000 | 23200 | 20600 | 8.4 | 2.08 | 218644459 | No | USA,Canada | N/A
ML15KSPV-036-230A** | LD24/35Z*+TXV | EL180UH080NE48B | R-454B | 35000 | 14.5 | 9 | 36000 | 23600 | 21800 | 8.15 | 2.1 | 218640734 | No | USA,Canada | N/A
ML15KSPV-036-230A** | LD24/35Z*+TXV | EL195UH040NE36B | R-454B | 34600 | 15.2 | 9 | 36000 | 23400 | 21600 | 8.15 | 2.1 | 218640748 | No | USA,Canada | N/A
ML15KSPV-036-230A** | LD24/35Z*+TXV | EL195UH060NE36B | R-454B | 34800 | 15.2 | 9 | 36000 | 23200 | 21400 | 8.25 | 2.1 | 218640759 | No | USA,Canada | N/A
ML15KSPV-036-230A** | LD24/35Z*+TXV | EL195UH080NE48C | R-454B | 35200 | 15 | 9 | 36000 | 23400 | 21600 | 7.8 | 2.2 | 218640769 | No | USA,Canada | N/A
ML15KSPV-036-230A** | LD24/35Z*+TXV | ML180UH070E36B | R-454B | 35200 | 15.2 | 9 | 36000 | 23400 | 21400 | 8.25 | 2.1 | 218640799 | No | USA,Canada | N/A
ML15KSPV-036-230A** | LD24/35Z*+TXV | ML180UH070V36B | R-454B | 35200 | 15.2 | 9.5 | 36000 | 23200 | 21400 | 8.25 | 2.1 | 218640814 | No | USA,Canada | N/A
ML15KSPV-036-230A** | LD24/35Z*+TXV | ML180UH070V48B | R-454B | 35400 | 16 | 9.5 | 36000 | 23200 | 21400 | 8.25 | 2.1 | 218640825 | No | USA,Canada | N/A
ML15KSPV-036-230A** | LD24/35Z*+TXV | ML180UH070XE36B | R-454B | 35200 | 15.2 | 9 | 36000 | 23400 | 21400 | 8.25 | 2.1 | 218640840 | No | USA,Canada | N/A
ML15KSPV-036-230A** | LD24/35Z*+TXV | ML180UH090E48B | R-454B | 35200 | 15 | 9.5 | 36000 | 23000 | 21200 | 8.15 | 2.1 | 218640851 | No | USA,Canada | N/A
ML15KSPV-036-230A** | LD24/35Z*+TXV | ML180UH090V48B | R-454B | 35200 | 15.2 | 9 | 36000 | 23400 | 21600 | 8.25 | 2.1 | 218640864 | No | USA,Canada | N/A
ML15KSPV-036-230A** | LD24/35Z*+TXV | ML180UH090XE48B | R-454B | 35200 | 15 | 9.5 | 36000 | 23000 | 21200 | 8.15 | 2.1 | 218640875 | No | USA,Canada | N/A
ML15KSPV-036-230A** | LD24/35Z*+TXV | ML180UH110V60C | R-454B | 35200 | 16 | 9 | 36000 | 23200 | 21400 | 7.6 | 2.06 | 218640888 | No | USA,Canada | N/A
ML15KSPV-036-230A** | LD24/35Z*+TXV | ML296UH045XV36B | R-454B | 34000 | 15.2 | 9 | 36000 | 23200 | 21200 | 7.8 | 2.14 | 218640898 | No | USA,Canada | N/A
ML15KSPV-036-230A** | LD24/35Z*+TXV | ML296UH070XV36B | R-454B | 34000 | 15.2 | 9 | 36000 | 23200 | 21200 | 7.9 | 2.14 | 218640909 | No | USA,Canada | N/A
ML15KSPV-036-230A** | LD24/35Z*+TXV | ML296UH090XV48C | R-454B | 35200 | 16 | 9 | 36000 | 23200 | 21400 | 8 | 2.2 | 218640919 | No | USA,Canada | N/A
ML15KSPV-036-230A** | LD24/35Z*+TXV | ML296UH110XV60C | R-454B | 34800 | 16 | 9 | 36000 | 23200 | 21400 | 7.65 | 2.06 | 218640925 | No | USA,Canada | N/A
ML15KSPV-036-230A** | LD24/35Z*+TXV | SL280DF060NV36B | R-454B | 34800 | 15 | 8.5 | 36000 | 23600 | 21600 | 7.7 | 2.16 | 218640930 | No | USA,Canada | N/A
ML15KSPV-036-230A** | LD24/35Z*+TXV | SL280DF080NV60C | R-454B | 35000 | 15.2 | 9 | 36000 | 23400 | 21400 | 7.75 | 2.12 | 218640931 | No | USA,Canada | N/A
ML15KSPV-036-230A** | LD24/35Z*+TXV | SL280DF090V48B | R-454B | 34800 | 15.2 | 9 | 36000 | 23400 | 21600 | 7.8 | 2.16 | 218640933 | No | USA,Canada | N/A
ML15KSPV-036-230A** | LD24/35Z*+TXV | SL280DF090V60C | R-454B | 35200 | 15.2 | 9 | 36000 | 23200 | 21400 | 7.75 | 2.22 | 218640934 | No | USA,Canada | N/A
ML15KSPV-036-230A** | LD24/35Z*+TXV | SL280DF110V60C | R-454B | 35200 | 15.2 | 9 | 36000 | 23200 | 21200 | 7.75 | 2.22 | 218640935 | No | USA,Canada | N/A
ML15KSPV-036-230A** | LD24/35Z*+TXV | SL280UH080NV48B | R-454B | 35000 | 15.2 | 9 | 36000 | 23200 | 21400 | 8.25 | 2.1 | 218640946 | No | USA,Canada | N/A
ML15KSPV-036-230A** | LD24/35Z*+TXV | SL280UH080NV60C | R-454B | 35000 | 15.2 | 9 | 36000 | 23200 | 21400 | 7.6 | 2.06 | 218640956 | No | USA,Canada | N/A
ML15KSPV-036-230A** | LD24/35Z*+TXV | SL280UH090V36B | R-454B | 34200 | 16 | 9 | 36000 | 23000 | 21000 | 7.9 | 2.24 | 218640963 | No | USA,Canada | N/A
ML15KSPV-036-230A** | LD24/35Z*+TXV | SL280UH090V48B | R-454B | 34200 | 15.2 | 9 | 36000 | 23000 | 21400 | 7.8 | 2.1 | 218640974 | No | USA,Canada | N/A
ML15KSPV-036-230A** | LD24/35Z*+TXV | SL280UH090V60C | R-454B | 35200 | 16 | 9.5 | 36000 | 23000 | 21200 | 7.6 | 2.06 | 218640984 | No | USA,Canada | N/A
ML15KSPV-036-230A** | LD24/35Z*+TXV | SL280UH090XV48B | R-454B | 34800 | 15.2 | 9.5 | 36000 | 23000 | 21200 | 8.25 | 2.1 | 218640991 | No | USA,Canada | N/A
ML15KSPV-036-230A** | LD24/35Z*+TXV | SL280UH090XV60C | R-454B | 35200 | 16 | 9.5 | 36000 | 23000 | 21200 | 7.6 | 2.06 | 218641001 | No | USA,Canada | N/A
ML15KSPV-036-230A** | LD24/35Z*+TXV | SL280UH100NV60C | R-454B | 35000 | 15.2 | 9 | 36000 | 23200 | 21400 | 7.6 | 2.06 | 218641007 | No | USA,Canada | N/A
ML15KSPV-036-230A** | LD24/35Z*+TXV | SL297UH040NV36B | R-454B | 35000 | 15.2 | 9 | 36000 | 23200 | 21400 | 8.25 | 2.1 | 218641014 | No | USA,Canada | N/A
ML15KSPV-036-230A** | LD24/35Z*+TXV | SL297UH060NV36B | R-454B | 34800 | 15.2 | 9 | 36000 | 23400 | 21400 | 8.15 | 2.1 | 218641025 | No | USA,Canada | N/A
ML15KSPV-036-230A** | LD24/35Z*+TXV | SL297UH080NV48C | R-454B | 35200 | 15.2 | 9 | 36000 | 23200 | 21400 | 8 | 2.2 | 218641035 | No | USA,Canada | N/A
ML15KSPV-036-230A** | LD24/35Z*+TXV | SL297UH080NV60C | R-454B | 35000 | 15.2 | 9 | 36000 | 23400 | 21600 | 7.6 | 2.06 | 218641041 | No | USA,Canada | N/A
ML15KSPV-036-230A** | LD24/35Z*+TXV+TD | - - - | R-454B | 34400 | 14.5 | 9 | 36000 | 23200 | 20600 | 8.5 | 2.1 | 218644460 | No | USA,Canada | N/A
ML15KSPV-036-230A** | LH18/37R*+TXV | EL180UH040NE36A | R-454B | 34800 | 15.2 | 9 | 36000 | 23400 | 21600 | 7.8 | 2.1 | 218640725 | No | USA,Canada | N/A
ML15KSPV-036-230A** | LH18/37R*+TXV | EL180UH060NE36A | R-454B | 34800 | 15.2 | 9 | 36000 | 23400 | 21600 | 7.8 | 2.1 | 218640729 | No | USA,Canada | N/A
ML15KSPV-036-230A** | LH18/37R*+TXV | ML180UH030V36A | R-454B | 35000 | 15.2 | 9 | 36000 | 23400 | 21600 | 7.8 | 2.1 | 218640778 | No | USA,Canada | N/A
ML15KSPV-036-230A** | LH18/37R*+TXV | ML180UH045E36A | R-454B | 34600 | 15.2 | 9 | 36000 | 23400 | 21400 | 7.8 | 2.1 | 218640782 | No | USA,Canada | N/A
ML15KSPV-036-230A** | LH18/37R*+TXV | ML180UH045V36A | R-454B | 35000 | 15.2 | 9 | 36000 | 23400 | 21600 | 7.8 | 2.1 | 218640786 | No | USA,Canada | N/A
ML15KSPV-036-230A** | LH18/37R*+TXV | ML180UH045XE36A | R-454B | 34600 | 15.2 | 9 | 36000 | 23400 | 21400 | 7.8 | 2.1 | 218640790 | No | USA,Canada | N/A
ML15KSPV-036-230A** | LH18/37R*+TXV | ML180UH070E36A | R-454B | 35000 | 15.2 | 9 | 36000 | 23400 | 21400 | 7.8 | 2.1 | 218640794 | No | USA,Canada | N/A
ML15KSPV-036-230A** | LH18/37R*+TXV | ML180UH070V36A | R-454B | 34800 | 15.2 | 9 | 36000 | 23200 | 21400 | 7.8 | 2.1 | 218640809 | No | USA,Canada | N/A
ML15KSPV-036-230A** | LH18/37R*+TXV | ML180UH070XE36A | R-454B | 35000 | 15.2 | 9 | 36000 | 23400 | 21400 | 7.8 | 2.1 | 218640835 | No | USA,Canada | N/A
ML15KSPV-036-230A** | LH18/37R*+TXV | SL280UH060NV36A | R-454B | 35200 | 15.2 | 9 | 36000 | 23400 | 21600 | 7.8 | 2.1 | 218640937 | No | USA,Canada | N/A
ML15KSPV-036-230A** | LH18/37R*+TXV | SL280UH070XV36A | R-454B | 34800 | 15.2 | 9 | 36000 | 23400 | 21400 | 7.8 | 2.1 | 218640941 | No | USA,Canada | N/A
ML15KSPV-036-230A** | LH18/37R*+TXV+TD | - - - | R-454B | 34400 | 14.5 | 9 | 36000 | 23200 | 20600 | 8.5 | 2.1 | 218644466 | No | USA,Canada | N/A
ML15KSPV-036-230A** | LH23/37W*+TXV | EL180UH100NE60C | R-454B | 35600 | 14.3 | 9 | 36000 | 23400 | 21400 | 7.5 | 2.1 | 218640744 | No | USA,Canada | N/A
ML15KSPV-036-230A** | LH23/37W*+TXV | EL195UH080NE48C | R-454B | 35200 | 15 | 9 | 36000 | 23400 | 21600 | 7.8 | 2.2 | 218640772 | No | USA,Canada | N/A
ML15KSPV-036-230A** | LH23/37W*+TXV | EL195UH100NE60C | R-454B | 35600 | 14.5 | 9 | 36000 | 23400 | 21600 | 7.5 | 2.1 | 218640775 | No | USA,Canada | N/A
ML15KSPV-036-230A** | LH23/37W*+TXV | ML180UH090E60C | R-454B | 35800 | 14.5 | 9.5 | 36000 | 23200 | 21400 | 7.5 | 2.1 | 218640861 | No | USA,Canada | N/A
ML15KSPV-036-230A** | LH23/37W*+TXV | ML180UH110E60C | R-454B | 35800 | 14.5 | 9.5 | 36000 | 23200 | 21400 | 7.5 | 2.1 | 218640885 | No | USA,Canada | N/A
ML15KSPV-036-230A** | LH23/37W*+TXV | ML180UH110V60C | R-454B | 35800 | 16 | 9.5 | 36000 | 23200 | 21400 | 7.7 | 2.1 | 218640891 | No | USA,Canada | N/A
ML15KSPV-036-230A** | LH23/37W*+TXV | ML180UH110XE60C | R-454B | 35600 | 14.5 | 9.5 | 36000 | 23200 | 21400 | 7.5 | 2.1 | 218640894 | No | USA,Canada | N/A
ML15KSPV-036-230A** | LH23/37W*+TXV | ML296UH090XV48C | R-454B | 35400 | 16 | 9.5 | 36000 | 23200 | 21400 | 7.7 | 2.1 | 218640922 | No | USA,Canada | N/A
ML15KSPV-036-230A** | LH23/37W*+TXV | ML296UH110XV60C | R-454B | 35400 | 16 | 9.5 | 36000 | 23200 | 21400 | 7.8 | 2.1 | 218640928 | No | USA,Canada | N/A
ML15KSPV-036-230A** | LH23/37W*+TXV | SL280UH080NV60C | R-454B | 35600 | 15.2 | 9.5 | 36000 | 23200 | 21400 | 7.7 | 2.1 | 218640959 | No | USA,Canada | N/A
ML15KSPV-036-230A** | LH23/37W*+TXV | SL280UH090V60C | R-454B | 35800 | 16 | 9.5 | 36000 | 23200 | 21200 | 7.7 | 2.1 | 218640987 | No | USA,Canada | N/A
ML15KSPV-036-230A** | LH23/37W*+TXV | SL280UH090XV60C | R-454B | 35800 | 16 | 9.5 | 36000 | 23200 | 21200 | 7.7 | 2.1 | 218641004 | No | USA,Canada | N/A
ML15KSPV-036-230A** | LH23/37W*+TXV | SL280UH100NV60C | R-454B | 35600 | 15.2 | 9.5 | 36000 | 23200 | 21400 | 7.7 | 2.1 | 218641010 | No | USA,Canada | N/A
ML15KSPV-036-230A** | LH23/37W*+TXV | SL297UH080NV48C | R-454B | 35200 | 15.2 | 9.5 | 36000 | 23000 | 21200 | 7.8 | 2.1 | 218641038 | No | USA,Canada | N/A
ML15KSPV-036-230A** | LH23/37W*+TXV | SL297UH080NV60C | R-454B | 35600 | 15.2 | 9 | 36000 | 23400 | 21600 | 7.7 | 2.1 | 218641044 | No | USA,Canada | N/A
ML15KSPV-036-230A** | LH23/37W*+TXV+TD | - - - | R-454B | 35200 | 14.5 | 9.5 | 36000 | 23200 | 20400 | 8.6 | 2.2 | 218644470 | No | USA,Canada | N/A
ML15KSPV-036-230A** | LH24/37X*+TXV | EL180UH080NE48B | R-454B | 34400 | 14.5 | 9 | 36000 | 23600 | 21800 | 8.05 | 2.06 | 218640740 | No | USA,Canada | N/A
ML15KSPV-036-230A** | LH24/37X*+TXV | EL195UH040NE36B | R-454B | 33800 | 15.2 | 9 | 36000 | 23400 | 21600 | 8.05 | 2.06 | 218640754 | No | USA,Canada | N/A
ML15KSPV-036-230A** | LH24/37X*+TXV | EL195UH060NE36B | R-454B | 34000 | 15.2 | 9 | 36000 | 23200 | 21400 | 8.15 | 2.06 | 218640765 | No | USA,Canada | N/A
ML15KSPV-036-230A** | LH24/37X*+TXV | ML180UH070E36B | R-454B | 34400 | 15.2 | 9 | 36000 | 23400 | 21400 | 8.15 | 2.06 | 218640805 | No | USA,Canada | N/A
ML15KSPV-036-230A** | LH24/37X*+TXV | ML180UH070V36B | R-454B | 34400 | 15.2 | 9 | 36000 | 23200 | 21400 | 8.15 | 2.06 | 218640820 | No | USA,Canada | N/A
ML15KSPV-036-230A** | LH24/37X*+TXV | ML180UH070V48B | R-454B | 34600 | 16 | 9 | 36000 | 23200 | 21600 | 7.8 | 2.1 | 218640831 | No | USA,Canada | N/A
ML15KSPV-036-230A** | LH24/37X*+TXV | ML180UH070XE36B | R-454B | 34400 | 15.2 | 9 | 36000 | 23400 | 21400 | 8.15 | 2.06 | 218640846 | No | USA,Canada | N/A
ML15KSPV-036-230A** | LH24/37X*+TXV | ML180UH090E48B | R-454B | 34400 | 15 | 9 | 36000 | 23000 | 21200 | 8.05 | 2.06 | 218640857 | No | USA,Canada | N/A
ML15KSPV-036-230A** | LH24/37X*+TXV | ML180UH090V48B | R-454B | 34600 | 15.2 | 9 | 36000 | 23400 | 21600 | 8.15 | 2.06 | 218640870 | No | USA,Canada | N/A
ML15KSPV-036-230A** | LH24/37X*+TXV | ML180UH090XE48B | R-454B | 34400 | 15 | 9 | 36000 | 23000 | 21200 | 8.05 | 2.06 | 218640881 | No | USA,Canada | N/A
ML15KSPV-036-230A** | LH24/37X*+TXV | ML296UH045XV36B | R-454B | 33800 | 15.2 | 9 | 36000 | 23200 | 21600 | 7.55 | 1.98 | 218640904 | No | USA,Canada | N/A
ML15KSPV-036-230A** | LH24/37X*+TXV | ML296UH070XV36B | R-454B | 33400 | 15.2 | 8.5 | 36000 | 23200 | 21200 | 7.75 | 2.12 | 218640915 | No | USA,Canada | N/A
ML15KSPV-036-230A** | LH24/37X*+TXV | SL280UH080NV48B | R-454B | 34200 | 15.2 | 9 | 36000 | 23200 | 21400 | 8.15 | 2.06 | 218640952 | No | USA,Canada | N/A
ML15KSPV-036-230A** | LH24/37X*+TXV | SL280UH090V36B | R-454B | 34600 | 15.2 | 9 | 36000 | 23200 | 21400 | 8.15 | 2.06 | 218640969 | No | USA,Canada | N/A
ML15KSPV-036-230A** | LH24/37X*+TXV | SL280UH090V48B | R-454B | 34200 | 15.2 | 9 | 36000 | 23000 | 21400 | 7.8 | 2.1 | 218640980 | No | USA,Canada | N/A
ML15KSPV-036-230A** | LH24/37X*+TXV | SL280UH090XV48B | R-454B | 34000 | 15.2 | 9 | 36000 | 23000 | 21200 | 8.15 | 2.06 | 218640997 | No | USA,Canada | N/A
ML15KSPV-036-230A** | LH24/37X*+TXV | SL297UH040NV36B | R-454B | 34200 | 15.2 | 9 | 36000 | 23200 | 21400 | 8.15 | 2.06 | 218641020 | No | USA,Canada | N/A
ML15KSPV-036-230A** | LH24/37X*+TXV | SL297UH060NV36B | R-454B | 34000 | 15.2 | 9 | 36000 | 23400 | 21400 | 8.05 | 2.06 | 218641031 | No | USA,Canada | N/A
ML15KSPV-036-230A** | LH24/37X*+TXV+TD | - - - | R-454B | 33600 | 14.5 | 9 | 36000 | 23200 | 20600 | 8.4 | 2.08 | 218644468 | No | USA,Canada | N/A
ML15KSPV-036-230A** | LH29/36X*+TXV | EL180UH080NE48B | R-454B | 34600 | 14.5 | 9 | 36000 | 23600 | 21800 | 8.1 | 2.08 | 218640736 | No | USA,Canada | N/A
ML15KSPV-036-230A** | LH29/36X*+TXV | EL195UH040NE36B | R-454B | 34200 | 15.2 | 9 | 36000 | 23400 | 21600 | 8.1 | 2.08 | 218640750 | No | USA,Canada | N/A
ML15KSPV-036-230A** | LH29/36X*+TXV | EL195UH060NE36B | R-454B | 34400 | 15.2 | 9 | 36000 | 23200 | 21400 | 8.2 | 2.08 | 218640761 | No | USA,Canada | N/A
ML15KSPV-036-230A** | LH29/36X*+TXV | ML180UH070E36B | R-454B | 34800 | 15.2 | 9 | 36000 | 23400 | 21400 | 8.2 | 2.08 | 218640801 | No | USA,Canada | N/A
ML15KSPV-036-230A** | LH29/36X*+TXV | ML180UH070V36B | R-454B | 34800 | 15.2 | 9 | 36000 | 23200 | 21400 | 8.2 | 2.08 | 218640816 | No | USA,Canada | N/A
ML15KSPV-036-230A** | LH29/36X*+TXV | ML180UH070V48B | R-454B | 35000 | 16 | 9 | 36000 | 23200 | 21400 | 8.2 | 2.08 | 218640827 | No | USA,Canada | N/A
ML15KSPV-036-230A** | LH29/36X*+TXV | ML180UH070XE36B | R-454B | 34800 | 15.2 | 9 | 36000 | 23400 | 21400 | 8.2 | 2.08 | 218640842 | No | USA,Canada | N/A
ML15KSPV-036-230A** | LH29/36X*+TXV | ML180UH090E48B | R-454B | 34800 | 15 | 9 | 36000 | 23000 | 21200 | 8.1 | 2.08 | 218640853 | No | USA,Canada | N/A
ML15KSPV-036-230A** | LH29/36X*+TXV | ML180UH090V48B | R-454B | 34800 | 15.2 | 9 | 36000 | 23400 | 21600 | 8.2 | 2.08 | 218640866 | No | USA,Canada | N/A
ML15KSPV-036-230A** | LH29/36X*+TXV | ML180UH090XE48B | R-454B | 34800 | 15 | 9 | 36000 | 23000 | 21200 | 8.1 | 2.08 | 218640877 | No | USA,Canada | N/A
ML15KSPV-036-230A** | LH29/36X*+TXV | ML296UH045XV36B | R-454B | 34000 | 15.2 | 9 | 36000 | 23200 | 21600 | 7.6 | 2 | 218640900 | No | USA,Canada | N/A
ML15KSPV-036-230A** | LH29/36X*+TXV | ML296UH070XV36B | R-454B | 33600 | 15.2 | 8.5 | 36000 | 23200 | 21200 | 7.8 | 2.12 | 218640911 | No | USA,Canada | N/A
ML15KSPV-036-230A** | LH29/36X*+TXV | SL280UH080NV48B | R-454B | 34600 | 15.2 | 9 | 36000 | 23200 | 21400 | 8.2 | 2.08 | 218640948 | No | USA,Canada | N/A
ML15KSPV-036-230A** | LH29/36X*+TXV | SL280UH090V36B | R-454B | 35000 | 15.2 | 9 | 36000 | 23200 | 21400 | 8.2 | 2.08 | 218640965 | No | USA,Canada | N/A
ML15KSPV-036-230A** | LH29/36X*+TXV | SL280UH090V48B | R-454B | 34200 | 15.2 | 9 | 36000 | 23000 | 21400 | 7.8 | 2.1 | 218640976 | No | USA,Canada | N/A
ML15KSPV-036-230A** | LH29/36X*+TXV | SL280UH090XV48B | R-454B | 34400 | 15.2 | 9 | 36000 | 23000 | 21200 | 8.2 | 2.08 | 218640993 | No | USA,Canada | N/A
ML15KSPV-036-230A** | LH29/36X*+TXV | SL297UH040NV36B | R-454B | 34600 | 15.2 | 9 | 36000 | 23200 | 21400 | 8.2 | 2.08 | 218641016 | No | USA,Canada | N/A
ML15KSPV-036-230A** | LH29/36X*+TXV | SL297UH060NV36B | R-454B | 34400 | 15.2 | 9 | 36000 | 23400 | 21400 | 8.1 | 2.08 | 218641027 | No | USA,Canada | N/A
ML15KSPV-036-230A** | LH29/36X*+TXV+TD | - - - | R-454B | 34000 | 14.5 | 9 | 36000 | 23200 | 20600 | 8.45 | 2.08 | 218644462 | No | USA,Canada | N/A
ML15KSPV-036-230A** | LP18/37R*+TXV | EL180UH040NE36A | R-454B | 34800 | 15.2 | 9 | 36000 | 23400 | 21600 | 7.8 | 2.1 | 218640726 | No | USA,Canada | N/A
ML15KSPV-036-230A** | LP18/37R*+TXV | EL180UH060NE36A | R-454B | 34800 | 15.2 | 9 | 36000 | 23400 | 21600 | 7.8 | 2.1 | 218640730 | No | USA,Canada | N/A
ML15KSPV-036-230A** | LP18/37R*+TXV | ML180UH030V36A | R-454B | 35000 | 15.2 | 9 | 36000 | 23400 | 21600 | 7.8 | 2.1 | 218640779 | No | USA,Canada | N/A
ML15KSPV-036-230A** | LP18/37R*+TXV | ML180UH045E36A | R-454B | 34600 | 15.2 | 9 | 36000 | 23400 | 21400 | 7.8 | 2.1 | 218640783 | No | USA,Canada | N/A
ML15KSPV-036-230A** | LP18/37R*+TXV | ML180UH045V36A | R-454B | 35000 | 15.2 | 9 | 36000 | 23400 | 21600 | 7.8 | 2.1 | 218640787 | No | USA,Canada | N/A
ML15KSPV-036-230A** | LP18/37R*+TXV | ML180UH045XE36A | R-454B | 34600 | 15.2 | 9 | 36000 | 23400 | 21400 | 7.8 | 2.1 | 218640791 | No | USA,Canada | N/A
ML15KSPV-036-230A** | LP18/37R*+TXV | ML180UH070E36A | R-454B | 35000 | 15.2 | 9 | 36000 | 23400 | 21400 | 7.8 | 2.1 | 218640795 | No | USA,Canada | N/A
ML15KSPV-036-230A** | LP18/37R*+TXV | ML180UH070V36A | R-454B | 34800 | 15.2 | 9 | 36000 | 23200 | 21400 | 7.8 | 2.1 | 218640810 | No | USA,Canada | N/A
ML15KSPV-036-230A** | LP18/37R*+TXV | ML180UH070XE36A | R-454B | 35000 | 15.2 | 9 | 36000 | 23400 | 21400 | 7.8 | 2.1 | 218640836 | No | USA,Canada | N/A
ML15KSPV-036-230A** | LP18/37R*+TXV | SL280UH060NV36A | R-454B | 35200 | 15.2 | 9 | 36000 | 23400 | 21600 | 7.8 | 2.1 | 218640938 | No | USA,Canada | N/A
ML15KSPV-036-230A** | LP18/37R*+TXV | SL280UH070XV36A | R-454B | 34800 | 15.2 | 9 | 36000 | 23400 | 21400 | 7.8 | 2.1 | 218640942 | No | USA,Canada | N/A
ML15KSPV-036-230A** | LP18/37R*+TXV+TD | - - - | R-454B | 34400 | 14.5 | 9 | 36000 | 23200 | 20600 | 8.5 | 2.1 | 218644467 | No | USA,Canada | N/A
ML15KSPV-036-230A** | LP25/36R*+TXV | EL180UH080NE48B | R-454B | 34400 | 14.5 | 9 | 36000 | 23600 | 21800 | 8.05 | 2.06 | 218640738 | No | USA,Canada | N/A
ML15KSPV-036-230A** | LP25/36R*+TXV | EL195UH040NE36B | R-454B | 34000 | 15.2 | 9 | 36000 | 23400 | 21600 | 8.05 | 2.06 | 218640752 | No | USA,Canada | N/A
ML15KSPV-036-230A** | LP25/36R*+TXV | EL195UH060NE36B | R-454B | 34200 | 15.2 | 9 | 36000 | 23200 | 21400 | 8.15 | 2.06 | 218640763 | No | USA,Canada | N/A
ML15KSPV-036-230A** | LP25/36R*+TXV | EL195UH080NE48C | R-454B | 35200 | 15 | 9 | 36000 | 23400 | 21600 | 7.75 | 2.2 | 218640770 | No | USA,Canada | N/A
ML15KSPV-036-230A** | LP25/36R*+TXV | ML180UH070E36B | R-454B | 34600 | 15.2 | 9 | 36000 | 23400 | 21400 | 8.15 | 2.06 | 218640803 | No | USA,Canada | N/A
ML15KSPV-036-230A** | LP25/36R*+TXV | ML180UH070V36B | R-454B | 34600 | 15.2 | 9 | 36000 | 23200 | 21400 | 8.15 | 2.06 | 218640818 | No | USA,Canada | N/A
ML15KSPV-036-230A** | LP25/36R*+TXV | ML180UH070V48B | R-454B | 34800 | 16 | 9 | 36000 | 23200 | 21400 | 8.15 | 2.06 | 218640829 | No | USA,Canada | N/A
ML15KSPV-036-230A** | LP25/36R*+TXV | ML180UH070XE36B | R-454B | 34600 | 15.2 | 9 | 36000 | 23400 | 21400 | 8.15 | 2.06 | 218640844 | No | USA,Canada | N/A
ML15KSPV-036-230A** | LP25/36R*+TXV | ML180UH090E48B | R-454B | 34600 | 15 | 9 | 36000 | 23000 | 21200 | 8.05 | 2.06 | 218640855 | No | USA,Canada | N/A
ML15KSPV-036-230A** | LP25/36R*+TXV | ML180UH090V48B | R-454B | 34600 | 15.2 | 9 | 36000 | 23400 | 21600 | 8.15 | 2.06 | 218640868 | No | USA,Canada | N/A
ML15KSPV-036-230A** | LP25/36R*+TXV | ML180UH090XE48B | R-454B | 34600 | 15 | 9 | 36000 | 23000 | 21200 | 8.05 | 2.06 | 218640879 | No | USA,Canada | N/A
ML15KSPV-036-230A** | LP25/36R*+TXV | ML180UH110V60C | R-454B | 34800 | 16 | 9 | 36000 | 23200 | 21400 | 7.5 | 2.04 | 218640889 | No | USA,Canada | N/A
ML15KSPV-036-230A** | LP25/36R*+TXV | ML296UH045XV36B | R-454B | 34000 | 15.2 | 9 | 36000 | 23200 | 21600 | 7.55 | 1.98 | 218640902 | No | USA,Canada | N/A
ML15KSPV-036-230A** | LP25/36R*+TXV | ML296UH070XV36B | R-454B | 33600 | 15.2 | 8.5 | 36000 | 23200 | 21200 | 7.8 | 2.12 | 218640913 | No | USA,Canada | N/A
ML15KSPV-036-230A** | LP25/36R*+TXV | ML296UH090XV48C | R-454B | 35200 | 16 | 9 | 36000 | 23200 | 21400 | 7.95 | 2.18 | 218640920 | No | USA,Canada | N/A
ML15KSPV-036-230A** | LP25/36R*+TXV | ML296UH110XV60C | R-454B | 34400 | 16 | 9 | 36000 | 23200 | 21400 | 7.6 | 2.04 | 218640926 | No | USA,Canada | N/A
ML15KSPV-036-230A** | LP25/36R*+TXV | SL280UH080NV48B | R-454B | 34400 | 15.2 | 9 | 36000 | 23200 | 21400 | 8.15 | 2.06 | 218640950 | No | USA,Canada | N/A
ML15KSPV-036-230A** | LP25/36R*+TXV | SL280UH080NV60C | R-454B | 34600 | 15.2 | 9 | 36000 | 23200 | 21400 | 7.5 | 2.04 | 218640957 | No | USA,Canada | N/A
ML15KSPV-036-230A** | LP25/36R*+TXV | SL280UH090V36B | R-454B | 34800 | 15.2 | 9 | 36000 | 23200 | 21400 | 8.15 | 2.06 | 218640967 | No | USA,Canada | N/A
ML15KSPV-036-230A** | LP25/36R*+TXV | SL280UH090V48B | R-454B | 34200 | 15.2 | 9 | 36000 | 23000 | 21400 | 7.8 | 2.1 | 218640978 | No | USA,Canada | N/A
ML15KSPV-036-230A** | LP25/36R*+TXV | SL280UH090V60C | R-454B | 34800 | 15.2 | 9 | 36000 | 23000 | 21200 | 7.5 | 2.04 | 218640985 | No | USA,Canada | N/A
ML15KSPV-036-230A** | LP25/36R*+TXV | SL280UH090XV48B | R-454B | 34200 | 15.2 | 9 | 36000 | 23000 | 21200 | 8.15 | 2.06 | 218640995 | No | USA,Canada | N/A
ML15KSPV-036-230A** | LP25/36R*+TXV | SL280UH090XV60C | R-454B | 34800 | 15.2 | 9 | 36000 | 23000 | 21200 | 7.5 | 2.04 | 218641002 | No | USA,Canada | N/A
ML15KSPV-036-230A** | LP25/36R*+TXV | SL280UH100NV60C | R-454B | 34600 | 15.2 | 9 | 36000 | 23200 | 21400 | 7.5 | 2.04 | 218641008 | No | USA,Canada | N/A
ML15KSPV-036-230A** | LP25/36R*+TXV | SL297UH040NV36B | R-454B | 34400 | 15.2 | 9 | 36000 | 23200 | 21400 | 8.15 | 2.06 | 218641018 | No | USA,Canada | N/A
ML15KSPV-036-230A** | LP25/36R*+TXV | SL297UH060NV36B | R-454B | 34200 | 15.2 | 9 | 36000 | 23400 | 21400 | 8.05 | 2.06 | 218641029 | No | USA,Canada | N/A
ML15KSPV-036-230A** | LP25/36R*+TXV | SL297UH080NV48C | R-454B | 35200 | 15.2 | 9 | 36000 | 23200 | 21400 | 7.95 | 2.2 | 218641036 | No | USA,Canada | N/A
ML15KSPV-036-230A** | LP25/36R*+TXV | SL297UH080NV60C | R-454B | 34600 | 15.2 | 9 | 36000 | 23400 | 21600 | 7.5 | 2.04 | 218641042 | No | USA,Canada | N/A
ML15KSPV-036-230A** | LP25/36R*+TXV+TD | - - - | R-454B | 33800 | 14.5 | 9 | 36000 | 23200 | 20600 | 8.4 | 2.08 | 218644464 | No | USA,Canada | N/A
ML15KSPV-036-230A** | LP29/36X*+TXV | EL180UH080NE48B | R-454B | 35000 | 14.5 | 9 | 36000 | 23600 | 21800 | 8.15 | 2.1 | 218640739 | No | USA,Canada | N/A
ML15KSPV-036-230A** | LP29/36X*+TXV | EL195UH040NE36B | R-454B | 34600 | 15.2 | 9 | 36000 | 23400 | 21600 | 8.15 | 2.1 | 218640753 | No | USA,Canada | N/A
ML15KSPV-036-230A** | LP29/36X*+TXV | EL195UH060NE36B | R-454B | 34800 | 15.2 | 9 | 36000 | 23200 | 21400 | 8.25 | 2.1 | 218640764 | No | USA,Canada | N/A
ML15KSPV-036-230A** | LP29/36X*+TXV | EL195UH080NE48C | R-454B | 35200 | 15 | 9 | 36000 | 23400 | 21600 | 7.8 | 2.2 | 218640771 | No | USA,Canada | N/A
ML15KSPV-036-230A** | LP29/36X*+TXV | ML180UH070E36B | R-454B | 35200 | 15.2 | 9 | 36000 | 23400 | 21400 | 8.25 | 2.1 | 218640804 | No | USA,Canada | N/A
ML15KSPV-036-230A** | LP29/36X*+TXV | ML180UH070V36B | R-454B | 35200 | 15.2 | 9.5 | 36000 | 23200 | 21400 | 8.25 | 2.1 | 218640819 | No | USA,Canada | N/A
ML15KSPV-036-230A** | LP29/36X*+TXV | ML180UH070V48B | R-454B | 35400 | 16 | 9.5 | 36000 | 23200 | 21400 | 8.25 | 2.1 | 218640830 | No | USA,Canada | N/A
ML15KSPV-036-230A** | LP29/36X*+TXV | ML180UH070XE36B | R-454B | 35200 | 15.2 | 9 | 36000 | 23400 | 21400 | 8.25 | 2.1 | 218640845 | No | USA,Canada | N/A
ML15KSPV-036-230A** | LP29/36X*+TXV | ML180UH090E48B | R-454B | 35200 | 15 | 9.5 | 36000 | 23000 | 21200 | 8.15 | 2.1 | 218640856 | No | USA,Canada | N/A
ML15KSPV-036-230A** | LP29/36X*+TXV | ML180UH090V48B | R-454B | 35200 | 15.2 | 9 | 36000 | 23400 | 21600 | 8.25 | 2.1 | 218640869 | No | USA,Canada | N/A
ML15KSPV-036-230A** | LP29/36X*+TXV | ML180UH090XE48B | R-454B | 35200 | 15 | 9.5 | 36000 | 23000 | 21200 | 8.15 | 2.1 | 218640880 | No | USA,Canada | N/A
ML15KSPV-036-230A** | LP29/36X*+TXV | ML180UH110V60C | R-454B | 35200 | 16 | 9 | 36000 | 23200 | 21400 | 7.6 | 2.08 | 218640890 | No | USA,Canada | N/A
ML15KSPV-036-230A** | LP29/36X*+TXV | ML296UH045XV36B | R-454B | 34000 | 15.2 | 9 | 36000 | 23200 | 21200 | 7.8 | 2.14 | 218640903 | No | USA,Canada | N/A
ML15KSPV-036-230A** | LP29/36X*+TXV | ML296UH070XV36B | R-454B | 34000 | 15.2 | 9 | 36000 | 23200 | 21200 | 7.9 | 2.14 | 218640914 | No | USA,Canada | N/A
ML15KSPV-036-230A** | LP29/36X*+TXV | ML296UH090XV48C | R-454B | 35200 | 16 | 9 | 36000 | 23200 | 21400 | 8 | 2.2 | 218640921 | No | USA,Canada | N/A
ML15KSPV-036-230A** | LP29/36X*+TXV | ML296UH110XV60C | R-454B | 34800 | 16 | 9 | 36000 | 23200 | 21400 | 7.7 | 2.08 | 218640927 | No | USA,Canada | N/A
ML15KSPV-036-230A** | LP29/36X*+TXV | SL280UH080NV48B | R-454B | 35000 | 15.2 | 9 | 36000 | 23200 | 21400 | 8.25 | 2.1 | 218640951 | No | USA,Canada | N/A
ML15KSPV-036-230A** | LP29/36X*+TXV | SL280UH080NV60C | R-454B | 35000 | 15.2 | 9 | 36000 | 23200 | 21400 | 7.6 | 2.08 | 218640958 | No | USA,Canada | N/A
ML15KSPV-036-230A** | LP29/36X*+TXV | SL280UH090V36B | R-454B | 34200 | 16 | 9 | 36000 | 23000 | 21000 | 7.9 | 2.24 | 218640968 | No | USA,Canada | N/A
ML15KSPV-036-230A** | LP29/36X*+TXV | SL280UH090V48B | R-454B | 34200 | 15.2 | 9 | 36000 | 23000 | 21400 | 7.8 | 2.1 | 218640979 | No | USA,Canada | N/A
ML15KSPV-036-230A** | LP29/36X*+TXV | SL280UH090V60C | R-454B | 35200 | 16 | 9.5 | 36000 | 23000 | 21200 | 7.6 | 2.08 | 218640986 | No | USA,Canada | N/A
ML15KSPV-036-230A** | LP29/36X*+TXV | SL280UH090XV48B | R-454B | 34800 | 15.2 | 9.5 | 36000 | 23000 | 21200 | 8.25 | 2.1 | 218640996 | No | USA,Canada | N/A
ML15KSPV-036-230A** | LP29/36X*+TXV | SL280UH090XV60C | R-454B | 35200 | 16 | 9.5 | 36000 | 23000 | 21200 | 7.6 | 2.08 | 218641003 | No | USA,Canada | N/A
ML15KSPV-036-230A** | LP29/36X*+TXV | SL280UH100NV60C | R-454B | 35000 | 15.2 | 9 | 36000 | 23200 | 21400 | 7.6 | 2.08 | 218641009 | No | USA,Canada | N/A
ML15KSPV-036-230A** | LP29/36X*+TXV | SL297UH040NV36B | R-454B | 35000 | 15.2 | 9 | 36000 | 23200 | 21400 | 8.25 | 2.1 | 218641019 | No | USA,Canada | N/A
ML15KSPV-036-230A** | LP29/36X*+TXV | SL297UH060NV36B | R-454B | 34800 | 15.2 | 9 | 36000 | 23400 | 21400 | 8.15 | 2.1 | 218641030 | No | USA,Canada | N/A
ML15KSPV-036-230A** | LP29/36X*+TXV | SL297UH080NV48C | R-454B | 35200 | 15.2 | 9 | 36000 | 23200 | 21400 | 8 | 2.2 | 218641037 | No | USA,Canada | N/A
ML15KSPV-036-230A** | LP29/36X*+TXV | SL297UH080NV60C | R-454B | 35000 | 15.2 | 9 | 36000 | 23400 | 21600 | 7.6 | 2.08 | 218641043 | No | USA,Canada | N/A
ML15KSPV-036-230A** | LP29/36X*+TXV+TD | - - - | R-454B | 34200 | 14.5 | 9 | 36000 | 23200 | 20600 | 8.5 | 2.1 | 218644465 | No | USA,Canada | N/A
ML15KSPV-036-230A** | LP36/37R*+TXV | EL180UH080NE48B | R-454B | 35000 | 14.5 | 9 | 36000 | 23600 | 21800 | 8.2 | 2.1 | 218640732 | No | USA,Canada | N/A
ML15KSPV-036-230A** | LP36/37R*+TXV | EL180UH100NE60C | R-454B | 35600 | 14.3 | 9 | 36000 | 23400 | 21400 | 7.5 | 2.1 | 218640743 | No | USA,Canada | N/A
ML15KSPV-036-230A** | LP36/37R*+TXV | EL195UH040NE36B | R-454B | 34600 | 15.2 | 9 | 36000 | 23400 | 21600 | 8.2 | 2.1 | 218640746 | No | USA,Canada | N/A
ML15KSPV-036-230A** | LP36/37R*+TXV | EL195UH060NE36B | R-454B | 34800 | 15.2 | 9 | 36000 | 23200 | 21400 | 8.3 | 2.1 | 218640757 | No | USA,Canada | N/A
ML15KSPV-036-230A** | LP36/37R*+TXV | EL195UH080NE48C | R-454B | 35200 | 15 | 9 | 36000 | 23400 | 21600 | 7.8 | 2.2 | 218640768 | No | USA,Canada | N/A
ML15KSPV-036-230A** | LP36/37R*+TXV | EL195UH100NE60C | R-454B | 35600 | 14.5 | 9 | 36000 | 23400 | 21600 | 7.5 | 2.1 | 218640774 | No | USA,Canada | N/A
ML15KSPV-036-230A** | LP36/37R*+TXV | ML180UH070E36B | R-454B | 35600 | 16 | 9 | 36000 | 23200 | 21200 | 8.1 | 2.2 | 218640797 | No | USA,Canada | N/A
ML15KSPV-036-230A** | LP36/37R*+TXV | ML180UH070V36B | R-454B | 35600 | 16 | 9.5 | 36000 | 23000 | 21200 | 8.1 | 2.3 | 218640812 | No | USA,Canada | N/A
ML15KSPV-036-230A** | LP36/37R*+TXV | ML180UH070V48B | R-454B | 35400 | 16 | 9.5 | 36000 | 23200 | 21400 | 8.3 | 2.1 | 218640823 | No | USA,Canada | N/A
ML15KSPV-036-230A** | LP36/37R*+TXV | ML180UH070XE36B | R-454B | 35600 | 16 | 9 | 36000 | 23200 | 21200 | 8.1 | 2.2 | 218640838 | No | USA,Canada | N/A
ML15KSPV-036-230A** | LP36/37R*+TXV | ML180UH090E48B | R-454B | 35800 | 15.2 | 9.5 | 36000 | 23000 | 21000 | 7.9 | 2.3 | 218640849 | No | USA,Canada | N/A
ML15KSPV-036-230A** | LP36/37R*+TXV | ML180UH090E60C | R-454B | 35800 | 14.5 | 9.5 | 36000 | 23200 | 21400 | 7.5 | 2.1 | 218640860 | No | USA,Canada | N/A
ML15KSPV-036-230A** | LP36/37R*+TXV | ML180UH090V48B | R-454B | 35200 | 15.2 | 9 | 36000 | 23400 | 21600 | 8.3 | 2.1 | 218640863 | No | USA,Canada | N/A
ML15KSPV-036-230A** | LP36/37R*+TXV | ML180UH090XE48B | R-454B | 35800 | 15.2 | 9.5 | 36000 | 23000 | 21000 | 7.9 | 2.3 | 218640873 | No | USA,Canada | N/A
ML15KSPV-036-230A** | LP36/37R*+TXV | ML180UH110E60C | R-454B | 35800 | 14.5 | 9.5 | 36000 | 23200 | 21400 | 7.5 | 2.1 | 218640884 | No | USA,Canada | N/A
ML15KSPV-036-230A** | LP36/37R*+TXV | ML180UH110V60C | R-454B | 35800 | 16 | 9.5 | 36000 | 23200 | 21400 | 7.7 | 2.1 | 218640887 | No | USA,Canada | N/A
ML15KSPV-036-230A** | LP36/37R*+TXV | ML180UH110XE60C | R-454B | 35600 | 14.5 | 9.5 | 36000 | 23200 | 21400 | 7.5 | 2.1 | 218640893 | No | USA,Canada | N/A
ML15KSPV-036-230A** | LP36/37R*+TXV | ML296UH045XV36B | R-454B | 35600 | 15.2 | 9 | 36000 | 23200 | 21200 | 8 | 2.2 | 218640896 | No | USA,Canada | N/A
ML15KSPV-036-230A** | LP36/37R*+TXV | ML296UH070XV36B | R-454B | 35600 | 16 | 9 | 36000 | 23200 | 21200 | 8.1 | 2.2 | 218640907 | No | USA,Canada | N/A
ML15KSPV-036-230A** | LP36/37R*+TXV | ML296UH090XV48C | R-454B | 35400 | 16 | 9.5 | 36000 | 23200 | 21400 | 7.7 | 2.1 | 218640918 | No | USA,Canada | N/A
ML15KSPV-036-230A** | LP36/37R*+TXV | ML296UH110XV60C | R-454B | 35400 | 16 | 9.5 | 36000 | 23200 | 21400 | 7.8 | 2.1 | 218640924 | No | USA,Canada | N/A
ML15KSPV-036-230A** | LP36/37R*+TXV | SL280UH080NV48B | R-454B | 35000 | 15.2 | 9 | 36000 | 23200 | 21400 | 8.3 | 2.1 | 218640944 | No | USA,Canada | N/A
ML15KSPV-036-230A** | LP36/37R*+TXV | SL280UH080NV60C | R-454B | 35600 | 15.2 | 9.5 | 36000 | 23200 | 21400 | 7.7 | 2.1 | 218640955 | No | USA,Canada | N/A
ML15KSPV-036-230A** | LP36/37R*+TXV | SL280UH090V36B | R-454B | 35800 | 16 | 9.5 | 36000 | 23000 | 21000 | 8.1 | 2.3 | 218640961 | No | USA,Canada | N/A
ML15KSPV-036-230A** | LP36/37R*+TXV | SL280UH090V48B | R-454B | 35600 | 16 | 9.5 | 36000 | 23200 | 21200 | 8 | 2.3 | 218640972 | No | USA,Canada | N/A
ML15KSPV-036-230A** | LP36/37R*+TXV | SL280UH090V60C | R-454B | 35800 | 16 | 9.5 | 36000 | 23200 | 21200 | 7.7 | 2.1 | 218640983 | No | USA,Canada | N/A
ML15KSPV-036-230A** | LP36/37R*+TXV | SL280UH090XV48B | R-454B | 34800 | 15.2 | 9.5 | 36000 | 23000 | 21200 | 8.3 | 2.1 | 218640989 | No | USA,Canada | N/A
ML15KSPV-036-230A** | LP36/37R*+TXV | SL280UH090XV60C | R-454B | 35800 | 16 | 9.5 | 36000 | 23200 | 21200 | 7.7 | 2.1 | 218641000 | No | USA,Canada | N/A
ML15KSPV-036-230A** | LP36/37R*+TXV | SL280UH100NV60C | R-454B | 35600 | 15.2 | 9.5 | 36000 | 23200 | 21400 | 7.7 | 2.1 | 218641006 | No | USA,Canada | N/A
ML15KSPV-036-230A** | LP36/37R*+TXV | SL297UH040NV36B | R-454B | 35600 | 16 | 9 | 36000 | 23200 | 21200 | 8.1 | 2.2 | 218641012 | No | USA,Canada | N/A
ML15KSPV-036-230A** | LP36/37R*+TXV | SL297UH060NV36B | R-454B | 34800 | 15.2 | 9 | 36000 | 23400 | 21400 | 8.2 | 2.1 | 218641023 | No | USA,Canada | N/A
ML15KSPV-036-230A** | LP36/37R*+TXV | SL297UH080NV48C | R-454B | 35200 | 15.2 | 9.5 | 36000 | 23000 | 21200 | 7.8 | 2.1 | 218641034 | No | USA,Canada | N/A
ML15KSPV-036-230A** | LP36/37R*+TXV | SL297UH080NV60C | R-454B | 35600 | 15.2 | 9 | 36000 | 23400 | 21600 | 7.7 | 2.1 | 218641040 | No | USA,Canada | N/A
ML15KSPV-036-230A** | LP36/37R*+TXV+TD | - - - | R-454B | 35000 | 14.3 | 9.5 | 36000 | 23600 | 21000 | 8.5 | 2 | 218400936 | No | USA,Canada | N/A
ML15KSPV-036-230A** | LP36/37R*+TXV+TD | - - - | R-454B | 35000 | 14.3 | 9.5 | 36000 | 23600 | 21000 | 8.5 | 2 | 218400811 | No | USA,Canada | N/A
ML15KSPV-036-230A** | LU19/36S*M+TXV+LMHE3D | - - - | R-454B | 34800 | 14.3 | 9 | 36000 | 23600 | 21000 | 8.4 | 1.98 | 218338597 | No | USA,Canada | N/A
ML15KSPV-036-230A** | LU19/36S*M+TXV+LMHE3D | - - - | R-454B | 34800 | 14.3 | 9 | 36000 | 23600 | 21000 | 8.4 | 1.98 | 218338675 | No | USA,Canada | N/A
ML15KSPV-036-230A** | LU19/36S*M+TXV+LMHE4D | - - - | R-454B | 34800 | 14.3 | 9 | 36000 | 23600 | 21000 | 8.4 | 1.98 | 218338596 | No | USA,Canada | N/A
ML15KSPV-036-230A** | LU19/36S*M+TXV+LMHE4D | - - - | R-454B | 34800 | 14.3 | 9 | 36000 | 23600 | 21000 | 8.4 | 1.98 | 218338673 | No | USA,Canada | N/A
ML15KSPV-042-230A** | L*41/60Z*+TXV | EL180UH100NE60C | R-454B | 40500 | 15.2 | 9.5 | 42000 | 32200 | 27600 | 7.8 | 2 | 218641055 | No | USA,Canada | N/A
ML15KSPV-042-230A** | L*41/60Z*+TXV | EL195UH080NE48C | R-454B | 41500 | 16 | 9.5 | 42000 | 31800 | 27200 | 7.85 | 2 | 218641062 | No | USA,Canada | N/A
ML15KSPV-042-230A** | L*41/60Z*+TXV | EL195UH100NE60C | R-454B | 42000 | 15.2 | 9.5 | 42000 | 31800 | 27200 | 7.8 | 2 | 218641069 | No | USA,Canada | N/A
ML15KSPV-042-230A** | L*41/60Z*+TXV | ML180UH090E60C | R-454B | 42000 | 16 | 10 | 42000 | 31600 | 27000 | 7.9 | 2 | 218641082 | No | USA,Canada | N/A
ML15KSPV-042-230A** | L*41/60Z*+TXV | ML180UH110E60C | R-454B | 41500 | 16 | 10 | 42000 | 31600 | 27000 | 7.85 | 2 | 218641095 | No | USA,Canada | N/A
ML15KSPV-042-230A** | L*41/60Z*+TXV | ML180UH110V60C | R-454B | 42500 | 17 | 9.5 | 48000 | 31800 | 27200 | 7.9 | 2 | 218641102 | No | USA,Canada | N/A
ML15KSPV-042-230A** | L*41/60Z*+TXV | ML180UH110XE60C | R-454B | 41500 | 16 | 10 | 42000 | 31600 | 27000 | 7.85 | 2 | 218641109 | No | USA,Canada | N/A
ML15KSPV-042-230A** | L*41/60Z*+TXV | ML296UH090XV48C | R-454B | 42000 | 16 | 9.5 | 42000 | 32000 | 27200 | 7.9 | 2 | 218641116 | No | USA,Canada | N/A
ML15KSPV-042-230A** | L*41/60Z*+TXV | ML296UH110XV60C | R-454B | 42000 | 16 | 9.5 | 42000 | 31800 | 27200 | 8 | 2 | 218641123 | No | USA,Canada | N/A
ML15KSPV-042-230A** | L*41/60Z*+TXV | SL280UH080NV60C | R-454B | 42000 | 17 | 10 | 42000 | 31800 | 27000 | 8 | 2 | 218641136 | No | USA,Canada | N/A
ML15KSPV-042-230A** | L*41/60Z*+TXV | SL280UH090V60C | R-454B | 42000 | 17 | 10 | 42000 | 31800 | 27000 | 8 | 2 | 218641146 | No | USA,Canada | N/A
ML15KSPV-042-230A** | L*41/60Z*+TXV | SL280UH090XV60C | R-454B | 42000 | 17 | 10 | 48000 | 31800 | 27000 | 8 | 2 | 218641156 | No | USA,Canada | N/A
ML15KSPV-042-230A** | L*41/60Z*+TXV | SL280UH100NV60C | R-454B | 42000 | 16 | 9.5 | 48000 | 32000 | 27200 | 8 | 2 | 218641163 | No | USA,Canada | N/A
ML15KSPV-042-230A** | L*41/60Z*+TXV | SL280UH110XV60C | R-454B | 42000 | 17 | 10 | 48000 | 31800 | 27200 | 8 | 2 | 218641170 | No | USA,Canada | N/A
ML15KSPV-042-230A** | L*41/60Z*+TXV | SL297UH080NV48C | R-454B | 42000 | 16 | 9.5 | 48000 | 31800 | 27200 | 8 | 2 | 218641177 | No | USA,Canada | N/A
ML15KSPV-042-230A** | L*41/60Z*+TXV | SL297UH080NV60C | R-454B | 42000 | 16 | 9.5 | 48000 | 32000 | 27400 | 8 | 2 | 218641184 | No | USA,Canada | N/A
ML15KSPV-042-230A** | L*41/60Z*+TXV+TD | - - - | R-454B | 40000 | 14.3 | 9.5 | 40000 | 27000 | 26600 | 8.5 | 1.8 | 218400879 | No | USA,Canada | N/A
ML15KSPV-042-230A** | L*41/60Z*+TXV+TD | - - - | R-454B | 40000 | 14.3 | 9.5 | 40000 | 27000 | 26600 | 8.5 | 1.8 | 218400754 | No | USA,Canada | N/A
ML15KSPV-042-230A** | L*41/60Z+TXV+TD | - - - | R-454B | 40000 | 14.3 | 9.5 | 40000 | 27000 | 26600 | 8.5 | 1.8 | 218400880 | No | USA,Canada | N/A
ML15KSPV-042-230A** | L*41/60Z+TXV+TD | - - - | R-454B | 40000 | 14.3 | 9.5 | 40000 | 27000 | 26600 | 8.5 | 1.8 | 218400755 | No | USA,Canada | N/A
ML15KSPV-042-230A** | L*42/60V*+TXV | EL180UH080NE48B | R-454B | 40000 | 15.2 | 9 | 42000 | 32200 | 27400 | 8.2 | 2.1 | 218641046 | No | USA,Canada | N/A
ML15KSPV-042-230A** | L*42/60V*+TXV | EL180UH100NE60C | R-454B | 40500 | 15.2 | 9.5 | 42000 | 32200 | 27600 | 7.8 | 2 | 218641051 | No | USA,Canada | N/A
ML15KSPV-042-230A** | L*42/60V*+TXV | EL195UH080NE48C | R-454B | 41500 | 16 | 9.5 | 42000 | 31800 | 27200 | 7.85 | 1.98 | 218641058 | No | USA,Canada | N/A
ML15KSPV-042-230A** | L*42/60V*+TXV | EL195UH100NE60C | R-454B | 42000 | 15.2 | 9.5 | 42000 | 31800 | 27200 | 7.75 | 1.98 | 218641065 | No | USA,Canada | N/A
ML15KSPV-042-230A** | L*42/60V*+TXV | ML180UH070V48B | R-454B | 40500 | 17 | 9.5 | 42000 | 32000 | 27200 | 8.3 | 2.1 | 218641070 | No | USA,Canada | N/A
ML15KSPV-042-230A** | L*42/60V*+TXV | ML180UH090E48B | R-454B | 40000 | 16 | 9.5 | 42000 | 31800 | 27000 | 8.2 | 2.1 | 218641073 | No | USA,Canada | N/A
ML15KSPV-042-230A** | L*42/60V*+TXV | ML180UH090E60C | R-454B | 42000 | 16 | 10 | 42000 | 31600 | 27000 | 7.85 | 1.98 | 218641078 | No | USA,Canada | N/A
ML15KSPV-042-230A** | L*42/60V*+TXV | ML180UH090V48B | R-454B | 40500 | 16 | 9.5 | 42000 | 32000 | 27400 | 7.9 | 2 | 218641083 | No | USA,Canada | N/A
ML15KSPV-042-230A** | L*42/60V*+TXV | ML180UH090XE48B | R-454B | 40000 | 16 | 9.5 | 42000 | 31800 | 27000 | 8.2 | 2.1 | 218641086 | No | USA,Canada | N/A
ML15KSPV-042-230A** | L*42/60V*+TXV | ML180UH110E60C | R-454B | 41500 | 16 | 10 | 42000 | 31600 | 27000 | 7.85 | 1.98 | 218641091 | No | USA,Canada | N/A
ML15KSPV-042-230A** | L*42/60V*+TXV | ML180UH110V60C | R-454B | 41000 | 17 | 9.5 | 42000 | 32000 | 27400 | 7.9 | 2 | 218641098 | No | USA,Canada | N/A
ML15KSPV-042-230A** | L*42/60V*+TXV | ML180UH110XE60C | R-454B | 41500 | 16 | 10 | 42000 | 31600 | 27000 | 7.85 | 1.98 | 218641105 | No | USA,Canada | N/A
ML15KSPV-042-230A** | L*42/60V*+TXV | ML296UH090XV48C | R-454B | 42000 | 16 | 9.5 | 42000 | 32000 | 27200 | 7.85 | 1.98 | 218641112 | No | USA,Canada | N/A
ML15KSPV-042-230A** | L*42/60V*+TXV | ML296UH110XV60C | R-454B | 42000 | 16 | 9.5 | 42000 | 31800 | 27200 | 7.95 | 1.98 | 218641119 | No | USA,Canada | N/A
ML15KSPV-042-230A** | L*42/60V*+TXV | SL280UH080NV48B | R-454B | 40000 | 16 | 9.5 | 42000 | 32000 | 27400 | 7.9 | 1.9 | 218641127 | No | USA,Canada | N/A
ML15KSPV-042-230A** | L*42/60V*+TXV | SL280UH080NV60C | R-454B | 42000 | 17 | 10 | 42000 | 31800 | 27000 | 7.95 | 1.98 | 218641132 | No | USA,Canada | N/A
ML15KSPV-042-230A** | L*42/60V*+TXV | SL280UH090V48B | R-454B | 40500 | 16 | 9.5 | 42000 | 32000 | 27200 | 8.3 | 2.1 | 218641137 | No | USA,Canada | N/A
ML15KSPV-042-230A** | L*42/60V*+TXV | SL280UH090V60C | R-454B | 42000 | 17 | 10 | 42000 | 31800 | 27000 | 7.95 | 1.98 | 218641142 | No | USA,Canada | N/A
ML15KSPV-042-230A** | L*42/60V*+TXV | SL280UH090XV48B | R-454B | 40500 | 16 | 9.5 | 42000 | 31800 | 27200 | 7.9 | 2 | 218641147 | No | USA,Canada | N/A
ML15KSPV-042-230A** | L*42/60V*+TXV | SL280UH090XV60C | R-454B | 42000 | 17 | 10 | 42000 | 31800 | 27000 | 7.95 | 1.98 | 218641152 | No | USA,Canada | N/A
ML15KSPV-042-230A** | L*42/60V*+TXV | SL280UH100NV60C | R-454B | 42000 | 16 | 9.5 | 48000 | 32000 | 27200 | 7.95 | 1.98 | 218641159 | No | USA,Canada | N/A
ML15KSPV-042-230A** | L*42/60V*+TXV | SL280UH110XV60C | R-454B | 42000 | 17 | 10 | 48000 | 31800 | 27200 | 7.95 | 1.98 | 218641166 | No | USA,Canada | N/A
ML15KSPV-042-230A** | L*42/60V*+TXV | SL297UH080NV48C | R-454B | 42000 | 16 | 9.5 | 48000 | 31800 | 27200 | 7.95 | 1.98 | 218641173 | No | USA,Canada | N/A
ML15KSPV-042-230A** | L*42/60V*+TXV | SL297UH080NV60C | R-454B | 42000 | 16 | 9.5 | 48000 | 32000 | 27400 | 7.95 | 1.98 | 218641180 | No | USA,Canada | N/A
ML15KSPV-042-230A** | L*42/60V*+TXV+TD | - - - | R-454B | 40000 | 15 | 9.5 | 42000 | 29200 | 27600 | 8.8 | 2 | 218644473 | No | USA,Canada | N/A
ML15KSPV-042-230A** | L*42/60V+TXV+TD | - - - | R-454B | 40000 | 14.3 | 9.5 | 42000 | 29200 | 27600 | 8.2 | 2 | 218644474 | No | USA,Canada | N/A
ML15KSPV-042-230A** | L*42/60V+TXV+TD | EL180UH080NE48B | R-454B | 40000 | 15.2 | 9 | 42000 | 32200 | 27400 | 8.2 | 2.1 | 218641047 | No | USA,Canada | N/A
ML15KSPV-042-230A** | L*42/60V+TXV+TD | EL180UH100NE60C | R-454B | 40500 | 15.2 | 9.5 | 42000 | 32200 | 27600 | 7.8 | 2 | 218641052 | No | USA,Canada | N/A
ML15KSPV-042-230A** | L*42/60V+TXV+TD | EL195UH080NE48C | R-454B | 41500 | 16 | 9.5 | 42000 | 31800 | 27200 | 7.85 | 1.98 | 218641059 | No | USA,Canada | N/A
ML15KSPV-042-230A** | L*42/60V+TXV+TD | EL195UH100NE60C | R-454B | 42000 | 15.2 | 9.5 | 42000 | 31800 | 27200 | 7.75 | 1.98 | 218641066 | No | USA,Canada | N/A
ML15KSPV-042-230A** | L*42/60V+TXV+TD | ML180UH070V48B | R-454B | 40500 | 17 | 9.5 | 42000 | 32000 | 27200 | 8.3 | 2.1 | 218641071 | No | USA,Canada | N/A
ML15KSPV-042-230A** | L*42/60V+TXV+TD | ML180UH090E48B | R-454B | 40000 | 16 | 9.5 | 42000 | 31800 | 27000 | 8.2 | 2.1 | 218641074 | No | USA,Canada | N/A
ML15KSPV-042-230A** | L*42/60V+TXV+TD | ML180UH090E60C | R-454B | 42000 | 16 | 10 | 42000 | 31600 | 27000 | 7.85 | 1.98 | 218641079 | No | USA,Canada | N/A
ML15KSPV-042-230A** | L*42/60V+TXV+TD | ML180UH090V48B | R-454B | 40500 | 16 | 9.5 | 42000 | 32000 | 27400 | 7.9 | 2 | 218641084 | No | USA,Canada | N/A
ML15KSPV-042-230A** | L*42/60V+TXV+TD | ML180UH090XE48B | R-454B | 40000 | 16 | 9.5 | 42000 | 31800 | 27000 | 8.2 | 2.1 | 218641087 | No | USA,Canada | N/A
ML15KSPV-042-230A** | L*42/60V+TXV+TD | ML180UH110E60C | R-454B | 41500 | 16 | 10 | 42000 | 31600 | 27000 | 7.85 | 1.98 | 218641092 | No | USA,Canada | N/A
ML15KSPV-042-230A** | L*42/60V+TXV+TD | ML180UH110V60C | R-454B | 41000 | 17 | 9.5 | 42000 | 32000 | 27400 | 7.9 | 2 | 218641099 | No | USA,Canada | N/A
ML15KSPV-042-230A** | L*42/60V+TXV+TD | ML180UH110XE60C | R-454B | 41500 | 16 | 10 | 42000 | 31600 | 27000 | 7.85 | 1.98 | 218641106 | No | USA,Canada | N/A
ML15KSPV-042-230A** | L*42/60V+TXV+TD | ML296UH090XV48C | R-454B | 42000 | 16 | 9.5 | 42000 | 32000 | 27200 | 7.85 | 1.98 | 218641113 | No | USA,Canada | N/A
ML15KSPV-042-230A** | L*42/60V+TXV+TD | ML296UH110XV60C | R-454B | 42000 | 16 | 9.5 | 42000 | 31800 | 27200 | 7.95 | 1.98 | 218641120 | No | USA,Canada | N/A
ML15KSPV-042-230A** | L*42/60V+TXV+TD | SL280UH080NV48B | R-454B | 40000 | 16 | 9.5 | 42000 | 32000 | 27400 | 7.9 | 1.9 | 218641128 | No | USA,Canada | N/A
ML15KSPV-042-230A** | L*42/60V+TXV+TD | SL280UH080NV60C | R-454B | 42000 | 17 | 10 | 42000 | 31800 | 27000 | 7.95 | 1.98 | 218641133 | No | USA,Canada | N/A
ML15KSPV-042-230A** | L*42/60V+TXV+TD | SL280UH090V48B | R-454B | 40500 | 16 | 9.5 | 42000 | 32000 | 27200 | 8.3 | 2.1 | 218641138 | No | USA,Canada | N/A
ML15KSPV-042-230A** | L*42/60V+TXV+TD | SL280UH090V60C | R-454B | 42000 | 17 | 10 | 42000 | 31800 | 27000 | 7.95 | 1.98 | 218641143 | No | USA,Canada | N/A
ML15KSPV-042-230A** | L*42/60V+TXV+TD | SL280UH090XV48B | R-454B | 40500 | 16 | 9.5 | 42000 | 31800 | 27200 | 7.9 | 2 | 218641148 | No | USA,Canada | N/A
ML15KSPV-042-230A** | L*42/60V+TXV+TD | SL280UH090XV60C | R-454B | 42000 | 17 | 10 | 42000 | 31800 | 27000 | 7.95 | 1.98 | 218641153 | No | USA,Canada | N/A
ML15KSPV-042-230A** | L*42/60V+TXV+TD | SL280UH100NV60C | R-454B | 42000 | 16 | 9.5 | 48000 | 32000 | 27200 | 7.95 | 1.98 | 218641160 | No | USA,Canada | N/A
ML15KSPV-042-230A** | L*42/60V+TXV+TD | SL280UH110XV60C | R-454B | 42000 | 17 | 10 | 48000 | 31800 | 27200 | 7.95 | 1.98 | 218641167 | No | USA,Canada | N/A
ML15KSPV-042-230A** | L*42/60V+TXV+TD | SL297UH080NV48C | R-454B | 42000 | 16 | 9.5 | 48000 | 31800 | 27200 | 7.95 | 1.98 | 218641174 | No | USA,Canada | N/A
ML15KSPV-042-230A** | L*42/60V+TXV+TD | SL297UH080NV60C | R-454B | 42000 | 16 | 9.5 | 48000 | 32000 | 27400 | 7.95 | 1.98 | 218641181 | No | USA,Canada | N/A
ML15KSPV-042-230A** | LD42/61Z*+TXV | EL180UH100NE60C | R-454B | 40500 | 15.2 | 9.5 | 42000 | 32200 | 27600 | 7.8 | 2 | 218641049 | No | USA,Canada | N/A
ML15KSPV-042-230A** | LD42/61Z*+TXV | EL195UH080NE48C | R-454B | 41500 | 16 | 9.5 | 42000 | 31800 | 27200 | 7.9 | 2 | 218641056 | No | USA,Canada | N/A
ML15KSPV-042-230A** | LD42/61Z*+TXV | EL195UH100NE60C | R-454B | 42000 | 15.2 | 9.5 | 42000 | 31800 | 27200 | 7.8 | 2 | 218641063 | No | USA,Canada | N/A
ML15KSPV-042-230A** | LD42/61Z*+TXV | ML180UH090E60C | R-454B | 42000 | 16 | 10 | 42000 | 31600 | 27000 | 7.9 | 2 | 218641076 | No | USA,Canada | N/A
ML15KSPV-042-230A** | LD42/61Z*+TXV | ML180UH110E60C | R-454B | 41500 | 16 | 10 | 42000 | 31600 | 27000 | 7.9 | 2 | 218641089 | No | USA,Canada | N/A
ML15KSPV-042-230A** | LD42/61Z*+TXV | ML180UH110V60C | R-454B | 42500 | 17 | 9.5 | 48000 | 31800 | 27200 | 7.9 | 2 | 218641096 | No | USA,Canada | N/A
ML15KSPV-042-230A** | LD42/61Z*+TXV | ML180UH110XE60C | R-454B | 41500 | 16 | 10 | 42000 | 31600 | 27000 | 7.9 | 2 | 218641103 | No | USA,Canada | N/A
ML15KSPV-042-230A** | LD42/61Z*+TXV | ML296UH090XV48C | R-454B | 42000 | 16 | 9.5 | 42000 | 32000 | 27200 | 7.9 | 2 | 218641110 | No | USA,Canada | N/A
ML15KSPV-042-230A** | LD42/61Z*+TXV | ML296UH110XV60C | R-454B | 42000 | 16 | 9.5 | 42000 | 31800 | 27200 | 8 | 2 | 218641117 | No | USA,Canada | N/A
ML15KSPV-042-230A** | LD42/61Z*+TXV | SL280DF080NV60C | R-454B | 41000 | 16 | 9.5 | 42000 | 32000 | 27200 | 8.2 | 2.1 | 218641124 | No | USA,Canada | N/A
ML15KSPV-042-230A** | LD42/61Z*+TXV | SL280DF090V60C | R-454B | 41000 | 16 | 9.5 | 42000 | 31800 | 27000 | 8.3 | 2.1 | 218641125 | No | USA,Canada | N/A
ML15KSPV-042-230A** | LD42/61Z*+TXV | SL280DF110V60C | R-454B | 41000 | 17 | 9.5 | 42000 | 31800 | 27000 | 8.3 | 2.1 | 218641126 | No | USA,Canada | N/A
ML15KSPV-042-230A** | LD42/61Z*+TXV | SL280UH080NV60C | R-454B | 42000 | 17 | 10 | 42000 | 31800 | 27000 | 8 | 2 | 218641130 | No | USA,Canada | N/A
ML15KSPV-042-230A** | LD42/61Z*+TXV | SL280UH090V60C | R-454B | 42000 | 17 | 10 | 42000 | 31800 | 27000 | 8 | 2 | 218641140 | No | USA,Canada | N/A
ML15KSPV-042-230A** | LD42/61Z*+TXV | SL280UH090XV60C | R-454B | 42000 | 17 | 10 | 42000 | 31800 | 27000 | 8 | 2 | 218641150 | No | USA,Canada | N/A
ML15KSPV-042-230A** | LD42/61Z*+TXV | SL280UH100NV60C | R-454B | 42000 | 16 | 9.5 | 48000 | 32000 | 27200 | 8 | 2 | 218641157 | No | USA,Canada | N/A
ML15KSPV-042-230A** | LD42/61Z*+TXV | SL280UH110XV60C | R-454B | 42000 | 17 | 10 | 48000 | 31800 | 27200 | 8 | 2 | 218641164 | No | USA,Canada | N/A
ML15KSPV-042-230A** | LD42/61Z*+TXV | SL297UH080NV48C | R-454B | 42000 | 16 | 9.5 | 48000 | 31800 | 27200 | 8 | 2 | 218641171 | No | USA,Canada | N/A
ML15KSPV-042-230A** | LD42/61Z*+TXV | SL297UH080NV60C | R-454B | 42000 | 16 | 9.5 | 48000 | 32000 | 27400 | 8 | 2 | 218641178 | No | USA,Canada | N/A
ML15KSPV-042-230A** | LD42/61Z*+TXV+TD | - - - | R-454B | 40500 | 15 | 9.5 | 42000 | 29200 | 27600 | 8.8 | 2 | 218644472 | No | USA,Canada | N/A
ML15KSPV-042-230A** | LH42/62W*+TXV | EL180UH100NE60C | R-454B | 40500 | 15.2 | 9.5 | 42000 | 32200 | 27600 | 7.8 | 2 | 218641053 | No | USA,Canada | N/A
ML15KSPV-042-230A** | LH42/62W*+TXV | EL195UH080NE48C | R-454B | 41500 | 16 | 9.5 | 42000 | 31800 | 27200 | 7.9 | 2 | 218641060 | No | USA,Canada | N/A
ML15KSPV-042-230A** | LH42/62W*+TXV | EL195UH100NE60C | R-454B | 42000 | 15.2 | 9.5 | 42000 | 31800 | 27200 | 7.8 | 2 | 218641067 | No | USA,Canada | N/A
ML15KSPV-042-230A** | LH42/62W*+TXV | ML180UH090E60C | R-454B | 42000 | 16 | 10 | 42000 | 31600 | 27000 | 7.9 | 2 | 218641080 | No | USA,Canada | N/A
ML15KSPV-042-230A** | LH42/62W*+TXV | ML180UH110E60C | R-454B | 41500 | 16 | 10 | 42000 | 31600 | 27000 | 7.9 | 2 | 218641093 | No | USA,Canada | N/A
ML15KSPV-042-230A** | LH42/62W*+TXV | ML180UH110V60C | R-454B | 42500 | 17 | 9.5 | 48000 | 31800 | 27200 | 7.9 | 2 | 218641100 | No | USA,Canada | N/A
ML15KSPV-042-230A** | LH42/62W*+TXV | ML180UH110XE60C | R-454B | 41500 | 16 | 10 | 42000 | 31600 | 27000 | 7.9 | 2 | 218641107 | No | USA,Canada | N/A
ML15KSPV-042-230A** | LH42/62W*+TXV | ML296UH090XV48C | R-454B | 42000 | 16 | 9.5 | 42000 | 32000 | 27200 | 7.9 | 2 | 218641114 | No | USA,Canada | N/A
ML15KSPV-042-230A** | LH42/62W*+TXV | ML296UH110XV60C | R-454B | 42000 | 16 | 9.5 | 42000 | 31800 | 27200 | 8 | 2 | 218641121 | No | USA,Canada | N/A
ML15KSPV-042-230A** | LH42/62W*+TXV | SL280UH080NV60C | R-454B | 42000 | 17 | 10 | 42000 | 31800 | 27000 | 8 | 2 | 218641134 | No | USA,Canada | N/A
ML15KSPV-042-230A** | LH42/62W*+TXV | SL280UH090V60C | R-454B | 42000 | 17 | 10 | 42000 | 31800 | 27000 | 8 | 2 | 218641144 | No | USA,Canada | N/A
ML15KSPV-042-230A** | LH42/62W*+TXV | SL280UH090XV60C | R-454B | 42000 | 17 | 10 | 42000 | 31800 | 27000 | 8 | 2 | 218641154 | No | USA,Canada | N/A
ML15KSPV-042-230A** | LH42/62W*+TXV | SL280UH100NV60C | R-454B | 42000 | 16 | 9.5 | 48000 | 32000 | 27200 | 8 | 2 | 218641161 | No | USA,Canada | N/A
ML15KSPV-042-230A** | LH42/62W*+TXV | SL280UH110XV60C | R-454B | 42000 | 17 | 10 | 48000 | 31800 | 27200 | 8 | 2 | 218641168 | No | USA,Canada | N/A
ML15KSPV-042-230A** | LH42/62W*+TXV | SL297UH080NV48C | R-454B | 42000 | 16 | 9.5 | 48000 | 31800 | 27200 | 8 | 2 | 218641175 | No | USA,Canada | N/A
ML15KSPV-042-230A** | LH42/62W*+TXV | SL297UH080NV60C | R-454B | 42000 | 16 | 9.5 | 48000 | 32000 | 27400 | 8 | 2 | 218641182 | No | USA,Canada | N/A
ML15KSPV-042-230A** | LH42/62W*+TXV+TD | - - - | R-454B | 40500 | 15 | 9.5 | 42000 | 29200 | 27600 | 8.8 | 2 | 218644475 | No | USA,Canada | N/A
ML15KSPV-042-230A** | LP40/60R*+TXV | EL180UH100NE60C | R-454B | 40500 | 15.2 | 9.5 | 42000 | 32200 | 27600 | 7.8 | 2 | 218641050 | No | USA,Canada | N/A
ML15KSPV-042-230A** | LP40/60R*+TXV | EL195UH080NE48C | R-454B | 41500 | 16 | 9.5 | 42000 | 31800 | 27200 | 7.85 | 1.98 | 218641057 | No | USA,Canada | N/A
ML15KSPV-042-230A** | LP40/60R*+TXV | EL195UH100NE60C | R-454B | 42000 | 15.2 | 9.5 | 42000 | 31800 | 27200 | 7.75 | 1.98 | 218641064 | No | USA,Canada | N/A
ML15KSPV-042-230A** | LP40/60R*+TXV | ML180UH090E60C | R-454B | 42000 | 16 | 10 | 42000 | 31600 | 27000 | 7.85 | 1.98 | 218641077 | No | USA,Canada | N/A
ML15KSPV-042-230A** | LP40/60R*+TXV | ML180UH110E60C | R-454B | 41500 | 16 | 10 | 42000 | 31600 | 27000 | 7.85 | 1.98 | 218641090 | No | USA,Canada | N/A
ML15KSPV-042-230A** | LP40/60R*+TXV | ML180UH110V60C | R-454B | 41000 | 17 | 9.5 | 42000 | 32000 | 27400 | 7.9 | 2 | 218641097 | No | USA,Canada | N/A
ML15KSPV-042-230A** | LP40/60R*+TXV | ML180UH110XE60C | R-454B | 41500 | 16 | 10 | 42000 | 31600 | 27000 | 7.85 | 1.98 | 218641104 | No | USA,Canada | N/A
ML15KSPV-042-230A** | LP40/60R*+TXV | ML296UH090XV48C | R-454B | 42000 | 16 | 9.5 | 42000 | 32000 | 27200 | 7.85 | 1.98 | 218641111 | No | USA,Canada | N/A
ML15KSPV-042-230A** | LP40/60R*+TXV | ML296UH110XV60C | R-454B | 42000 | 16 | 9.5 | 42000 | 31800 | 27200 | 7.95 | 1.98 | 218641118 | No | USA,Canada | N/A
ML15KSPV-042-230A** | LP40/60R*+TXV | SL280UH080NV60C | R-454B | 42000 | 17 | 10 | 42000 | 31800 | 27000 | 7.95 | 1.98 | 218641131 | No | USA,Canada | N/A
ML15KSPV-042-230A** | LP40/60R*+TXV | SL280UH090V60C | R-454B | 42000 | 17 | 10 | 42000 | 31800 | 27000 | 7.95 | 1.98 | 218641141 | No | USA,Canada | N/A
ML15KSPV-042-230A** | LP40/60R*+TXV | SL280UH090XV60C | R-454B | 42000 | 17 | 10 | 42000 | 31800 | 27000 | 7.95 | 1.98 | 218641151 | No | USA,Canada | N/A
ML15KSPV-042-230A** | LP40/60R*+TXV | SL280UH100NV60C | R-454B | 42000 | 16 | 9.5 | 48000 | 32000 | 27200 | 7.95 | 1.98 | 218641158 | No | USA,Canada | N/A
ML15KSPV-042-230A** | LP40/60R*+TXV | SL280UH110XV60C | R-454B | 42000 | 17 | 10 | 48000 | 31800 | 27200 | 7.95 | 1.98 | 218641165 | No | USA,Canada | N/A
ML15KSPV-042-230A** | LP40/60R*+TXV | SL297UH080NV48C | R-454B | 42000 | 16 | 9.5 | 48000 | 31800 | 27200 | 7.95 | 1.98 | 218641172 | No | USA,Canada | N/A
ML15KSPV-042-230A** | LP40/60R*+TXV | SL297UH080NV60C | R-454B | 42000 | 16 | 9.5 | 48000 | 32000 | 27400 | 7.95 | 1.98 | 218641179 | No | USA,Canada | N/A
ML15KSPV-042-230A** | LP40/60R*+TXV+LEFE5* | - - - | R-454B | 40000 | 14.3 | 9.5 | 42000 | 27000 | 26600 | 8.5 | 1.8 | 218389241 | No | USA,Canada | N/A
ML15KSPV-042-230A** | LP40/60R*+TXV+LEFE5* | - - - | R-454B | 40000 | 14.3 | 9.5 | 42000 | 27000 | 26600 | 8.5 | 1.8 | 218386649 | No | USA,Canada | N/A
ML15KSPV-042-230A** | LP40/60R*+TXV+LEFE5* | - - - | R-454B | 40000 | 14.3 | 9.5 | 48000 | 27000 | 26600 | 8.5 | 1.8 | 218400053 | No | USA,Canada | N/A
ML15KSPV-042-230A** | LP40/60R*+TXV+TD | - - - | R-454B | 40000 | 14.3 | 9.5 | 40000 | 27000 | 26600 | 8.5 | 1.8 | 218400878 | No | USA,Canada | N/A
ML15KSPV-042-230A** | LP40/60R*+TXV+TD | - - - | R-454B | 40000 | 14.3 | 9.5 | 40000 | 27000 | 26600 | 8.5 | 1.8 | 218400753 | No | USA,Canada | N/A
ML15KSPV-042-230A** | LP41/61R*+TXV+LEFE5* | - - - | R-454B | 40000 | 14.3 | 9.5 | 42000 | 27000 | 26600 | 8.5 | 1.8 | 218386648 | No | USA,Canada | N/A
ML15KSPV-042-230A** | LP41/61R*+TXV+LEFE5* | - - - | R-454B | 40000 | 14.3 | 9.5 | 42000 | 27000 | 26600 | 8.5 | 1.8 | 218389240 | No | USA,Canada | N/A
ML15KSPV-042-230A** | LP41/61R*+TXV+LEFE5* | - - - | R-454B | 40000 | 14.3 | 9.5 | 48000 | 27000 | 26600 | 8.5 | 1.8 | 218400052 | No | USA,Canada | N/A
ML15KSPV-042-230A** | LP42/62W*+TXV | EL180UH080NE48B | R-454B | 41000 | 16 | 9.5 | 42000 | 32200 | 27400 | 8.2 | 2.1 | 218641048 | No | USA,Canada | N/A
ML15KSPV-042-230A** | LP42/62W*+TXV | EL180UH100NE60C | R-454B | 40500 | 15.2 | 9.5 | 42000 | 32200 | 27600 | 7.8 | 2 | 218641054 | No | USA,Canada | N/A
ML15KSPV-042-230A** | LP42/62W*+TXV | EL195UH080NE48C | R-454B | 41500 | 16 | 9.5 | 42000 | 31800 | 27200 | 7.9 | 2 | 218641061 | No | USA,Canada | N/A
ML15KSPV-042-230A** | LP42/62W*+TXV | EL195UH100NE60C | R-454B | 42000 | 15.2 | 9.5 | 42000 | 31800 | 27200 | 7.8 | 2 | 218641068 | No | USA,Canada | N/A
ML15KSPV-042-230A** | LP42/62W*+TXV | ML180UH070V48B | R-454B | 41500 | 17 | 9.5 | 42000 | 32000 | 27200 | 8.3 | 2.1 | 218641072 | No | USA,Canada | N/A
ML15KSPV-042-230A** | LP42/62W*+TXV | ML180UH090E48B | R-454B | 41000 | 16 | 9.5 | 42000 | 31800 | 27000 | 8.2 | 2.1 | 218641075 | No | USA,Canada | N/A
ML15KSPV-042-230A** | LP42/62W*+TXV | ML180UH090E60C | R-454B | 42000 | 16 | 10 | 42000 | 31600 | 27000 | 7.9 | 2 | 218641081 | No | USA,Canada | N/A
ML15KSPV-042-230A** | LP42/62W*+TXV | ML180UH090V48B | R-454B | 41500 | 16 | 9.5 | 42000 | 32000 | 27200 | 8.3 | 2.1 | 218641085 | No | USA,Canada | N/A
ML15KSPV-042-230A** | LP42/62W*+TXV | ML180UH090XE48B | R-454B | 41000 | 16 | 9.5 | 42000 | 31800 | 27000 | 8.2 | 2.1 | 218641088 | No | USA,Canada | N/A
ML15KSPV-042-230A** | LP42/62W*+TXV | ML180UH110E60C | R-454B | 41500 | 16 | 10 | 42000 | 31600 | 27000 | 7.9 | 2 | 218641094 | No | USA,Canada | N/A
ML15KSPV-042-230A** | LP42/62W*+TXV | ML180UH110V60C | R-454B | 42500 | 17 | 9.5 | 48000 | 31800 | 27200 | 7.9 | 2 | 218641101 | No | USA,Canada | N/A
ML15KSPV-042-230A** | LP42/62W*+TXV | ML180UH110XE60C | R-454B | 41500 | 16 | 10 | 42000 | 31600 | 27000 | 7.9 | 2 | 218641108 | No | USA,Canada | N/A
ML15KSPV-042-230A** | LP42/62W*+TXV | ML296UH090XV48C | R-454B | 42000 | 16 | 9.5 | 42000 | 32000 | 27200 | 7.9 | 2 | 218641115 | No | USA,Canada | N/A
ML15KSPV-042-230A** | LP42/62W*+TXV | ML296UH110XV60C | R-454B | 42000 | 16 | 9.5 | 42000 | 31800 | 27200 | 8 | 2 | 218641122 | No | USA,Canada | N/A
ML15KSPV-042-230A** | LP42/62W*+TXV | SL280UH080NV48B | R-454B | 41500 | 16 | 9.5 | 42000 | 32200 | 27400 | 8.2 | 2.1 | 218641129 | No | USA,Canada | N/A
ML15KSPV-042-230A** | LP42/62W*+TXV | SL280UH080NV60C | R-454B | 42000 | 17 | 10 | 42000 | 31800 | 27000 | 8 | 2 | 218641135 | No | USA,Canada | N/A
ML15KSPV-042-230A** | LP42/62W*+TXV | SL280UH090V48B | R-454B | 41500 | 16 | 9.5 | 42000 | 32000 | 27200 | 8.3 | 2.1 | 218641139 | No | USA,Canada | N/A
ML15KSPV-042-230A** | LP42/62W*+TXV | SL280UH090V60C | R-454B | 42000 | 17 | 10 | 42000 | 31800 | 27000 | 8 | 2 | 218641145 | No | USA,Canada | N/A
ML15KSPV-042-230A** | LP42/62W*+TXV | SL280UH090XV48B | R-454B | 40500 | 16 | 9.5 | 42000 | 31800 | 27200 | 7.9 | 2 | 218641149 | No | USA,Canada | N/A
ML15KSPV-042-230A** | LP42/62W*+TXV | SL280UH090XV60C | R-454B | 42000 | 17 | 10 | 42000 | 31800 | 27000 | 8 | 2 | 218641155 | No | USA,Canada | N/A
ML15KSPV-042-230A** | LP42/62W*+TXV | SL280UH100NV60C | R-454B | 42000 | 16 | 9.5 | 48000 | 32000 | 27200 | 8 | 2 | 218641162 | No | USA,Canada | N/A
ML15KSPV-042-230A** | LP42/62W*+TXV | SL280UH110XV60C | R-454B | 42000 | 17 | 10 | 48000 | 31800 | 27200 | 8 | 2 | 218641169 | No | USA,Canada | N/A
ML15KSPV-042-230A** | LP42/62W*+TXV | SL297UH080NV48C | R-454B | 42000 | 16 | 9.5 | 48000 | 31800 | 27200 | 8 | 2 | 218641176 | No | USA,Canada | N/A
ML15KSPV-042-230A** | LP42/62W*+TXV | SL297UH080NV60C | R-454B | 42000 | 16 | 9.5 | 48000 | 32000 | 27400 | 8 | 2 | 218641183 | No | USA,Canada | N/A
ML15KSPV-042-230A** | LP42/62W*+TXV+TD | - - - | R-454B | 40500 | 15 | 9.5 | 42000 | 29200 | 27600 | 8.8 | 2 | 218644476 | No | USA,Canada | N/A
ML15KSPV-048-230A** | L*41/60Z*+TXV | EL180UH100NE60C | R-454B | 45500 | 16 | 9.5 | 48000 | 34000 | 29000 | 8.2 | 2.1 | 218641194 | No | USA,Canada | N/A
ML15KSPV-048-230A** | L*41/60Z*+TXV | EL195UH080NE48C | R-454B | 45500 | 16 | 9.5 | 48000 | 33600 | 28600 | 8.3 | 2.1 | 218641201 | No | USA,Canada | N/A
ML15KSPV-048-230A** | L*41/60Z*+TXV | EL195UH100NE60C | R-454B | 45500 | 15.2 | 9.5 | 48000 | 34000 | 29000 | 8.2 | 2.1 | 218641208 | No | USA,Canada | N/A
ML15KSPV-048-230A** | L*41/60Z*+TXV | ML180UH090E60C | R-454B | 45500 | 16 | 9.5 | 48000 | 33400 | 28400 | 8.4 | 2.2 | 218641221 | No | USA,Canada | N/A
ML15KSPV-048-230A** | L*41/60Z*+TXV | ML180UH110E60C | R-454B | 45500 | 16 | 9.5 | 48000 | 33800 | 29000 | 8.4 | 2.2 | 218641234 | No | USA,Canada | N/A
ML15KSPV-048-230A** | L*41/60Z*+TXV | ML180UH110V60C | R-454B | 45500 | 17 | 9.5 | 48000 | 33400 | 28600 | 8.5 | 2.2 | 218641241 | No | USA,Canada | N/A
ML15KSPV-048-230A** | L*41/60Z*+TXV | ML180UH110XE60C | R-454B | 45500 | 16 | 9.5 | 48000 | 33800 | 29000 | 8.4 | 2.2 | 218641248 | No | USA,Canada | N/A
ML15KSPV-048-230A** | L*41/60Z*+TXV | ML180UH135E60D | R-454B | 45500 | 15.2 | 9.5 | 48000 | 33800 | 29000 | 8.2 | 2.1 | 218641251 | No | USA,Canada | N/A
ML15KSPV-048-230A** | L*41/60Z*+TXV | ML296UH090XV48C | R-454B | 45000 | 16 | 9.5 | 48000 | 33800 | 28800 | 8.4 | 2.2 | 218641258 | No | USA,Canada | N/A
ML15KSPV-048-230A** | L*41/60Z*+TXV | ML296UH110XV60C | R-454B | 45000 | 16 | 9.5 | 48000 | 33600 | 28600 | 8.4 | 2.2 | 218641265 | No | USA,Canada | N/A
ML15KSPV-048-230A** | L*41/60Z*+TXV | SL280UH080NV60C | R-454B | 45500 | 16 | 9.5 | 48000 | 33600 | 28600 | 8.5 | 2.2 | 218641278 | No | USA,Canada | N/A
ML15KSPV-048-230A** | L*41/60Z*+TXV | SL280UH090V60C | R-454B | 45000 | 17 | 9.5 | 48000 | 33400 | 28400 | 8.5 | 2.2 | 218641288 | No | USA,Canada | N/A
ML15KSPV-048-230A** | L*41/60Z*+TXV | SL280UH090XV60C | R-454B | 45000 | 17 | 9.5 | 48000 | 33400 | 28400 | 8.5 | 2.2 | 218641298 | No | USA,Canada | N/A
ML15KSPV-048-230A** | L*41/60Z*+TXV | SL280UH100NV60C | R-454B | 45000 | 17 | 9.5 | 48000 | 33600 | 28600 | 8.5 | 2.2 | 218641305 | No | USA,Canada | N/A
ML15KSPV-048-230A** | L*41/60Z*+TXV | SL280UH110XV60C | R-454B | 45000 | 17 | 9.5 | 48000 | 33400 | 28400 | 8.5 | 2.2 | 218641312 | No | USA,Canada | N/A
ML15KSPV-048-230A** | L*41/60Z*+TXV | SL280UH135V60D | R-454B | 45500 | 16 | 9.5 | 48000 | 33400 | 28400 | 8.4 | 2.2 | 218641315 | No | USA,Canada | N/A
ML15KSPV-048-230A** | L*41/60Z*+TXV | SL297UH080NV48C | R-454B | 46000 | 16 | 9.5 | 48000 | 33800 | 28800 | 8.3 | 2.1 | 218641322 | No | USA,Canada | N/A
ML15KSPV-048-230A** | L*41/60Z*+TXV | SL297UH080NV60C | R-454B | 45500 | 16 | 9.5 | 48000 | 33600 | 28600 | 8.3 | 2.1 | 218641329 | No | USA,Canada | N/A
ML15KSPV-048-230A** | L*41/60Z*+TXV+TD | - - - | R-454B | 46000 | 14.3 | 9 | 48000 | 31600 | 27600 | 8.5 | 2 | 218400882 | No | USA,Canada | N/A
ML15KSPV-048-230A** | L*41/60Z*+TXV+TD | - - - | R-454B | 46000 | 14.3 | 9 | 48000 | 31600 | 27600 | 8.5 | 2 | 218400757 | No | USA,Canada | N/A
ML15KSPV-048-230A** | L*41/60Z+TXV+LEFE5* | - - - | R-454B | 46000 | 14.3 | 9 | 48000 | 31600 | 27600 | 8.5 | 2 | 218394084 | No | USA,Canada | N/A
ML15KSPV-048-230A** | L*41/60Z+TXV+LEFE5* | - - - | R-454B | 46000 | 14.3 | 9 | 48000 | 31600 | 27600 | 8.5 | 2 | 218400056 | No | USA,Canada | N/A
ML15KSPV-048-230A** | L*41/60Z+TXV+TD | - - - | R-454B | 46000 | 14.3 | 9 | 48000 | 31600 | 27600 | 8.5 | 2 | 218400883 | No | USA,Canada | N/A
ML15KSPV-048-230A** | L*41/60Z+TXV+TD | - - - | R-454B | 46000 | 14.3 | 9 | 48000 | 31600 | 27600 | 8.5 | 2 | 218400758 | No | USA,Canada | N/A
ML15KSPV-048-230A** | L*42/60V*+TXV | EL180UH080NE48B | R-454B | 43500 | 16 | 9 | 48000 | 33800 | 28800 | 8.5 | 2.2 | 218641185 | No | USA,Canada | N/A
ML15KSPV-048-230A** | L*42/60V*+TXV | EL180UH100NE60C | R-454B | 45500 | 16 | 9.5 | 48000 | 34000 | 29000 | 8.15 | 2.08 | 218641190 | No | USA,Canada | N/A
ML15KSPV-048-230A** | L*42/60V*+TXV | EL195UH080NE48C | R-454B | 45500 | 16 | 9.5 | 48000 | 33600 | 28600 | 8.25 | 2.08 | 218641197 | No | USA,Canada | N/A
ML15KSPV-048-230A** | L*42/60V*+TXV | EL195UH100NE60C | R-454B | 45500 | 15.2 | 9.5 | 48000 | 34000 | 29000 | 8.15 | 2.08 | 218641204 | No | USA,Canada | N/A
ML15KSPV-048-230A** | L*42/60V*+TXV | ML180UH070V48B | R-454B | 44500 | 17 | 9.5 | 48000 | 33600 | 28800 | 8.3 | 2.1 | 218641209 | No | USA,Canada | N/A
ML15KSPV-048-230A** | L*42/60V*+TXV | ML180UH090E48B | R-454B | 44000 | 16 | 9.5 | 48000 | 33600 | 28600 | 8.2 | 2.1 | 218641212 | No | USA,Canada | N/A
ML15KSPV-048-230A** | L*42/60V*+TXV | ML180UH090E60C | R-454B | 45500 | 16 | 9.5 | 48000 | 33400 | 28400 | 8.4 | 2.2 | 218641217 | No | USA,Canada | N/A
ML15KSPV-048-230A** | L*42/60V*+TXV | ML180UH090V48B | R-454B | 44000 | 16 | 9 | 48000 | 33800 | 29000 | 8.45 | 2.2 | 218641222 | No | USA,Canada | N/A
ML15KSPV-048-230A** | L*42/60V*+TXV | ML180UH090XE48B | R-454B | 44000 | 16 | 9.5 | 48000 | 33600 | 28600 | 8.2 | 2.1 | 218641225 | No | USA,Canada | N/A
ML15KSPV-048-230A** | L*42/60V*+TXV | ML180UH110E60C | R-454B | 45500 | 16 | 9.5 | 48000 | 33800 | 29000 | 8.4 | 2.2 | 218641230 | No | USA,Canada | N/A
ML15KSPV-048-230A** | L*42/60V*+TXV | ML180UH110V60C | R-454B | 45500 | 17 | 9.5 | 48000 | 33400 | 28600 | 8.5 | 2.2 | 218641237 | No | USA,Canada | N/A
ML15KSPV-048-230A** | L*42/60V*+TXV | ML180UH110XE60C | R-454B | 45500 | 16 | 9.5 | 48000 | 33800 | 29000 | 8.4 | 2.2 | 218641244 | No | USA,Canada | N/A
ML15KSPV-048-230A** | L*42/60V*+TXV | ML296UH090XV48C | R-454B | 45000 | 16 | 9.5 | 48000 | 33800 | 28800 | 8.4 | 2.2 | 218641254 | No | USA,Canada | N/A
ML15KSPV-048-230A** | L*42/60V*+TXV | ML296UH110XV60C | R-454B | 45000 | 16 | 9.5 | 48000 | 33600 | 28600 | 8.4 | 2.2 | 218641261 | No | USA,Canada | N/A
ML15KSPV-048-230A** | L*42/60V*+TXV | SL280UH080NV48B | R-454B | 44000 | 16 | 9 | 48000 | 34000 | 29000 | 8.45 | 2.18 | 218641269 | No | USA,Canada | N/A
ML15KSPV-048-230A** | L*42/60V*+TXV | SL280UH080NV60C | R-454B | 45500 | 16 | 9.5 | 48000 | 33600 | 28600 | 8.5 | 2.2 | 218641274 | No | USA,Canada | N/A
ML15KSPV-048-230A** | L*42/60V*+TXV | SL280UH090V48B | R-454B | 44500 | 16 | 9 | 48000 | 34000 | 29000 | 8.45 | 2.18 | 218641279 | No | USA,Canada | N/A
ML15KSPV-048-230A** | L*42/60V*+TXV | SL280UH090V60C | R-454B | 45000 | 17 | 9.5 | 48000 | 33400 | 28400 | 8.5 | 2.2 | 218641284 | No | USA,Canada | N/A
ML15KSPV-048-230A** | L*42/60V*+TXV | SL280UH090XV48B | R-454B | 44500 | 16 | 9 | 48000 | 34000 | 29000 | 8.45 | 2.18 | 218641289 | No | USA,Canada | N/A
ML15KSPV-048-230A** | L*42/60V*+TXV | SL280UH090XV60C | R-454B | 45000 | 17 | 9.5 | 48000 | 33400 | 28400 | 8.5 | 2.2 | 218641294 | No | USA,Canada | N/A
ML15KSPV-048-230A** | L*42/60V*+TXV | SL280UH100NV60C | R-454B | 45000 | 17 | 9.5 | 48000 | 33600 | 28600 | 8.5 | 2.2 | 218641301 | No | USA,Canada | N/A
ML15KSPV-048-230A** | L*42/60V*+TXV | SL280UH110XV60C | R-454B | 45000 | 17 | 9.5 | 48000 | 33400 | 28400 | 8.5 | 2.2 | 218641308 | No | USA,Canada | N/A
ML15KSPV-048-230A** | L*42/60V*+TXV | SL297UH080NV48C | R-454B | 46000 | 16 | 9.5 | 48000 | 33800 | 28800 | 8.25 | 2.08 | 218641318 | No | USA,Canada | N/A
ML15KSPV-048-230A** | L*42/60V*+TXV | SL297UH080NV60C | R-454B | 45500 | 16 | 9.5 | 48000 | 33600 | 28600 | 8.25 | 2.08 | 218641325 | No | USA,Canada | N/A
ML15KSPV-048-230A** | L*42/60V*+TXV+TD | - - - | R-454B | 45500 | 14.5 | 9 | 48000 | 32600 | 28400 | 8.1 | 2.18 | 218644478 | No | USA,Canada | N/A
ML15KSPV-048-230A** | L*42/60V+TXV+TD | - - - | R-454B | 45500 | 14.3 | 9 | 48000 | 32600 | 28400 | 8.2 | 2.18 | 218644479 | No | USA,Canada | N/A
ML15KSPV-048-230A** | L*42/60V+TXV+TD | EL180UH080NE48B | R-454B | 43500 | 16 | 9 | 48000 | 33800 | 28800 | 8.5 | 2.2 | 218641186 | No | USA,Canada | N/A
ML15KSPV-048-230A** | L*42/60V+TXV+TD | EL180UH100NE60C | R-454B | 45500 | 16 | 9.5 | 48000 | 34000 | 29000 | 8.15 | 2.08 | 218641191 | No | USA,Canada | N/A
ML15KSPV-048-230A** | L*42/60V+TXV+TD | EL195UH080NE48C | R-454B | 45500 | 16 | 9.5 | 48000 | 33600 | 28600 | 8.25 | 2.08 | 218641198 | No | USA,Canada | N/A
ML15KSPV-048-230A** | L*42/60V+TXV+TD | EL195UH100NE60C | R-454B | 45500 | 15.2 | 9.5 | 48000 | 34000 | 29000 | 8.15 | 2.08 | 218641205 | No | USA,Canada | N/A
ML15KSPV-048-230A** | L*42/60V+TXV+TD | ML180UH070V48B | R-454B | 44500 | 17 | 9.5 | 48000 | 33600 | 28800 | 8.3 | 2.1 | 218641210 | No | USA,Canada | N/A
ML15KSPV-048-230A** | L*42/60V+TXV+TD | ML180UH090E48B | R-454B | 44000 | 16 | 9.5 | 48000 | 33600 | 28600 | 8.2 | 2.1 | 218641213 | No | USA,Canada | N/A
ML15KSPV-048-230A** | L*42/60V+TXV+TD | ML180UH090E60C | R-454B | 45500 | 16 | 9.5 | 48000 | 33400 | 28400 | 8.4 | 2.2 | 218641218 | No | USA,Canada | N/A
ML15KSPV-048-230A** | L*42/60V+TXV+TD | ML180UH090V48B | R-454B | 44000 | 16 | 9 | 48000 | 33800 | 29000 | 8.45 | 2.2 | 218641223 | No | USA,Canada | N/A
ML15KSPV-048-230A** | L*42/60V+TXV+TD | ML180UH090XE48B | R-454B | 44000 | 16 | 9.5 | 48000 | 33600 | 28600 | 8.2 | 2.1 | 218641226 | No | USA,Canada | N/A
ML15KSPV-048-230A** | L*42/60V+TXV+TD | ML180UH110E60C | R-454B | 45500 | 16 | 9.5 | 48000 | 33800 | 29000 | 8.4 | 2.2 | 218641231 | No | USA,Canada | N/A
ML15KSPV-048-230A** | L*42/60V+TXV+TD | ML180UH110V60C | R-454B | 45500 | 17 | 9.5 | 48000 | 33400 | 28600 | 8.5 | 2.2 | 218641238 | No | USA,Canada | N/A
ML15KSPV-048-230A** | L*42/60V+TXV+TD | ML180UH110XE60C | R-454B | 45500 | 16 | 9.5 | 48000 | 33800 | 29000 | 8.4 | 2.2 | 218641245 | No | USA,Canada | N/A
ML15KSPV-048-230A** | L*42/60V+TXV+TD | ML296UH090XV48C | R-454B | 45000 | 16 | 9.5 | 48000 | 33800 | 28800 | 8.4 | 2.2 | 218641255 | No | USA,Canada | N/A
ML15KSPV-048-230A** | L*42/60V+TXV+TD | ML296UH110XV60C | R-454B | 45000 | 16 | 9.5 | 48000 | 33600 | 28600 | 8.4 | 2.2 | 218641262 | No | USA,Canada | N/A
ML15KSPV-048-230A** | L*42/60V+TXV+TD | SL280UH080NV48B | R-454B | 44000 | 16 | 9 | 48000 | 34000 | 29000 | 8.45 | 2.18 | 218641270 | No | USA,Canada | N/A
ML15KSPV-048-230A** | L*42/60V+TXV+TD | SL280UH080NV60C | R-454B | 45500 | 16 | 9.5 | 48000 | 33600 | 28600 | 8.5 | 2.2 | 218641275 | No | USA,Canada | N/A
ML15KSPV-048-230A** | L*42/60V+TXV+TD | SL280UH090V48B | R-454B | 44500 | 16 | 9 | 48000 | 34000 | 29000 | 8.45 | 2.18 | 218641280 | No | USA,Canada | N/A
ML15KSPV-048-230A** | L*42/60V+TXV+TD | SL280UH090V60C | R-454B | 45000 | 17 | 9.5 | 48000 | 33400 | 28400 | 8.5 | 2.2 | 218641285 | No | USA,Canada | N/A
ML15KSPV-048-230A** | L*42/60V+TXV+TD | SL280UH090XV48B | R-454B | 44500 | 16 | 9 | 48000 | 34000 | 29000 | 8.45 | 2.18 | 218641290 | No | USA,Canada | N/A
ML15KSPV-048-230A** | L*42/60V+TXV+TD | SL280UH090XV60C | R-454B | 45000 | 17 | 9.5 | 48000 | 33400 | 28400 | 8.5 | 2.2 | 218641295 | No | USA,Canada | N/A
ML15KSPV-048-230A** | L*42/60V+TXV+TD | SL280UH100NV60C | R-454B | 45000 | 17 | 9.5 | 48000 | 33600 | 28600 | 8.5 | 2.2 | 218641302 | No | USA,Canada | N/A
ML15KSPV-048-230A** | L*42/60V+TXV+TD | SL280UH110XV60C | R-454B | 45000 | 17 | 9.5 | 48000 | 33400 | 28400 | 8.5 | 2.2 | 218641309 | No | USA,Canada | N/A
ML15KSPV-048-230A** | L*42/60V+TXV+TD | SL297UH080NV48C | R-454B | 46000 | 16 | 9.5 | 48000 | 33800 | 28800 | 8.25 | 2.08 | 218641319 | No | USA,Canada | N/A
ML15KSPV-048-230A** | L*42/60V+TXV+TD | SL297UH080NV60C | R-454B | 45500 | 16 | 9.5 | 48000 | 33600 | 28600 | 8.25 | 2.08 | 218641326 | No | USA,Canada | N/A
ML15KSPV-048-230A** | LD42/61Z*+TXV | EL180UH100NE60C | R-454B | 45500 | 16 | 9.5 | 48000 | 34000 | 29000 | 8.2 | 2.1 | 218641188 | No | USA,Canada | N/A
ML15KSPV-048-230A** | LD42/61Z*+TXV | EL195UH080NE48C | R-454B | 45500 | 16 | 9.5 | 48000 | 33600 | 28600 | 8.3 | 2.1 | 218641195 | No | USA,Canada | N/A
ML15KSPV-048-230A** | LD42/61Z*+TXV | EL195UH100NE60C | R-454B | 45500 | 15.2 | 9.5 | 48000 | 34000 | 29000 | 8.2 | 2.1 | 218641202 | No | USA,Canada | N/A
ML15KSPV-048-230A** | LD42/61Z*+TXV | ML180UH090E60C | R-454B | 45500 | 16 | 9.5 | 48000 | 33400 | 28400 | 8.4 | 2.2 | 218641215 | No | USA,Canada | N/A
ML15KSPV-048-230A** | LD42/61Z*+TXV | ML180UH110E60C | R-454B | 45500 | 16 | 9.5 | 48000 | 33800 | 29000 | 8.4 | 2.2 | 218641228 | No | USA,Canada | N/A
ML15KSPV-048-230A** | LD42/61Z*+TXV | ML180UH110V60C | R-454B | 45500 | 17 | 9.5 | 48000 | 33400 | 28600 | 8.5 | 2.2 | 218641235 | No | USA,Canada | N/A
ML15KSPV-048-230A** | LD42/61Z*+TXV | ML180UH110XE60C | R-454B | 45500 | 16 | 9.5 | 48000 | 33800 | 29000 | 8.4 | 2.2 | 218641242 | No | USA,Canada | N/A
ML15KSPV-048-230A** | LD42/61Z*+TXV | ML180UH135E60D | R-454B | 45500 | 15.2 | 9.5 | 48000 | 33800 | 29000 | 8.2 | 2.1 | 218641249 | No | USA,Canada | N/A
ML15KSPV-048-230A** | LD42/61Z*+TXV | ML296UH090XV48C | R-454B | 45000 | 16 | 9.5 | 48000 | 33800 | 28800 | 8.4 | 2.2 | 218641252 | No | USA,Canada | N/A
ML15KSPV-048-230A** | LD42/61Z*+TXV | ML296UH110XV60C | R-454B | 45000 | 16 | 9.5 | 48000 | 33600 | 28600 | 8.4 | 2.2 | 218641259 | No | USA,Canada | N/A
ML15KSPV-048-230A** | LD42/61Z*+TXV | SL280DF080NV60C | R-454B | 45000 | 16 | 9 | 48000 | 34000 | 29000 | 8.5 | 2.2 | 218641266 | No | USA,Canada | N/A
ML15KSPV-048-230A** | LD42/61Z*+TXV | SL280DF090V60C | R-454B | 45500 | 16 | 9.5 | 48000 | 34000 | 29000 | 8.6 | 2.2 | 218641267 | No | USA,Canada | N/A
ML15KSPV-048-230A** | LD42/61Z*+TXV | SL280DF110V60C | R-454B | 45000 | 17 | 9.5 | 48000 | 33600 | 28600 | 8.7 | 2.2 | 218641268 | No | USA,Canada | N/A
ML15KSPV-048-230A** | LD42/61Z*+TXV | SL280UH080NV60C | R-454B | 45500 | 16 | 9.5 | 48000 | 33600 | 28600 | 8.5 | 2.2 | 218641272 | No | USA,Canada | N/A
ML15KSPV-048-230A** | LD42/61Z*+TXV | SL280UH090V60C | R-454B | 45000 | 17 | 9.5 | 48000 | 33400 | 28400 | 8.5 | 2.2 | 218641282 | No | USA,Canada | N/A
ML15KSPV-048-230A** | LD42/61Z*+TXV | SL280UH090XV60C | R-454B | 45000 | 17 | 9.5 | 48000 | 33400 | 28400 | 8.5 | 2.2 | 218641292 | No | USA,Canada | N/A
ML15KSPV-048-230A** | LD42/61Z*+TXV | SL280UH100NV60C | R-454B | 45000 | 17 | 9.5 | 48000 | 33600 | 28600 | 8.5 | 2.2 | 218641299 | No | USA,Canada | N/A
ML15KSPV-048-230A** | LD42/61Z*+TXV | SL280UH110XV60C | R-454B | 45000 | 17 | 9.5 | 48000 | 33400 | 28400 | 8.5 | 2.2 | 218641306 | No | USA,Canada | N/A
ML15KSPV-048-230A** | LD42/61Z*+TXV | SL280UH135V60D | R-454B | 45500 | 16 | 9.5 | 48000 | 33400 | 28400 | 8.4 | 2.2 | 218641313 | No | USA,Canada | N/A
ML15KSPV-048-230A** | LD42/61Z*+TXV | SL297UH080NV48C | R-454B | 46000 | 16 | 9.5 | 48000 | 33800 | 28800 | 8.3 | 2.1 | 218641316 | No | USA,Canada | N/A
ML15KSPV-048-230A** | LD42/61Z*+TXV | SL297UH080NV60C | R-454B | 45500 | 16 | 9.5 | 48000 | 33600 | 28600 | 8.3 | 2.1 | 218641323 | No | USA,Canada | N/A
ML15KSPV-048-230A** | LD42/61Z*+TXV+TD | - - - | R-454B | 46000 | 14.5 | 9 | 48000 | 32600 | 28400 | 8.9 | 2.2 | 218644477 | No | USA,Canada | N/A
ML15KSPV-048-230A** | LH42/62W*+TXV | EL180UH100NE60C | R-454B | 45500 | 16 | 9.5 | 48000 | 34000 | 29000 | 8.2 | 2.1 | 218641192 | No | USA,Canada | N/A
ML15KSPV-048-230A** | LH42/62W*+TXV | EL195UH080NE48C | R-454B | 45500 | 16 | 9.5 | 48000 | 33600 | 28600 | 8.3 | 2.1 | 218641199 | No | USA,Canada | N/A
ML15KSPV-048-230A** | LH42/62W*+TXV | EL195UH100NE60C | R-454B | 45500 | 15.2 | 9.5 | 48000 | 34000 | 29000 | 8.2 | 2.1 | 218641206 | No | USA,Canada | N/A
ML15KSPV-048-230A** | LH42/62W*+TXV | ML180UH090E60C | R-454B | 45500 | 16 | 9.5 | 48000 | 33400 | 28400 | 8.4 | 2.2 | 218641219 | No | USA,Canada | N/A
ML15KSPV-048-230A** | LH42/62W*+TXV | ML180UH110E60C | R-454B | 45500 | 16 | 9.5 | 48000 | 33800 | 29000 | 8.4 | 2.2 | 218641232 | No | USA,Canada | N/A
ML15KSPV-048-230A** | LH42/62W*+TXV | ML180UH110V60C | R-454B | 45500 | 17 | 9.5 | 48000 | 33400 | 28600 | 8.5 | 2.2 | 218641239 | No | USA,Canada | N/A
ML15KSPV-048-230A** | LH42/62W*+TXV | ML180UH110XE60C | R-454B | 45500 | 16 | 9.5 | 48000 | 33800 | 29000 | 8.4 | 2.2 | 218641246 | No | USA,Canada | N/A
ML15KSPV-048-230A** | LH42/62W*+TXV | ML296UH090XV48C | R-454B | 45000 | 16 | 9.5 | 48000 | 33800 | 28800 | 8.4 | 2.2 | 218641256 | No | USA,Canada | N/A
ML15KSPV-048-230A** | LH42/62W*+TXV | ML296UH110XV60C | R-454B | 45000 | 16 | 9.5 | 48000 | 33600 | 28600 | 8.4 | 2.2 | 218641263 | No | USA,Canada | N/A
ML15KSPV-048-230A** | LH42/62W*+TXV | SL280UH080NV60C | R-454B | 45500 | 16 | 9.5 | 48000 | 33600 | 28600 | 8.5 | 2.2 | 218641276 | No | USA,Canada | N/A
ML15KSPV-048-230A** | LH42/62W*+TXV | SL280UH090V60C | R-454B | 45000 | 17 | 9.5 | 48000 | 33400 | 28400 | 8.5 | 2.2 | 218641286 | No | USA,Canada | N/A
ML15KSPV-048-230A** | LH42/62W*+TXV | SL280UH090XV60C | R-454B | 45000 | 17 | 9.5 | 48000 | 33400 | 28400 | 8.5 | 2.2 | 218641296 | No | USA,Canada | N/A
ML15KSPV-048-230A** | LH42/62W*+TXV | SL280UH100NV60C | R-454B | 45000 | 17 | 9.5 | 48000 | 33600 | 28600 | 8.5 | 2.2 | 218641303 | No | USA,Canada | N/A
ML15KSPV-048-230A** | LH42/62W*+TXV | SL280UH110XV60C | R-454B | 45000 | 17 | 9.5 | 48000 | 33400 | 28400 | 8.5 | 2.2 | 218641310 | No | USA,Canada | N/A
ML15KSPV-048-230A** | LH42/62W*+TXV | SL297UH080NV48C | R-454B | 46000 | 16 | 9.5 | 48000 | 33800 | 28800 | 8.3 | 2.1 | 218641320 | No | USA,Canada | N/A
ML15KSPV-048-230A** | LH42/62W*+TXV | SL297UH080NV60C | R-454B | 45500 | 16 | 9.5 | 48000 | 33600 | 28600 | 8.3 | 2.1 | 218641327 | No | USA,Canada | N/A
ML15KSPV-048-230A** | LH42/62W*+TXV+TD | - - - | R-454B | 46000 | 14.5 | 9 | 48000 | 32600 | 28400 | 8.8 | 2.2 | 218644480 | No | USA,Canada | N/A
ML15KSPV-048-230A** | LP40/60R*+TXV | EL180UH100NE60C | R-454B | 45500 | 16 | 9.5 | 48000 | 34000 | 29000 | 8.15 | 2.08 | 218641189 | No | USA,Canada | N/A
ML15KSPV-048-230A** | LP40/60R*+TXV | EL195UH080NE48C | R-454B | 45500 | 16 | 9.5 | 48000 | 33600 | 28600 | 8.25 | 2.08 | 218641196 | No | USA,Canada | N/A
ML15KSPV-048-230A** | LP40/60R*+TXV | EL195UH100NE60C | R-454B | 45500 | 15.2 | 9.5 | 48000 | 34000 | 29000 | 8.15 | 2.08 | 218641203 | No | USA,Canada | N/A
ML15KSPV-048-230A** | LP40/60R*+TXV | ML180UH090E60C | R-454B | 45500 | 16 | 9.5 | 48000 | 33400 | 28400 | 8.4 | 2.2 | 218641216 | No | USA,Canada | N/A
ML15KSPV-048-230A** | LP40/60R*+TXV | ML180UH110E60C | R-454B | 45500 | 16 | 9.5 | 48000 | 33800 | 29000 | 8.4 | 2.2 | 218641229 | No | USA,Canada | N/A
ML15KSPV-048-230A** | LP40/60R*+TXV | ML180UH110V60C | R-454B | 45500 | 17 | 9.5 | 48000 | 33400 | 28600 | 8.5 | 2.2 | 218641236 | No | USA,Canada | N/A
ML15KSPV-048-230A** | LP40/60R*+TXV | ML180UH110XE60C | R-454B | 45500 | 16 | 9.5 | 48000 | 33800 | 29000 | 8.4 | 2.2 | 218641243 | No | USA,Canada | N/A
ML15KSPV-048-230A** | LP40/60R*+TXV | ML180UH135E60D | R-454B | 45000 | 15.2 | 9 | 48000 | 33800 | 29000 | 8.15 | 2.1 | 218641250 | No | USA,Canada | N/A
ML15KSPV-048-230A** | LP40/60R*+TXV | ML296UH090XV48C | R-454B | 45000 | 16 | 9.5 | 48000 | 33800 | 28800 | 8.4 | 2.2 | 218641253 | No | USA,Canada | N/A
ML15KSPV-048-230A** | LP40/60R*+TXV | ML296UH110XV60C | R-454B | 45000 | 16 | 9.5 | 48000 | 33600 | 28600 | 8.4 | 2.2 | 218641260 | No | USA,Canada | N/A
ML15KSPV-048-230A** | LP40/60R*+TXV | SL280UH080NV60C | R-454B | 45500 | 16 | 9.5 | 48000 | 33600 | 28600 | 8.5 | 2.2 | 218641273 | No | USA,Canada | N/A
ML15KSPV-048-230A** | LP40/60R*+TXV | SL280UH090V60C | R-454B | 45000 | 17 | 9.5 | 48000 | 33400 | 28400 | 8.5 | 2.2 | 218641283 | No | USA,Canada | N/A
ML15KSPV-048-230A** | LP40/60R*+TXV | SL280UH090XV60C | R-454B | 45000 | 17 | 9.5 | 48000 | 33400 | 28400 | 8.5 | 2.2 | 218641293 | No | USA,Canada | N/A
ML15KSPV-048-230A** | LP40/60R*+TXV | SL280UH100NV60C | R-454B | 45000 | 17 | 9.5 | 48000 | 33600 | 28600 | 8.5 | 2.2 | 218641300 | No | USA,Canada | N/A
ML15KSPV-048-230A** | LP40/60R*+TXV | SL280UH110XV60C | R-454B | 45000 | 17 | 9.5 | 48000 | 33400 | 28400 | 8.5 | 2.2 | 218641307 | No | USA,Canada | N/A
ML15KSPV-048-230A** | LP40/60R*+TXV | SL280UH135V60D | R-454B | 45000 | 16 | 9.5 | 48000 | 33400 | 28400 | 8.35 | 2.2 | 218641314 | No | USA,Canada | N/A
ML15KSPV-048-230A** | LP40/60R*+TXV | SL297UH080NV48C | R-454B | 46000 | 16 | 9.5 | 48000 | 33800 | 28800 | 8.25 | 2.08 | 218641317 | No | USA,Canada | N/A
ML15KSPV-048-230A** | LP40/60R*+TXV | SL297UH080NV60C | R-454B | 45500 | 16 | 9.5 | 48000 | 33600 | 28600 | 8.25 | 2.08 | 218641324 | No | USA,Canada | N/A
ML15KSPV-048-230A** | LP40/60R*+TXV+LEFE5* | - - - | R-454B | 46000 | 14.3 | 9 | 48000 | 31600 | 27600 | 8.5 | 2 | 218386651 | No | USA,Canada | N/A
ML15KSPV-048-230A** | LP40/60R*+TXV+LEFE5* | - - - | R-454B | 46000 | 14.3 | 9 | 48000 | 31600 | 27600 | 8.5 | 2 | 218389243 | No | USA,Canada | N/A
ML15KSPV-048-230A** | LP40/60R*+TXV+LEFE5* | - - - | R-454B | 46000 | 14.3 | 9 | 48000 | 31600 | 27600 | 8.5 | 2 | 218400055 | No | USA,Canada | N/A
ML15KSPV-048-230A** | LP40/60R*+TXV+TD | - - - | R-454B | 46000 | 14.3 | 9 | 48000 | 31600 | 27600 | 8.5 | 2 | 218400881 | No | USA,Canada | N/A
ML15KSPV-048-230A** | LP40/60R*+TXV+TD | - - - | R-454B | 46000 | 14.3 | 9 | 48000 | 31600 | 27600 | 8.5 | 2 | 218400756 | No | USA,Canada | N/A
ML15KSPV-048-230A** | LP41/61R*+TXV+LEFE5* | - - - | R-454B | 46000 | 14.3 | 9 | 48000 | 31600 | 27600 | 8.5 | 2 | 218386650 | No | USA,Canada | N/A
ML15KSPV-048-230A** | LP41/61R*+TXV+LEFE5* | - - - | R-454B | 46000 | 14.3 | 9 | 48000 | 31600 | 27600 | 8.5 | 2 | 218389242 | No | USA,Canada | N/A
ML15KSPV-048-230A** | LP41/61R*+TXV+LEFE5* | - - - | R-454B | 46000 | 14.3 | 9 | 48000 | 31600 | 27600 | 8.5 | 2 | 218400054 | No | USA,Canada | N/A
ML15KSPV-048-230A** | LP42/62W*+TXV | EL180UH080NE48B | R-454B | 44500 | 16 | 9.5 | 48000 | 33800 | 28800 | 8.5 | 2.2 | 218641187 | No | USA,Canada | N/A
ML15KSPV-048-230A** | LP42/62W*+TXV | EL180UH100NE60C | R-454B | 45500 | 16 | 9.5 | 48000 | 34000 | 29000 | 8.2 | 2.1 | 218641193 | No | USA,Canada | N/A
ML15KSPV-048-230A** | LP42/62W*+TXV | EL195UH080NE48C | R-454B | 45500 | 16 | 9.5 | 48000 | 33600 | 28600 | 8.3 | 2.1 | 218641200 | No | USA,Canada | N/A
ML15KSPV-048-230A** | LP42/62W*+TXV | EL195UH100NE60C | R-454B | 45500 | 15.2 | 9.5 | 48000 | 34000 | 29000 | 8.2 | 2.1 | 218641207 | No | USA,Canada | N/A
ML15KSPV-048-230A** | LP42/62W*+TXV | ML180UH070V48B | R-454B | 45500 | 17 | 9.5 | 48000 | 33800 | 28800 | 8.6 | 2.2 | 218641211 | No | USA,Canada | N/A
ML15KSPV-048-230A** | LP42/62W*+TXV | ML180UH090E48B | R-454B | 45000 | 16 | 9.5 | 48000 | 33600 | 28600 | 8.6 | 2.2 | 218641214 | No | USA,Canada | N/A
ML15KSPV-048-230A** | LP42/62W*+TXV | ML180UH090E60C | R-454B | 45500 | 16 | 9.5 | 48000 | 33400 | 28400 | 8.4 | 2.2 | 218641220 | No | USA,Canada | N/A
ML15KSPV-048-230A** | LP42/62W*+TXV | ML180UH090V48B | R-454B | 45000 | 16 | 9.5 | 48000 | 33800 | 29000 | 8.5 | 2.2 | 218641224 | No | USA,Canada | N/A
ML15KSPV-048-230A** | LP42/62W*+TXV | ML180UH090XE48B | R-454B | 45000 | 16 | 9.5 | 48000 | 33600 | 28600 | 8.5 | 2.2 | 218641227 | No | USA,Canada | N/A
ML15KSPV-048-230A** | LP42/62W*+TXV | ML180UH110E60C | R-454B | 45500 | 16 | 9.5 | 48000 | 33800 | 29000 | 8.4 | 2.2 | 218641233 | No | USA,Canada | N/A
ML15KSPV-048-230A** | LP42/62W*+TXV | ML180UH110V60C | R-454B | 45500 | 17 | 9.5 | 48000 | 33400 | 28600 | 8.5 | 2.2 | 218641240 | No | USA,Canada | N/A
ML15KSPV-048-230A** | LP42/62W*+TXV | ML180UH110XE60C | R-454B | 45500 | 16 | 9.5 | 48000 | 33800 | 29000 | 8.4 | 2.2 | 218641247 | No | USA,Canada | N/A
ML15KSPV-048-230A** | LP42/62W*+TXV | ML296UH090XV48C | R-454B | 45000 | 16 | 9.5 | 48000 | 33800 | 28800 | 8.4 | 2.2 | 218641257 | No | USA,Canada | N/A
ML15KSPV-048-230A** | LP42/62W*+TXV | ML296UH110XV60C | R-454B | 45000 | 16 | 9.5 | 48000 | 33600 | 28600 | 8.4 | 2.2 | 218641264 | No | USA,Canada | N/A
ML15KSPV-048-230A** | LP42/62W*+TXV | SL280UH080NV48B | R-454B | 45000 | 16 | 9 | 48000 | 34000 | 29000 | 8.5 | 2.2 | 218641271 | No | USA,Canada | N/A
ML15KSPV-048-230A** | LP42/62W*+TXV | SL280UH080NV60C | R-454B | 45500 | 16 | 9.5 | 48000 | 33600 | 28600 | 8.5 | 2.2 | 218641277 | No | USA,Canada | N/A
ML15KSPV-048-230A** | LP42/62W*+TXV | SL280UH090V48B | R-454B | 45500 | 16 | 9.5 | 48000 | 34000 | 29000 | 8.5 | 2.2 | 218641281 | No | USA,Canada | N/A
ML15KSPV-048-230A** | LP42/62W*+TXV | SL280UH090V60C | R-454B | 45000 | 17 | 9.5 | 48000 | 33400 | 28400 | 8.5 | 2.2 | 218641287 | No | USA,Canada | N/A
ML15KSPV-048-230A** | LP42/62W*+TXV | SL280UH090XV48B | R-454B | 45500 | 16 | 9.5 | 48000 | 34000 | 29000 | 8.5 | 2.2 | 218641291 | No | USA,Canada | N/A
ML15KSPV-048-230A** | LP42/62W*+TXV | SL280UH090XV60C | R-454B | 45000 | 17 | 9.5 | 48000 | 33400 | 28400 | 8.5 | 2.2 | 218641297 | No | USA,Canada | N/A
ML15KSPV-048-230A** | LP42/62W*+TXV | SL280UH100NV60C | R-454B | 45000 | 17 | 9.5 | 48000 | 33600 | 28600 | 8.5 | 2.2 | 218641304 | No | USA,Canada | N/A
ML15KSPV-048-230A** | LP42/62W*+TXV | SL280UH110XV60C | R-454B | 45000 | 17 | 9.5 | 48000 | 33400 | 28400 | 8.5 | 2.2 | 218641311 | No | USA,Canada | N/A
ML15KSPV-048-230A** | LP42/62W*+TXV | SL297UH080NV48C | R-454B | 46000 | 16 | 9.5 | 48000 | 33800 | 28800 | 8.3 | 2.1 | 218641321 | No | USA,Canada | N/A
ML15KSPV-048-230A** | LP42/62W*+TXV | SL297UH080NV60C | R-454B | 45500 | 16 | 9.5 | 48000 | 33600 | 28600 | 8.3 | 2.1 | 218641328 | No | USA,Canada | N/A
ML15KSPV-048-230A** | LP42/62W*+TXV+TD | - - - | R-454B | 46000 | 14.5 | 9 | 48000 | 32600 | 28400 | 8.1 | 2.2 | 218644481 | No | USA,Canada | N/A
ML15KSPV-060-230A** | L*41/60Z*+TXV | EL180UH100NE60C | R-454B | 53500 | 14.5 | 8.5 | 54000 | 39500 | 37200 | 8.15 | 1.8 | 218641333 | No | USA,Canada | N/A
ML15KSPV-060-230A** | L*41/60Z*+TXV | EL195UH100NE60C | R-454B | 53500 | 15 | 9 | 54000 | 39500 | 37000 | 8.2 | 1.78 | 218641337 | No | USA,Canada | N/A
ML15KSPV-060-230A** | L*41/60Z*+TXV | ML180UH090E60C | R-454B | 54000 | 15.2 | 9 | 54000 | 39500 | 37000 | 8.35 | 1.8 | 218641341 | No | USA,Canada | N/A
ML15KSPV-060-230A** | L*41/60Z*+TXV | ML180UH110E60C | R-454B | 54000 | 15.2 | 9 | 54000 | 39500 | 37000 | 8.35 | 1.8 | 218641345 | No | USA,Canada | N/A
ML15KSPV-060-230A** | L*41/60Z*+TXV | ML180UH110V60C | R-454B | 54000 | 15.2 | 9 | 54000 | 39000 | 36600 | 8.35 | 1.8 | 218641349 | No | USA,Canada | N/A
ML15KSPV-060-230A** | L*41/60Z*+TXV | ML180UH110XE60C | R-454B | 54500 | 16 | 9 | 54000 | 39500 | 36800 | 8.4 | 1.8 | 218641353 | No | USA,Canada | N/A
ML15KSPV-060-230A** | L*41/60Z*+TXV | ML180UH135E60D | R-454B | 53000 | 14.5 | 8.5 | 54000 | 39500 | 37200 | 8 | 1.7 | 218641355 | No | USA,Canada | N/A
ML15KSPV-060-230A** | L*41/60Z*+TXV | ML296UH110XV60C | R-454B | 54000 | 15.2 | 9 | 54000 | 39500 | 36800 | 8.25 | 1.8 | 218641359 | No | USA,Canada | N/A
ML15KSPV-060-230A** | L*41/60Z*+TXV | SL280UH080NV60C | R-454B | 54000 | 15.2 | 8.5 | 54000 | 39500 | 37000 | 8.25 | 1.8 | 218641366 | No | USA,Canada | N/A
ML15KSPV-060-230A** | L*41/60Z*+TXV | SL280UH090V60C | R-454B | 54000 | 15.2 | 9 | 54000 | 39000 | 36600 | 8.35 | 1.8 | 218641370 | No | USA,Canada | N/A
ML15KSPV-060-230A** | L*41/60Z*+TXV | SL280UH090XV60C | R-454B | 54000 | 15.2 | 9 | 54000 | 39500 | 37000 | 8.3 | 1.8 | 218641374 | No | USA,Canada | N/A
ML15KSPV-060-230A** | L*41/60Z*+TXV | SL280UH100NV60C | R-454B | 54000 | 15.2 | 9 | 54000 | 39500 | 36800 | 8.25 | 1.8 | 218641378 | No | USA,Canada | N/A
ML15KSPV-060-230A** | L*41/60Z*+TXV | SL280UH110V60C | R-454B | 54000 | 15.2 | 9 | 54000 | 39500 | 36800 | 8.25 | 1.8 | 218641382 | No | USA,Canada | N/A
ML15KSPV-060-230A** | L*41/60Z*+TXV | SL280UH110XV60C | R-454B | 54000 | 15.2 | 9 | 54000 | 39500 | 36800 | 8.25 | 1.8 | 218641386 | No | USA,Canada | N/A
ML15KSPV-060-230A** | L*41/60Z*+TXV | SL280UH135V60D | R-454B | 53000 | 15.2 | 9 | 54000 | 39000 | 36800 | 8.1 | 1.7 | 218641388 | No | USA,Canada | N/A
ML15KSPV-060-230A** | L*41/60Z*+TXV | SL297UH080NV60C | R-454B | 53500 | 15 | 8.5 | 54000 | 39500 | 37200 | 8.25 | 1.8 | 218641392 | No | USA,Canada | N/A
ML15KSPV-060-230A** | L*41/60Z*+TXV+TD | - - - | R-454B | 51500 | 14.3 | 9 | 54000 | 38000 | 35400 | 7.85 | 1.78 | 218644482 | No | USA,Canada | N/A
ML15KSPV-060-230A** | L*42/60Z*+TXV+LEFE5* | - - - | R-454B | 51500 | 14.3 | 9 | 60000 | 38000 | 35400 | 7.8 | 1.76 | 218386654 | No | USA,Canada | N/A
ML15KSPV-060-230A** | L*42/60Z*+TXV+LEFE5* | - - - | R-454B | 51500 | 14.3 | 9 | 60000 | 38000 | 35400 | 7.8 | 1.76 | 218400059 | No | USA,Canada | N/A
ML15KSPV-060-230A** | L*42/60Z*+TXV+LEFE5* | - - - | R-454B | 51500 | 14.3 | 9 | 60000 | 38000 | 35400 | 7.8 | 1.76 | 218389246 | No | USA,Canada | N/A
ML15KSPV-060-230A** | L*42/60Z*+TXV+TD | - - - | R-454B | 51500 | 14.3 | 9 | 60000 | 38000 | 35400 | 7.8 | 1.76 | 218400886 | No | USA,Canada | N/A
ML15KSPV-060-230A** | L*42/60Z*+TXV+TD | - - - | R-454B | 51500 | 14.3 | 9 | 60000 | 38000 | 35400 | 7.8 | 1.76 | 218400761 | No | USA,Canada | N/A
ML15KSPV-060-230A** | LD42/61Z*+TXV | EL180UH100NE60C | R-454B | 53000 | 14.5 | 8.5 | 54000 | 39500 | 37200 | 8 | 1.76 | 218641330 | No | USA,Canada | N/A
ML15KSPV-060-230A** | LD42/61Z*+TXV | EL195UH100NE60C | R-454B | 53000 | 15 | 8.5 | 54000 | 39500 | 37000 | 8.1 | 1.76 | 218641334 | No | USA,Canada | N/A
ML15KSPV-060-230A** | LD42/61Z*+TXV | ML180UH090E60C | R-454B | 53500 | 15.2 | 8.5 | 54000 | 39500 | 37000 | 8.2 | 1.76 | 218641338 | No | USA,Canada | N/A
ML15KSPV-060-230A** | LD42/61Z*+TXV | ML180UH110E60C | R-454B | 53500 | 15.2 | 8.5 | 54000 | 39500 | 37000 | 8.2 | 1.76 | 218641342 | No | USA,Canada | N/A
ML15KSPV-060-230A** | LD42/61Z*+TXV | ML180UH110V60C | R-454B | 53500 | 15.2 | 9 | 54000 | 39000 | 36600 | 8.2 | 1.76 | 218641346 | No | USA,Canada | N/A
ML15KSPV-060-230A** | LD42/61Z*+TXV | ML180UH110XE60C | R-454B | 54000 | 16 | 9 | 54000 | 39500 | 36800 | 8.2 | 1.76 | 218641350 | No | USA,Canada | N/A
ML15KSPV-060-230A** | LD42/61Z*+TXV | ML180UH135E60D | R-454B | 53000 | 14.5 | 8.5 | 54000 | 39500 | 37200 | 8 | 1.7 | 218641354 | No | USA,Canada | N/A
ML15KSPV-060-230A** | LD42/61Z*+TXV | ML296UH110XV60C | R-454B | 53500 | 15.2 | 8.5 | 54000 | 39500 | 36800 | 8.1 | 1.76 | 218641356 | No | USA,Canada | N/A
ML15KSPV-060-230A** | LD42/61Z*+TXV | SL280DF080NV60C | R-454B | 52000 | 14.5 | 8.5 | 54000 | 39500 | 37200 | 8.4 | 1.8 | 218641360 | No | USA,Canada | N/A
ML15KSPV-060-230A** | LD42/61Z*+TXV | SL280DF090V60C | R-454B | 52000 | 14.5 | 8.5 | 54000 | 39500 | 37000 | 8.4 | 1.8 | 218641361 | No | USA,Canada | N/A
ML15KSPV-060-230A** | LD42/61Z*+TXV | SL280DF110V60C | R-454B | 52000 | 15 | 8.5 | 54000 | 39000 | 36800 | 8.4 | 1.8 | 218641362 | No | USA,Canada | N/A
ML15KSPV-060-230A** | LD42/61Z*+TXV | SL280UH080NV60C | R-454B | 53500 | 15.2 | 8.5 | 54000 | 39500 | 37000 | 8.1 | 1.76 | 218641363 | No | USA,Canada | N/A
ML15KSPV-060-230A** | LD42/61Z*+TXV | SL280UH090V60C | R-454B | 53500 | 15.2 | 9 | 54000 | 39000 | 36600 | 8.2 | 1.76 | 218641367 | No | USA,Canada | N/A
ML15KSPV-060-230A** | LD42/61Z*+TXV | SL280UH090XV60C | R-454B | 53500 | 15.2 | 8.5 | 54000 | 39500 | 37000 | 8.1 | 1.76 | 218641371 | No | USA,Canada | N/A
ML15KSPV-060-230A** | LD42/61Z*+TXV | SL280UH100NV60C | R-454B | 53500 | 15.2 | 8.5 | 54000 | 39500 | 36800 | 8.1 | 1.76 | 218641375 | No | USA,Canada | N/A
ML15KSPV-060-230A** | LD42/61Z*+TXV | SL280UH110V60C | R-454B | 53500 | 15.2 | 8.5 | 54000 | 39500 | 36800 | 8.1 | 1.76 | 218641379 | No | USA,Canada | N/A
ML15KSPV-060-230A** | LD42/61Z*+TXV | SL280UH110XV60C | R-454B | 53500 | 15.2 | 8.5 | 54000 | 39500 | 36800 | 8.1 | 1.76 | 218641383 | No | USA,Canada | N/A
ML15KSPV-060-230A** | LD42/61Z*+TXV | SL280UH135V60D | R-454B | 53000 | 15.2 | 9 | 54000 | 39000 | 36800 | 8.1 | 1.7 | 218641387 | No | USA,Canada | N/A
ML15KSPV-060-230A** | LD42/61Z*+TXV | SL297UH080NV60C | R-454B | 53000 | 15 | 8.5 | 54000 | 39500 | 37200 | 8.1 | 1.76 | 218641389 | No | USA,Canada | N/A
ML15KSPV-060-230A** | LD42/61Z*+TXV+LEFE5* | - - - | R-454B | 51500 | 14.3 | 9 | 60000 | 38000 | 35400 | 7.85 | 1.76 | 218386652 | No | USA,Canada | N/A
ML15KSPV-060-230A** | LD42/61Z*+TXV+LEFE5* | - - - | R-454B | 51500 | 14.3 | 9 | 60000 | 38000 | 35400 | 7.85 | 1.76 | 218400057 | No | USA,Canada | N/A
ML15KSPV-060-230A** | LD42/61Z*+TXV+LEFE5* | - - - | R-454B | 51500 | 14.3 | 9 | 60000 | 38000 | 35400 | 7.85 | 1.76 | 218389244 | No | USA,Canada | N/A
ML15KSPV-060-230A** | LD42/61Z*+TXV+TD | - - - | R-454B | 51000 | 14.3 | 9 | 60000 | 38000 | 35400 | 7.85 | 1.76 | 218400759 | No | USA,Canada | N/A
ML15KSPV-060-230A** | LD42/61Z*+TXV+TD | - - - | R-454B | 51000 | 14.3 | 9 | 60000 | 38000 | 35400 | 7.85 | 1.76 | 218400884 | No | USA,Canada | N/A
ML15KSPV-060-230A** | LH40/61W*+TXV+LEFE5* | - - - | R-454B | 51500 | 14.3 | 9 | 60000 | 38000 | 35400 | 7.9 | 1.78 | 218386653 | No | USA,Canada | N/A
ML15KSPV-060-230A** | LH40/61W*+TXV+LEFE5* | - - - | R-454B | 51500 | 14.3 | 9 | 60000 | 38000 | 35400 | 7.9 | 1.78 | 218389245 | No | USA,Canada | N/A
ML15KSPV-060-230A** | LH40/61W*+TXV+LEFE5* | - - - | R-454B | 51500 | 14.3 | 9 | 60000 | 38000 | 35400 | 7.9 | 1.78 | 218400058 | No | USA,Canada | N/A
ML15KSPV-060-230A** | LH40/61W*+TXV+TD | - - - | R-454B | 51500 | 14.3 | 9 | 60000 | 38000 | 35400 | 7.9 | 1.78 | 218400885 | No | USA,Canada | N/A
ML15KSPV-060-230A** | LH40/61W*+TXV+TD | - - - | R-454B | 51500 | 14.3 | 9 | 60000 | 38000 | 35400 | 7.9 | 1.78 | 218400760 | No | USA,Canada | N/A
ML15KSPV-060-230A** | LH42/62W*+TXV | EL180UH100NE60C | R-454B | 53500 | 14.5 | 8.5 | 54000 | 39500 | 37200 | 8.2 | 1.8 | 218641331 | No | USA,Canada | N/A
ML15KSPV-060-230A** | LH42/62W*+TXV | EL195UH100NE60C | R-454B | 53500 | 15 | 9 | 54000 | 39500 | 37000 | 8.25 | 1.8 | 218641335 | No | USA,Canada | N/A
ML15KSPV-060-230A** | LH42/62W*+TXV | ML180UH090E60C | R-454B | 54000 | 15.2 | 9 | 54000 | 39500 | 37000 | 8.4 | 1.8 | 218641339 | No | USA,Canada | N/A
ML15KSPV-060-230A** | LH42/62W*+TXV | ML180UH110E60C | R-454B | 54000 | 15.2 | 9 | 54000 | 39500 | 37000 | 8.4 | 1.8 | 218641343 | No | USA,Canada | N/A
ML15KSPV-060-230A** | LH42/62W*+TXV | ML180UH110V60C | R-454B | 54000 | 15.2 | 9 | 54000 | 39000 | 36600 | 8.4 | 1.8 | 218641347 | No | USA,Canada | N/A
ML15KSPV-060-230A** | LH42/62W*+TXV | ML180UH110XE60C | R-454B | 54500 | 16 | 9 | 54000 | 39500 | 36800 | 8.4 | 1.8 | 218641351 | No | USA,Canada | N/A
ML15KSPV-060-230A** | LH42/62W*+TXV | ML296UH110XV60C | R-454B | 54000 | 15.2 | 9 | 54000 | 39500 | 36800 | 8.3 | 1.8 | 218641357 | No | USA,Canada | N/A
ML15KSPV-060-230A** | LH42/62W*+TXV | SL280UH080NV60C | R-454B | 54000 | 15.2 | 8.5 | 54000 | 39500 | 37000 | 8.3 | 1.8 | 218641364 | No | USA,Canada | N/A
ML15KSPV-060-230A** | LH42/62W*+TXV | SL280UH090V60C | R-454B | 54000 | 15.2 | 9 | 54000 | 39000 | 36600 | 8.4 | 1.8 | 218641368 | No | USA,Canada | N/A
ML15KSPV-060-230A** | LH42/62W*+TXV | SL280UH090XV60C | R-454B | 54000 | 15.2 | 9 | 54000 | 39500 | 37000 | 8.3 | 1.8 | 218641372 | No | USA,Canada | N/A
ML15KSPV-060-230A** | LH42/62W*+TXV | SL280UH100NV60C | R-454B | 54000 | 15.2 | 9 | 54000 | 39500 | 36800 | 8.3 | 1.8 | 218641376 | No | USA,Canada | N/A
ML15KSPV-060-230A** | LH42/62W*+TXV | SL280UH110V60C | R-454B | 54000 | 15.2 | 9 | 54000 | 39500 | 36800 | 8.3 | 1.8 | 218641380 | No | USA,Canada | N/A
ML15KSPV-060-230A** | LH42/62W*+TXV | SL280UH110XV60C | R-454B | 54000 | 15.2 | 9 | 54000 | 39500 | 36800 | 8.3 | 1.8 | 218641384 | No | USA,Canada | N/A
ML15KSPV-060-230A** | LH42/62W*+TXV | SL297UH080NV60C | R-454B | 53500 | 15 | 8.5 | 54000 | 39500 | 37200 | 8.3 | 1.8 | 218641390 | No | USA,Canada | N/A
ML15KSPV-060-230A** | LH42/62W*+TXV+LEFE5* | - - - | R-454B | 51500 | 14.3 | 9 | 60000 | 38000 | 35400 | 7.9 | 1.78 | 218386655 | No | USA,Canada | N/A
ML15KSPV-060-230A** | LH42/62W*+TXV+LEFE5* | - - - | R-454B | 51500 | 14.3 | 9 | 60000 | 38000 | 35400 | 7.9 | 1.78 | 218389247 | No | USA,Canada | N/A
ML15KSPV-060-230A** | LH42/62W*+TXV+LEFE5* | - - - | R-454B | 51500 | 14.3 | 9 | 60000 | 38000 | 35400 | 7.9 | 1.78 | 218400060 | No | USA,Canada | N/A
ML15KSPV-060-230A** | LH42/62W*+TXV+TD | - - - | R-454B | 51500 | 14.3 | 9 | 60000 | 38000 | 35400 | 7.9 | 1.78 | 218400887 | No | USA,Canada | N/A
ML15KSPV-060-230A** | LH42/62W*+TXV+TD | - - - | R-454B | 51500 | 14.3 | 9 | 60000 | 38000 | 35400 | 7.9 | 1.78 | 218400762 | No | USA,Canada | N/A
ML15KSPV-060-230A** | LP42/62W*+TXV | EL180UH100NE60C | R-454B | 53500 | 14.5 | 8.5 | 54000 | 39500 | 37200 | 8.2 | 1.8 | 218641332 | No | USA,Canada | N/A
ML15KSPV-060-230A** | LP42/62W*+TXV | EL195UH100NE60C | R-454B | 53500 | 15 | 9 | 54000 | 39500 | 37000 | 8.25 | 1.8 | 218641336 | No | USA,Canada | N/A
ML15KSPV-060-230A** | LP42/62W*+TXV | ML180UH090E60C | R-454B | 54000 | 15.2 | 9 | 54000 | 39500 | 37000 | 8.4 | 1.8 | 218641340 | No | USA,Canada | N/A
ML15KSPV-060-230A** | LP42/62W*+TXV | ML180UH110E60C | R-454B | 54000 | 15.2 | 9 | 54000 | 39500 | 37000 | 8.4 | 1.8 | 218641344 | No | USA,Canada | N/A
ML15KSPV-060-230A** | LP42/62W*+TXV | ML180UH110V60C | R-454B | 54000 | 15.2 | 9 | 54000 | 39000 | 36600 | 8.4 | 1.8 | 218641348 | No | USA,Canada | N/A
ML15KSPV-060-230A** | LP42/62W*+TXV | ML180UH110XE60C | R-454B | 54500 | 16 | 9 | 54000 | 39500 | 36800 | 8.4 | 1.8 | 218641352 | No | USA,Canada | N/A
ML15KSPV-060-230A** | LP42/62W*+TXV | ML296UH110XV60C | R-454B | 54000 | 15.2 | 9 | 54000 | 39500 | 36800 | 8.3 | 1.8 | 218641358 | No | USA,Canada | N/A
ML15KSPV-060-230A** | LP42/62W*+TXV | SL280UH080NV60C | R-454B | 54000 | 15.2 | 8.5 | 54000 | 39500 | 37000 | 8.3 | 1.8 | 218641365 | No | USA,Canada | N/A
ML15KSPV-060-230A** | LP42/62W*+TXV | SL280UH090V60C | R-454B | 54000 | 15.2 | 9 | 54000 | 39000 | 36600 | 8.4 | 1.8 | 218641369 | No | USA,Canada | N/A
ML15KSPV-060-230A** | LP42/62W*+TXV | SL280UH090XV60C | R-454B | 54000 | 15.2 | 9 | 54000 | 39500 | 37000 | 8.3 | 1.8 | 218641373 | No | USA,Canada | N/A
ML15KSPV-060-230A** | LP42/62W*+TXV | SL280UH100NV60C | R-454B | 54000 | 15.2 | 9 | 54000 | 39500 | 36800 | 8.3 | 1.8 | 218641377 | No | USA,Canada | N/A
ML15KSPV-060-230A** | LP42/62W*+TXV | SL280UH110V60C | R-454B | 54000 | 15.2 | 9 | 54000 | 39500 | 36800 | 8.3 | 1.8 | 218641381 | No | USA,Canada | N/A
ML15KSPV-060-230A** | LP42/62W*+TXV | SL280UH110XV60C | R-454B | 54000 | 15.2 | 9 | 54000 | 39500 | 36800 | 8.3 | 1.8 | 218641385 | No | USA,Canada | N/A
ML15KSPV-060-230A** | LP42/62W*+TXV | SL297UH080NV60C | R-454B | 53500 | 15 | 8.5 | 54000 | 39500 | 37200 | 8.3 | 1.8 | 218641391 | No | USA,Canada | N/A
ML15KSPV-060-230A** | LP42/62W*+TXV+LEFE5* | - - - | R-454B | 51500 | 14.3 | 9 | 60000 | 38000 | 35400 | 7.9 | 1.78 | 218386656 | No | USA,Canada | N/A
ML15KSPV-060-230A** | LP42/62W*+TXV+LEFE5* | - - - | R-454B | 51500 | 14.3 | 9 | 60000 | 38000 | 35400 | 7.9 | 1.78 | 218389248 | No | USA,Canada | N/A
ML15KSPV-060-230A** | LP42/62W*+TXV+LEFE5* | - - - | R-454B | 51500 | 14.3 | 9 | 60000 | 38000 | 35400 | 7.9 | 1.78 | 218400061 | No | USA,Canada | N/A
ML15KSPV-060-230A** | LP42/62W*+TXV+TD | - - - | R-454B | 51500 | 14.3 | 9 | 60000 | 38000 | 35400 | 7.9 | 1.78 | 218400763 | No | USA,Canada | N/A
ML15KSPV-060-230A** | LP42/62W*+TXV+TD | - - - | R-454B | 51500 | 14.3 | 9 | 60000 | 38000 | 35400 | 7.9 | 1.78 | 218400888 | No | USA,Canada | N/A
ML16KP2-036-230A** | LW37*M6+TXV | - - - | R-454B | 34000 | 17 | 12 | 33200 | 21200 | 17600 | 7.75 | 1.98 | 218630407 | No | USA,Canada | N/A
SL22KLV-024-230A** | L*18/30Z+TXV+TD | SL280UH080NV48B | R-454B | 23000 | 20 | 13 | 36000 | 20600 | 21800 | 9.6 | 2.08 | 218631338 | No | USA | N/A
SL22KLV-024-230A** | L*18/30Z+TXV+TD | SL297UH040NV36B | R-454B | 22800 | 20 | 12.5 | 24000 | 20800 | 22000 | 9.5 | 2.06 | 218631339 | No | USA,Canada | N/A
SL22KLV-024-230A** | L*18/30Z+TXV+TD | SL297UH060NV36B | R-454B | 22800 | 19 | 12.5 | 24000 | 20800 | 22000 | 9.5 | 2.06 | 218631340 | No | USA,Canada | N/A
SL22KLV-024-230A** | L*18/30Z+TXV+TD | SL297UH080NV48C | R-454B | 22800 | 19 | 12.5 | 24000 | 20800 | 22000 | 9.5 | 2.06 | 218631341 | No | USA,Canada | N/A
SL22KLV-024-230A** | L*31/37U*+TXV | EL297UH045XV36B | R-454B | 22600 | 20 | 12 | 24000 | 20800 | 22000 | 9.5 | 2.06 | 217614723 | No | USA,Canada | N/A
SL22KLV-024-230A** | L*31/37U*+TXV | EL297UH070XV36B | R-454B | 22200 | 19 | 12.5 | 24000 | 17700 | 17500 | 8.5 | 1.86 | 217614725 | No | USA,Canada | N/A
SL22KLV-024-230A** | L*31/37U*+TXV | SL280UH080NV48B | R-454B | 22800 | 20 | 12.5 | 24000 | 20600 | 21800 | 9.6 | 2.08 | 217896516 | No | USA | N/A
SL22KLV-024-230A** | L*31/37U*+TXV | SL280UH090V36B | R-454B | 22400 | 20 | 12.5 | 24000 | 17600 | 17400 | 8.5 | 1.86 | 217896517 | No | USA | N/A
SL22KLV-024-230A** | L*31/37U*+TXV | SL280UH090V48B | R-454B | 22200 | 19 | 12.5 | 24000 | 17700 | 17500 | 8.5 | 1.86 | 217896518 | No | USA | N/A
SL22KLV-024-230A** | L*31/37U*+TXV | SL280UH090XV48B | R-454B | 22200 | 19 | 12.5 | 24000 | 17700 | 17500 | 8.5 | 1.86 | 217896519 | No | USA | N/A
SL22KLV-024-230A** | L*31/37U*+TXV | SL297UH040NV36B | R-454B | 22600 | 20 | 12 | 24000 | 20800 | 22000 | 9.5 | 2.06 | 217614736 | No | USA,Canada | N/A
SL22KLV-024-230A** | L*31/37U*+TXV | SL297UH060NV36B | R-454B | 22600 | 19 | 12 | 24000 | 20800 | 22000 | 9.5 | 2.06 | 217614738 | No | USA,Canada | N/A
SL22KLV-024-230A** | L*31/37U*+TXV | SLP99UH070XV36B | R-454B | 22200 | 19 | 12.5 | 24000 | 17700 | 17500 | 8.5 | 1.86 | 217614740 | No | USA,Canada | N/A
SL22KLV-024-230A** | L*31/37U+TXV | EL297UH045XV36B | R-454B | 22600 | 20 | 12 | 24000 | 20800 | 22000 | 9.5 | 2.06 | 218388444 | No | USA,Canada | N/A
SL22KLV-024-230A** | L*31/37U+TXV | EL297UH070XV36B | R-454B | 22200 | 19 | 12.5 | 24000 | 17700 | 17500 | 8.5 | 1.86 | 218388445 | No | USA,Canada | N/A
SL22KLV-024-230A** | L*31/37U+TXV | SL280UH060NV36A | R-454B | 22400 | 20 | 12.5 | 24000 | 23400 | 22400 | 8.2 | 1.78 | 218388446 | No | USA | N/A
SL22KLV-024-230A** | L*31/37U+TXV | SL280UH070V36A | R-454B | 22400 | 19 | 12 | 24000 | 23600 | 22400 | 8.2 | 1.78 | 218388447 | No | USA | N/A
SL22KLV-024-230A** | L*31/37U+TXV | SL280UH070XV36A | R-454B | 22400 | 19 | 12 | 24000 | 23600 | 22400 | 8.2 | 1.78 | 218388448 | No | USA | N/A
SL22KLV-024-230A** | L*31/37U+TXV | SL280UH090V36B | R-454B | 22400 | 20 | 12.5 | 24000 | 17600 | 17400 | 8.5 | 1.86 | 218388450 | No | USA | N/A
SL22KLV-024-230A** | L*31/37U+TXV | SL297UH040NV36B | R-454B | 22600 | 20 | 12 | 24000 | 20800 | 22000 | 9.5 | 2.06 | 218388451 | No | USA,Canada | N/A
SL22KLV-024-230A** | L*31/37U+TXV | SL297UH060NV36B | R-454B | 22600 | 19 | 12 | 24000 | 20800 | 22000 | 9.5 | 2.06 | 218388452 | No | USA,Canada | N/A
SL22KLV-024-230A** | L*31/37U+TXV | SLP99UH070XV36B | R-454B | 22200 | 19 | 12.5 | 24000 | 17700 | 17500 | 8.5 | 1.86 | 218388453 | No | USA,Canada | N/A
SL22KLV-024-230A** | LD24/35Z*+TXV | EL297DF045XV36B | R-454B | 21600 | 18 | 11.7 | 24000 | 19200 | 18100 | 8 | 1.74 | 218388443 | No | USA | N/A
SL22KLV-024-230A** | LP18/37R*+TXV | EL297UH045XV36B | R-454B | 22400 | 20 | 12 | 24000 | 20800 | 22000 | 9.4 | 2.04 | 217614722 | No | USA,Canada | N/A
SL22KLV-024-230A** | LP18/37R*+TXV | EL297UH070XV36B | R-454B | 22000 | 19 | 12.5 | 24000 | 17700 | 17500 | 8.4 | 1.84 | 217614724 | No | USA,Canada | N/A
SL22KLV-024-230A** | LP18/37R*+TXV | SL297UH040NV36B | R-454B | 22400 | 20 | 12 | 24000 | 20800 | 22000 | 9.4 | 2.04 | 217614735 | No | USA,Canada | N/A
SL22KLV-024-230A** | LP18/37R*+TXV | SL297UH060NV36B | R-454B | 22400 | 19 | 12 | 24000 | 20800 | 22000 | 9.4 | 2.04 | 217614737 | No | USA,Canada | N/A
SL22KLV-024-230A** | LP18/37R*+TXV | SLP99UH070XV36B | R-454B | 22000 | 19 | 12.5 | 24000 | 17700 | 17500 | 8.4 | 1.84 | 217614739 | No | USA,Canada | N/A
SL22KLV-024-230A** | LP36/37R*+TXV | SL280UH090V36B | R-454B | 22600 | 20 | 13 | 24000 | 17600 | 17400 | 8.5 | 1.86 | 218388449 | No | USA | N/A
SL22KLV-036-230A** | L*23/37Z*+TXV | EL297UH070XV36B | R-454B | 34200 | 17 | 12 | 36000 | 28800 | 27000 | 8.05 | 1.98 | 218391939 | No | USA,Canada | N/A
SL22KLV-036-230A** | L*23/37Z*+TXV | SL280UH090V36B | R-454B | 34400 | 18 | 12 | 36000 | 28600 | 26800 | 8.05 | 2 | 218391941 | No | USA | N/A
SL22KLV-036-230A** | L*23/37Z*+TXV | SLP99UH070XV36B | R-454B | 35200 | 19 | 12 | 36000 | 29000 | 27400 | 8.1 | 2 | 218391942 | No | USA,Canada | N/A
SL22KLV-036-230A** | LH23/37W*+TXV | EL297UH090XV36C | R-454B | 34400 | 18 | 12 | 36000 | 28600 | 26800 | 7.85 | 1.98 | 218391940 | No | USA,Canada | N/A
SL22KLV-048-230A** | L*42/60Z*+TXV | EL297UH090XV48C | R-454B | 45000 | 20 | 11.5 | 48000 | 38500 | 37600 | 8.05 | 1.68 | 218386632 | No | USA,Canada | N/A
SL22KLV-048-230A** | LD42/61Z*+TXV | EL297UH090XV48C | R-454B | 45000 | 19 | 11.5 | 48000 | 38500 | 37600 | 8.05 | 1.68 | 218386630 | No | USA,Canada | N/A
SL22KLV-048-230A** | LH40/61W*+TXV | EL297UH090XV48C | R-454B | 45000 | 20 | 11.5 | 48000 | 38500 | 37600 | 8.1 | 1.68 | 218386631 | No | USA,Canada | N/A
SL22KLV-048-230A** | LH42/62W*+TXV | EL297UH090XV48C | R-454B | 45000 | 20 | 11.5 | 48000 | 38500 | 37600 | 8.1 | 1.68 | 218386633 | No | USA,Canada | N/A
SL22KLV-048-230A** | LP42/62W*+TXV | EL297UH090XV48C | R-454B | 45000 | 20 | 11.5 | 48000 | 38500 | 37600 | 8.1 | 1.68 | 217615810 | No | USA,Canada | N/A